## Final
AIR CONDITIONER
AHRI SYSTEM MATCHES - LENNOX OUTDOOR + ADP INDOOR
PRODUCT SPECIFICATIONS | [11 empty] | Bulletin No. 210859 November 2024A
Supersedes All Previous Versions
NOTE - All ratings include the use of a blower Time Delay Function.
Ratings are AHRI certified to AHRI Standard 210/240 (with 25 ft. of connecting refrigerant lines); 95°F outdoor air temperature, 80°F db / 67°F wb entering evaporator air.
AHRI SYSTEM MATCHES
NOTE - For the latest up-to-date system matches please visit www.LennoxPros.com or the AHRI web site at http://www.ahridirectory.org
Model No. | Coil or Air Handler | Furnace | Refrig. | 2017 Capacity | 2017 SEER | 2017 EER | 2023 Capacity | 2023 SEER2 | 2023 EER2 | Energy Star? | AHRI Reference | Region | Sold In? | Potential Tax Credit?
EL16KC1-018-230A** | L18/36T+TXV | EL180UH040NE36A | R-454B | - - - | - - - | - - - | 18000 | 16 | 13.5 | No | 215889717 | All | USA | Yes
EL16KC1-018-230A** | L18/36T+TXV | EL180UH060NE36A | R-454B | - - - | - - - | - - - | 18000 | 16 | 13.5 | No | 215889719 | All | USA | Yes
EL16KC1-018-230A** | L18/36T+TXV | EL195UH040NE36B | R-454B | - - - | - - - | - - - | 18000 | 16 | 13.5 | No | 215889722 | All | USA | Yes
EL16KC1-018-230A** | L18/36T+TXV | EL196UH030XE24B | R-454B | - - - | - - - | - - - | 18000 | 16 | 13.5 | No | 215889725 | All | USA,Canada | Yes
EL16KC1-018-230A** | L18/36T+TXV | EL196UH030XE36B | R-454B | - - - | - - - | - - - | 18000 | 15.2 | 13 | No | 215889728 | All | USA,Canada | No
EL16KC1-018-230A** | L18/36T+TXV | EL196UH045XE24B | R-454B | - - - | - - - | - - - | 18000 | 16 | 13.5 | No | 215889731 | All | USA,Canada | Yes
EL16KC1-018-230A** | L18/36T+TXV | EL196UH045XE36B | R-454B | - - - | - - - | - - - | 18000 | 16 | 13.5 | No | 215889734 | All | USA,Canada | Yes
EL16KC1-018-230A** | L18/36T+TXV | EL196UH070XE36B | R-454B | - - - | - - - | - - - | 18000 | 16 | 13.5 | No | 215889737 | All | USA,Canada | Yes
EL16KC1-018-230A** | L18/36T+TXV | EL280UH045E36A | R-454B | - - - | - - - | - - - | 18000 | 16 | 13.5 | No | 215889739 | All | USA | Yes
EL16KC1-018-230A** | L18/36T+TXV | EL280UH070E36A | R-454B | - - - | - - - | - - - | 18000 | 16 | 14 | No | 215889741 | All | USA | Yes
EL16KC1-018-230A** | L18/36T+TXV | EL280UH070XE36A | R-454B | - - - | - - - | - - - | 18000 | 16 | 14 | No | 215889743 | All | USA | Yes
EL16KC1-018-230A** | L18/36T+TXV | EL297UH045XE36B | R-454B | - - - | - - - | - - - | 18000 | 16 | 13.5 | No | 215889746 | All | USA,Canada | Yes
EL16KC1-018-230A** | L18/36T+TXV | EL297UH070XE36B | R-454B | - - - | - - - | - - - | 18000 | 16 | 13.5 | No | 215889749 | All | USA,Canada | Yes
EL16KC1-018-230A** | L18/36V+TXV | EL180UH040NE36A | R-454B | - - - | - - - | - - - | 18000 | 16 | 13.5 | No | 215889716 | All | USA | Yes
EL16KC1-018-230A** | L18/36V+TXV | EL180UH060NE36A | R-454B | - - - | - - - | - - - | 18000 | 16 | 13.5 | No | 215889718 | All | USA | Yes
EL16KC1-018-230A** | L18/36V+TXV | EL195UH040NE36B | R-454B | - - - | - - - | - - - | 18000 | 16 | 13.5 | No | 215889721 | All | USA | Yes
EL16KC1-018-230A** | L18/36V+TXV | EL196UH030XE24B | R-454B | - - - | - - - | - - - | 18000 | 16 | 13.5 | No | 215889724 | All | USA,Canada | Yes
EL16KC1-018-230A** | L18/36V+TXV | EL196UH030XE36B | R-454B | - - - | - - - | - - - | 18000 | 15.2 | 13 | No | 215889727 | All | USA,Canada | No
EL16KC1-018-230A** | L18/36V+TXV | EL196UH045XE24B | R-454B | - - - | - - - | - - - | 18000 | 16 | 13.5 | No | 215889730 | All | USA,Canada | Yes
EL16KC1-018-230A** | L18/36V+TXV | EL196UH045XE36B | R-454B | - - - | - - - | - - - | 18000 | 16 | 13.5 | No | 215889733 | All | USA,Canada | Yes
EL16KC1-018-230A** | L18/36V+TXV | EL196UH070XE36B | R-454B | - - - | - - - | - - - | 18000 | 16 | 13.5 | No | 215889736 | All | USA,Canada | Yes
EL16KC1-018-230A** | L18/36V+TXV | EL280UH045E36A | R-454B | - - - | - - - | - - - | 18000 | 16 | 13.5 | No | 215889738 | All | USA | Yes
EL16KC1-018-230A** | L18/36V+TXV | EL280UH070E36A | R-454B | - - - | - - - | - - - | 18000 | 16 | 14 | No | 215889740 | All | USA | Yes
EL16KC1-018-230A** | L18/36V+TXV | EL280UH070XE36A | R-454B | - - - | - - - | - - - | 18000 | 16 | 14 | No | 215889742 | All | USA | Yes
EL16KC1-018-230A** | L18/36V+TXV | EL297UH045XE36B | R-454B | - - - | - - - | - - - | 18000 | 16 | 13.5 | No | 215889745 | All | USA,Canada | Yes
EL16KC1-018-230A** | L18/36V+TXV | EL297UH070XE36B | R-454B | - - - | - - - | - - - | 18000 | 16 | 13.5 | No | 215889748 | All | USA,Canada | Yes
EL16KC1-018-230A** | L19/36S+TXV | EL180UH040NE36A | R-454B | - - - | - - - | - - - | 18000 | 16 | 13.5 | No | 215854034 | All | USA | Yes
EL16KC1-018-230A** | L19/36S+TXV | EL180UH060NE36A | R-454B | - - - | - - - | - - - | 18000 | 16 | 13.5 | No | 215854045 | All | USA | Yes
EL16KC1-018-230A** | L19/36S+TXV | EL195UH040NE36B | R-454B | - - - | - - - | - - - | 18000 | 16 | 13.5 | No | 215854056 | All | USA | Yes
EL16KC1-018-230A** | L19/36S+TXV | EL196UH030XE24B | R-454B | - - - | - - - | - - - | 18000 | 16 | 14 | No | 215888503 | All | USA,Canada | Yes
EL16KC1-018-230A** | L19/36S+TXV | EL196UH030XE36B | R-454B | - - - | - - - | - - - | 18000 | 15.2 | 13.5 | No | 215888511 | All | USA,Canada | No
EL16KC1-018-230A** | L19/36S+TXV | EL196UH045XE24B | R-454B | - - - | - - - | - - - | 18000 | 16 | 14 | No | 215888519 | All | USA,Canada | Yes
EL16KC1-018-230A** | L19/36S+TXV | EL196UH045XE36B | R-454B | - - - | - - - | - - - | 18000 | 16 | 13.5 | No | 215888527 | All | USA,Canada | Yes
EL16KC1-018-230A** | L19/36S+TXV | EL196UH070XE36B | R-454B | - - - | - - - | - - - | 18000 | 16 | 14 | No | 215888537 | All | USA,Canada | Yes
EL16KC1-018-230A** | L19/36S+TXV | EL280UH045E36A | R-454B | - - - | - - - | - - - | 18000 | 16 | 13.5 | No | 215888547 | All | USA | Yes
EL16KC1-018-230A** | L19/36S+TXV | EL280UH070E36A | R-454B | - - - | - - - | - - - | 18000 | 16 | 14 | No | 215888554 | All | USA | Yes
EL16KC1-018-230A** | L19/36S+TXV | EL280UH070XE36A | R-454B | - - - | - - - | - - - | 18000 | 16 | 14 | No | 215888563 | All | USA | Yes
EL16KC1-018-230A** | L19/36S+TXV | EL297UH045XE36B | R-454B | - - - | - - - | - - - | 18000 | 16 | 14 | No | 215888570 | All | USA,Canada | Yes
EL16KC1-018-230A** | L19/36S+TXV | EL297UH070XE36B | R-454B | - - - | - - - | - - - | 18000 | 16 | 14 | No | 215888580 | All | USA,Canada | Yes
EL16KC1-018-230A** | L19/36S+TXV | ML193UH030XE36B | R-454B | - - - | - - - | - - - | 18000 | 16 | 14 | No | 215854109 | All | USA | Yes
EL16KC1-018-230A** | L19/36S+TXV | ML193UH045XE36B | R-454B | - - - | - - - | - - - | 18000 | 16 | 14 | No | 215854122 | All | USA | Yes
EL16KC1-018-230A** | L19/36S+TXV | ML196UH030XE36B | R-454B | - - - | - - - | - - - | 18000 | 15.2 | 13.5 | No | 215854135 | All | USA,Canada | No
EL16KC1-018-230A** | L19/36S+TXV | ML196UH045XE36B | R-454B | - - - | - - - | - - - | 18000 | 16 | 13.5 | No | 215854148 | All | USA,Canada | Yes
EL16KC1-018-230A** | L19/36S+TXV+TD | - - - | R-454B | - - - | - - - | - - - | 17600 | 14.3 | 11.7 | No | 215862438 | All | USA,Canada | No
EL16KC1-018-230A** | L19/36U+TXV | EL180UH040NE36A | R-454B | - - - | - - - | - - - | 18000 | 16 | 13.5 | No | 215854033 | All | USA | Yes
EL16KC1-018-230A** | L19/36U+TXV | EL180UH060NE36A | R-454B | - - - | - - - | - - - | 18000 | 16 | 13.5 | No | 215854044 | All | USA | Yes
EL16KC1-018-230A** | L19/36U+TXV | EL195UH040NE36B | R-454B | - - - | - - - | - - - | 18000 | 16 | 13.5 | No | 215854055 | All | USA | Yes
EL16KC1-018-230A** | L19/36U+TXV | EL196UH030XE24B | R-454B | - - - | - - - | - - - | 18000 | 16 | 14 | No | 215888502 | All | USA,Canada | Yes
EL16KC1-018-230A** | L19/36U+TXV | EL196UH030XE36B | R-454B | - - - | - - - | - - - | 18000 | 15.2 | 13.5 | No | 215888510 | All | USA,Canada | No
EL16KC1-018-230A** | L19/36U+TXV | EL196UH045XE24B | R-454B | - - - | - - - | - - - | 18000 | 16 | 14 | No | 215888518 | All | USA,Canada | Yes
EL16KC1-018-230A** | L19/36U+TXV | EL196UH045XE36B | R-454B | - - - | - - - | - - - | 18000 | 16 | 13.5 | No | 215888526 | All | USA,Canada | Yes
EL16KC1-018-230A** | L19/36U+TXV | EL196UH070XE36B | R-454B | - - - | - - - | - - - | 18000 | 16 | 14 | No | 215888536 | All | USA,Canada | Yes
EL16KC1-018-230A** | L19/36U+TXV | EL280UH045E36A | R-454B | - - - | - - - | - - - | 18000 | 16 | 13.5 | No | 215888546 | All | USA | Yes
EL16KC1-018-230A** | L19/36U+TXV | EL280UH070E36A | R-454B | - - - | - - - | - - - | 18000 | 16 | 14 | No | 215888553 | All | USA | Yes
EL16KC1-018-230A** | L19/36U+TXV | EL280UH070XE36A | R-454B | - - - | - - - | - - - | 18000 | 16 | 14 | No | 215888562 | All | USA | Yes
EL16KC1-018-230A** | L19/36U+TXV | EL297UH045XE36B | R-454B | - - - | - - - | - - - | 18000 | 16 | 14 | No | 215888569 | All | USA,Canada | Yes
EL16KC1-018-230A** | L19/36U+TXV | EL297UH070XE36B | R-454B | - - - | - - - | - - - | 18000 | 16 | 14 | No | 215888579 | All | USA,Canada | Yes
EL16KC1-018-230A** | L19/36U+TXV | ML193UH030XE36B | R-454B | - - - | - - - | - - - | 18000 | 16 | 14 | No | 215854108 | All | USA | Yes
EL16KC1-018-230A** | L19/36U+TXV | ML193UH045XE36B | R-454B | - - - | - - - | - - - | 18000 | 16 | 14 | No | 215854121 | All | USA | Yes
EL16KC1-018-230A** | L19/36U+TXV | ML196UH030XE36B | R-454B | - - - | - - - | - - - | 18000 | 15.2 | 13.5 | No | 215854134 | All | USA,Canada | No
EL16KC1-018-230A** | L19/36U+TXV | ML196UH045XE36B | R-454B | - - - | - - - | - - - | 18000 | 16 | 13.5 | No | 215854147 | All | USA,Canada | Yes
EL16KC1-018-230A** | L19/36U+TXV+TD | - - - | R-454B | - - - | - - - | - - - | 17600 | 14.3 | 11.7 | No | 215862437 | All | USA,Canada | No
EL16KC1-018-230A** | L23/37Y+TXV | EL195UH040NE36B | R-454B | - - - | - - - | - - - | 18000 | 17 | 14.5 | No | 215854065 | All | USA | Yes
EL16KC1-018-230A** | L23/37Y+TXV | EL196UH030XE24B | R-454B | - - - | - - - | - - - | 18000 | 17 | 14.5 | No | 215888509 | All | USA,Canada | Yes
EL16KC1-018-230A** | L23/37Y+TXV | EL196UH030XE36B | R-454B | - - - | - - - | - - - | 18000 | 16 | 14 | No | 215888517 | All | USA,Canada | Yes
EL16KC1-018-230A** | L23/37Y+TXV | EL196UH045XE24B | R-454B | - - - | - - - | - - - | 18000 | 17 | 14.5 | No | 215888525 | All | USA,Canada | Yes
EL16KC1-018-230A** | L23/37Y+TXV | EL196UH045XE36B | R-454B | - - - | - - - | - - - | 18000 | 17 | 14.5 | No | 215888533 | All | USA,Canada | Yes
EL16KC1-018-230A** | L23/37Y+TXV | EL196UH070XE36B | R-454B | - - - | - - - | - - - | 18000 | 17 | 14.5 | No | 215888545 | All | USA,Canada | Yes
EL16KC1-018-230A** | L23/37Y+TXV | EL297UH045XE36B | R-454B | - - - | - - - | - - - | 18000 | 17 | 14.5 | No | 215888576 | All | USA,Canada | Yes
EL16KC1-018-230A** | L23/37Y+TXV | EL297UH070XE36B | R-454B | - - - | - - - | - - - | 18000 | 17 | 14.5 | No | 215888588 | All | USA,Canada | Yes
EL16KC1-018-230A** | L23/37Y+TXV | ML193UH030XE36B | R-454B | - - - | - - - | - - - | 18000 | 17 | 14.5 | No | 215854118 | All | USA | Yes
EL16KC1-018-230A** | L23/37Y+TXV | ML193UH045XE36B | R-454B | - - - | - - - | - - - | 18000 | 17 | 14.5 | No | 215854131 | All | USA | Yes
EL16KC1-018-230A** | L23/37Y+TXV | ML196UH030XE36B | R-454B | - - - | - - - | - - - | 18000 | 16 | 14 | No | 215854144 | All | USA,Canada | Yes
EL16KC1-018-230A** | L23/37Y+TXV | ML196UH045XE36B | R-454B | - - - | - - - | - - - | 18000 | 17 | 14.5 | No | 215854157 | All | USA,Canada | Yes
EL16KC1-018-230A** | L23/37Y+TXV+TD | - - - | R-454B | - - - | - - - | - - - | 17600 | 15 | 12 | No | 215862451 | All | USA,Canada | No
EL16KC1-018-230A** | L23/37Z+TXV | EL195UH040NE36B | R-454B | - - - | - - - | - - - | 18000 | 17 | 14.5 | No | 215854064 | All | USA | Yes
EL16KC1-018-230A** | L23/37Z+TXV | EL196UH030XE24B | R-454B | - - - | - - - | - - - | 18000 | 17 | 14.5 | No | 215888508 | All | USA,Canada | Yes
EL16KC1-018-230A** | L23/37Z+TXV | EL196UH030XE36B | R-454B | - - - | - - - | - - - | 18000 | 16 | 14 | No | 215888516 | All | USA,Canada | Yes
EL16KC1-018-230A** | L23/37Z+TXV | EL196UH045XE24B | R-454B | - - - | - - - | - - - | 18000 | 17 | 14.5 | No | 215888524 | All | USA,Canada | Yes
EL16KC1-018-230A** | L23/37Z+TXV | EL196UH045XE36B | R-454B | - - - | - - - | - - - | 18000 | 17 | 14.5 | No | 215888532 | All | USA,Canada | Yes
EL16KC1-018-230A** | L23/37Z+TXV | EL196UH070XE36B | R-454B | - - - | - - - | - - - | 18000 | 17 | 14.5 | No | 215888544 | All | USA,Canada | Yes
EL16KC1-018-230A** | L23/37Z+TXV | EL297UH045XE36B | R-454B | - - - | - - - | - - - | 18000 | 17 | 14.5 | No | 215888575 | All | USA,Canada | Yes
EL16KC1-018-230A** | L23/37Z+TXV | EL297UH070XE36B | R-454B | - - - | - - - | - - - | 18000 | 17 | 14.5 | No | 215888587 | All | USA,Canada | Yes
EL16KC1-018-230A** | L23/37Z+TXV | ML193UH030XE36B | R-454B | - - - | - - - | - - - | 18000 | 17 | 14.5 | No | 215854117 | All | USA | Yes
EL16KC1-018-230A** | L23/37Z+TXV | ML193UH045XE36B | R-454B | - - - | - - - | - - - | 18000 | 17 | 14.5 | No | 215854130 | All | USA | Yes
EL16KC1-018-230A** | L23/37Z+TXV | ML196UH030XE36B | R-454B | - - - | - - - | - - - | 18000 | 16 | 14 | No | 215854143 | All | USA,Canada | Yes
EL16KC1-018-230A** | L23/37Z+TXV | ML196UH045XE36B | R-454B | - - - | - - - | - - - | 18000 | 17 | 14.5 | No | 215854156 | All | USA,Canada | Yes
EL16KC1-018-230A** | L23/37Z+TXV+TD | - - - | R-454B | - - - | - - - | - - - | 17600 | 15 | 12 | No | 215862450 | All | USA,Canada | No
EL16KC1-018-230A** | L30/36S+TXV | EL180UH040NE36A | R-454B | - - - | - - - | - - - | 18000 | 16 | 14 | No | 215888499 | All | USA | Yes
EL16KC1-018-230A** | L30/36S+TXV | EL180UH060NE36A | R-454B | - - - | - - - | - - - | 18000 | 16 | 14 | No | 215888501 | All | USA | Yes
EL16KC1-018-230A** | L30/36S+TXV | EL280UH045E36A | R-454B | - - - | - - - | - - - | 18000 | 16 | 14 | No | 215888549 | All | USA | Yes
EL16KC1-018-230A** | L30/36S+TXV | EL280UH070E36A | R-454B | - - - | - - - | - - - | 18000 | 16 | 14.5 | No | 215888556 | All | USA | Yes
EL16KC1-018-230A** | L30/36S+TXV | EL280UH070XE36A | R-454B | - - - | - - - | - - - | 18000 | 16 | 14.5 | No | 215888565 | All | USA | Yes
EL16KC1-018-230A** | L30/36U+TXV | EL180UH040NE36A | R-454B | - - - | - - - | - - - | 18000 | 16 | 14 | No | 215888498 | All | USA | Yes
EL16KC1-018-230A** | L30/36U+TXV | EL180UH060NE36A | R-454B | - - - | - - - | - - - | 18000 | 16 | 14 | No | 215888500 | All | USA | Yes
EL16KC1-018-230A** | L30/36U+TXV | EL280UH045E36A | R-454B | - - - | - - - | - - - | 18000 | 16 | 14 | No | 215888548 | All | USA | Yes
EL16KC1-018-230A** | L30/36U+TXV | EL280UH070E36A | R-454B | - - - | - - - | - - - | 18000 | 16 | 14.5 | No | 215888555 | All | USA | Yes
EL16KC1-018-230A** | L30/36U+TXV | EL280UH070XE36A | R-454B | - - - | - - - | - - - | 18000 | 16 | 14.5 | No | 215888564 | All | USA | Yes
EL16KC1-018-230A** | L35/36S+TXV | EL180UH040NE36A | R-454B | - - - | - - - | - - - | 18000 | 16 | 14.5 | No | 215854038 | All | USA | Yes
EL16KC1-018-230A** | L35/36S+TXV | EL180UH060NE36A | R-454B | - - - | - - - | - - - | 18000 | 16 | 14.5 | No | 215854049 | All | USA | Yes
EL16KC1-018-230A** | L35/36S+TXV | EL195UH040NE36B | R-454B | - - - | - - - | - - - | 18000 | 16 | 14 | No | 215854060 | All | USA | Yes
EL16KC1-018-230A** | L35/36S+TXV | EL196UH030XE24B | R-454B | - - - | - - - | - - - | 18000 | 16 | 14 | No | 215888507 | All | USA,Canada | Yes
EL16KC1-018-230A** | L35/36S+TXV | EL196UH030XE36B | R-454B | - - - | - - - | - - - | 18000 | 16 | 13.5 | No | 215888515 | All | USA,Canada | Yes
EL16KC1-018-230A** | L35/36S+TXV | EL196UH045XE24B | R-454B | - - - | - - - | - - - | 18000 | 16 | 14 | No | 215888523 | All | USA,Canada | Yes
EL16KC1-018-230A** | L35/36S+TXV | EL196UH045XE36B | R-454B | - - - | - - - | - - - | 18000 | 16 | 14 | No | 215888531 | All | USA,Canada | Yes
EL16KC1-018-230A** | L35/36S+TXV | EL196UH070XE36B | R-454B | - - - | - - - | - - - | 18000 | 16 | 14 | No | 215888541 | All | USA,Canada | Yes
EL16KC1-018-230A** | L35/36S+TXV | EL297UH045XE36B | R-454B | - - - | - - - | - - - | 18000 | 16 | 14 | No | 215888574 | All | USA,Canada | Yes
EL16KC1-018-230A** | L35/36S+TXV | EL297UH070XE36B | R-454B | - - - | - - - | - - - | 18000 | 16 | 14 | No | 215888584 | All | USA,Canada | Yes
EL16KC1-018-230A** | L35/36S+TXV | ML193UH030XE36B | R-454B | - - - | - - - | - - - | 18000 | 16 | 14 | No | 215854113 | All | USA | Yes
EL16KC1-018-230A** | L35/36S+TXV | ML193UH045XE36B | R-454B | - - - | - - - | - - - | 18000 | 16 | 14 | No | 215854126 | All | USA | Yes
EL16KC1-018-230A** | L35/36S+TXV | ML196UH030XE36B | R-454B | - - - | - - - | - - - | 18000 | 16 | 13.5 | No | 215854139 | All | USA,Canada | Yes
EL16KC1-018-230A** | L35/36S+TXV | ML196UH045XE36B | R-454B | - - - | - - - | - - - | 18000 | 16 | 14 | No | 215854152 | All | USA,Canada | Yes
EL16KC1-018-230A** | L35/36S+TXV+TD | - - - | R-454B | - - - | - - - | - - - | 17600 | 14.5 | 12 | No | 215862442 | All | USA,Canada | No
EL16KC1-018-230A** | L35/36U+TXV | EL180UH040NE36A | R-454B | - - - | - - - | - - - | 18000 | 16 | 14.5 | No | 215854037 | All | USA | Yes
EL16KC1-018-230A** | L35/36U+TXV | EL180UH060NE36A | R-454B | - - - | - - - | - - - | 18000 | 16 | 14.5 | No | 215854048 | All | USA | Yes
EL16KC1-018-230A** | L35/36U+TXV | EL195UH040NE36B | R-454B | - - - | - - - | - - - | 18000 | 16 | 14 | No | 215854059 | All | USA | Yes
EL16KC1-018-230A** | L35/36U+TXV | EL196UH030XE24B | R-454B | - - - | - - - | - - - | 18000 | 16 | 14 | No | 215888506 | All | USA,Canada | Yes
EL16KC1-018-230A** | L35/36U+TXV | EL196UH030XE36B | R-454B | - - - | - - - | - - - | 18000 | 16 | 13.5 | No | 215888514 | All | USA,Canada | Yes
EL16KC1-018-230A** | L35/36U+TXV | EL196UH045XE24B | R-454B | - - - | - - - | - - - | 18000 | 16 | 14 | No | 215888522 | All | USA,Canada | Yes
EL16KC1-018-230A** | L35/36U+TXV | EL196UH045XE36B | R-454B | - - - | - - - | - - - | 18000 | 16 | 14 | No | 215888530 | All | USA,Canada | Yes
EL16KC1-018-230A** | L35/36U+TXV | EL196UH070XE36B | R-454B | - - - | - - - | - - - | 18000 | 16 | 14 | No | 215888540 | All | USA,Canada | Yes
EL16KC1-018-230A** | L35/36U+TXV | EL297UH045XE36B | R-454B | - - - | - - - | - - - | 18000 | 16 | 14 | No | 215888573 | All | USA,Canada | Yes
EL16KC1-018-230A** | L35/36U+TXV | EL297UH070XE36B | R-454B | - - - | - - - | - - - | 18000 | 16 | 14 | No | 215888583 | All | USA,Canada | Yes
EL16KC1-018-230A** | L35/36U+TXV | ML193UH030XE36B | R-454B | - - - | - - - | - - - | 18000 | 16 | 14 | No | 215854112 | All | USA | Yes
EL16KC1-018-230A** | L35/36U+TXV | ML193UH045XE36B | R-454B | - - - | - - - | - - - | 18000 | 16 | 14 | No | 215854125 | All | USA | Yes
EL16KC1-018-230A** | L35/36U+TXV | ML196UH030XE36B | R-454B | - - - | - - - | - - - | 18000 | 16 | 13.5 | No | 215854138 | All | USA,Canada | Yes
EL16KC1-018-230A** | L35/36U+TXV | ML196UH045XE36B | R-454B | - - - | - - - | - - - | 18000 | 16 | 14 | No | 215854151 | All | USA,Canada | Yes
EL16KC1-018-230A** | L35/36U+TXV+TD | - - - | R-454B | - - - | - - - | - - - | 17600 | 14.5 | 12 | No | 215862441 | All | USA,Canada | No
EL16KC1-018-230A** | LEC18A01+TXV | - - - | R-454B | - - - | - - - | - - - | 17000 | 16 | 13 | No | 215911970 | All | USA,Canada | Yes
EL16KC1-018-230A** | LEC24C03+TXV | - - - | R-454B | - - - | - - - | - - - | 17400 | 16 | 13 | No | 215911971 | All | USA,Canada | Yes
EL16KC1-018-230A** | LEM2523E+TXV | - - - | R-454B | - - - | - - - | - - - | 17500 | 16 | 13 | No | 215876555 | All | USA,Canada | Yes
EL16KC1-018-230A** | LEM2523G+TXV | - - - | R-454B | - - - | - - - | - - - | 17500 | 16 | 13 | No | 215876554 | All | USA,Canada | Yes
EL16KC1-018-230A** | LEM2543G+TXV | - - - | R-454B | - - - | - - - | - - - | 17900 | 16 | 13.5 | No | 215876556 | All | USA,Canada | Yes
EL16KC1-018-230A** | LH18/36D+TXV | EL180UH040NE36A | R-454B | - - - | - - - | - - - | 17400 | 16 | 13.5 | No | 215854032 | All | USA | Yes
EL16KC1-018-230A** | LH18/36D+TXV | EL180UH060NE36A | R-454B | - - - | - - - | - - - | 17400 | 16 | 13.5 | No | 215854043 | All | USA | Yes
EL16KC1-018-230A** | LH18/36D+TXV | EL280UH045E36A | R-454B | - - - | - - - | - - - | 18000 | 16 | 13 | No | 215854083 | All | USA | Yes
EL16KC1-018-230A** | LH18/36D+TXV | EL280UH070E36A | R-454B | - - - | - - - | - - - | 18000 | 16 | 13.5 | No | 215888552 | All | USA | Yes
EL16KC1-018-230A** | LH18/36D+TXV | EL280UH070XE36A | R-454B | - - - | - - - | - - - | 18000 | 16 | 13.5 | No | 215888561 | All | USA | Yes
EL16KC1-018-230A** | LH18/36D+TXV | ML180UH030V36A | R-454B | - - - | - - - | - - - | 18000 | 16 | 13.5 | No | 215854091 | All | USA | Yes
EL16KC1-018-230A** | LH18/36D+TXV | ML180UH045E36A | R-454B | - - - | - - - | - - - | 18000 | 16 | 13.5 | No | 215854095 | All | USA | Yes
EL16KC1-018-230A** | LH18/36D+TXV | ML180UH045V36A | R-454B | - - - | - - - | - - - | 18000 | 16 | 13.5 | No | 215854099 | All | USA | Yes
EL16KC1-018-230A** | LH18/36D+TXV | ML180UH045XE36A | R-454B | - - - | - - - | - - - | 18000 | 16 | 13.5 | No | 215854103 | All | USA | Yes
EL16KC1-018-230A** | LH18/36R+TXV | EL180UH040NE36A | R-454B | - - - | - - - | - - - | 17400 | 16 | 13.5 | No | 215854031 | All | USA | Yes
EL16KC1-018-230A** | LH18/36R+TXV | EL180UH060NE36A | R-454B | - - - | - - - | - - - | 17400 | 16 | 13.5 | No | 215854042 | All | USA | Yes
EL16KC1-018-230A** | LH18/36R+TXV | EL280UH045E36A | R-454B | - - - | - - - | - - - | 18000 | 16 | 13 | No | 215854082 | All | USA | Yes
EL16KC1-018-230A** | LH18/36R+TXV | EL280UH070E36A | R-454B | - - - | - - - | - - - | 18000 | 16 | 13.5 | No | 215888551 | All | USA | Yes
EL16KC1-018-230A** | LH18/36R+TXV | EL280UH070XE36A | R-454B | - - - | - - - | - - - | 18000 | 16 | 13.5 | No | 215888560 | All | USA | Yes
EL16KC1-018-230A** | LH18/36R+TXV | ML180UH030V36A | R-454B | - - - | - - - | - - - | 18000 | 16 | 13.5 | No | 215854090 | All | USA | Yes
EL16KC1-018-230A** | LH18/36R+TXV | ML180UH045E36A | R-454B | - - - | - - - | - - - | 18000 | 16 | 13.5 | No | 215854094 | All | USA | Yes
EL16KC1-018-230A** | LH18/36R+TXV | ML180UH045V36A | R-454B | - - - | - - - | - - - | 18000 | 16 | 13.5 | No | 215854098 | All | USA | Yes
EL16KC1-018-230A** | LH18/36R+TXV | ML180UH045XE36A | R-454B | - - - | - - - | - - - | 18000 | 16 | 13.5 | No | 215854102 | All | USA | Yes
EL16KC1-018-230A** | LH18/37D+TXV | EL180UH040NE36A | R-454B | - - - | - - - | - - - | 18000 | 16 | 14 | No | 215854041 | All | USA | Yes
EL16KC1-018-230A** | LH18/37D+TXV | EL180UH060NE36A | R-454B | - - - | - - - | - - - | 18000 | 16 | 14 | No | 215854052 | All | USA | Yes
EL16KC1-018-230A** | LH18/37D+TXV | EL280UH045E36A | R-454B | - - - | - - - | - - - | 18000 | 16 | 14 | No | 215854085 | All | USA | Yes
EL16KC1-018-230A** | LH18/37D+TXV | EL280UH070E36A | R-454B | - - - | - - - | - - - | 18000 | 16 | 14 | No | 215888559 | All | USA | Yes
EL16KC1-018-230A** | LH18/37D+TXV | EL280UH070XE36A | R-454B | - - - | - - - | - - - | 18000 | 16 | 14 | No | 215888568 | All | USA | Yes
EL16KC1-018-230A** | LH18/37D+TXV | ML180UH030V36A | R-454B | - - - | - - - | - - - | 18000 | 17 | 14 | No | 215854093 | All | USA | Yes
EL16KC1-018-230A** | LH18/37D+TXV | ML180UH045E36A | R-454B | - - - | - - - | - - - | 18000 | 17 | 14 | No | 215854097 | All | USA | Yes
EL16KC1-018-230A** | LH18/37D+TXV | ML180UH045V36A | R-454B | - - - | - - - | - - - | 18000 | 16 | 14 | No | 215854101 | All | USA | Yes
EL16KC1-018-230A** | LH18/37D+TXV | ML180UH045XE36A | R-454B | - - - | - - - | - - - | 18000 | 16 | 14 | No | 215854105 | All | USA | Yes
EL16KC1-018-230A** | LH18/37D+TXV+TD | - - - | R-454B | - - - | - - - | - - - | 17600 | 14.5 | 12 | No | 215862445 | All | USA,Canada | No
EL16KC1-018-230A** | LH18/37R+TXV | EL180UH040NE36A | R-454B | - - - | - - - | - - - | 18000 | 16 | 14 | No | 215854039 | All | USA | Yes
EL16KC1-018-230A** | LH18/37R+TXV | EL180UH060NE36A | R-454B | - - - | - - - | - - - | 18000 | 16 | 14 | No | 215854050 | All | USA | Yes
EL16KC1-018-230A** | LH18/37R+TXV | EL280UH045E36A | R-454B | - - - | - - - | - - - | 18000 | 16 | 14 | No | 215854084 | All | USA | Yes
EL16KC1-018-230A** | LH18/37R+TXV | EL280UH070E36A | R-454B | - - - | - - - | - - - | 18000 | 16 | 14 | No | 215888557 | All | USA | Yes
EL16KC1-018-230A** | LH18/37R+TXV | EL280UH070XE36A | R-454B | - - - | - - - | - - - | 18000 | 16 | 14 | No | 215888566 | All | USA | Yes
EL16KC1-018-230A** | LH18/37R+TXV | ML180UH030V36A | R-454B | - - - | - - - | - - - | 18000 | 17 | 14 | No | 215854092 | All | USA | Yes
EL16KC1-018-230A** | LH18/37R+TXV | ML180UH045E36A | R-454B | - - - | - - - | - - - | 18000 | 17 | 14 | No | 215854096 | All | USA | Yes
EL16KC1-018-230A** | LH18/37R+TXV | ML180UH045V36A | R-454B | - - - | - - - | - - - | 18000 | 16 | 14 | No | 215854100 | All | USA | Yes
EL16KC1-018-230A** | LH18/37R+TXV | ML180UH045XE36A | R-454B | - - - | - - - | - - - | 18000 | 16 | 14 | No | 215854104 | All | USA | Yes
EL16KC1-018-230A** | LH18/37R+TXV+TD | - - - | R-454B | - - - | - - - | - - - | 17600 | 14.5 | 12 | No | 215862443 | All | USA,Canada | No
EL16KC1-018-230A** | LH23/37E+TXV+TD | - - - | R-454B | - - - | - - - | - - - | 17600 | 15 | 12 | No | 215862449 | All | USA,Canada | No
EL16KC1-018-230A** | LH23/37W+TXV+TD | - - - | R-454B | - - - | - - - | - - - | 17600 | 15 | 12 | No | 215862448 | All | USA,Canada | No
EL16KC1-018-230A** | LH24/37F+TXV | EL195UH040NE36B | R-454B | - - - | - - - | - - - | 18000 | 16 | 13.5 | No | 215854063 | All | USA | Yes
EL16KC1-018-230A** | LH24/37F+TXV | EL196UH030XE24B | R-454B | - - - | - - - | - - - | 18000 | 16 | 13.5 | No | 215854069 | All | USA,Canada | Yes
EL16KC1-018-230A** | LH24/37F+TXV | EL196UH030XE36B | R-454B | - - - | - - - | - - - | 18000 | 15.2 | 13.5 | No | 215854073 | All | USA,Canada | No
EL16KC1-018-230A** | LH24/37F+TXV | EL196UH045XE24B | R-454B | - - - | - - - | - - - | 18000 | 16 | 13.5 | No | 215854077 | All | USA,Canada | Yes
EL16KC1-018-230A** | LH24/37F+TXV | EL196UH045XE36B | R-454B | - - - | - - - | - - - | 18000 | 16 | 13.5 | No | 215854081 | All | USA,Canada | Yes
EL16KC1-018-230A** | LH24/37F+TXV | EL196UH070XE36B | R-454B | - - - | - - - | - - - | 18000 | 16 | 13.5 | No | 215888543 | All | USA,Canada | Yes
EL16KC1-018-230A** | LH24/37F+TXV | EL297UH045XE36B | R-454B | - - - | - - - | - - - | 18000 | 16 | 13.5 | No | 215854089 | All | USA,Canada | Yes
EL16KC1-018-230A** | LH24/37F+TXV | EL297UH070XE36B | R-454B | - - - | - - - | - - - | 18000 | 16 | 13.5 | No | 215888586 | All | USA,Canada | Yes
EL16KC1-018-230A** | LH24/37F+TXV | ML193UH030XE36B | R-454B | - - - | - - - | - - - | 18000 | 16 | 13.5 | No | 215854116 | All | USA | Yes
EL16KC1-018-230A** | LH24/37F+TXV | ML193UH045XE36B | R-454B | - - - | - - - | - - - | 18000 | 16 | 13.5 | No | 215854129 | All | USA | Yes
EL16KC1-018-230A** | LH24/37F+TXV | ML196UH030XE36B | R-454B | - - - | - - - | - - - | 18000 | 15.2 | 13.5 | No | 215854142 | All | USA,Canada | No
EL16KC1-018-230A** | LH24/37F+TXV | ML196UH045XE36B | R-454B | - - - | - - - | - - - | 18000 | 16 | 13.5 | No | 215854155 | All | USA,Canada | Yes
EL16KC1-018-230A** | LH24/37F+TXV+TD | - - - | R-454B | - - - | - - - | - - - | 17600 | 14.3 | 11.7 | No | 215862447 | All | USA,Canada | No
EL16KC1-018-230A** | LH24/37X+TXV | EL195UH040NE36B | R-454B | - - - | - - - | - - - | 18000 | 16 | 13.5 | No | 215854062 | All | USA | Yes
EL16KC1-018-230A** | LH24/37X+TXV | EL196UH030XE24B | R-454B | - - - | - - - | - - - | 18000 | 16 | 13.5 | No | 215854068 | All | USA,Canada | Yes
EL16KC1-018-230A** | LH24/37X+TXV | EL196UH030XE36B | R-454B | - - - | - - - | - - - | 18000 | 15.2 | 13.5 | No | 215854072 | All | USA,Canada | No
EL16KC1-018-230A** | LH24/37X+TXV | EL196UH045XE24B | R-454B | - - - | - - - | - - - | 18000 | 16 | 13.5 | No | 215854076 | All | USA,Canada | Yes
EL16KC1-018-230A** | LH24/37X+TXV | EL196UH045XE36B | R-454B | - - - | - - - | - - - | 18000 | 16 | 13.5 | No | 215854080 | All | USA,Canada | Yes
EL16KC1-018-230A** | LH24/37X+TXV | EL196UH070XE36B | R-454B | - - - | - - - | - - - | 18000 | 16 | 13.5 | No | 215888542 | All | USA,Canada | Yes
EL16KC1-018-230A** | LH24/37X+TXV | EL297UH045XE36B | R-454B | - - - | - - - | - - - | 18000 | 16 | 13.5 | No | 215854088 | All | USA,Canada | Yes
EL16KC1-018-230A** | LH24/37X+TXV | EL297UH070XE36B | R-454B | - - - | - - - | - - - | 18000 | 16 | 13.5 | No | 215888585 | All | USA,Canada | Yes
EL16KC1-018-230A** | LH24/37X+TXV | ML193UH030XE36B | R-454B | - - - | - - - | - - - | 18000 | 16 | 13.5 | No | 215854115 | All | USA | Yes
EL16KC1-018-230A** | LH24/37X+TXV | ML193UH045XE36B | R-454B | - - - | - - - | - - - | 18000 | 16 | 13.5 | No | 215854128 | All | USA | Yes
EL16KC1-018-230A** | LH24/37X+TXV | ML196UH030XE36B | R-454B | - - - | - - - | - - - | 18000 | 15.2 | 13.5 | No | 215854141 | All | USA,Canada | No
EL16KC1-018-230A** | LH24/37X+TXV | ML196UH045XE36B | R-454B | - - - | - - - | - - - | 18000 | 16 | 13.5 | No | 215854154 | All | USA,Canada | Yes
EL16KC1-018-230A** | LH24/37X+TXV+TD | - - - | R-454B | - - - | - - - | - - - | 17600 | 14.3 | 11.7 | No | 215862446 | All | USA,Canada | No
EL16KC1-018-230A** | LH29/36F+TXV | EL195UH040NE36B | R-454B | - - - | - - - | - - - | 18000 | 16 | 13.5 | No | 215854054 | All | USA | Yes
EL16KC1-018-230A** | LH29/36F+TXV | EL196UH030XE24B | R-454B | - - - | - - - | - - - | 18000 | 16 | 14 | No | 215854067 | All | USA,Canada | Yes
EL16KC1-018-230A** | LH29/36F+TXV | EL196UH030XE36B | R-454B | - - - | - - - | - - - | 18000 | 15.2 | 13.5 | No | 215854071 | All | USA,Canada | No
EL16KC1-018-230A** | LH29/36F+TXV | EL196UH045XE24B | R-454B | - - - | - - - | - - - | 18000 | 16 | 14 | No | 215854075 | All | USA,Canada | Yes
EL16KC1-018-230A** | LH29/36F+TXV | EL196UH045XE36B | R-454B | - - - | - - - | - - - | 18000 | 16 | 13.5 | No | 215854079 | All | USA,Canada | Yes
EL16KC1-018-230A** | LH29/36F+TXV | EL196UH070XE36B | R-454B | - - - | - - - | - - - | 18000 | 16 | 14 | No | 215888535 | All | USA,Canada | Yes
EL16KC1-018-230A** | LH29/36F+TXV | EL297UH045XE36B | R-454B | - - - | - - - | - - - | 18000 | 16 | 14 | No | 215854087 | All | USA,Canada | Yes
EL16KC1-018-230A** | LH29/36F+TXV | EL297UH070XE36B | R-454B | - - - | - - - | - - - | 18000 | 16 | 14 | No | 215888578 | All | USA,Canada | Yes
EL16KC1-018-230A** | LH29/36F+TXV | ML193UH030XE36B | R-454B | - - - | - - - | - - - | 18000 | 16 | 14 | No | 215854107 | All | USA | Yes
EL16KC1-018-230A** | LH29/36F+TXV | ML193UH045XE36B | R-454B | - - - | - - - | - - - | 18000 | 16 | 14 | No | 215854120 | All | USA | Yes
EL16KC1-018-230A** | LH29/36F+TXV | ML196UH030XE36B | R-454B | - - - | - - - | - - - | 18000 | 15.2 | 13.5 | No | 215854133 | All | USA,Canada | No
EL16KC1-018-230A** | LH29/36F+TXV | ML196UH045XE36B | R-454B | - - - | - - - | - - - | 18000 | 16 | 13.5 | No | 215854146 | All | USA,Canada | Yes
EL16KC1-018-230A** | LH29/36F+TXV+TD | - - - | R-454B | - - - | - - - | - - - | 17600 | 14.3 | 11.7 | No | 215862436 | All | USA,Canada | No
EL16KC1-018-230A** | LH29/36X+TXV | EL195UH040NE36B | R-454B | - - - | - - - | - - - | 18000 | 16 | 13.5 | No | 215854053 | All | USA | Yes
EL16KC1-018-230A** | LH29/36X+TXV | EL196UH030XE24B | R-454B | - - - | - - - | - - - | 18000 | 16 | 14 | No | 215854066 | All | USA,Canada | Yes
EL16KC1-018-230A** | LH29/36X+TXV | EL196UH030XE36B | R-454B | - - - | - - - | - - - | 18000 | 15.2 | 13.5 | No | 215854070 | All | USA,Canada | No
EL16KC1-018-230A** | LH29/36X+TXV | EL196UH045XE24B | R-454B | - - - | - - - | - - - | 18000 | 16 | 14 | No | 215854074 | All | USA,Canada | Yes
EL16KC1-018-230A** | LH29/36X+TXV | EL196UH045XE36B | R-454B | - - - | - - - | - - - | 18000 | 16 | 13.5 | No | 215854078 | All | USA,Canada | Yes
EL16KC1-018-230A** | LH29/36X+TXV | EL196UH070XE36B | R-454B | - - - | - - - | - - - | 18000 | 16 | 14 | No | 215888534 | All | USA,Canada | Yes
EL16KC1-018-230A** | LH29/36X+TXV | EL297UH045XE36B | R-454B | - - - | - - - | - - - | 18000 | 16 | 14 | No | 215854086 | All | USA,Canada | Yes
EL16KC1-018-230A** | LH29/36X+TXV | EL297UH070XE36B | R-454B | - - - | - - - | - - - | 18000 | 16 | 14 | No | 215888577 | All | USA,Canada | Yes
EL16KC1-018-230A** | LH29/36X+TXV | ML193UH030XE36B | R-454B | - - - | - - - | - - - | 18000 | 16 | 14 | No | 215854106 | All | USA | Yes
EL16KC1-018-230A** | LH29/36X+TXV | ML193UH045XE36B | R-454B | - - - | - - - | - - - | 18000 | 16 | 14 | No | 215854119 | All | USA | Yes
EL16KC1-018-230A** | LH29/36X+TXV | ML196UH030XE36B | R-454B | - - - | - - - | - - - | 18000 | 15.2 | 13.5 | No | 215854132 | All | USA,Canada | No
EL16KC1-018-230A** | LH29/36X+TXV | ML196UH045XE36B | R-454B | - - - | - - - | - - - | 18000 | 16 | 13.5 | No | 215854145 | All | USA,Canada | Yes
EL16KC1-018-230A** | LH29/36X+TXV+TD | - - - | R-454B | - - - | - - - | - - - | 17600 | 14.3 | 11.7 | No | 215862435 | All | USA,Canada | No
EL16KC1-018-230A** | LP18/37R+TXV | EL180UH040NE36A | R-454B | - - - | - - - | - - - | 18000 | 16 | 14 | No | 215854040 | All | USA | Yes
EL16KC1-018-230A** | LP18/37R+TXV | EL180UH060NE36A | R-454B | - - - | - - - | - - - | 18000 | 16 | 14 | No | 215854051 | All | USA | Yes
EL16KC1-018-230A** | LP18/37R+TXV | EL195UH040NE36B | R-454B | - - - | - - - | - - - | 18000 | 16 | 14 | No | 215854061 | All | USA | Yes
EL16KC1-018-230A** | LP18/37R+TXV | EL280UH045E36A | R-454B | - - - | - - - | - - - | 18000 | 16 | 14 | No | 215888550 | All | USA | Yes
EL16KC1-018-230A** | LP18/37R+TXV | EL280UH070E36A | R-454B | - - - | - - - | - - - | 18000 | 16 | 14 | No | 215888558 | All | USA | Yes
EL16KC1-018-230A** | LP18/37R+TXV | EL280UH070XE36A | R-454B | - - - | - - - | - - - | 18000 | 16 | 14 | No | 215888567 | All | USA | Yes
EL16KC1-018-230A** | LP18/37R+TXV | ML193UH030XE36B | R-454B | - - - | - - - | - - - | 18000 | 16 | 14 | No | 215854114 | All | USA | Yes
EL16KC1-018-230A** | LP18/37R+TXV | ML193UH045XE36B | R-454B | - - - | - - - | - - - | 18000 | 16 | 14 | No | 215854127 | All | USA | Yes
EL16KC1-018-230A** | LP18/37R+TXV | ML196UH030XE36B | R-454B | - - - | - - - | - - - | 18000 | 16 | 13.5 | No | 215854140 | All | USA,Canada | Yes
EL16KC1-018-230A** | LP18/37R+TXV | ML196UH045XE36B | R-454B | - - - | - - - | - - - | 18000 | 16 | 14 | No | 215854153 | All | USA,Canada | Yes
EL16KC1-018-230A** | LP18/37R+TXV+TD | - - - | R-454B | - - - | - - - | - - - | 17600 | 14.5 | 12 | No | 215862444 | All | USA,Canada | No
EL16KC1-018-230A** | LP25/36R+TXV | EL180UH040NE36A | R-454B | - - - | - - - | - - - | 18000 | 16 | 13.5 | No | 215854035 | All | USA | Yes
EL16KC1-018-230A** | LP25/36R+TXV | EL180UH060NE36A | R-454B | - - - | - - - | - - - | 18000 | 16 | 13.5 | No | 215854046 | All | USA | Yes
EL16KC1-018-230A** | LP25/36R+TXV | EL195UH040NE36B | R-454B | - - - | - - - | - - - | 18000 | 16 | 13.5 | No | 215854057 | All | USA | Yes
EL16KC1-018-230A** | LP25/36R+TXV | EL196UH030XE24B | R-454B | - - - | - - - | - - - | 18000 | 16 | 14 | No | 215888504 | All | USA,Canada | Yes
EL16KC1-018-230A** | LP25/36R+TXV | EL196UH030XE36B | R-454B | - - - | - - - | - - - | 18000 | 15.2 | 13.5 | No | 215888512 | All | USA,Canada | No
EL16KC1-018-230A** | LP25/36R+TXV | EL196UH045XE24B | R-454B | - - - | - - - | - - - | 18000 | 16 | 14 | No | 215888520 | All | USA,Canada | Yes
EL16KC1-018-230A** | LP25/36R+TXV | EL196UH045XE36B | R-454B | - - - | - - - | - - - | 18000 | 16 | 13.5 | No | 215888528 | All | USA,Canada | Yes
EL16KC1-018-230A** | LP25/36R+TXV | EL196UH070XE36B | R-454B | - - - | - - - | - - - | 18000 | 16 | 14 | No | 215888538 | All | USA,Canada | Yes
EL16KC1-018-230A** | LP25/36R+TXV | EL297UH045XE36B | R-454B | - - - | - - - | - - - | 18000 | 16 | 14 | No | 215888571 | All | USA,Canada | Yes
EL16KC1-018-230A** | LP25/36R+TXV | EL297UH070XE36B | R-454B | - - - | - - - | - - - | 18000 | 16 | 14 | No | 215888581 | All | USA,Canada | Yes
EL16KC1-018-230A** | LP25/36R+TXV | ML193UH030XE36B | R-454B | - - - | - - - | - - - | 18000 | 16 | 14 | No | 215854110 | All | USA | Yes
EL16KC1-018-230A** | LP25/36R+TXV | ML193UH045XE36B | R-454B | - - - | - - - | - - - | 18000 | 16 | 14 | No | 215854123 | All | USA | Yes
EL16KC1-018-230A** | LP25/36R+TXV | ML196UH030XE36B | R-454B | - - - | - - - | - - - | 18000 | 15.2 | 13.5 | No | 215854136 | All | USA,Canada | No
EL16KC1-018-230A** | LP25/36R+TXV | ML196UH045XE36B | R-454B | - - - | - - - | - - - | 18000 | 16 | 13.5 | No | 215854149 | All | USA,Canada | Yes
EL16KC1-018-230A** | LP25/36R+TXV+TD | - - - | R-454B | - - - | - - - | - - - | 17600 | 14.3 | 11.7 | No | 215862439 | All | USA,Canada | No
EL16KC1-018-230A** | LP29/36X+TXV | EL180UH040NE36A | R-454B | - - - | - - - | - - - | 18000 | 16 | 14 | No | 215854036 | All | USA | Yes
EL16KC1-018-230A** | LP29/36X+TXV | EL180UH060NE36A | R-454B | - - - | - - - | - - - | 18000 | 16 | 14 | No | 215854047 | All | USA | Yes
EL16KC1-018-230A** | LP29/36X+TXV | EL195UH040NE36B | R-454B | - - - | - - - | - - - | 18000 | 16 | 14 | No | 215854058 | All | USA | Yes
EL16KC1-018-230A** | LP29/36X+TXV | EL196UH030XE24B | R-454B | - - - | - - - | - - - | 18000 | 16 | 14 | No | 215888505 | All | USA,Canada | Yes
EL16KC1-018-230A** | LP29/36X+TXV | EL196UH030XE36B | R-454B | - - - | - - - | - - - | 18000 | 16 | 13.5 | No | 215888513 | All | USA,Canada | Yes
EL16KC1-018-230A** | LP29/36X+TXV | EL196UH045XE24B | R-454B | - - - | - - - | - - - | 18000 | 16 | 14 | No | 215888521 | All | USA,Canada | Yes
EL16KC1-018-230A** | LP29/36X+TXV | EL196UH045XE36B | R-454B | - - - | - - - | - - - | 18000 | 16 | 14 | No | 215888529 | All | USA,Canada | Yes
EL16KC1-018-230A** | LP29/36X+TXV | EL196UH070XE36B | R-454B | - - - | - - - | - - - | 18000 | 16 | 14 | No | 215888539 | All | USA,Canada | Yes
EL16KC1-018-230A** | LP29/36X+TXV | EL297UH045XE36B | R-454B | - - - | - - - | - - - | 18000 | 16 | 14 | No | 215888572 | All | USA,Canada | Yes
EL16KC1-018-230A** | LP29/36X+TXV | EL297UH070XE36B | R-454B | - - - | - - - | - - - | 18000 | 16 | 14 | No | 215888582 | All | USA,Canada | Yes
EL16KC1-018-230A** | LP29/36X+TXV | ML193UH030XE36B | R-454B | - - - | - - - | - - - | 18000 | 16 | 14 | No | 215854111 | All | USA | Yes
EL16KC1-018-230A** | LP29/36X+TXV | ML193UH045XE36B | R-454B | - - - | - - - | - - - | 18000 | 16 | 14 | No | 215854124 | All | USA | Yes
EL16KC1-018-230A** | LP29/36X+TXV | ML196UH030XE36B | R-454B | - - - | - - - | - - - | 18000 | 16 | 13.5 | No | 215854137 | All | USA,Canada | Yes
EL16KC1-018-230A** | LP29/36X+TXV | ML196UH045XE36B | R-454B | - - - | - - - | - - - | 18000 | 16 | 14 | No | 215854150 | All | USA,Canada | Yes
EL16KC1-018-230A** | LP29/36X+TXV+TD | - - - | R-454B | - - - | - - - | - - - | 17600 | 14.5 | 12 | No | 215862440 | All | USA,Canada | No
EL16KC1-018-230A** | LP36/37R+TXV | EL195UH040NE36B | R-454B | - - - | - - - | - - - | 18000 | 17 | 14.5 | No | 215889720 | All | USA | Yes
EL16KC1-018-230A** | LP36/37R+TXV | EL196UH030XE24B | R-454B | - - - | - - - | - - - | 18000 | 17 | 14.5 | No | 215889723 | All | USA,Canada | Yes
EL16KC1-018-230A** | LP36/37R+TXV | EL196UH030XE36B | R-454B | - - - | - - - | - - - | 18000 | 16 | 14 | No | 215889726 | All | USA,Canada | Yes
EL16KC1-018-230A** | LP36/37R+TXV | EL196UH045XE24B | R-454B | - - - | - - - | - - - | 18000 | 17 | 14.5 | No | 215889729 | All | USA,Canada | Yes
EL16KC1-018-230A** | LP36/37R+TXV | EL196UH045XE36B | R-454B | - - - | - - - | - - - | 18000 | 17 | 14.5 | No | 215889732 | All | USA,Canada | Yes
EL16KC1-018-230A** | LP36/37R+TXV | EL196UH070XE36B | R-454B | - - - | - - - | - - - | 18000 | 17 | 14.5 | No | 215889735 | All | USA,Canada | Yes
EL16KC1-018-230A** | LP36/37R+TXV | EL297UH045XE36B | R-454B | - - - | - - - | - - - | 18000 | 17 | 14.5 | No | 215889744 | All | USA,Canada | Yes
EL16KC1-018-230A** | LP36/37R+TXV | EL297UH070XE36B | R-454B | - - - | - - - | - - - | 18000 | 17 | 14.5 | No | 215889747 | All | USA,Canada | Yes
EL16KC1-018-230A** | LS2533E+TXV+TD | - - - | R-454B | - - - | - - - | - - - | 17600 | 14.3 | 11.7 | No | 215911880 | All | USA,Canada | No
EL16KC1-018-230A** | LS2543E+TXV+TD | - - - | R-454B | - - - | - - - | - - - | 17600 | 14.3 | 11.7 | No | 215911881 | All | USA,Canada | No
EL16KC1-018-230A** | LW18M3+TXV+TD | - - - | R-454B | - - - | - - - | - - - | 16100 | 14.3 | 13 | No | 215911886 | All | USA,Canada | No
EL16KC1-018-230A** | LW19M2+TXV | - - - | R-454B | - - - | - - - | - - - | 15900 | 17 | 12.5 | No | 215911969 | All | USA,Canada | Yes
EL16KC1-018-230A** | LW24K7+TXV+TD | - - - | R-454B | - - - | - - - | - - - | 16600 | 14.3 | 11.7 | No | 215911887 | All | USA,Canada | No
EL16KC1-018-230A** | LW25K7+TXV | - - - | R-454B | - - - | - - - | - - - | 16900 | 17 | 13.5 | No | 215911972 | All | USA,Canada | Yes
EL16KC1-018-230A** | LW25M2+TXV | - - - | R-454B | - - - | - - - | - - - | 15900 | 17 | 12.5 | No | 215911968 | All | USA,Canada | Yes
EL16KC1-024-230A** | L18/36T+TXV | EL180UH040NE36A | R-454B | - - - | - - - | - - - | 24000 | 16 | 13 | No | 215889751 | All | USA | Yes
EL16KC1-024-230A** | L18/36T+TXV | EL180UH060NE36A | R-454B | - - - | - - - | - - - | 24000 | 16 | 13 | No | 215889753 | All | USA | Yes
EL16KC1-024-230A** | L18/36T+TXV | EL195UH040NE36B | R-454B | - - - | - - - | - - - | 24000 | 15.2 | 13 | No | 215889756 | All | USA | No
EL16KC1-024-230A** | L18/36T+TXV | EL196UH030XE24B | R-454B | - - - | - - - | - - - | 23800 | 16 | 13.5 | No | 215889759 | All | USA,Canada | Yes
EL16KC1-024-230A** | L18/36T+TXV | EL196UH030XE36B | R-454B | - - - | - - - | - - - | 23600 | 16 | 13.5 | No | 215889762 | All | USA,Canada | Yes
EL16KC1-024-230A** | L18/36T+TXV | EL196UH045XE24B | R-454B | - - - | - - - | - - - | 23800 | 16 | 13.5 | No | 215889765 | All | USA,Canada | Yes
EL16KC1-024-230A** | L18/36T+TXV | EL196UH045XE36B | R-454B | - - - | - - - | - - - | 24000 | 15.2 | 13 | No | 215889768 | All | USA,Canada | No
EL16KC1-024-230A** | L18/36T+TXV | EL196UH070XE36B | R-454B | - - - | - - - | - - - | 24000 | 15.2 | 13 | No | 215889771 | All | USA,Canada | No
EL16KC1-024-230A** | L18/36T+TXV | EL280UH045E36A | R-454B | - - - | - - - | - - - | 23800 | 16 | 13.5 | No | 215889773 | All | USA | Yes
EL16KC1-024-230A** | L18/36T+TXV | EL280UH070E36A | R-454B | - - - | - - - | - - - | 24000 | 16 | 13 | No | 215889775 | All | USA | Yes
EL16KC1-024-230A** | L18/36T+TXV | EL280UH070XE36A | R-454B | - - - | - - - | - - - | 24000 | 16 | 13 | No | 215889777 | All | USA | Yes
EL16KC1-024-230A** | L18/36T+TXV | EL297UH045XE36B | R-454B | - - - | - - - | - - - | 24000 | 15.2 | 13 | No | 215889780 | All | USA,Canada | No
EL16KC1-024-230A** | L18/36T+TXV | EL297UH045XV36B | R-454B | - - - | - - - | - - - | 23800 | 15.2 | 13 | No | 215889783 | All | USA,Canada | No
EL16KC1-024-230A** | L18/36T+TXV | EL297UH070XE36B | R-454B | - - - | - - - | - - - | 24000 | 15.2 | 13 | No | 215889786 | All | USA,Canada | No
EL16KC1-024-230A** | L18/36T+TXV | EL297UH070XV36B | R-454B | - - - | - - - | - - - | 23800 | 16 | 13.5 | No | 215889789 | All | USA,Canada | Yes
EL16KC1-024-230A** | L18/36T+TXV | ML296UH045XV36B | R-454B | - - - | - - - | - - - | 23600 | 16 | 13.5 | No | 215889792 | All | USA,Canada | Yes
EL16KC1-024-230A** | L18/36T+TXV | SL280UH060NV36A | R-454B | - - - | - - - | - - - | 24000 | 16 | 13.5 | No | 215889794 | All | USA | Yes
EL16KC1-024-230A** | L18/36T+TXV | SL280UH070V36A | R-454B | - - - | - - - | - - - | 24000 | 16 | 13 | No | 215889796 | All | USA | Yes
EL16KC1-024-230A** | L18/36T+TXV | SL280UH070XV36A | R-454B | - - - | - - - | - - - | 24000 | 16 | 13 | No | 215889798 | All | USA | Yes
EL16KC1-024-230A** | L18/36T+TXV | SL297UH040NV36B | R-454B | - - - | - - - | - - - | 23800 | 16 | 13.5 | No | 215889801 | All | USA,Canada | Yes
EL16KC1-024-230A** | L18/36T+TXV | SLP99UH070XV36B | R-454B | - - - | - - - | - - - | 24000 | 16 | 13.5 | No | 215889804 | All | USA,Canada | Yes
EL16KC1-024-230A** | L18/36V+TXV | EL180UH040NE36A | R-454B | - - - | - - - | - - - | 24000 | 16 | 13 | No | 215889750 | All | USA | Yes
EL16KC1-024-230A** | L18/36V+TXV | EL180UH060NE36A | R-454B | - - - | - - - | - - - | 24000 | 16 | 13 | No | 215889752 | All | USA | Yes
EL16KC1-024-230A** | L18/36V+TXV | EL195UH040NE36B | R-454B | - - - | - - - | - - - | 24000 | 15.2 | 13 | No | 215889755 | All | USA | No
EL16KC1-024-230A** | L18/36V+TXV | EL196UH030XE24B | R-454B | - - - | - - - | - - - | 23800 | 16 | 13.5 | No | 215889758 | All | USA,Canada | Yes
EL16KC1-024-230A** | L18/36V+TXV | EL196UH030XE36B | R-454B | - - - | - - - | - - - | 23600 | 16 | 13.5 | No | 215889761 | All | USA,Canada | Yes
EL16KC1-024-230A** | L18/36V+TXV | EL196UH045XE24B | R-454B | - - - | - - - | - - - | 23800 | 16 | 13.5 | No | 215889764 | All | USA,Canada | Yes
EL16KC1-024-230A** | L18/36V+TXV | EL196UH045XE36B | R-454B | - - - | - - - | - - - | 24000 | 15.2 | 13 | No | 215889767 | All | USA,Canada | No
EL16KC1-024-230A** | L18/36V+TXV | EL196UH070XE36B | R-454B | - - - | - - - | - - - | 24000 | 15.2 | 13 | No | 215889770 | All | USA,Canada | No
EL16KC1-024-230A** | L18/36V+TXV | EL280UH045E36A | R-454B | - - - | - - - | - - - | 23800 | 16 | 13.5 | No | 215889772 | All | USA | Yes
EL16KC1-024-230A** | L18/36V+TXV | EL280UH070E36A | R-454B | - - - | - - - | - - - | 24000 | 16 | 13 | No | 215889774 | All | USA | Yes
EL16KC1-024-230A** | L18/36V+TXV | EL280UH070XE36A | R-454B | - - - | - - - | - - - | 24000 | 16 | 13 | No | 215889776 | All | USA | Yes
EL16KC1-024-230A** | L18/36V+TXV | EL297UH045XE36B | R-454B | - - - | - - - | - - - | 24000 | 15.2 | 13 | No | 215889779 | All | USA,Canada | No
EL16KC1-024-230A** | L18/36V+TXV | EL297UH045XV36B | R-454B | - - - | - - - | - - - | 23800 | 15.2 | 13 | No | 215889782 | All | USA,Canada | No
EL16KC1-024-230A** | L18/36V+TXV | EL297UH070XE36B | R-454B | - - - | - - - | - - - | 24000 | 15.2 | 13 | No | 215889785 | All | USA,Canada | No
EL16KC1-024-230A** | L18/36V+TXV | EL297UH070XV36B | R-454B | - - - | - - - | - - - | 23800 | 16 | 13.5 | No | 215889788 | All | USA,Canada | Yes
EL16KC1-024-230A** | L18/36V+TXV | ML296UH045XV36B | R-454B | - - - | - - - | - - - | 23600 | 16 | 13.5 | No | 215889791 | All | USA,Canada | Yes
EL16KC1-024-230A** | L18/36V+TXV | SL280UH060NV36A | R-454B | - - - | - - - | - - - | 24000 | 16 | 13.5 | No | 215889793 | All | USA | Yes
EL16KC1-024-230A** | L18/36V+TXV | SL280UH070V36A | R-454B | - - - | - - - | - - - | 24000 | 16 | 13 | No | 215889795 | All | USA | Yes
EL16KC1-024-230A** | L18/36V+TXV | SL280UH070XV36A | R-454B | - - - | - - - | - - - | 24000 | 16 | 13 | No | 215889797 | All | USA | Yes
EL16KC1-024-230A** | L18/36V+TXV | SL297UH040NV36B | R-454B | - - - | - - - | - - - | 23800 | 16 | 13.5 | No | 215889800 | All | USA,Canada | Yes
EL16KC1-024-230A** | L18/36V+TXV | SLP99UH070XV36B | R-454B | - - - | - - - | - - - | 24000 | 16 | 13.5 | No | 215889803 | All | USA,Canada | Yes
EL16KC1-024-230A** | L19/36S+TXV | EL180UH040NE36A | R-454B | - - - | - - - | - - - | 24000 | 16 | 13.5 | No | 215854161 | All | USA | Yes
EL16KC1-024-230A** | L19/36S+TXV | EL180UH060NE36A | R-454B | - - - | - - - | - - - | 24000 | 16 | 13.5 | No | 215854172 | All | USA | Yes
EL16KC1-024-230A** | L19/36S+TXV | EL195UH040NE36B | R-454B | - - - | - - - | - - - | 24000 | 15.2 | 13 | No | 215854183 | All | USA | No
EL16KC1-024-230A** | L19/36S+TXV | EL196UH030XE24B | R-454B | - - - | - - - | - - - | 24000 | 16 | 13.5 | No | 215888594 | All | USA,Canada | Yes
EL16KC1-024-230A** | L19/36S+TXV | EL196UH030XE36B | R-454B | - - - | - - - | - - - | 23600 | 16 | 13.5 | No | 215888602 | All | USA,Canada | Yes
EL16KC1-024-230A** | L19/36S+TXV | EL196UH045XE24B | R-454B | - - - | - - - | - - - | 24000 | 16 | 13.5 | No | 215888610 | All | USA,Canada | Yes
EL16KC1-024-230A** | L19/36S+TXV | EL196UH045XE36B | R-454B | - - - | - - - | - - - | 23000 | 15.2 | 13.5 | No | 215888618 | All | USA,Canada | No
EL16KC1-024-230A** | L19/36S+TXV | EL196UH070XE36B | R-454B | - - - | - - - | - - - | 23000 | 15.2 | 13.5 | No | 215888626 | All | USA,Canada | No
EL16KC1-024-230A** | L19/36S+TXV | EL280UH045E36A | R-454B | - - - | - - - | - - - | 24000 | 16 | 14 | No | 215888634 | All | USA | Yes
EL16KC1-024-230A** | L19/36S+TXV | EL280UH070E36A | R-454B | - - - | - - - | - - - | 24000 | 16 | 13.5 | No | 215888639 | All | USA | Yes
EL16KC1-024-230A** | L19/36S+TXV | EL280UH070XE36A | R-454B | - - - | - - - | - - - | 24000 | 16 | 13.5 | No | 215888644 | All | USA | Yes
EL16KC1-024-230A** | L19/36S+TXV | EL297UH045XE36B | R-454B | - - - | - - - | - - - | 23000 | 15.2 | 13.5 | No | 215888649 | All | USA,Canada | No
EL16KC1-024-230A** | L19/36S+TXV | EL297UH045XV36B | R-454B | - - - | - - - | - - - | 24000 | 16 | 13 | No | 215888657 | All | USA,Canada | Yes
EL16KC1-024-230A** | L19/36S+TXV | EL297UH070XE36B | R-454B | - - - | - - - | - - - | 24000 | 16 | 13 | No | 215888665 | All | USA,Canada | Yes
EL16KC1-024-230A** | L19/36S+TXV | EL297UH070XV36B | R-454B | - - - | - - - | - - - | 24000 | 16 | 13.5 | No | 215888673 | All | USA,Canada | Yes
EL16KC1-024-230A** | L19/36S+TXV | ML193UH030XE36B | R-454B | - - - | - - - | - - - | 24000 | 16 | 13.5 | No | 215854284 | All | USA | Yes
EL16KC1-024-230A** | L19/36S+TXV | ML193UH045XE36B | R-454B | - - - | - - - | - - - | 24000 | 16 | 13 | No | 215854297 | All | USA | Yes
EL16KC1-024-230A** | L19/36S+TXV | ML193UH070XE36B | R-454B | - - - | - - - | - - - | 24000 | 16 | 13.5 | No | 215854310 | All | USA | Yes
EL16KC1-024-230A** | L19/36S+TXV | ML196UH030XE36B | R-454B | - - - | - - - | - - - | 23600 | 16 | 13.5 | No | 215854323 | All | USA,Canada | Yes
EL16KC1-024-230A** | L19/36S+TXV | ML196UH045XE36B | R-454B | - - - | - - - | - - - | 23000 | 15.2 | 13.5 | No | 215854336 | All | USA,Canada | No
EL16KC1-024-230A** | L19/36S+TXV | ML196UH070XE36B | R-454B | - - - | - - - | - - - | 24000 | 16 | 13.5 | No | 215854349 | All | USA,Canada | Yes
EL16KC1-024-230A** | L19/36S+TXV | ML296UH045XV36B | R-454B | - - - | - - - | - - - | 23200 | 16 | 14 | No | 215854362 | All | USA,Canada | Yes
EL16KC1-024-230A** | L19/36S+TXV | SL280UH060NV36A | R-454B | - - - | - - - | - - - | 23200 | 16 | 14 | No | 215854375 | All | USA | Yes
EL16KC1-024-230A** | L19/36S+TXV | SL280UH070V36A | R-454B | - - - | - - - | - - - | 24000 | 16 | 13.5 | No | 215854386 | All | USA | Yes
EL16KC1-024-230A** | L19/36S+TXV | SL280UH070XV36A | R-454B | - - - | - - - | - - - | 24000 | 16 | 13.5 | No | 215854397 | All | USA | Yes
EL16KC1-024-230A** | L19/36S+TXV | SL297UH040NV36B | R-454B | - - - | - - - | - - - | 24000 | 16 | 13.5 | No | 215854408 | All | USA,Canada | Yes
EL16KC1-024-230A** | L19/36S+TXV | SLP99UH070XV36B | R-454B | - - - | - - - | - - - | 23200 | 16 | 14 | No | 215854421 | All | USA,Canada | Yes
EL16KC1-024-230A** | L19/36S+TXV+TD | - - - | R-454B | - - - | - - - | - - - | 23200 | 14.3 | 11.7 | No | 215862455 | All | USA,Canada | No
EL16KC1-024-230A** | L19/36U+TXV | EL180UH040NE36A | R-454B | - - - | - - - | - - - | 24000 | 16 | 13.5 | No | 215854160 | All | USA | Yes
EL16KC1-024-230A** | L19/36U+TXV | EL180UH060NE36A | R-454B | - - - | - - - | - - - | 24000 | 16 | 13.5 | No | 215854171 | All | USA | Yes
EL16KC1-024-230A** | L19/36U+TXV | EL195UH040NE36B | R-454B | - - - | - - - | - - - | 24000 | 15.2 | 13 | No | 215854182 | All | USA | No
EL16KC1-024-230A** | L19/36U+TXV | EL196UH030XE24B | R-454B | - - - | - - - | - - - | 24000 | 16 | 13.5 | No | 215888593 | All | USA,Canada | Yes
EL16KC1-024-230A** | L19/36U+TXV | EL196UH030XE36B | R-454B | - - - | - - - | - - - | 23600 | 16 | 13.5 | No | 215888601 | All | USA,Canada | Yes
EL16KC1-024-230A** | L19/36U+TXV | EL196UH045XE24B | R-454B | - - - | - - - | - - - | 24000 | 16 | 13.5 | No | 215888609 | All | USA,Canada | Yes
EL16KC1-024-230A** | L19/36U+TXV | EL196UH045XE36B | R-454B | - - - | - - - | - - - | 23000 | 15.2 | 13.5 | No | 215888617 | All | USA,Canada | No
EL16KC1-024-230A** | L19/36U+TXV | EL196UH070XE36B | R-454B | - - - | - - - | - - - | 23000 | 15.2 | 13.5 | No | 215888625 | All | USA,Canada | No
EL16KC1-024-230A** | L19/36U+TXV | EL280UH045E36A | R-454B | - - - | - - - | - - - | 24000 | 16 | 14 | No | 215888633 | All | USA | Yes
EL16KC1-024-230A** | L19/36U+TXV | EL280UH070E36A | R-454B | - - - | - - - | - - - | 24000 | 16 | 13.5 | No | 215888638 | All | USA | Yes
EL16KC1-024-230A** | L19/36U+TXV | EL280UH070XE36A | R-454B | - - - | - - - | - - - | 24000 | 16 | 13.5 | No | 215888643 | All | USA | Yes
EL16KC1-024-230A** | L19/36U+TXV | EL297UH045XE36B | R-454B | - - - | - - - | - - - | 23000 | 15.2 | 13.5 | No | 215888648 | All | USA,Canada | No
EL16KC1-024-230A** | L19/36U+TXV | EL297UH045XV36B | R-454B | - - - | - - - | - - - | 24000 | 16 | 13 | No | 215888656 | All | USA,Canada | Yes
EL16KC1-024-230A** | L19/36U+TXV | EL297UH070XE36B | R-454B | - - - | - - - | - - - | 24000 | 16 | 13 | No | 215888664 | All | USA,Canada | Yes
EL16KC1-024-230A** | L19/36U+TXV | EL297UH070XV36B | R-454B | - - - | - - - | - - - | 24000 | 16 | 13.5 | No | 215888672 | All | USA,Canada | Yes
EL16KC1-024-230A** | L19/36U+TXV | ML193UH030XE36B | R-454B | - - - | - - - | - - - | 24000 | 16 | 13.5 | No | 215854283 | All | USA | Yes
EL16KC1-024-230A** | L19/36U+TXV | ML193UH045XE36B | R-454B | - - - | - - - | - - - | 24000 | 16 | 13 | No | 215854296 | All | USA | Yes
EL16KC1-024-230A** | L19/36U+TXV | ML193UH070XE36B | R-454B | - - - | - - - | - - - | 24000 | 16 | 13.5 | No | 215854309 | All | USA | Yes
EL16KC1-024-230A** | L19/36U+TXV | ML196UH030XE36B | R-454B | - - - | - - - | - - - | 23600 | 16 | 13.5 | No | 215854322 | All | USA,Canada | Yes
EL16KC1-024-230A** | L19/36U+TXV | ML196UH045XE36B | R-454B | - - - | - - - | - - - | 23000 | 15.2 | 13.5 | No | 215854335 | All | USA,Canada | No
EL16KC1-024-230A** | L19/36U+TXV | ML196UH070XE36B | R-454B | - - - | - - - | - - - | 24000 | 16 | 13.5 | No | 215854348 | All | USA,Canada | Yes
EL16KC1-024-230A** | L19/36U+TXV | ML296UH045XV36B | R-454B | - - - | - - - | - - - | 23200 | 16 | 14 | No | 215854361 | All | USA,Canada | Yes
EL16KC1-024-230A** | L19/36U+TXV | SL280UH060NV36A | R-454B | - - - | - - - | - - - | 23200 | 16 | 14 | No | 215854374 | All | USA | Yes
EL16KC1-024-230A** | L19/36U+TXV | SL280UH070V36A | R-454B | - - - | - - - | - - - | 24000 | 16 | 13.5 | No | 215854385 | All | USA | Yes
EL16KC1-024-230A** | L19/36U+TXV | SL280UH070XV36A | R-454B | - - - | - - - | - - - | 24000 | 16 | 13.5 | No | 215854396 | All | USA | Yes
EL16KC1-024-230A** | L19/36U+TXV | SL297UH040NV36B | R-454B | - - - | - - - | - - - | 24000 | 16 | 13.5 | No | 215854407 | All | USA,Canada | Yes
EL16KC1-024-230A** | L19/36U+TXV | SLP99UH070XV36B | R-454B | - - - | - - - | - - - | 23200 | 16 | 14 | No | 215854420 | All | USA,Canada | Yes
EL16KC1-024-230A** | L19/36U+TXV+TD | - - - | R-454B | - - - | - - - | - - - | 23200 | 14.3 | 11.7 | No | 215862454 | All | USA,Canada | No
EL16KC1-024-230A** | L23/37Y+TXV | EL195UH040NE36B | R-454B | - - - | - - - | - - - | 24000 | 16 | 13.5 | No | 215854192 | All | USA | Yes
EL16KC1-024-230A** | L23/37Y+TXV | EL196UH030XE24B | R-454B | - - - | - - - | - - - | 24000 | 17 | 14.5 | No | 215888600 | All | USA,Canada | Yes
EL16KC1-024-230A** | L23/37Y+TXV | EL196UH030XE36B | R-454B | - - - | - - - | - - - | 24000 | 16 | 14 | No | 215888608 | All | USA,Canada | Yes
EL16KC1-024-230A** | L23/37Y+TXV | EL196UH045XE24B | R-454B | - - - | - - - | - - - | 24000 | 17 | 14.5 | No | 215888616 | All | USA,Canada | Yes
EL16KC1-024-230A** | L23/37Y+TXV | EL196UH045XE36B | R-454B | - - - | - - - | - - - | 24000 | 16 | 13.5 | No | 215888624 | All | USA,Canada | Yes
EL16KC1-024-230A** | L23/37Y+TXV | EL196UH070XE36B | R-454B | - - - | - - - | - - - | 24000 | 16 | 13.5 | No | 215888632 | All | USA,Canada | Yes
EL16KC1-024-230A** | L23/37Y+TXV | EL297UH045XE36B | R-454B | - - - | - - - | - - - | 24000 | 16 | 14 | No | 215888655 | All | USA,Canada | Yes
EL16KC1-024-230A** | L23/37Y+TXV | EL297UH045XV36B | R-454B | - - - | - - - | - - - | 24000 | 16 | 14 | No | 215888663 | All | USA,Canada | Yes
EL16KC1-024-230A** | L23/37Y+TXV | EL297UH070XE36B | R-454B | - - - | - - - | - - - | 24000 | 16 | 14 | No | 215888671 | All | USA,Canada | Yes
EL16KC1-024-230A** | L23/37Y+TXV | EL297UH070XV36B | R-454B | - - - | - - - | - - - | 24000 | 17 | 14.5 | No | 215888679 | All | USA,Canada | Yes
EL16KC1-024-230A** | L23/37Y+TXV | ML193UH030XE36B | R-454B | - - - | - - - | - - - | 24000 | 17 | 14.5 | No | 215854293 | All | USA | Yes
EL16KC1-024-230A** | L23/37Y+TXV | ML193UH045XE36B | R-454B | - - - | - - - | - - - | 24000 | 16 | 14 | No | 215854306 | All | USA | Yes
EL16KC1-024-230A** | L23/37Y+TXV | ML193UH070XE36B | R-454B | - - - | - - - | - - - | 24000 | 17 | 14 | No | 215854319 | All | USA | Yes
EL16KC1-024-230A** | L23/37Y+TXV | ML196UH030XE36B | R-454B | - - - | - - - | - - - | 24000 | 16 | 14 | No | 215854332 | All | USA,Canada | Yes
EL16KC1-024-230A** | L23/37Y+TXV | ML196UH045XE36B | R-454B | - - - | - - - | - - - | 24000 | 16 | 13.5 | No | 215854345 | All | USA,Canada | Yes
EL16KC1-024-230A** | L23/37Y+TXV | ML196UH070XE36B | R-454B | - - - | - - - | - - - | 24000 | 16 | 14 | No | 215854358 | All | USA,Canada | Yes
EL16KC1-024-230A** | L23/37Y+TXV | ML296UH045XV36B | R-454B | - - - | - - - | - - - | 24000 | 17 | 14 | No | 215854371 | All | USA,Canada | Yes
EL16KC1-024-230A** | L23/37Y+TXV | SL297UH040NV36B | R-454B | - - - | - - - | - - - | 24000 | 17 | 14.5 | No | 215854417 | All | USA,Canada | Yes
EL16KC1-024-230A** | L23/37Y+TXV | SLP99UH070XV36B | R-454B | - - - | - - - | - - - | 24000 | 17 | 14.5 | No | 215854430 | All | USA,Canada | Yes
EL16KC1-024-230A** | L23/37Y+TXV+TD | - - - | R-454B | - - - | - - - | - - - | 23200 | 14.5 | 12 | No | 215862465 | All | USA,Canada | No
EL16KC1-024-230A** | L23/37Z+TXV | EL195UH040NE36B | R-454B | - - - | - - - | - - - | 24000 | 16 | 13.5 | No | 215854191 | All | USA | Yes
EL16KC1-024-230A** | L23/37Z+TXV | EL196UH030XE24B | R-454B | - - - | - - - | - - - | 24000 | 17 | 14.5 | No | 215888599 | All | USA,Canada | Yes
EL16KC1-024-230A** | L23/37Z+TXV | EL196UH030XE36B | R-454B | - - - | - - - | - - - | 24000 | 16 | 14 | No | 215888607 | All | USA,Canada | Yes
EL16KC1-024-230A** | L23/37Z+TXV | EL196UH045XE24B | R-454B | - - - | - - - | - - - | 24000 | 17 | 14.5 | No | 215888615 | All | USA,Canada | Yes
EL16KC1-024-230A** | L23/37Z+TXV | EL196UH045XE36B | R-454B | - - - | - - - | - - - | 24000 | 16 | 13.5 | No | 215888623 | All | USA,Canada | Yes
EL16KC1-024-230A** | L23/37Z+TXV | EL196UH070XE36B | R-454B | - - - | - - - | - - - | 24000 | 16 | 13.5 | No | 215888631 | All | USA,Canada | Yes
EL16KC1-024-230A** | L23/37Z+TXV | EL297UH045XE36B | R-454B | - - - | - - - | - - - | 24000 | 16 | 14 | No | 215888654 | All | USA,Canada | Yes
EL16KC1-024-230A** | L23/37Z+TXV | EL297UH045XV36B | R-454B | - - - | - - - | - - - | 24000 | 16 | 14 | No | 215888662 | All | USA,Canada | Yes
EL16KC1-024-230A** | L23/37Z+TXV | EL297UH070XE36B | R-454B | - - - | - - - | - - - | 24000 | 16 | 14 | No | 215888670 | All | USA,Canada | Yes
EL16KC1-024-230A** | L23/37Z+TXV | EL297UH070XV36B | R-454B | - - - | - - - | - - - | 24000 | 17 | 14.5 | No | 215888678 | All | USA,Canada | Yes
EL16KC1-024-230A** | L23/37Z+TXV | ML193UH030XE36B | R-454B | - - - | - - - | - - - | 24000 | 17 | 14.5 | No | 215854292 | All | USA | Yes
EL16KC1-024-230A** | L23/37Z+TXV | ML193UH045XE36B | R-454B | - - - | - - - | - - - | 24000 | 16 | 14 | No | 215854305 | All | USA | Yes
EL16KC1-024-230A** | L23/37Z+TXV | ML193UH070XE36B | R-454B | - - - | - - - | - - - | 24000 | 17 | 14 | No | 215854318 | All | USA | Yes
EL16KC1-024-230A** | L23/37Z+TXV | ML196UH030XE36B | R-454B | - - - | - - - | - - - | 24000 | 16 | 14 | No | 215854331 | All | USA,Canada | Yes
EL16KC1-024-230A** | L23/37Z+TXV | ML196UH045XE36B | R-454B | - - - | - - - | - - - | 24000 | 16 | 13.5 | No | 215854344 | All | USA,Canada | Yes
EL16KC1-024-230A** | L23/37Z+TXV | ML196UH070XE36B | R-454B | - - - | - - - | - - - | 24000 | 16 | 14 | No | 215854357 | All | USA,Canada | Yes
EL16KC1-024-230A** | L23/37Z+TXV | ML296UH045XV36B | R-454B | - - - | - - - | - - - | 24000 | 17 | 14 | No | 215854370 | All | USA,Canada | Yes
EL16KC1-024-230A** | L23/37Z+TXV | SL297UH040NV36B | R-454B | - - - | - - - | - - - | 24000 | 17 | 14.5 | No | 215854416 | All | USA,Canada | Yes
EL16KC1-024-230A** | L23/37Z+TXV | SLP99UH070XV36B | R-454B | - - - | - - - | - - - | 24000 | 17 | 14.5 | No | 215854429 | All | USA,Canada | Yes
EL16KC1-024-230A** | L23/37Z+TXV+TD | - - - | R-454B | - - - | - - - | - - - | 23200 | 14.5 | 12 | No | 215862464 | All | USA,Canada | No
EL16KC1-024-230A** | L30/36S+TXV | EL180UH040NE36A | R-454B | - - - | - - - | - - - | 23600 | 16 | 14 | No | 215888590 | All | USA | Yes
EL16KC1-024-230A** | L30/36S+TXV | EL180UH060NE36A | R-454B | - - - | - - - | - - - | 23600 | 16 | 14 | No | 215888592 | All | USA | Yes
EL16KC1-024-230A** | L30/36S+TXV | EL280UH045E36A | R-454B | - - - | - - - | - - - | 24000 | 17 | 13.5 | No | 215888636 | All | USA | Yes
EL16KC1-024-230A** | L30/36S+TXV | EL280UH070E36A | R-454B | - - - | - - - | - - - | 23800 | 16 | 14 | No | 215888641 | All | USA | Yes
EL16KC1-024-230A** | L30/36S+TXV | EL280UH070XE36A | R-454B | - - - | - - - | - - - | 23800 | 16 | 14 | No | 215888646 | All | USA | Yes
EL16KC1-024-230A** | L30/36S+TXV | SL280UH060NV36A | R-454B | - - - | - - - | - - - | 24000 | 16 | 14 | No | 215888681 | All | USA | Yes
EL16KC1-024-230A** | L30/36S+TXV | SL280UH070V36A | R-454B | - - - | - - - | - - - | 23600 | 16 | 14 | No | 215888683 | All | USA | Yes
EL16KC1-024-230A** | L30/36S+TXV | SL280UH070XV36A | R-454B | - - - | - - - | - - - | 23600 | 16 | 14 | No | 215888685 | All | USA | Yes
EL16KC1-024-230A** | L30/36U+TXV | EL180UH040NE36A | R-454B | - - - | - - - | - - - | 23600 | 16 | 14 | No | 215888589 | All | USA | Yes
EL16KC1-024-230A** | L30/36U+TXV | EL180UH060NE36A | R-454B | - - - | - - - | - - - | 23600 | 16 | 14 | No | 215888591 | All | USA | Yes
EL16KC1-024-230A** | L30/36U+TXV | EL280UH045E36A | R-454B | - - - | - - - | - - - | 24000 | 17 | 13.5 | No | 215888635 | All | USA | Yes
EL16KC1-024-230A** | L30/36U+TXV | EL280UH070E36A | R-454B | - - - | - - - | - - - | 23800 | 16 | 14 | No | 215888640 | All | USA | Yes
EL16KC1-024-230A** | L30/36U+TXV | EL280UH070XE36A | R-454B | - - - | - - - | - - - | 23800 | 16 | 14 | No | 215888645 | All | USA | Yes
EL16KC1-024-230A** | L30/36U+TXV | SL280UH060NV36A | R-454B | - - - | - - - | - - - | 24000 | 16 | 14 | No | 215888680 | All | USA | Yes
EL16KC1-024-230A** | L30/36U+TXV | SL280UH070V36A | R-454B | - - - | - - - | - - - | 23600 | 16 | 14 | No | 215888682 | All | USA | Yes
EL16KC1-024-230A** | L30/36U+TXV | SL280UH070XV36A | R-454B | - - - | - - - | - - - | 23600 | 16 | 14 | No | 215888684 | All | USA | Yes
EL16KC1-024-230A** | L35/36S+TXV | EL180UH040NE36A | R-454B | - - - | - - - | - - - | 23600 | 16 | 14 | No | 215854165 | All | USA | Yes
EL16KC1-024-230A** | L35/36S+TXV | EL180UH060NE36A | R-454B | - - - | - - - | - - - | 23600 | 16 | 14 | No | 215854176 | All | USA | Yes
EL16KC1-024-230A** | L35/36S+TXV | EL195UH040NE36B | R-454B | - - - | - - - | - - - | 24000 | 15.2 | 13.5 | No | 215854187 | All | USA | No
EL16KC1-024-230A** | L35/36S+TXV | EL196UH030XE24B | R-454B | - - - | - - - | - - - | 24000 | 16 | 14 | No | 215888598 | All | USA,Canada | Yes
EL16KC1-024-230A** | L35/36S+TXV | EL196UH030XE36B | R-454B | - - - | - - - | - - - | 24000 | 16 | 14 | No | 215888606 | All | USA,Canada | Yes
EL16KC1-024-230A** | L35/36S+TXV | EL196UH045XE24B | R-454B | - - - | - - - | - - - | 24000 | 16 | 14 | No | 215888614 | All | USA,Canada | Yes
EL16KC1-024-230A** | L35/36S+TXV | EL196UH045XE36B | R-454B | - - - | - - - | - - - | 24000 | 15.2 | 13.5 | No | 215888622 | All | USA,Canada | No
EL16KC1-024-230A** | L35/36S+TXV | EL196UH070XE36B | R-454B | - - - | - - - | - - - | 24000 | 16 | 13.5 | No | 215888630 | All | USA,Canada | Yes
EL16KC1-024-230A** | L35/36S+TXV | EL297UH045XE36B | R-454B | - - - | - - - | - - - | 24000 | 16 | 13.5 | No | 215888653 | All | USA,Canada | Yes
EL16KC1-024-230A** | L35/36S+TXV | EL297UH045XV36B | R-454B | - - - | - - - | - - - | 24000 | 16 | 13.5 | No | 215888661 | All | USA,Canada | Yes
EL16KC1-024-230A** | L35/36S+TXV | EL297UH070XE36B | R-454B | - - - | - - - | - - - | 24000 | 16 | 13.5 | No | 215888669 | All | USA,Canada | Yes
EL16KC1-024-230A** | L35/36S+TXV | EL297UH070XV36B | R-454B | - - - | - - - | - - - | 24000 | 16 | 14 | No | 215888677 | All | USA,Canada | Yes
EL16KC1-024-230A** | L35/36S+TXV | ML193UH030XE36B | R-454B | - - - | - - - | - - - | 24000 | 16 | 14 | No | 215854288 | All | USA | Yes
EL16KC1-024-230A** | L35/36S+TXV | ML193UH045XE36B | R-454B | - - - | - - - | - - - | 24000 | 16 | 13.5 | No | 215854301 | All | USA | Yes
EL16KC1-024-230A** | L35/36S+TXV | ML193UH070XE36B | R-454B | - - - | - - - | - - - | 24000 | 16 | 14 | No | 215854314 | All | USA | Yes
EL16KC1-024-230A** | L35/36S+TXV | ML196UH030XE36B | R-454B | - - - | - - - | - - - | 24000 | 16 | 14 | No | 215854327 | All | USA,Canada | Yes
EL16KC1-024-230A** | L35/36S+TXV | ML196UH045XE36B | R-454B | - - - | - - - | - - - | 24000 | 15.2 | 13.5 | No | 215854340 | All | USA,Canada | No
EL16KC1-024-230A** | L35/36S+TXV | ML196UH070XE36B | R-454B | - - - | - - - | - - - | 24000 | 16 | 14 | No | 215854353 | All | USA,Canada | Yes
EL16KC1-024-230A** | L35/36S+TXV | ML296UH045XV36B | R-454B | - - - | - - - | - - - | 24000 | 16 | 14 | No | 215854366 | All | USA,Canada | Yes
EL16KC1-024-230A** | L35/36S+TXV | SL280UH060NV36A | R-454B | - - - | - - - | - - - | 24000 | 16 | 14 | No | 215854379 | All | USA | Yes
EL16KC1-024-230A** | L35/36S+TXV | SL280UH070V36A | R-454B | - - - | - - - | - - - | 23600 | 16 | 14 | No | 215854390 | All | USA | Yes
EL16KC1-024-230A** | L35/36S+TXV | SL280UH070XV36A | R-454B | - - - | - - - | - - - | 23600 | 16 | 14 | No | 215854401 | All | USA | Yes
EL16KC1-024-230A** | L35/36S+TXV | SL297UH040NV36B | R-454B | - - - | - - - | - - - | 24000 | 16 | 14 | No | 215854412 | All | USA,Canada | Yes
EL16KC1-024-230A** | L35/36S+TXV | SLP99UH070XV36B | R-454B | - - - | - - - | - - - | 23200 | 16 | 14.5 | No | 215854425 | All | USA,Canada | Yes
EL16KC1-024-230A** | L35/36S+TXV+TD | - - - | R-454B | - - - | - - - | - - - | 23200 | 14.5 | 12 | No | 215862458 | All | USA,Canada | No
EL16KC1-024-230A** | L35/36U+TXV | EL180UH040NE36A | R-454B | - - - | - - - | - - - | 23600 | 16 | 14 | No | 215854164 | All | USA | Yes
EL16KC1-024-230A** | L35/36U+TXV | EL180UH060NE36A | R-454B | - - - | - - - | - - - | 23600 | 16 | 14 | No | 215854175 | All | USA | Yes
EL16KC1-024-230A** | L35/36U+TXV | EL195UH040NE36B | R-454B | - - - | - - - | - - - | 24000 | 15.2 | 13.5 | No | 215854186 | All | USA | No
EL16KC1-024-230A** | L35/36U+TXV | EL196UH030XE24B | R-454B | - - - | - - - | - - - | 24000 | 16 | 14 | No | 215888597 | All | USA,Canada | Yes
EL16KC1-024-230A** | L35/36U+TXV | EL196UH030XE36B | R-454B | - - - | - - - | - - - | 24000 | 16 | 14 | No | 215888605 | All | USA,Canada | Yes
EL16KC1-024-230A** | L35/36U+TXV | EL196UH045XE24B | R-454B | - - - | - - - | - - - | 24000 | 16 | 14 | No | 215888613 | All | USA,Canada | Yes
EL16KC1-024-230A** | L35/36U+TXV | EL196UH045XE36B | R-454B | - - - | - - - | - - - | 24000 | 15.2 | 13.5 | No | 215888621 | All | USA,Canada | No
EL16KC1-024-230A** | L35/36U+TXV | EL196UH070XE36B | R-454B | - - - | - - - | - - - | 24000 | 16 | 13.5 | No | 215888629 | All | USA,Canada | Yes
EL16KC1-024-230A** | L35/36U+TXV | EL297UH045XE36B | R-454B | - - - | - - - | - - - | 24000 | 16 | 13.5 | No | 215888652 | All | USA,Canada | Yes
EL16KC1-024-230A** | L35/36U+TXV | EL297UH045XV36B | R-454B | - - - | - - - | - - - | 24000 | 16 | 13.5 | No | 215888660 | All | USA,Canada | Yes
EL16KC1-024-230A** | L35/36U+TXV | EL297UH070XE36B | R-454B | - - - | - - - | - - - | 24000 | 16 | 13.5 | No | 215888668 | All | USA,Canada | Yes
EL16KC1-024-230A** | L35/36U+TXV | EL297UH070XV36B | R-454B | - - - | - - - | - - - | 24000 | 16 | 14 | No | 215888676 | All | USA,Canada | Yes
EL16KC1-024-230A** | L35/36U+TXV | ML193UH030XE36B | R-454B | - - - | - - - | - - - | 24000 | 16 | 14 | No | 215854287 | All | USA | Yes
EL16KC1-024-230A** | L35/36U+TXV | ML193UH045XE36B | R-454B | - - - | - - - | - - - | 24000 | 16 | 13.5 | No | 215854300 | All | USA | Yes
EL16KC1-024-230A** | L35/36U+TXV | ML193UH070XE36B | R-454B | - - - | - - - | - - - | 24000 | 16 | 14 | No | 215854313 | All | USA | Yes
EL16KC1-024-230A** | L35/36U+TXV | ML196UH030XE36B | R-454B | - - - | - - - | - - - | 24000 | 16 | 14 | No | 215854326 | All | USA,Canada | Yes
EL16KC1-024-230A** | L35/36U+TXV | ML196UH045XE36B | R-454B | - - - | - - - | - - - | 24000 | 15.2 | 13.5 | No | 215854339 | All | USA,Canada | No
EL16KC1-024-230A** | L35/36U+TXV | ML196UH070XE36B | R-454B | - - - | - - - | - - - | 24000 | 16 | 14 | No | 215854352 | All | USA,Canada | Yes
EL16KC1-024-230A** | L35/36U+TXV | ML296UH045XV36B | R-454B | - - - | - - - | - - - | 24000 | 16 | 14 | No | 215854365 | All | USA,Canada | Yes
EL16KC1-024-230A** | L35/36U+TXV | SL280UH060NV36A | R-454B | - - - | - - - | - - - | 24000 | 16 | 14 | No | 215854378 | All | USA | Yes
EL16KC1-024-230A** | L35/36U+TXV | SL280UH070V36A | R-454B | - - - | - - - | - - - | 23600 | 16 | 14 | No | 215854389 | All | USA | Yes
EL16KC1-024-230A** | L35/36U+TXV | SL280UH070XV36A | R-454B | - - - | - - - | - - - | 23600 | 16 | 14 | No | 215854400 | All | USA | Yes
EL16KC1-024-230A** | L35/36U+TXV | SL297UH040NV36B | R-454B | - - - | - - - | - - - | 24000 | 16 | 14 | No | 215854411 | All | USA,Canada | Yes
EL16KC1-024-230A** | L35/36U+TXV | SLP99UH070XV36B | R-454B | - - - | - - - | - - - | 23200 | 16 | 14.5 | No | 215854424 | All | USA,Canada | Yes
EL16KC1-024-230A** | L35/36U+TXV+TD | - - - | R-454B | - - - | - - - | - - - | 23200 | 14.5 | 12 | No | 215862457 | All | USA,Canada | No
EL16KC1-024-230A** | LEC23A01+TXV | - - - | R-454B | - - - | - - - | - - - | 22400 | 15.2 | 12.5 | No | 215911974 | All | USA,Canada | No
EL16KC1-024-230A** | LEC24C03+TXV | - - - | R-454B | - - - | - - - | - - - | 22600 | 15.2 | 13 | No | 215911975 | All | USA,Canada | No
EL16KC1-024-230A** | LEC30C05+TXV | - - - | R-454B | - - - | - - - | - - - | 22800 | 16 | 12.5 | No | 215911976 | All | USA,Canada | Yes
EL16KC1-024-230A** | LEM2523E+TXV | - - - | R-454B | - - - | - - - | - - - | 22800 | 17 | 12.5 | No | 215876558 | All | USA,Canada | Yes
EL16KC1-024-230A** | LEM2523G+TXV | - - - | R-454B | - - - | - - - | - - - | 22800 | 17 | 12.5 | No | 215876557 | All | USA,Canada | Yes
EL16KC1-024-230A** | LEM2543G+TXV | - - - | R-454B | - - - | - - - | - - - | 23400 | 17 | 13 | No | 215876559 | All | USA,Canada | Yes
EL16KC1-024-230A** | LH18/36D+TXV | EL180UH040NE36A | R-454B | - - - | - - - | - - - | 23600 | 15.2 | 13.5 | No | 215854159 | All | USA | No
EL16KC1-024-230A** | LH18/36D+TXV | EL180UH060NE36A | R-454B | - - - | - - - | - - - | 23600 | 15.2 | 13.5 | No | 215854170 | All | USA | No
EL16KC1-024-230A** | LH18/36D+TXV | EL280UH045E36A | R-454B | - - - | - - - | - - - | 23800 | 16 | 13.5 | No | 215854214 | All | USA | Yes
EL16KC1-024-230A** | LH18/36D+TXV | EL280UH070E36A | R-454B | - - - | - - - | - - - | 23800 | 15.2 | 13.5 | No | 215854218 | All | USA | No
EL16KC1-024-230A** | LH18/36D+TXV | EL280UH070XE36A | R-454B | - - - | - - - | - - - | 23800 | 15.2 | 13.5 | No | 215854222 | All | USA | No
EL16KC1-024-230A** | LH18/36D+TXV | ML180UH030V36A | R-454B | - - - | - - - | - - - | 24000 | 16 | 13.5 | No | 215854242 | All | USA | Yes
EL16KC1-024-230A** | LH18/36D+TXV | ML180UH045E36A | R-454B | - - - | - - - | - - - | 23200 | 16 | 13.5 | No | 215854246 | All | USA | Yes
EL16KC1-024-230A** | LH18/36D+TXV | ML180UH045V36A | R-454B | - - - | - - - | - - - | 24000 | 16 | 13.5 | No | 215854250 | All | USA | Yes
EL16KC1-024-230A** | LH18/36D+TXV | ML180UH045XE36A | R-454B | - - - | - - - | - - - | 23200 | 16 | 13.5 | No | 215854254 | All | USA | Yes
EL16KC1-024-230A** | LH18/36D+TXV | ML180UH070E36A | R-454B | - - - | - - - | - - - | 23800 | 16 | 13.5 | No | 215854258 | All | USA | Yes
EL16KC1-024-230A** | LH18/36D+TXV | ML180UH070V36A | R-454B | - - - | - - - | - - - | 24000 | 16 | 13.5 | No | 215854266 | All | USA | Yes
EL16KC1-024-230A** | LH18/36D+TXV | ML180UH070XE36A | R-454B | - - - | - - - | - - - | 23800 | 16 | 13.5 | No | 215854274 | All | USA | Yes
EL16KC1-024-230A** | LH18/36D+TXV | SL280UH060NV36A | R-454B | - - - | - - - | - - - | 23600 | 16 | 13.5 | No | 215854373 | All | USA | Yes
EL16KC1-024-230A** | LH18/36D+TXV | SL280UH070V36A | R-454B | - - - | - - - | - - - | 23600 | 15.2 | 13.5 | No | 215854384 | All | USA | No
EL16KC1-024-230A** | LH18/36D+TXV | SL280UH070XV36A | R-454B | - - - | - - - | - - - | 23600 | 15.2 | 13.5 | No | 215854395 | All | USA | No
EL16KC1-024-230A** | LH18/36R+TXV | EL180UH040NE36A | R-454B | - - - | - - - | - - - | 23600 | 15.2 | 13.5 | No | 215854158 | All | USA | No
EL16KC1-024-230A** | LH18/36R+TXV | EL180UH060NE36A | R-454B | - - - | - - - | - - - | 23600 | 15.2 | 13.5 | No | 215854169 | All | USA | No
EL16KC1-024-230A** | LH18/36R+TXV | EL280UH045E36A | R-454B | - - - | - - - | - - - | 23800 | 16 | 13.5 | No | 215854213 | All | USA | Yes
EL16KC1-024-230A** | LH18/36R+TXV | EL280UH070E36A | R-454B | - - - | - - - | - - - | 23800 | 15.2 | 13.5 | No | 215854217 | All | USA | No
EL16KC1-024-230A** | LH18/36R+TXV | EL280UH070XE36A | R-454B | - - - | - - - | - - - | 23800 | 15.2 | 13.5 | No | 215854221 | All | USA | No
EL16KC1-024-230A** | LH18/36R+TXV | ML180UH030V36A | R-454B | - - - | - - - | - - - | 24000 | 16 | 13.5 | No | 215854241 | All | USA | Yes
EL16KC1-024-230A** | LH18/36R+TXV | ML180UH045E36A | R-454B | - - - | - - - | - - - | 23200 | 16 | 13.5 | No | 215854245 | All | USA | Yes
EL16KC1-024-230A** | LH18/36R+TXV | ML180UH045V36A | R-454B | - - - | - - - | - - - | 24000 | 16 | 13.5 | No | 215854249 | All | USA | Yes
EL16KC1-024-230A** | LH18/36R+TXV | ML180UH045XE36A | R-454B | - - - | - - - | - - - | 23200 | 16 | 13.5 | No | 215854253 | All | USA | Yes
EL16KC1-024-230A** | LH18/36R+TXV | ML180UH070E36A | R-454B | - - - | - - - | - - - | 23800 | 16 | 13.5 | No | 215854257 | All | USA | Yes
EL16KC1-024-230A** | LH18/36R+TXV | ML180UH070V36A | R-454B | - - - | - - - | - - - | 24000 | 16 | 13.5 | No | 215854265 | All | USA | Yes
EL16KC1-024-230A** | LH18/36R+TXV | ML180UH070XE36A | R-454B | - - - | - - - | - - - | 23800 | 16 | 13.5 | No | 215854273 | All | USA | Yes
EL16KC1-024-230A** | LH18/36R+TXV | SL280UH060NV36A | R-454B | - - - | - - - | - - - | 23600 | 16 | 13.5 | No | 215854372 | All | USA | Yes
EL16KC1-024-230A** | LH18/36R+TXV | SL280UH070V36A | R-454B | - - - | - - - | - - - | 23600 | 15.2 | 13.5 | No | 215854383 | All | USA | No
EL16KC1-024-230A** | LH18/36R+TXV | SL280UH070XV36A | R-454B | - - - | - - - | - - - | 23600 | 15.2 | 13.5 | No | 215854394 | All | USA | No
EL16KC1-024-230A** | LH18/37D+TXV | EL180UH040NE36A | R-454B | - - - | - - - | - - - | 24000 | 16 | 13.5 | No | 215854168 | All | USA | Yes
EL16KC1-024-230A** | LH18/37D+TXV | EL180UH060NE36A | R-454B | - - - | - - - | - - - | 24000 | 16 | 13.5 | No | 215854179 | All | USA | Yes
EL16KC1-024-230A** | LH18/37D+TXV | EL280UH045E36A | R-454B | - - - | - - - | - - - | 24000 | 16 | 14 | No | 215854216 | All | USA | Yes
EL16KC1-024-230A** | LH18/37D+TXV | EL280UH070E36A | R-454B | - - - | - - - | - - - | 23800 | 16 | 14 | No | 215854220 | All | USA | Yes
EL16KC1-024-230A** | LH18/37D+TXV | EL280UH070XE36A | R-454B | - - - | - - - | - - - | 23800 | 16 | 14 | No | 215854224 | All | USA | Yes
EL16KC1-024-230A** | LH18/37D+TXV | ML180UH030V36A | R-454B | - - - | - - - | - - - | 24000 | 16 | 14 | No | 215854244 | All | USA | Yes
EL16KC1-024-230A** | LH18/37D+TXV | ML180UH045E36A | R-454B | - - - | - - - | - - - | 24000 | 16 | 14 | No | 215854248 | All | USA | Yes
EL16KC1-024-230A** | LH18/37D+TXV | ML180UH045V36A | R-454B | - - - | - - - | - - - | 24000 | 16 | 14 | No | 215854252 | All | USA | Yes
EL16KC1-024-230A** | LH18/37D+TXV | ML180UH045XE36A | R-454B | - - - | - - - | - - - | 24000 | 16 | 14 | No | 215854256 | All | USA | Yes
EL16KC1-024-230A** | LH18/37D+TXV | ML180UH070E36A | R-454B | - - - | - - - | - - - | 23800 | 16 | 14 | No | 215854260 | All | USA | Yes
EL16KC1-024-230A** | LH18/37D+TXV | ML180UH070V36A | R-454B | - - - | - - - | - - - | 24000 | 16 | 14 | No | 215854268 | All | USA | Yes
EL16KC1-024-230A** | LH18/37D+TXV | ML180UH070XE36A | R-454B | - - - | - - - | - - - | 24000 | 16 | 14 | No | 215854276 | All | USA | Yes
EL16KC1-024-230A** | LH18/37D+TXV | SL280UH060NV36A | R-454B | - - - | - - - | - - - | 24000 | 16 | 14 | No | 215854382 | All | USA | Yes
EL16KC1-024-230A** | LH18/37D+TXV | SL280UH070V36A | R-454B | - - - | - - - | - - - | 24000 | 16 | 13.5 | No | 215854393 | All | USA | Yes
EL16KC1-024-230A** | LH18/37D+TXV | SL280UH070XV36A | R-454B | - - - | - - - | - - - | 24000 | 16 | 13.5 | No | 215854404 | All | USA | Yes
EL16KC1-024-230A** | LH18/37D+TXV+TD | - - - | R-454B | - - - | - - - | - - - | 23200 | 14.3 | 11.7 | No | 215862461 | All | USA,Canada | No
EL16KC1-024-230A** | LH18/37R+TXV | EL180UH040NE36A | R-454B | - - - | - - - | - - - | 24000 | 16 | 13.5 | No | 215854166 | All | USA | Yes
EL16KC1-024-230A** | LH18/37R+TXV | EL180UH060NE36A | R-454B | - - - | - - - | - - - | 24000 | 16 | 13.5 | No | 215854177 | All | USA | Yes
EL16KC1-024-230A** | LH18/37R+TXV | EL280UH045E36A | R-454B | - - - | - - - | - - - | 24000 | 16 | 14 | No | 215854215 | All | USA | Yes
EL16KC1-024-230A** | LH18/37R+TXV | EL280UH070E36A | R-454B | - - - | - - - | - - - | 23800 | 16 | 14 | No | 215854219 | All | USA | Yes
EL16KC1-024-230A** | LH18/37R+TXV | EL280UH070XE36A | R-454B | - - - | - - - | - - - | 23800 | 16 | 14 | No | 215854223 | All | USA | Yes
EL16KC1-024-230A** | LH18/37R+TXV | ML180UH030V36A | R-454B | - - - | - - - | - - - | 24000 | 16 | 14 | No | 215854243 | All | USA | Yes
EL16KC1-024-230A** | LH18/37R+TXV | ML180UH045E36A | R-454B | - - - | - - - | - - - | 24000 | 16 | 14 | No | 215854247 | All | USA | Yes
EL16KC1-024-230A** | LH18/37R+TXV | ML180UH045V36A | R-454B | - - - | - - - | - - - | 24000 | 16 | 14 | No | 215854251 | All | USA | Yes
EL16KC1-024-230A** | LH18/37R+TXV | ML180UH045XE36A | R-454B | - - - | - - - | - - - | 24000 | 16 | 14 | No | 215854255 | All | USA | Yes
EL16KC1-024-230A** | LH18/37R+TXV | ML180UH070E36A | R-454B | - - - | - - - | - - - | 23800 | 16 | 14 | No | 215854259 | All | USA | Yes
EL16KC1-024-230A** | LH18/37R+TXV | ML180UH070V36A | R-454B | - - - | - - - | - - - | 24000 | 16 | 14 | No | 215854267 | All | USA | Yes
EL16KC1-024-230A** | LH18/37R+TXV | ML180UH070XE36A | R-454B | - - - | - - - | - - - | 24000 | 16 | 14 | No | 215854275 | All | USA | Yes
EL16KC1-024-230A** | LH18/37R+TXV | SL280UH060NV36A | R-454B | - - - | - - - | - - - | 24000 | 16 | 14 | No | 215854380 | All | USA | Yes
EL16KC1-024-230A** | LH18/37R+TXV | SL280UH070V36A | R-454B | - - - | - - - | - - - | 24000 | 16 | 13.5 | No | 215854391 | All | USA | Yes
EL16KC1-024-230A** | LH18/37R+TXV | SL280UH070XV36A | R-454B | - - - | - - - | - - - | 24000 | 16 | 13.5 | No | 215854402 | All | USA | Yes
EL16KC1-024-230A** | LH18/37R+TXV+TD | - - - | R-454B | - - - | - - - | - - - | 23200 | 14.3 | 11.7 | No | 215862459 | All | USA,Canada | No
EL16KC1-024-230A** | LH23/37E+TXV+TD | - - - | R-454B | - - - | - - - | - - - | 23200 | 14.5 | 12 | No | 215862463 | All | USA,Canada | No
EL16KC1-024-230A** | LH23/37W+TXV+TD | - - - | R-454B | - - - | - - - | - - - | 23200 | 14.5 | 12 | No | 215862462 | All | USA,Canada | No
EL16KC1-024-230A** | LH24/37F+TXV | EL195UH040NE36B | R-454B | - - - | - - - | - - - | 24000 | 15.2 | 13 | No | 215854190 | All | USA | No
EL16KC1-024-230A** | LH24/37F+TXV | EL196UH030XE24B | R-454B | - - - | - - - | - - - | 23800 | 16 | 13.5 | No | 215854196 | All | USA,Canada | Yes
EL16KC1-024-230A** | LH24/37F+TXV | EL196UH030XE36B | R-454B | - - - | - - - | - - - | 23600 | 16 | 13.5 | No | 215854200 | All | USA,Canada | Yes
EL16KC1-024-230A** | LH24/37F+TXV | EL196UH045XE24B | R-454B | - - - | - - - | - - - | 23800 | 16 | 13.5 | No | 215854204 | All | USA,Canada | Yes
EL16KC1-024-230A** | LH24/37F+TXV | EL196UH045XE36B | R-454B | - - - | - - - | - - - | 24000 | 15.2 | 13 | No | 215854208 | All | USA,Canada | No
EL16KC1-024-230A** | LH24/37F+TXV | EL196UH070XE36B | R-454B | - - - | - - - | - - - | 24000 | 15.2 | 13 | No | 215854212 | All | USA,Canada | No
EL16KC1-024-230A** | LH24/37F+TXV | EL297UH045XE36B | R-454B | - - - | - - - | - - - | 24000 | 15.2 | 13 | No | 215854228 | All | USA,Canada | No
EL16KC1-024-230A** | LH24/37F+TXV | EL297UH045XV36B | R-454B | - - - | - - - | - - - | 23800 | 15.2 | 13 | No | 215854232 | All | USA,Canada | No
EL16KC1-024-230A** | LH24/37F+TXV | EL297UH070XE36B | R-454B | - - - | - - - | - - - | 24000 | 15.2 | 13 | No | 215854236 | All | USA,Canada | No
EL16KC1-024-230A** | LH24/37F+TXV | EL297UH070XV36B | R-454B | - - - | - - - | - - - | 23800 | 16 | 13.5 | No | 215854240 | All | USA,Canada | Yes
EL16KC1-024-230A** | LH24/37F+TXV | ML180UH070E36B | R-454B | - - - | - - - | - - - | 24000 | 16 | 13.5 | No | 215854264 | All | USA | Yes
EL16KC1-024-230A** | LH24/37F+TXV | ML180UH070V36B | R-454B | - - - | - - - | - - - | 24000 | 16 | 13.5 | No | 215854272 | All | USA | Yes
EL16KC1-024-230A** | LH24/37F+TXV | ML180UH070XE36B | R-454B | - - - | - - - | - - - | 24000 | 16 | 13.5 | No | 215854280 | All | USA | Yes
EL16KC1-024-230A** | LH24/37F+TXV | ML193UH030XE36B | R-454B | - - - | - - - | - - - | 23600 | 16 | 13.5 | No | 215854291 | All | USA | Yes
EL16KC1-024-230A** | LH24/37F+TXV | ML193UH045XE36B | R-454B | - - - | - - - | - - - | 24000 | 15.2 | 13 | No | 215854304 | All | USA | No
EL16KC1-024-230A** | LH24/37F+TXV | ML193UH070XE36B | R-454B | - - - | - - - | - - - | 24000 | 16 | 13.5 | No | 215854317 | All | USA | Yes
EL16KC1-024-230A** | LH24/37F+TXV | ML196UH030XE36B | R-454B | - - - | - - - | - - - | 23600 | 16 | 13.5 | No | 215854330 | All | USA,Canada | Yes
EL16KC1-024-230A** | LH24/37F+TXV | ML196UH045XE36B | R-454B | - - - | - - - | - - - | 24000 | 15.2 | 13 | No | 215854343 | All | USA,Canada | No
EL16KC1-024-230A** | LH24/37F+TXV | ML196UH070XE36B | R-454B | - - - | - - - | - - - | 24000 | 16 | 13 | No | 215854356 | All | USA,Canada | Yes
EL16KC1-024-230A** | LH24/37F+TXV | ML296UH045XV36B | R-454B | - - - | - - - | - - - | 24000 | 16 | 13.5 | No | 215854369 | All | USA,Canada | Yes
EL16KC1-024-230A** | LH24/37F+TXV | SL297UH040NV36B | R-454B | - - - | - - - | - - - | 23800 | 16 | 13.5 | No | 215854415 | All | USA,Canada | Yes
EL16KC1-024-230A** | LH24/37F+TXV | SLP99UH070XV36B | R-454B | - - - | - - - | - - - | 24000 | 16 | 13.5 | No | 215854428 | All | USA,Canada | Yes
EL16KC1-024-230A** | LH24/37X+TXV | EL195UH040NE36B | R-454B | - - - | - - - | - - - | 24000 | 15.2 | 13 | No | 215854189 | All | USA | No
EL16KC1-024-230A** | LH24/37X+TXV | EL196UH030XE24B | R-454B | - - - | - - - | - - - | 23800 | 16 | 13.5 | No | 215854195 | All | USA,Canada | Yes
EL16KC1-024-230A** | LH24/37X+TXV | EL196UH030XE36B | R-454B | - - - | - - - | - - - | 23600 | 16 | 13.5 | No | 215854199 | All | USA,Canada | Yes
EL16KC1-024-230A** | LH24/37X+TXV | EL196UH045XE24B | R-454B | - - - | - - - | - - - | 23800 | 16 | 13.5 | No | 215854203 | All | USA,Canada | Yes
EL16KC1-024-230A** | LH24/37X+TXV | EL196UH045XE36B | R-454B | - - - | - - - | - - - | 24000 | 15.2 | 13 | No | 215854207 | All | USA,Canada | No
EL16KC1-024-230A** | LH24/37X+TXV | EL196UH070XE36B | R-454B | - - - | - - - | - - - | 24000 | 15.2 | 13 | No | 215854211 | All | USA,Canada | No
EL16KC1-024-230A** | LH24/37X+TXV | EL297UH045XE36B | R-454B | - - - | - - - | - - - | 24000 | 15.2 | 13 | No | 215854227 | All | USA,Canada | No
EL16KC1-024-230A** | LH24/37X+TXV | EL297UH045XV36B | R-454B | - - - | - - - | - - - | 23800 | 15.2 | 13 | No | 215854231 | All | USA,Canada | No
EL16KC1-024-230A** | LH24/37X+TXV | EL297UH070XE36B | R-454B | - - - | - - - | - - - | 24000 | 15.2 | 13 | No | 215854235 | All | USA,Canada | No
EL16KC1-024-230A** | LH24/37X+TXV | EL297UH070XV36B | R-454B | - - - | - - - | - - - | 23800 | 16 | 13.5 | No | 215854239 | All | USA,Canada | Yes
EL16KC1-024-230A** | LH24/37X+TXV | ML180UH070E36B | R-454B | - - - | - - - | - - - | 24000 | 16 | 13.5 | No | 215854263 | All | USA | Yes
EL16KC1-024-230A** | LH24/37X+TXV | ML180UH070V36B | R-454B | - - - | - - - | - - - | 24000 | 16 | 13.5 | No | 215854271 | All | USA | Yes
EL16KC1-024-230A** | LH24/37X+TXV | ML180UH070XE36B | R-454B | - - - | - - - | - - - | 24000 | 16 | 13.5 | No | 215854279 | All | USA | Yes
EL16KC1-024-230A** | LH24/37X+TXV | ML193UH030XE36B | R-454B | - - - | - - - | - - - | 23600 | 16 | 13.5 | No | 215854290 | All | USA | Yes
EL16KC1-024-230A** | LH24/37X+TXV | ML193UH045XE36B | R-454B | - - - | - - - | - - - | 24000 | 15.2 | 13 | No | 215854303 | All | USA | No
EL16KC1-024-230A** | LH24/37X+TXV | ML193UH070XE36B | R-454B | - - - | - - - | - - - | 24000 | 16 | 13.5 | No | 215854316 | All | USA | Yes
EL16KC1-024-230A** | LH24/37X+TXV | ML196UH030XE36B | R-454B | - - - | - - - | - - - | 23600 | 16 | 13.5 | No | 215854329 | All | USA,Canada | Yes
EL16KC1-024-230A** | LH24/37X+TXV | ML196UH045XE36B | R-454B | - - - | - - - | - - - | 24000 | 15.2 | 13 | No | 215854342 | All | USA,Canada | No
EL16KC1-024-230A** | LH24/37X+TXV | ML196UH070XE36B | R-454B | - - - | - - - | - - - | 24000 | 16 | 13 | No | 215854355 | All | USA,Canada | Yes
EL16KC1-024-230A** | LH24/37X+TXV | ML296UH045XV36B | R-454B | - - - | - - - | - - - | 24000 | 16 | 13.5 | No | 215854368 | All | USA,Canada | Yes
EL16KC1-024-230A** | LH24/37X+TXV | SL297UH040NV36B | R-454B | - - - | - - - | - - - | 23800 | 16 | 13.5 | No | 215854414 | All | USA,Canada | Yes
EL16KC1-024-230A** | LH24/37X+TXV | SLP99UH070XV36B | R-454B | - - - | - - - | - - - | 24000 | 16 | 13.5 | No | 215854427 | All | USA,Canada | Yes
EL16KC1-024-230A** | LH29/36F+TXV | EL195UH040NE36B | R-454B | - - - | - - - | - - - | 24000 | 15.2 | 13 | No | 215854181 | All | USA | No
EL16KC1-024-230A** | LH29/36F+TXV | EL196UH030XE24B | R-454B | - - - | - - - | - - - | 24000 | 16 | 13.5 | No | 215854194 | All | USA,Canada | Yes
EL16KC1-024-230A** | LH29/36F+TXV | EL196UH030XE36B | R-454B | - - - | - - - | - - - | 23600 | 16 | 13.5 | No | 215854198 | All | USA,Canada | Yes
EL16KC1-024-230A** | LH29/36F+TXV | EL196UH045XE24B | R-454B | - - - | - - - | - - - | 24000 | 16 | 13.5 | No | 215854202 | All | USA,Canada | Yes
EL16KC1-024-230A** | LH29/36F+TXV | EL196UH045XE36B | R-454B | - - - | - - - | - - - | 23000 | 15.2 | 13.5 | No | 215854206 | All | USA,Canada | No
EL16KC1-024-230A** | LH29/36F+TXV | EL196UH070XE36B | R-454B | - - - | - - - | - - - | 23000 | 15.2 | 13.5 | No | 215854210 | All | USA,Canada | No
EL16KC1-024-230A** | LH29/36F+TXV | EL297UH045XE36B | R-454B | - - - | - - - | - - - | 23000 | 15.2 | 13.5 | No | 215854226 | All | USA,Canada | No
EL16KC1-024-230A** | LH29/36F+TXV | EL297UH045XV36B | R-454B | - - - | - - - | - - - | 24000 | 16 | 13 | No | 215854230 | All | USA,Canada | Yes
EL16KC1-024-230A** | LH29/36F+TXV | EL297UH070XE36B | R-454B | - - - | - - - | - - - | 24000 | 16 | 13 | No | 215854234 | All | USA,Canada | Yes
EL16KC1-024-230A** | LH29/36F+TXV | EL297UH070XV36B | R-454B | - - - | - - - | - - - | 24000 | 16 | 13.5 | No | 215854238 | All | USA,Canada | Yes
EL16KC1-024-230A** | LH29/36F+TXV | ML180UH070E36B | R-454B | - - - | - - - | - - - | 24000 | 16 | 13.5 | No | 215854262 | All | USA | Yes
EL16KC1-024-230A** | LH29/36F+TXV | ML180UH070V36B | R-454B | - - - | - - - | - - - | 24000 | 16 | 14 | No | 215854270 | All | USA | Yes
EL16KC1-024-230A** | LH29/36F+TXV | ML180UH070XE36B | R-454B | - - - | - - - | - - - | 24000 | 16 | 13.5 | No | 215854278 | All | USA | Yes
EL16KC1-024-230A** | LH29/36F+TXV | ML193UH030XE36B | R-454B | - - - | - - - | - - - | 24000 | 16 | 13.5 | No | 215854282 | All | USA | Yes
EL16KC1-024-230A** | LH29/36F+TXV | ML193UH045XE36B | R-454B | - - - | - - - | - - - | 24000 | 16 | 13 | No | 215854295 | All | USA | Yes
EL16KC1-024-230A** | LH29/36F+TXV | ML193UH070XE36B | R-454B | - - - | - - - | - - - | 24000 | 16 | 13.5 | No | 215854308 | All | USA | Yes
EL16KC1-024-230A** | LH29/36F+TXV | ML196UH030XE36B | R-454B | - - - | - - - | - - - | 23600 | 16 | 13.5 | No | 215854321 | All | USA,Canada | Yes
EL16KC1-024-230A** | LH29/36F+TXV | ML196UH045XE36B | R-454B | - - - | - - - | - - - | 23000 | 15.2 | 13.5 | No | 215854334 | All | USA,Canada | No
EL16KC1-024-230A** | LH29/36F+TXV | ML196UH070XE36B | R-454B | - - - | - - - | - - - | 24000 | 16 | 13.5 | No | 215854347 | All | USA,Canada | Yes
EL16KC1-024-230A** | LH29/36F+TXV | ML296UH045XV36B | R-454B | - - - | - - - | - - - | 23200 | 16 | 14 | No | 215854360 | All | USA,Canada | Yes
EL16KC1-024-230A** | LH29/36F+TXV | SL297UH040NV36B | R-454B | - - - | - - - | - - - | 24000 | 16 | 13.5 | No | 215854406 | All | USA,Canada | Yes
EL16KC1-024-230A** | LH29/36F+TXV | SLP99UH070XV36B | R-454B | - - - | - - - | - - - | 23200 | 16 | 14 | No | 215854419 | All | USA,Canada | Yes
EL16KC1-024-230A** | LH29/36F+TXV+TD | - - - | R-454B | - - - | - - - | - - - | 23200 | 14.3 | 11.7 | No | 215862453 | All | USA,Canada | No
EL16KC1-024-230A** | LH29/36X+TXV | EL195UH040NE36B | R-454B | - - - | - - - | - - - | 24000 | 15.2 | 13 | No | 215854180 | All | USA | No
EL16KC1-024-230A** | LH29/36X+TXV | EL196UH030XE24B | R-454B | - - - | - - - | - - - | 24000 | 16 | 13.5 | No | 215854193 | All | USA,Canada | Yes
EL16KC1-024-230A** | LH29/36X+TXV | EL196UH030XE36B | R-454B | - - - | - - - | - - - | 23600 | 16 | 13.5 | No | 215854197 | All | USA,Canada | Yes
EL16KC1-024-230A** | LH29/36X+TXV | EL196UH045XE24B | R-454B | - - - | - - - | - - - | 24000 | 16 | 13.5 | No | 215854201 | All | USA,Canada | Yes
EL16KC1-024-230A** | LH29/36X+TXV | EL196UH045XE36B | R-454B | - - - | - - - | - - - | 23000 | 15.2 | 13.5 | No | 215854205 | All | USA,Canada | No
EL16KC1-024-230A** | LH29/36X+TXV | EL196UH070XE36B | R-454B | - - - | - - - | - - - | 23000 | 15.2 | 13.5 | No | 215854209 | All | USA,Canada | No
EL16KC1-024-230A** | LH29/36X+TXV | EL297UH045XE36B | R-454B | - - - | - - - | - - - | 23000 | 15.2 | 13.5 | No | 215854225 | All | USA,Canada | No
EL16KC1-024-230A** | LH29/36X+TXV | EL297UH045XV36B | R-454B | - - - | - - - | - - - | 24000 | 16 | 13 | No | 215854229 | All | USA,Canada | Yes
EL16KC1-024-230A** | LH29/36X+TXV | EL297UH070XE36B | R-454B | - - - | - - - | - - - | 24000 | 16 | 13 | No | 215854233 | All | USA,Canada | Yes
EL16KC1-024-230A** | LH29/36X+TXV | EL297UH070XV36B | R-454B | - - - | - - - | - - - | 24000 | 16 | 13.5 | No | 215854237 | All | USA,Canada | Yes
EL16KC1-024-230A** | LH29/36X+TXV | ML180UH070E36B | R-454B | - - - | - - - | - - - | 24000 | 16 | 13.5 | No | 215854261 | All | USA | Yes
EL16KC1-024-230A** | LH29/36X+TXV | ML180UH070V36B | R-454B | - - - | - - - | - - - | 24000 | 16 | 14 | No | 215854269 | All | USA | Yes
EL16KC1-024-230A** | LH29/36X+TXV | ML180UH070XE36B | R-454B | - - - | - - - | - - - | 24000 | 16 | 13.5 | No | 215854277 | All | USA | Yes
EL16KC1-024-230A** | LH29/36X+TXV | ML193UH030XE36B | R-454B | - - - | - - - | - - - | 24000 | 16 | 13.5 | No | 215854281 | All | USA | Yes
EL16KC1-024-230A** | LH29/36X+TXV | ML193UH045XE36B | R-454B | - - - | - - - | - - - | 24000 | 16 | 13 | No | 215854294 | All | USA | Yes
EL16KC1-024-230A** | LH29/36X+TXV | ML193UH070XE36B | R-454B | - - - | - - - | - - - | 24000 | 16 | 13.5 | No | 215854307 | All | USA | Yes
EL16KC1-024-230A** | LH29/36X+TXV | ML196UH030XE36B | R-454B | - - - | - - - | - - - | 23600 | 16 | 13.5 | No | 215854320 | All | USA,Canada | Yes
EL16KC1-024-230A** | LH29/36X+TXV | ML196UH045XE36B | R-454B | - - - | - - - | - - - | 23000 | 15.2 | 13.5 | No | 215854333 | All | USA,Canada | No
EL16KC1-024-230A** | LH29/36X+TXV | ML196UH070XE36B | R-454B | - - - | - - - | - - - | 24000 | 16 | 13.5 | No | 215854346 | All | USA,Canada | Yes
EL16KC1-024-230A** | LH29/36X+TXV | ML296UH045XV36B | R-454B | - - - | - - - | - - - | 23200 | 16 | 14 | No | 215854359 | All | USA,Canada | Yes
EL16KC1-024-230A** | LH29/36X+TXV | SL297UH040NV36B | R-454B | - - - | - - - | - - - | 24000 | 16 | 13.5 | No | 215854405 | All | USA,Canada | Yes
EL16KC1-024-230A** | LH29/36X+TXV | SLP99UH070XV36B | R-454B | - - - | - - - | - - - | 23200 | 16 | 14 | No | 215854418 | All | USA,Canada | Yes
EL16KC1-024-230A** | LH29/36X+TXV+TD | - - - | R-454B | - - - | - - - | - - - | 23200 | 14.3 | 11.7 | No | 215862452 | All | USA,Canada | No
EL16KC1-024-230A** | LP18/37R+TXV | EL180UH040NE36A | R-454B | - - - | - - - | - - - | 24000 | 16 | 13.5 | No | 215854167 | All | USA | Yes
EL16KC1-024-230A** | LP18/37R+TXV | EL180UH060NE36A | R-454B | - - - | - - - | - - - | 24000 | 16 | 13.5 | No | 215854178 | All | USA | Yes
EL16KC1-024-230A** | LP18/37R+TXV | EL195UH040NE36B | R-454B | - - - | - - - | - - - | 24000 | 15.2 | 13.5 | No | 215854188 | All | USA | No
EL16KC1-024-230A** | LP18/37R+TXV | EL280UH045E36A | R-454B | - - - | - - - | - - - | 24000 | 16 | 14 | No | 215888637 | All | USA | Yes
EL16KC1-024-230A** | LP18/37R+TXV | EL280UH070E36A | R-454B | - - - | - - - | - - - | 23800 | 16 | 14 | No | 215888642 | All | USA | Yes
EL16KC1-024-230A** | LP18/37R+TXV | EL280UH070XE36A | R-454B | - - - | - - - | - - - | 23800 | 16 | 14 | No | 215888647 | All | USA | Yes
EL16KC1-024-230A** | LP18/37R+TXV | ML193UH030XE36B | R-454B | - - - | - - - | - - - | 24000 | 16 | 13.5 | No | 215854289 | All | USA | Yes
EL16KC1-024-230A** | LP18/37R+TXV | ML193UH045XE36B | R-454B | - - - | - - - | - - - | 24000 | 16 | 13.5 | No | 215854302 | All | USA | Yes
EL16KC1-024-230A** | LP18/37R+TXV | ML193UH070XE36B | R-454B | - - - | - - - | - - - | 23000 | 16 | 14 | No | 215854315 | All | USA | Yes
EL16KC1-024-230A** | LP18/37R+TXV | ML196UH030XE36B | R-454B | - - - | - - - | - - - | 24000 | 16 | 13.5 | No | 215854328 | All | USA,Canada | Yes
EL16KC1-024-230A** | LP18/37R+TXV | ML196UH045XE36B | R-454B | - - - | - - - | - - - | 24000 | 15.2 | 13.5 | No | 215854341 | All | USA,Canada | No
EL16KC1-024-230A** | LP18/37R+TXV | ML196UH070XE36B | R-454B | - - - | - - - | - - - | 24000 | 16 | 13.5 | No | 215854354 | All | USA,Canada | Yes
EL16KC1-024-230A** | LP18/37R+TXV | ML296UH045XV36B | R-454B | - - - | - - - | - - - | 23200 | 16 | 14 | No | 215854367 | All | USA,Canada | Yes
EL16KC1-024-230A** | LP18/37R+TXV | SL280UH060NV36A | R-454B | - - - | - - - | - - - | 24000 | 16 | 14 | No | 215854381 | All | USA | Yes
EL16KC1-024-230A** | LP18/37R+TXV | SL280UH070V36A | R-454B | - - - | - - - | - - - | 24000 | 16 | 13.5 | No | 215854392 | All | USA | Yes
EL16KC1-024-230A** | LP18/37R+TXV | SL280UH070XV36A | R-454B | - - - | - - - | - - - | 24000 | 16 | 13.5 | No | 215854403 | All | USA | Yes
EL16KC1-024-230A** | LP18/37R+TXV | SL297UH040NV36B | R-454B | - - - | - - - | - - - | 22400 | 16 | 14 | No | 215854413 | All | USA,Canada | Yes
EL16KC1-024-230A** | LP18/37R+TXV | SLP99UH070XV36B | R-454B | - - - | - - - | - - - | 23200 | 16 | 14 | No | 215854426 | All | USA,Canada | Yes
EL16KC1-024-230A** | LP18/37R+TXV+TD | - - - | R-454B | - - - | - - - | - - - | 23200 | 14.3 | 11.7 | No | 215862460 | All | USA,Canada | No
EL16KC1-024-230A** | LP25/36R+TXV | EL180UH040NE36A | R-454B | - - - | - - - | - - - | 24000 | 16 | 13.5 | No | 215854162 | All | USA | Yes
EL16KC1-024-230A** | LP25/36R+TXV | EL180UH060NE36A | R-454B | - - - | - - - | - - - | 24000 | 16 | 13.5 | No | 215854173 | All | USA | Yes
EL16KC1-024-230A** | LP25/36R+TXV | EL195UH040NE36B | R-454B | - - - | - - - | - - - | 24000 | 15.2 | 13 | No | 215854184 | All | USA | No
EL16KC1-024-230A** | LP25/36R+TXV | EL196UH030XE24B | R-454B | - - - | - - - | - - - | 24000 | 16 | 13.5 | No | 215888595 | All | USA,Canada | Yes
EL16KC1-024-230A** | LP25/36R+TXV | EL196UH030XE36B | R-454B | - - - | - - - | - - - | 23600 | 16 | 13.5 | No | 215888603 | All | USA,Canada | Yes
EL16KC1-024-230A** | LP25/36R+TXV | EL196UH045XE24B | R-454B | - - - | - - - | - - - | 24000 | 16 | 13.5 | No | 215888611 | All | USA,Canada | Yes
EL16KC1-024-230A** | LP25/36R+TXV | EL196UH045XE36B | R-454B | - - - | - - - | - - - | 23000 | 15.2 | 13.5 | No | 215888619 | All | USA,Canada | No
EL16KC1-024-230A** | LP25/36R+TXV | EL196UH070XE36B | R-454B | - - - | - - - | - - - | 23000 | 15.2 | 13.5 | No | 215888627 | All | USA,Canada | No
EL16KC1-024-230A** | LP25/36R+TXV | EL297UH045XE36B | R-454B | - - - | - - - | - - - | 23000 | 15.2 | 13.5 | No | 215888650 | All | USA,Canada | No
EL16KC1-024-230A** | LP25/36R+TXV | EL297UH045XV36B | R-454B | - - - | - - - | - - - | 22600 | 15.2 | 13.5 | No | 215888658 | All | USA,Canada | No
EL16KC1-024-230A** | LP25/36R+TXV | EL297UH070XE36B | R-454B | - - - | - - - | - - - | 23000 | 15.2 | 13.5 | No | 215888666 | All | USA,Canada | No
EL16KC1-024-230A** | LP25/36R+TXV | EL297UH070XV36B | R-454B | - - - | - - - | - - - | 24000 | 16 | 13.5 | No | 215888674 | All | USA,Canada | Yes
EL16KC1-024-230A** | LP25/36R+TXV | ML193UH030XE36B | R-454B | - - - | - - - | - - - | 24000 | 16 | 13.5 | No | 215854285 | All | USA | Yes
EL16KC1-024-230A** | LP25/36R+TXV | ML193UH045XE36B | R-454B | - - - | - - - | - - - | 23000 | 15.2 | 13.5 | No | 215854298 | All | USA | No
EL16KC1-024-230A** | LP25/36R+TXV | ML193UH070XE36B | R-454B | - - - | - - - | - - - | 24000 | 16 | 13.5 | No | 215854311 | All | USA | Yes
EL16KC1-024-230A** | LP25/36R+TXV | ML196UH030XE36B | R-454B | - - - | - - - | - - - | 23600 | 16 | 13.5 | No | 215854324 | All | USA,Canada | Yes
EL16KC1-024-230A** | LP25/36R+TXV | ML196UH045XE36B | R-454B | - - - | - - - | - - - | 23000 | 15.2 | 13.5 | No | 215854337 | All | USA,Canada | No
EL16KC1-024-230A** | LP25/36R+TXV | ML196UH070XE36B | R-454B | - - - | - - - | - - - | 24000 | 16 | 13 | No | 215854350 | All | USA,Canada | Yes
EL16KC1-024-230A** | LP25/36R+TXV | ML296UH045XV36B | R-454B | - - - | - - - | - - - | 24000 | 16 | 13.5 | No | 215854363 | All | USA,Canada | Yes
EL16KC1-024-230A** | LP25/36R+TXV | SL280UH060NV36A | R-454B | - - - | - - - | - - - | 24000 | 16 | 13.5 | No | 215854376 | All | USA | Yes
EL16KC1-024-230A** | LP25/36R+TXV | SL280UH070V36A | R-454B | - - - | - - - | - - - | 24000 | 16 | 13.5 | No | 215854387 | All | USA | Yes
EL16KC1-024-230A** | LP25/36R+TXV | SL280UH070XV36A | R-454B | - - - | - - - | - - - | 24000 | 16 | 13.5 | No | 215854398 | All | USA | Yes
EL16KC1-024-230A** | LP25/36R+TXV | SL297UH040NV36B | R-454B | - - - | - - - | - - - | 24000 | 16 | 13.5 | No | 215854409 | All | USA,Canada | Yes
EL16KC1-024-230A** | LP25/36R+TXV | SLP99UH070XV36B | R-454B | - - - | - - - | - - - | 23200 | 16 | 14 | No | 215854422 | All | USA,Canada | Yes
EL16KC1-024-230A** | LP29/36X+TXV | EL180UH040NE36A | R-454B | - - - | - - - | - - - | 24000 | 16 | 13.5 | No | 215854163 | All | USA | Yes
EL16KC1-024-230A** | LP29/36X+TXV | EL180UH060NE36A | R-454B | - - - | - - - | - - - | 24000 | 16 | 13.5 | No | 215854174 | All | USA | Yes
EL16KC1-024-230A** | LP29/36X+TXV | EL195UH040NE36B | R-454B | - - - | - - - | - - - | 24000 | 15.2 | 13 | No | 215854185 | All | USA | No
EL16KC1-024-230A** | LP29/36X+TXV | EL196UH030XE24B | R-454B | - - - | - - - | - - - | 24000 | 16 | 13.5 | No | 215888596 | All | USA,Canada | Yes
EL16KC1-024-230A** | LP29/36X+TXV | EL196UH030XE36B | R-454B | - - - | - - - | - - - | 24000 | 16 | 13.5 | No | 215888604 | All | USA,Canada | Yes
EL16KC1-024-230A** | LP29/36X+TXV | EL196UH045XE24B | R-454B | - - - | - - - | - - - | 24000 | 16 | 13.5 | No | 215888612 | All | USA,Canada | Yes
EL16KC1-024-230A** | LP29/36X+TXV | EL196UH045XE36B | R-454B | - - - | - - - | - - - | 23000 | 15.2 | 13.5 | No | 215888620 | All | USA,Canada | No
EL16KC1-024-230A** | LP29/36X+TXV | EL196UH070XE36B | R-454B | - - - | - - - | - - - | 24000 | 16 | 13 | No | 215888628 | All | USA,Canada | Yes
EL16KC1-024-230A** | LP29/36X+TXV | EL297UH045XE36B | R-454B | - - - | - - - | - - - | 24000 | 16 | 13 | No | 215888651 | All | USA,Canada | Yes
EL16KC1-024-230A** | LP29/36X+TXV | EL297UH045XV36B | R-454B | - - - | - - - | - - - | 24000 | 16 | 13.5 | No | 215888659 | All | USA,Canada | Yes
EL16KC1-024-230A** | LP29/36X+TXV | EL297UH070XE36B | R-454B | - - - | - - - | - - - | 24000 | 16 | 13.5 | No | 215888667 | All | USA,Canada | Yes
EL16KC1-024-230A** | LP29/36X+TXV | EL297UH070XV36B | R-454B | - - - | - - - | - - - | 22600 | 16 | 14 | No | 215888675 | All | USA,Canada | Yes
EL16KC1-024-230A** | LP29/36X+TXV | ML193UH030XE36B | R-454B | - - - | - - - | - - - | 24000 | 16 | 13.5 | No | 215854286 | All | USA | Yes
EL16KC1-024-230A** | LP29/36X+TXV | ML193UH045XE36B | R-454B | - - - | - - - | - - - | 24000 | 16 | 13.5 | No | 215854299 | All | USA | Yes
EL16KC1-024-230A** | LP29/36X+TXV | ML193UH070XE36B | R-454B | - - - | - - - | - - - | 23000 | 16 | 14 | No | 215854312 | All | USA | Yes
EL16KC1-024-230A** | LP29/36X+TXV | ML196UH030XE36B | R-454B | - - - | - - - | - - - | 24000 | 16 | 13.5 | No | 215854325 | All | USA,Canada | Yes
EL16KC1-024-230A** | LP29/36X+TXV | ML196UH045XE36B | R-454B | - - - | - - - | - - - | 23000 | 15.2 | 13.5 | No | 215854338 | All | USA,Canada | No
EL16KC1-024-230A** | LP29/36X+TXV | ML196UH070XE36B | R-454B | - - - | - - - | - - - | 24000 | 16 | 13.5 | No | 215854351 | All | USA,Canada | Yes
EL16KC1-024-230A** | LP29/36X+TXV | ML296UH045XV36B | R-454B | - - - | - - - | - - - | 23200 | 16 | 14 | No | 215854364 | All | USA,Canada | Yes
EL16KC1-024-230A** | LP29/36X+TXV | SL280UH060NV36A | R-454B | - - - | - - - | - - - | 24000 | 16 | 14 | No | 215854377 | All | USA | Yes
EL16KC1-024-230A** | LP29/36X+TXV | SL280UH070V36A | R-454B | - - - | - - - | - - - | 24000 | 16 | 13.5 | No | 215854388 | All | USA | Yes
EL16KC1-024-230A** | LP29/36X+TXV | SL280UH070XV36A | R-454B | - - - | - - - | - - - | 24000 | 16 | 13.5 | No | 215854399 | All | USA | Yes
EL16KC1-024-230A** | LP29/36X+TXV | SL297UH040NV36B | R-454B | - - - | - - - | - - - | 22400 | 16 | 14 | No | 215854410 | All | USA,Canada | Yes
EL16KC1-024-230A** | LP29/36X+TXV | SLP99UH070XV36B | R-454B | - - - | - - - | - - - | 23200 | 16 | 14 | No | 215854423 | All | USA,Canada | Yes
EL16KC1-024-230A** | LP29/36X+TXV+TD | - - - | R-454B | - - - | - - - | - - - | 23200 | 14.3 | 11.7 | No | 215862456 | All | USA,Canada | No
EL16KC1-024-230A** | LP36/37R+TXV | EL195UH040NE36B | R-454B | - - - | - - - | - - - | 24000 | 16 | 13.5 | No | 215889754 | All | USA | Yes
EL16KC1-024-230A** | LP36/37R+TXV | EL196UH030XE24B | R-454B | - - - | - - - | - - - | 24000 | 17 | 14.5 | No | 215889757 | All | USA,Canada | Yes
EL16KC1-024-230A** | LP36/37R+TXV | EL196UH030XE36B | R-454B | - - - | - - - | - - - | 24000 | 17 | 14 | No | 215889760 | All | USA,Canada | Yes
EL16KC1-024-230A** | LP36/37R+TXV | EL196UH045XE24B | R-454B | - - - | - - - | - - - | 24000 | 17 | 14.5 | No | 215889763 | All | USA,Canada | Yes
EL16KC1-024-230A** | LP36/37R+TXV | EL196UH045XE36B | R-454B | - - - | - - - | - - - | 24000 | 16 | 13.5 | No | 215889766 | All | USA,Canada | Yes
EL16KC1-024-230A** | LP36/37R+TXV | EL196UH070XE36B | R-454B | - - - | - - - | - - - | 24000 | 16 | 13.5 | No | 215889769 | All | USA,Canada | Yes
EL16KC1-024-230A** | LP36/37R+TXV | EL297UH045XE36B | R-454B | - - - | - - - | - - - | 24000 | 16 | 14 | No | 215889778 | All | USA,Canada | Yes
EL16KC1-024-230A** | LP36/37R+TXV | EL297UH045XV36B | R-454B | - - - | - - - | - - - | 24000 | 16 | 14 | No | 215889781 | All | USA,Canada | Yes
EL16KC1-024-230A** | LP36/37R+TXV | EL297UH070XE36B | R-454B | - - - | - - - | - - - | 24000 | 16 | 14 | No | 215889784 | All | USA,Canada | Yes
EL16KC1-024-230A** | LP36/37R+TXV | EL297UH070XV36B | R-454B | - - - | - - - | - - - | 24000 | 17 | 14.5 | No | 215889787 | All | USA,Canada | Yes
EL16KC1-024-230A** | LP36/37R+TXV | ML296UH045XV36B | R-454B | - - - | - - - | - - - | 24000 | 17 | 14 | No | 215889790 | All | USA,Canada | Yes
EL16KC1-024-230A** | LP36/37R+TXV | SL297UH040NV36B | R-454B | - - - | - - - | - - - | 24000 | 17 | 14.5 | No | 215889799 | All | USA,Canada | Yes
EL16KC1-024-230A** | LP36/37R+TXV | SLP99UH070XV36B | R-454B | - - - | - - - | - - - | 24000 | 17 | 14.5 | No | 215889802 | All | USA,Canada | Yes
EL16KC1-024-230A** | LS2543E+TXV+TD | - - - | R-454B | - - - | - - - | - - - | 23200 | 14.3 | 11.7 | No | 215911882 | All | USA,Canada | No
EL16KC1-024-230A** | LW25K7+TXV | - - - | R-454B | - - - | - - - | - - - | 22400 | 17 | 13 | No | 215911978 | All | USA,Canada | Yes
EL16KC1-024-230A** | LW25M2+TXV | - - - | R-454B | - - - | - - - | - - - | 21000 | 16 | 12.5 | No | 215911973 | All | USA,Canada | Yes
EL16KC1-024-230A** | LW31M7+TXV | - - - | R-454B | - - - | - - - | - - - | 22400 | 17 | 13 | No | 215911977 | All | USA,Canada | Yes
EL16KC1-030-230A** | L18/36T+TXV | EL180UH040NE36A | R-454B | - - - | - - - | - - - | 29200 | 15.2 | 13 | No | 215889806 | All | USA | No
EL16KC1-030-230A** | L18/36T+TXV | EL180UH060NE36A | R-454B | - - - | - - - | - - - | 29200 | 15.2 | 13 | No | 215889808 | All | USA | No
EL16KC1-030-230A** | L18/36T+TXV | EL195UH040NE36B | R-454B | - - - | - - - | - - - | 28800 | 15.2 | 13 | No | 215889811 | All | USA | No
EL16KC1-030-230A** | L18/36T+TXV | EL196UH030XE36B | R-454B | - - - | - - - | - - - | 28600 | 15.2 | 13 | No | 215889814 | All | USA,Canada | No
EL16KC1-030-230A** | L18/36T+TXV | EL196UH045XE36B | R-454B | - - - | - - - | - - - | 28800 | 15.2 | 13 | No | 215889817 | All | USA,Canada | No
EL16KC1-030-230A** | L18/36T+TXV | EL196UH070XE36B | R-454B | - - - | - - - | - - - | 28800 | 15.2 | 13 | No | 215889820 | All | USA,Canada | No
EL16KC1-030-230A** | L18/36T+TXV | EL280UH045E36A | R-454B | - - - | - - - | - - - | 29400 | 16 | 13 | No | 215889822 | All | USA | Yes
EL16KC1-030-230A** | L18/36T+TXV | EL280UH070E36A | R-454B | - - - | - - - | - - - | 29600 | 15.2 | 13 | No | 215889824 | All | USA | No
EL16KC1-030-230A** | L18/36T+TXV | EL280UH070XE36A | R-454B | - - - | - - - | - - - | 28800 | 15.2 | 13 | No | 215889826 | All | USA | No
EL16KC1-030-230A** | L18/36T+TXV | EL297UH045XE36B | R-454B | - - - | - - - | - - - | 29000 | 15.2 | 13 | No | 215889829 | All | USA,Canada | No
EL16KC1-030-230A** | L18/36T+TXV | EL297UH045XV36B | R-454B | - - - | - - - | - - - | 28800 | 15.2 | 12.5 | No | 215889832 | All | USA,Canada | No
EL16KC1-030-230A** | L18/36T+TXV | EL297UH070XE36B | R-454B | - - - | - - - | - - - | 28800 | 15.2 | 13 | No | 215889835 | All | USA,Canada | No
EL16KC1-030-230A** | L18/36T+TXV | EL297UH070XV36B | R-454B | - - - | - - - | - - - | 29200 | 15.2 | 13 | No | 215889838 | All | USA,Canada | No
EL16KC1-030-230A** | L18/36T+TXV | ML296UH045XV36B | R-454B | - - - | - - - | - - - | 29800 | 15.2 | 13 | No | 215889841 | All | USA,Canada | No
EL16KC1-030-230A** | L18/36T+TXV | SL280UH060NV36A | R-454B | - - - | - - - | - - - | 29600 | 15.2 | 13 | No | 215889843 | All | USA | No
EL16KC1-030-230A** | L18/36T+TXV | SL280UH070V36A | R-454B | - - - | - - - | - - - | 29200 | 15.2 | 13 | No | 215889845 | All | USA | No
EL16KC1-030-230A** | L18/36T+TXV | SL280UH070XV36A | R-454B | - - - | - - - | - - - | 29200 | 15.2 | 13 | No | 215889847 | All | USA | No
EL16KC1-030-230A** | L18/36T+TXV | SL297UH040NV36B | R-454B | - - - | - - - | - - - | 29000 | 15.2 | 13 | No | 215889850 | All | USA,Canada | No
EL16KC1-030-230A** | L18/36T+TXV | SLP99UH070XV36B | R-454B | - - - | - - - | - - - | 29000 | 15.2 | 13 | No | 215889853 | All | USA,Canada | No
EL16KC1-030-230A** | L18/36V+TXV | EL180UH040NE36A | R-454B | - - - | - - - | - - - | 29200 | 15.2 | 13 | No | 215889805 | All | USA | No
EL16KC1-030-230A** | L18/36V+TXV | EL180UH060NE36A | R-454B | - - - | - - - | - - - | 29200 | 15.2 | 13 | No | 215889807 | All | USA | No
EL16KC1-030-230A** | L18/36V+TXV | EL195UH040NE36B | R-454B | - - - | - - - | - - - | 28800 | 15.2 | 13 | No | 215889810 | All | USA | No
EL16KC1-030-230A** | L18/36V+TXV | EL196UH030XE36B | R-454B | - - - | - - - | - - - | 28600 | 15.2 | 13 | No | 215889813 | All | USA,Canada | No
EL16KC1-030-230A** | L18/36V+TXV | EL196UH045XE36B | R-454B | - - - | - - - | - - - | 28800 | 15.2 | 13 | No | 215889816 | All | USA,Canada | No
EL16KC1-030-230A** | L18/36V+TXV | EL196UH070XE36B | R-454B | - - - | - - - | - - - | 28800 | 15.2 | 13 | No | 215889819 | All | USA,Canada | No
EL16KC1-030-230A** | L18/36V+TXV | EL280UH045E36A | R-454B | - - - | - - - | - - - | 29400 | 16 | 13 | No | 215889821 | All | USA | Yes
EL16KC1-030-230A** | L18/36V+TXV | EL280UH070E36A | R-454B | - - - | - - - | - - - | 29600 | 15.2 | 13 | No | 215889823 | All | USA | No
EL16KC1-030-230A** | L18/36V+TXV | EL280UH070XE36A | R-454B | - - - | - - - | - - - | 28800 | 15.2 | 13 | No | 215889825 | All | USA | No
EL16KC1-030-230A** | L18/36V+TXV | EL297UH045XE36B | R-454B | - - - | - - - | - - - | 29000 | 15.2 | 13 | No | 215889828 | All | USA,Canada | No
EL16KC1-030-230A** | L18/36V+TXV | EL297UH045XV36B | R-454B | - - - | - - - | - - - | 28800 | 15.2 | 12.5 | No | 215889831 | All | USA,Canada | No
EL16KC1-030-230A** | L18/36V+TXV | EL297UH070XE36B | R-454B | - - - | - - - | - - - | 28800 | 15.2 | 13 | No | 215889834 | All | USA,Canada | No
EL16KC1-030-230A** | L18/36V+TXV | EL297UH070XV36B | R-454B | - - - | - - - | - - - | 29200 | 15.2 | 13 | No | 215889837 | All | USA,Canada | No
EL16KC1-030-230A** | L18/36V+TXV | ML296UH045XV36B | R-454B | - - - | - - - | - - - | 29800 | 15.2 | 13 | No | 215889840 | All | USA,Canada | No
EL16KC1-030-230A** | L18/36V+TXV | SL280UH060NV36A | R-454B | - - - | - - - | - - - | 29600 | 15.2 | 13 | No | 215889842 | All | USA | No
EL16KC1-030-230A** | L18/36V+TXV | SL280UH070V36A | R-454B | - - - | - - - | - - - | 29200 | 15.2 | 13 | No | 215889844 | All | USA | No
EL16KC1-030-230A** | L18/36V+TXV | SL280UH070XV36A | R-454B | - - - | - - - | - - - | 29200 | 15.2 | 13 | No | 215889846 | All | USA | No
EL16KC1-030-230A** | L18/36V+TXV | SL297UH040NV36B | R-454B | - - - | - - - | - - - | 29000 | 15.2 | 13 | No | 215889849 | All | USA,Canada | No
EL16KC1-030-230A** | L18/36V+TXV | SLP99UH070XV36B | R-454B | - - - | - - - | - - - | 29000 | 15.2 | 13 | No | 215889852 | All | USA,Canada | No
EL16KC1-030-230A** | L19/36S+TXV | EL180UH040NE36A | R-454B | - - - | - - - | - - - | 29600 | 15.2 | 13 | No | 215854434 | All | USA | No
EL16KC1-030-230A** | L19/36S+TXV | EL180UH060NE36A | R-454B | - - - | - - - | - - - | 29600 | 15.2 | 13 | No | 215854445 | All | USA | No
EL16KC1-030-230A** | L19/36S+TXV | EL180UH080NE48B | R-454B | - - - | - - - | - - - | 29800 | 15.2 | 13 | No | 215854456 | All | USA | No
EL16KC1-030-230A** | L19/36S+TXV | EL195UH040NE36B | R-454B | - - - | - - - | - - - | 29000 | 15.2 | 13 | No | 215854469 | All | USA | No
EL16KC1-030-230A** | L19/36S+TXV | EL196UH030XE36B | R-454B | - - - | - - - | - - - | 28800 | 15.2 | 13 | No | 215888691 | All | USA,Canada | No
EL16KC1-030-230A** | L19/36S+TXV | EL196UH045XE36B | R-454B | - - - | - - - | - - - | 29000 | 15.2 | 13 | No | 215888699 | All | USA,Canada | No
EL16KC1-030-230A** | L19/36S+TXV | EL196UH070XE36B | R-454B | - - - | - - - | - - - | 29000 | 15.2 | 13 | No | 215888707 | All | USA,Canada | No
EL16KC1-030-230A** | L19/36S+TXV | EL280UH045E36A | R-454B | - - - | - - - | - - - | 30000 | 16 | 13.5 | No | 215888715 | All | USA | Yes
EL16KC1-030-230A** | L19/36S+TXV | EL280UH070E36A | R-454B | - - - | - - - | - - - | 29800 | 16 | 13 | No | 215888720 | All | USA | Yes
EL16KC1-030-230A** | L19/36S+TXV | EL280UH070XE36A | R-454B | - - - | - - - | - - - | 29000 | 16 | 13 | No | 215888725 | All | USA | Yes
EL16KC1-030-230A** | L19/36S+TXV | EL297UH045XE36B | R-454B | - - - | - - - | - - - | 29000 | 16 | 13 | No | 215888730 | All | USA,Canada | Yes
EL16KC1-030-230A** | L19/36S+TXV | EL297UH045XV36B | R-454B | - - - | - - - | - - - | 29200 | 15.2 | 13 | No | 215888738 | All | USA,Canada | No
EL16KC1-030-230A** | L19/36S+TXV | EL297UH070XE36B | R-454B | - - - | - - - | - - - | 29200 | 15.2 | 13 | No | 215888746 | All | USA,Canada | No
EL16KC1-030-230A** | L19/36S+TXV | EL297UH070XV36B | R-454B | - - - | - - - | - - - | 29400 | 16 | 13 | No | 215888754 | All | USA,Canada | Yes
EL16KC1-030-230A** | L19/36S+TXV | ML193UH030XE36B | R-454B | - - - | - - - | - - - | 29400 | 15.2 | 13 | No | 215854598 | All | USA | No
EL16KC1-030-230A** | L19/36S+TXV | ML193UH045XE36B | R-454B | - - - | - - - | - - - | 29200 | 15.2 | 13 | No | 215854611 | All | USA | No
EL16KC1-030-230A** | L19/36S+TXV | ML193UH070XE36B | R-454B | - - - | - - - | - - - | 28800 | 16 | 13 | No | 215854624 | All | USA | Yes
EL16KC1-030-230A** | L19/36S+TXV | ML196UH030XE36B | R-454B | - - - | - - - | - - - | 28800 | 15.2 | 13 | No | 215854651 | All | USA,Canada | No
EL16KC1-030-230A** | L19/36S+TXV | ML196UH045XE36B | R-454B | - - - | - - - | - - - | 29200 | 15.2 | 13 | No | 215854664 | All | USA,Canada | No
EL16KC1-030-230A** | L19/36S+TXV | ML196UH070XE36B | R-454B | - - - | - - - | - - - | 29000 | 16 | 13 | No | 215854677 | All | USA,Canada | Yes
EL16KC1-030-230A** | L19/36S+TXV | ML196UH070XE48B | R-454B | - - - | - - - | - - - | 28800 | 15.2 | 13 | No | 215854690 | All | USA,Canada | No
EL16KC1-030-230A** | L19/36S+TXV | ML296UH045XV36B | R-454B | - - - | - - - | - - - | 29200 | 16 | 13 | No | 215854717 | All | USA,Canada | Yes
EL16KC1-030-230A** | L19/36S+TXV | SL280UH060NV36A | R-454B | - - - | - - - | - - - | 29800 | 16 | 13 | No | 215854730 | All | USA | Yes
EL16KC1-030-230A** | L19/36S+TXV | SL280UH070V36A | R-454B | - - - | - - - | - - - | 29800 | 15.2 | 13 | No | 215854741 | All | USA | No
EL16KC1-030-230A** | L19/36S+TXV | SL280UH070XV36A | R-454B | - - - | - - - | - - - | 29400 | 15.2 | 13 | No | 215854752 | All | USA | No
EL16KC1-030-230A** | L19/36S+TXV | SL280UH080NV48B | R-454B | - - - | - - - | - - - | 29600 | 16 | 13 | No | 215854763 | All | USA | Yes
EL16KC1-030-230A** | L19/36S+TXV | SL280UH090V36B | R-454B | - - - | - - - | - - - | 29600 | 16 | 13 | No | 215854776 | All | USA | Yes
EL16KC1-030-230A** | L19/36S+TXV | SL280UH090V48B | R-454B | - - - | - - - | - - - | 30000 | 16 | 13 | No | 215854789 | All | USA | Yes
EL16KC1-030-230A** | L19/36S+TXV | SL280UH090XV48B | R-454B | - - - | - - - | - - - | 30000 | 16 | 13 | No | 215854802 | All | USA | Yes
EL16KC1-030-230A** | L19/36S+TXV | SL297UH040NV36B | R-454B | - - - | - - - | - - - | 29400 | 16 | 13 | No | 215854815 | All | USA,Canada | Yes
EL16KC1-030-230A** | L19/36S+TXV | SLP99UH070XV36B | R-454B | - - - | - - - | - - - | 29400 | 16 | 13 | No | 215854828 | All | USA,Canada | Yes
EL16KC1-030-230A** | L19/36S+TXV+TD | - - - | R-454B | - - - | - - - | - - - | 28600 | 14.3 | 11.7 | No | 215862469 | All | USA,Canada | No
EL16KC1-030-230A** | L19/36U+TXV | EL180UH040NE36A | R-454B | - - - | - - - | - - - | 29600 | 15.2 | 13 | No | 215854433 | All | USA | No
EL16KC1-030-230A** | L19/36U+TXV | EL180UH060NE36A | R-454B | - - - | - - - | - - - | 29600 | 15.2 | 13 | No | 215854444 | All | USA | No
EL16KC1-030-230A** | L19/36U+TXV | EL180UH080NE48B | R-454B | - - - | - - - | - - - | 29800 | 15.2 | 13 | No | 215854455 | All | USA | No
EL16KC1-030-230A** | L19/36U+TXV | EL195UH040NE36B | R-454B | - - - | - - - | - - - | 29000 | 15.2 | 13 | No | 215854468 | All | USA | No
EL16KC1-030-230A** | L19/36U+TXV | EL196UH030XE36B | R-454B | - - - | - - - | - - - | 28800 | 15.2 | 13 | No | 215888690 | All | USA,Canada | No
EL16KC1-030-230A** | L19/36U+TXV | EL196UH045XE36B | R-454B | - - - | - - - | - - - | 29000 | 15.2 | 13 | No | 215888698 | All | USA,Canada | No
EL16KC1-030-230A** | L19/36U+TXV | EL196UH070XE36B | R-454B | - - - | - - - | - - - | 29000 | 15.2 | 13 | No | 215888706 | All | USA,Canada | No
EL16KC1-030-230A** | L19/36U+TXV | EL280UH045E36A | R-454B | - - - | - - - | - - - | 30000 | 16 | 13.5 | No | 215888714 | All | USA | Yes
EL16KC1-030-230A** | L19/36U+TXV | EL280UH070E36A | R-454B | - - - | - - - | - - - | 29800 | 16 | 13 | No | 215888719 | All | USA | Yes
EL16KC1-030-230A** | L19/36U+TXV | EL280UH070XE36A | R-454B | - - - | - - - | - - - | 29000 | 16 | 13 | No | 215888724 | All | USA | Yes
EL16KC1-030-230A** | L19/36U+TXV | EL297UH045XE36B | R-454B | - - - | - - - | - - - | 29000 | 16 | 13 | No | 215888729 | All | USA,Canada | Yes
EL16KC1-030-230A** | L19/36U+TXV | EL297UH045XV36B | R-454B | - - - | - - - | - - - | 29200 | 15.2 | 13 | No | 215888737 | All | USA,Canada | No
EL16KC1-030-230A** | L19/36U+TXV | EL297UH070XE36B | R-454B | - - - | - - - | - - - | 29200 | 15.2 | 13 | No | 215888745 | All | USA,Canada | No
EL16KC1-030-230A** | L19/36U+TXV | EL297UH070XV36B | R-454B | - - - | - - - | - - - | 29400 | 16 | 13 | No | 215888753 | All | USA,Canada | Yes
EL16KC1-030-230A** | L19/36U+TXV | ML193UH030XE36B | R-454B | - - - | - - - | - - - | 29400 | 15.2 | 13 | No | 215854597 | All | USA | No
EL16KC1-030-230A** | L19/36U+TXV | ML193UH045XE36B | R-454B | - - - | - - - | - - - | 29200 | 15.2 | 13 | No | 215854610 | All | USA | No
EL16KC1-030-230A** | L19/36U+TXV | ML193UH070XE36B | R-454B | - - - | - - - | - - - | 28800 | 16 | 13 | No | 215854623 | All | USA | Yes
EL16KC1-030-230A** | L19/36U+TXV | ML196UH030XE36B | R-454B | - - - | - - - | - - - | 28800 | 15.2 | 13 | No | 215854650 | All | USA,Canada | No
EL16KC1-030-230A** | L19/36U+TXV | ML196UH045XE36B | R-454B | - - - | - - - | - - - | 29200 | 15.2 | 13 | No | 215854663 | All | USA,Canada | No
EL16KC1-030-230A** | L19/36U+TXV | ML196UH070XE36B | R-454B | - - - | - - - | - - - | 29000 | 16 | 13 | No | 215854676 | All | USA,Canada | Yes
EL16KC1-030-230A** | L19/36U+TXV | ML196UH070XE48B | R-454B | - - - | - - - | - - - | 28800 | 15.2 | 13 | No | 215854689 | All | USA,Canada | No
EL16KC1-030-230A** | L19/36U+TXV | ML296UH045XV36B | R-454B | - - - | - - - | - - - | 29200 | 16 | 13 | No | 215854716 | All | USA,Canada | Yes
EL16KC1-030-230A** | L19/36U+TXV | SL280UH060NV36A | R-454B | - - - | - - - | - - - | 29800 | 16 | 13 | No | 215854729 | All | USA | Yes
EL16KC1-030-230A** | L19/36U+TXV | SL280UH070V36A | R-454B | - - - | - - - | - - - | 29800 | 15.2 | 13 | No | 215854740 | All | USA | No
EL16KC1-030-230A** | L19/36U+TXV | SL280UH070XV36A | R-454B | - - - | - - - | - - - | 29400 | 15.2 | 13 | No | 215854751 | All | USA | No
EL16KC1-030-230A** | L19/36U+TXV | SL280UH080NV48B | R-454B | - - - | - - - | - - - | 29600 | 16 | 13 | No | 215854762 | All | USA | Yes
EL16KC1-030-230A** | L19/36U+TXV | SL280UH090V36B | R-454B | - - - | - - - | - - - | 29600 | 16 | 13 | No | 215854775 | All | USA | Yes
EL16KC1-030-230A** | L19/36U+TXV | SL280UH090V48B | R-454B | - - - | - - - | - - - | 30000 | 16 | 13 | No | 215854788 | All | USA | Yes
EL16KC1-030-230A** | L19/36U+TXV | SL280UH090XV48B | R-454B | - - - | - - - | - - - | 30000 | 16 | 13 | No | 215854801 | All | USA | Yes
EL16KC1-030-230A** | L19/36U+TXV | SL297UH040NV36B | R-454B | - - - | - - - | - - - | 29400 | 16 | 13 | No | 215854814 | All | USA,Canada | Yes
EL16KC1-030-230A** | L19/36U+TXV | SLP99UH070XV36B | R-454B | - - - | - - - | - - - | 29400 | 16 | 13 | No | 215854827 | All | USA,Canada | Yes
EL16KC1-030-230A** | L19/36U+TXV+TD | - - - | R-454B | - - - | - - - | - - - | 28600 | 14.3 | 11.7 | No | 215862468 | All | USA,Canada | No
EL16KC1-030-230A** | L23/37Y+TXV | EL180UH080NE48B | R-454B | - - - | - - - | - - - | 30000 | 16 | 13.5 | No | 215854465 | All | USA | Yes
EL16KC1-030-230A** | L23/37Y+TXV | EL195UH040NE36B | R-454B | - - - | - - - | - - - | 29200 | 16 | 14 | No | 215854478 | All | USA | Yes
EL16KC1-030-230A** | L23/37Y+TXV | EL196UH030XE36B | R-454B | - - - | - - - | - - - | 29000 | 16 | 14 | No | 215888697 | All | USA,Canada | Yes
EL16KC1-030-230A** | L23/37Y+TXV | EL196UH045XE36B | R-454B | - - - | - - - | - - - | 29200 | 16 | 14 | No | 215888705 | All | USA,Canada | Yes
EL16KC1-030-230A** | L23/37Y+TXV | EL196UH070XE36B | R-454B | - - - | - - - | - - - | 29200 | 16 | 14 | No | 215888713 | All | USA,Canada | Yes
EL16KC1-030-230A** | L23/37Y+TXV | EL297UH045XE36B | R-454B | - - - | - - - | - - - | 30000 | 16 | 14 | No | 215888736 | All | USA,Canada | Yes
EL16KC1-030-230A** | L23/37Y+TXV | EL297UH045XV36B | R-454B | - - - | - - - | - - - | 29800 | 16 | 14 | No | 215888744 | All | USA,Canada | Yes
EL16KC1-030-230A** | L23/37Y+TXV | EL297UH070XE36B | R-454B | - - - | - - - | - - - | 29800 | 16 | 14 | No | 215888752 | All | USA,Canada | Yes
EL16KC1-030-230A** | L23/37Y+TXV | EL297UH070XV36B | R-454B | - - - | - - - | - - - | 29800 | 16 | 14 | No | 215888760 | All | USA,Canada | Yes
EL16KC1-030-230A** | L23/37Y+TXV | ML193UH030XE36B | R-454B | - - - | - - - | - - - | 30000 | 16 | 14 | No | 215854607 | All | USA | Yes
EL16KC1-030-230A** | L23/37Y+TXV | ML193UH045XE36B | R-454B | - - - | - - - | - - - | 29800 | 16 | 14 | No | 215854620 | All | USA | Yes
EL16KC1-030-230A** | L23/37Y+TXV | ML193UH070XE36B | R-454B | - - - | - - - | - - - | 29800 | 16 | 14 | No | 215854633 | All | USA | Yes
EL16KC1-030-230A** | L23/37Y+TXV | ML193UH090XE36C | R-454B | - - - | - - - | - - - | 30000 | 16 | 14 | No | 215854640 | All | USA | Yes
EL16KC1-030-230A** | L23/37Y+TXV | ML193UH090XE48C | R-454B | - - - | - - - | - - - | 30000 | 16 | 14 | No | 215854647 | All | USA | Yes
EL16KC1-030-230A** | L23/37Y+TXV | ML196UH030XE36B | R-454B | - - - | - - - | - - - | 29000 | 16 | 14 | No | 215854660 | All | USA,Canada | Yes
EL16KC1-030-230A** | L23/37Y+TXV | ML196UH045XE36B | R-454B | - - - | - - - | - - - | 30000 | 16 | 14 | No | 215854673 | All | USA,Canada | Yes
EL16KC1-030-230A** | L23/37Y+TXV | ML196UH070XE36B | R-454B | - - - | - - - | - - - | 29800 | 16 | 14 | No | 215854686 | All | USA,Canada | Yes
EL16KC1-030-230A** | L23/37Y+TXV | ML196UH070XE48B | R-454B | - - - | - - - | - - - | 29000 | 16 | 14 | No | 215854699 | All | USA,Canada | Yes
EL16KC1-030-230A** | L23/37Y+TXV | ML196UH090XE36C | R-454B | - - - | - - - | - - - | 30000 | 16 | 14 | No | 215854706 | All | USA,Canada | Yes
EL16KC1-030-230A** | L23/37Y+TXV | ML196UH090XE48C | R-454B | - - - | - - - | - - - | 30000 | 16 | 14 | No | 215854713 | All | USA,Canada | Yes
EL16KC1-030-230A** | L23/37Y+TXV | ML296UH045XV36B | R-454B | - - - | - - - | - - - | 30000 | 16 | 14 | No | 215854726 | All | USA,Canada | Yes
EL16KC1-030-230A** | L23/37Y+TXV | SL280UH080NV48B | R-454B | - - - | - - - | - - - | 30000 | 16 | 14 | No | 215854772 | All | USA | Yes
EL16KC1-030-230A** | L23/37Y+TXV | SL280UH090V36B | R-454B | - - - | - - - | - - - | 30000 | 16 | 14 | No | 215854785 | All | USA | Yes
EL16KC1-030-230A** | L23/37Y+TXV | SL280UH090V48B | R-454B | - - - | - - - | - - - | 30000 | 16 | 14 | No | 215854798 | All | USA | Yes
EL16KC1-030-230A** | L23/37Y+TXV | SL280UH090XV48B | R-454B | - - - | - - - | - - - | 30000 | 16 | 14 | No | 215854811 | All | USA | Yes
EL16KC1-030-230A** | L23/37Y+TXV | SL297UH040NV36B | R-454B | - - - | - - - | - - - | 30000 | 16 | 14 | No | 215854824 | All | USA,Canada | Yes
EL16KC1-030-230A** | L23/37Y+TXV | SLP99UH070XV36B | R-454B | - - - | - - - | - - - | 29800 | 16 | 14 | No | 215854837 | All | USA,Canada | Yes
EL16KC1-030-230A** | L23/37Y+TXV | SLP99UH090XV36C | R-454B | - - - | - - - | - - - | 29800 | 16 | 14 | No | 215854844 | All | USA,Canada | Yes
EL16KC1-030-230A** | L23/37Y+TXV | SLP99UH090XV48C | R-454B | - - - | - - - | - - - | 30000 | 16 | 14 | No | 215854851 | All | USA,Canada | Yes
EL16KC1-030-230A** | L23/37Y+TXV+TD | - - - | R-454B | - - - | - - - | - - - | 28600 | 14.5 | 12 | No | 215862479 | All | USA,Canada | No
EL16KC1-030-230A** | L23/37Z+TXV | EL180UH080NE48B | R-454B | - - - | - - - | - - - | 30000 | 16 | 13.5 | No | 215854464 | All | USA | Yes
EL16KC1-030-230A** | L23/37Z+TXV | EL195UH040NE36B | R-454B | - - - | - - - | - - - | 29200 | 16 | 14 | No | 215854477 | All | USA | Yes
EL16KC1-030-230A** | L23/37Z+TXV | EL196UH030XE36B | R-454B | - - - | - - - | - - - | 29000 | 16 | 14 | No | 215888696 | All | USA,Canada | Yes
EL16KC1-030-230A** | L23/37Z+TXV | EL196UH045XE36B | R-454B | - - - | - - - | - - - | 29200 | 16 | 14 | No | 215888704 | All | USA,Canada | Yes
EL16KC1-030-230A** | L23/37Z+TXV | EL196UH070XE36B | R-454B | - - - | - - - | - - - | 29200 | 16 | 14 | No | 215888712 | All | USA,Canada | Yes
EL16KC1-030-230A** | L23/37Z+TXV | EL297UH045XE36B | R-454B | - - - | - - - | - - - | 30000 | 16 | 14 | No | 215888735 | All | USA,Canada | Yes
EL16KC1-030-230A** | L23/37Z+TXV | EL297UH045XV36B | R-454B | - - - | - - - | - - - | 29800 | 16 | 14 | No | 215888743 | All | USA,Canada | Yes
EL16KC1-030-230A** | L23/37Z+TXV | EL297UH070XE36B | R-454B | - - - | - - - | - - - | 29800 | 16 | 14 | No | 215888751 | All | USA,Canada | Yes
EL16KC1-030-230A** | L23/37Z+TXV | EL297UH070XV36B | R-454B | - - - | - - - | - - - | 29800 | 16 | 14 | No | 215888759 | All | USA,Canada | Yes
EL16KC1-030-230A** | L23/37Z+TXV | ML193UH030XE36B | R-454B | - - - | - - - | - - - | 30000 | 16 | 14 | No | 215854606 | All | USA | Yes
EL16KC1-030-230A** | L23/37Z+TXV | ML193UH045XE36B | R-454B | - - - | - - - | - - - | 29800 | 16 | 14 | No | 215854619 | All | USA | Yes
EL16KC1-030-230A** | L23/37Z+TXV | ML193UH070XE36B | R-454B | - - - | - - - | - - - | 29800 | 16 | 14 | No | 215854632 | All | USA | Yes
EL16KC1-030-230A** | L23/37Z+TXV | ML193UH090XE36C | R-454B | - - - | - - - | - - - | 30000 | 16 | 14 | No | 215854639 | All | USA | Yes
EL16KC1-030-230A** | L23/37Z+TXV | ML193UH090XE48C | R-454B | - - - | - - - | - - - | 30000 | 16 | 14 | No | 215854646 | All | USA | Yes
EL16KC1-030-230A** | L23/37Z+TXV | ML196UH030XE36B | R-454B | - - - | - - - | - - - | 29000 | 16 | 14 | No | 215854659 | All | USA,Canada | Yes
EL16KC1-030-230A** | L23/37Z+TXV | ML196UH045XE36B | R-454B | - - - | - - - | - - - | 30000 | 16 | 14 | No | 215854672 | All | USA,Canada | Yes
EL16KC1-030-230A** | L23/37Z+TXV | ML196UH070XE36B | R-454B | - - - | - - - | - - - | 29800 | 16 | 14 | No | 215854685 | All | USA,Canada | Yes
EL16KC1-030-230A** | L23/37Z+TXV | ML196UH070XE48B | R-454B | - - - | - - - | - - - | 29000 | 16 | 14 | No | 215854698 | All | USA,Canada | Yes
EL16KC1-030-230A** | L23/37Z+TXV | ML196UH090XE36C | R-454B | - - - | - - - | - - - | 30000 | 16 | 14 | No | 215854705 | All | USA,Canada | Yes
EL16KC1-030-230A** | L23/37Z+TXV | ML196UH090XE48C | R-454B | - - - | - - - | - - - | 30000 | 16 | 14 | No | 215854712 | All | USA,Canada | Yes
EL16KC1-030-230A** | L23/37Z+TXV | ML296UH045XV36B | R-454B | - - - | - - - | - - - | 30000 | 16 | 14 | No | 215854725 | All | USA,Canada | Yes
EL16KC1-030-230A** | L23/37Z+TXV | SL280UH080NV48B | R-454B | - - - | - - - | - - - | 30000 | 16 | 14 | No | 215854771 | All | USA | Yes
EL16KC1-030-230A** | L23/37Z+TXV | SL280UH090V36B | R-454B | - - - | - - - | - - - | 30000 | 16 | 14 | No | 215854784 | All | USA | Yes
EL16KC1-030-230A** | L23/37Z+TXV | SL280UH090V48B | R-454B | - - - | - - - | - - - | 30000 | 16 | 14 | No | 215854797 | All | USA | Yes
EL16KC1-030-230A** | L23/37Z+TXV | SL280UH090XV48B | R-454B | - - - | - - - | - - - | 30000 | 16 | 14 | No | 215854810 | All | USA | Yes
EL16KC1-030-230A** | L23/37Z+TXV | SL297UH040NV36B | R-454B | - - - | - - - | - - - | 30000 | 16 | 14 | No | 215854823 | All | USA,Canada | Yes
EL16KC1-030-230A** | L23/37Z+TXV | SLP99UH070XV36B | R-454B | - - - | - - - | - - - | 29800 | 16 | 14 | No | 215854836 | All | USA,Canada | Yes
EL16KC1-030-230A** | L23/37Z+TXV | SLP99UH090XV36C | R-454B | - - - | - - - | - - - | 29800 | 16 | 14 | No | 215854843 | All | USA,Canada | Yes
EL16KC1-030-230A** | L23/37Z+TXV | SLP99UH090XV48C | R-454B | - - - | - - - | - - - | 30000 | 16 | 14 | No | 215854850 | All | USA,Canada | Yes
EL16KC1-030-230A** | L23/37Z+TXV+TD | - - - | R-454B | - - - | - - - | - - - | 28600 | 14.5 | 12 | No | 215862478 | All | USA,Canada | No
EL16KC1-030-230A** | L30/36S+TXV | EL180UH040NE36A | R-454B | - - - | - - - | - - - | 29800 | 16 | 13.5 | No | 215888687 | All | USA | Yes
EL16KC1-030-230A** | L30/36S+TXV | EL180UH060NE36A | R-454B | - - - | - - - | - - - | 29800 | 16 | 13.5 | No | 215888689 | All | USA | Yes
EL16KC1-030-230A** | L30/36S+TXV | EL280UH045E36A | R-454B | - - - | - - - | - - - | 30000 | 16 | 13.5 | No | 215888717 | All | USA | Yes
EL16KC1-030-230A** | L30/36S+TXV | EL280UH070E36A | R-454B | - - - | - - - | - - - | 30000 | 16 | 13.5 | No | 215888722 | All | USA | Yes
EL16KC1-030-230A** | L30/36S+TXV | EL280UH070XE36A | R-454B | - - - | - - - | - - - | 29000 | 16 | 13.5 | No | 215888727 | All | USA | Yes
EL16KC1-030-230A** | L30/36S+TXV | SL280UH060NV36A | R-454B | - - - | - - - | - - - | 30000 | 16 | 13.5 | No | 215888762 | All | USA | Yes
EL16KC1-030-230A** | L30/36S+TXV | SL280UH070V36A | R-454B | - - - | - - - | - - - | 30000 | 16 | 13 | No | 215888764 | All | USA | Yes
EL16KC1-030-230A** | L30/36S+TXV | SL280UH070XV36A | R-454B | - - - | - - - | - - - | 29600 | 16 | 13 | No | 215888766 | All | USA | Yes
EL16KC1-030-230A** | L30/36U+TXV | EL180UH040NE36A | R-454B | - - - | - - - | - - - | 29800 | 16 | 13.5 | No | 215888686 | All | USA | Yes
EL16KC1-030-230A** | L30/36U+TXV | EL180UH060NE36A | R-454B | - - - | - - - | - - - | 29800 | 16 | 13.5 | No | 215888688 | All | USA | Yes
EL16KC1-030-230A** | L30/36U+TXV | EL280UH045E36A | R-454B | - - - | - - - | - - - | 30000 | 16 | 13.5 | No | 215888716 | All | USA | Yes
EL16KC1-030-230A** | L30/36U+TXV | EL280UH070E36A | R-454B | - - - | - - - | - - - | 30000 | 16 | 13.5 | No | 215888721 | All | USA | Yes
EL16KC1-030-230A** | L30/36U+TXV | EL280UH070XE36A | R-454B | - - - | - - - | - - - | 29000 | 16 | 13.5 | No | 215888726 | All | USA | Yes
EL16KC1-030-230A** | L30/36U+TXV | SL280UH060NV36A | R-454B | - - - | - - - | - - - | 30000 | 16 | 13.5 | No | 215888761 | All | USA | Yes
EL16KC1-030-230A** | L30/36U+TXV | SL280UH070V36A | R-454B | - - - | - - - | - - - | 30000 | 16 | 13 | No | 215888763 | All | USA | Yes
EL16KC1-030-230A** | L30/36U+TXV | SL280UH070XV36A | R-454B | - - - | - - - | - - - | 29600 | 16 | 13 | No | 215888765 | All | USA | Yes
EL16KC1-030-230A** | L35/36S+TXV | EL180UH040NE36A | R-454B | - - - | - - - | - - - | 29800 | 16 | 13.5 | No | 215854438 | All | USA | Yes
EL16KC1-030-230A** | L35/36S+TXV | EL180UH060NE36A | R-454B | - - - | - - - | - - - | 29800 | 16 | 13.5 | No | 215854449 | All | USA | Yes
EL16KC1-030-230A** | L35/36S+TXV | EL180UH080NE48B | R-454B | - - - | - - - | - - - | 28800 | 15.2 | 13.5 | No | 215854460 | All | USA | No
EL16KC1-030-230A** | L35/36S+TXV | EL195UH040NE36B | R-454B | - - - | - - - | - - - | 29200 | 16 | 13.5 | No | 215854473 | All | USA | Yes
EL16KC1-030-230A** | L35/36S+TXV | EL196UH030XE36B | R-454B | - - - | - - - | - - - | 29000 | 16 | 13.5 | No | 215888695 | All | USA,Canada | Yes
EL16KC1-030-230A** | L35/36S+TXV | EL196UH045XE36B | R-454B | - - - | - - - | - - - | 29200 | 15.2 | 13.5 | No | 215888703 | All | USA,Canada | No
EL16KC1-030-230A** | L35/36S+TXV | EL196UH070XE36B | R-454B | - - - | - - - | - - - | 29200 | 16 | 13.5 | No | 215888711 | All | USA,Canada | Yes
EL16KC1-030-230A** | L35/36S+TXV | EL297UH045XE36B | R-454B | - - - | - - - | - - - | 29200 | 16 | 13.5 | No | 215888734 | All | USA,Canada | Yes
EL16KC1-030-230A** | L35/36S+TXV | EL297UH045XV36B | R-454B | - - - | - - - | - - - | 29800 | 16 | 13 | No | 215888742 | All | USA,Canada | Yes
EL16KC1-030-230A** | L35/36S+TXV | EL297UH070XE36B | R-454B | - - - | - - - | - - - | 29000 | 16 | 13.5 | No | 215888750 | All | USA,Canada | Yes
EL16KC1-030-230A** | L35/36S+TXV | EL297UH070XV36B | R-454B | - - - | - - - | - - - | 29600 | 16 | 13.5 | No | 215888758 | All | USA,Canada | Yes
EL16KC1-030-230A** | L35/36S+TXV | ML193UH030XE36B | R-454B | - - - | - - - | - - - | 29400 | 16 | 13.5 | No | 215854602 | All | USA | Yes
EL16KC1-030-230A** | L35/36S+TXV | ML193UH045XE36B | R-454B | - - - | - - - | - - - | 29200 | 16 | 13.5 | No | 215854615 | All | USA | Yes
EL16KC1-030-230A** | L35/36S+TXV | ML193UH070XE36B | R-454B | - - - | - - - | - - - | 29200 | 16 | 13.5 | No | 215854628 | All | USA | Yes
EL16KC1-030-230A** | L35/36S+TXV | ML196UH030XE36B | R-454B | - - - | - - - | - - - | 29000 | 16 | 13.5 | No | 215854655 | All | USA,Canada | Yes
EL16KC1-030-230A** | L35/36S+TXV | ML196UH045XE36B | R-454B | - - - | - - - | - - - | 30000 | 16 | 13 | No | 215854668 | All | USA,Canada | Yes
EL16KC1-030-230A** | L35/36S+TXV | ML196UH070XE36B | R-454B | - - - | - - - | - - - | 29200 | 16 | 13.5 | No | 215854681 | All | USA,Canada | Yes
EL16KC1-030-230A** | L35/36S+TXV | ML196UH070XE48B | R-454B | - - - | - - - | - - - | 29000 | 16 | 13.5 | No | 215854694 | All | USA,Canada | Yes
EL16KC1-030-230A** | L35/36S+TXV | ML296UH045XV36B | R-454B | - - - | - - - | - - - | 30000 | 16 | 13.5 | No | 215854721 | All | USA,Canada | Yes
EL16KC1-030-230A** | L35/36S+TXV | SL280UH060NV36A | R-454B | - - - | - - - | - - - | 30000 | 16 | 13.5 | No | 215854734 | All | USA | Yes
EL16KC1-030-230A** | L35/36S+TXV | SL280UH070V36A | R-454B | - - - | - - - | - - - | 29600 | 16 | 13.5 | No | 215854745 | All | USA | Yes
EL16KC1-030-230A** | L35/36S+TXV | SL280UH070XV36A | R-454B | - - - | - - - | - - - | 29600 | 16 | 13.5 | No | 215854756 | All | USA | Yes
EL16KC1-030-230A** | L35/36S+TXV | SL280UH080NV48B | R-454B | - - - | - - - | - - - | 30000 | 16 | 13.5 | No | 215854767 | All | USA | Yes
EL16KC1-030-230A** | L35/36S+TXV | SL280UH090V36B | R-454B | - - - | - - - | - - - | 29600 | 16 | 14 | No | 215854780 | All | USA | Yes
EL16KC1-030-230A** | L35/36S+TXV | SL280UH090V48B | R-454B | - - - | - - - | - - - | 30000 | 16 | 13.5 | No | 215854793 | All | USA | Yes
EL16KC1-030-230A** | L35/36S+TXV | SL280UH090XV48B | R-454B | - - - | - - - | - - - | 30000 | 16 | 13.5 | No | 215854806 | All | USA | Yes
EL16KC1-030-230A** | L35/36S+TXV | SL297UH040NV36B | R-454B | - - - | - - - | - - - | 30000 | 16 | 13.5 | No | 215854819 | All | USA,Canada | Yes
EL16KC1-030-230A** | L35/36S+TXV | SLP99UH070XV36B | R-454B | - - - | - - - | - - - | 29600 | 16 | 13.5 | No | 215854832 | All | USA,Canada | Yes
EL16KC1-030-230A** | L35/36S+TXV+TD | - - - | R-454B | - - - | - - - | - - - | 28600 | 14.5 | 12 | No | 215862472 | All | USA,Canada | No
EL16KC1-030-230A** | L35/36U+TXV | EL180UH040NE36A | R-454B | - - - | - - - | - - - | 29800 | 16 | 13.5 | No | 215854437 | All | USA | Yes
EL16KC1-030-230A** | L35/36U+TXV | EL180UH060NE36A | R-454B | - - - | - - - | - - - | 29800 | 16 | 13.5 | No | 215854448 | All | USA | Yes
EL16KC1-030-230A** | L35/36U+TXV | EL180UH080NE48B | R-454B | - - - | - - - | - - - | 28800 | 15.2 | 13.5 | No | 215854459 | All | USA | No
EL16KC1-030-230A** | L35/36U+TXV | EL195UH040NE36B | R-454B | - - - | - - - | - - - | 29200 | 16 | 13.5 | No | 215854472 | All | USA | Yes
EL16KC1-030-230A** | L35/36U+TXV | EL196UH030XE36B | R-454B | - - - | - - - | - - - | 29000 | 16 | 13.5 | No | 215888694 | All | USA,Canada | Yes
EL16KC1-030-230A** | L35/36U+TXV | EL196UH045XE36B | R-454B | - - - | - - - | - - - | 29200 | 15.2 | 13.5 | No | 215888702 | All | USA,Canada | No
EL16KC1-030-230A** | L35/36U+TXV | EL196UH070XE36B | R-454B | - - - | - - - | - - - | 29200 | 16 | 13.5 | No | 215888710 | All | USA,Canada | Yes
EL16KC1-030-230A** | L35/36U+TXV | EL297UH045XE36B | R-454B | - - - | - - - | - - - | 29200 | 16 | 13.5 | No | 215888733 | All | USA,Canada | Yes
EL16KC1-030-230A** | L35/36U+TXV | EL297UH045XV36B | R-454B | - - - | - - - | - - - | 29800 | 16 | 13 | No | 215888741 | All | USA,Canada | Yes
EL16KC1-030-230A** | L35/36U+TXV | EL297UH070XE36B | R-454B | - - - | - - - | - - - | 29000 | 16 | 13.5 | No | 215888749 | All | USA,Canada | Yes
EL16KC1-030-230A** | L35/36U+TXV | EL297UH070XV36B | R-454B | - - - | - - - | - - - | 29600 | 16 | 13.5 | No | 215888757 | All | USA,Canada | Yes
EL16KC1-030-230A** | L35/36U+TXV | ML193UH030XE36B | R-454B | - - - | - - - | - - - | 29400 | 16 | 13.5 | No | 215854601 | All | USA | Yes
EL16KC1-030-230A** | L35/36U+TXV | ML193UH045XE36B | R-454B | - - - | - - - | - - - | 29200 | 16 | 13.5 | No | 215854614 | All | USA | Yes
EL16KC1-030-230A** | L35/36U+TXV | ML193UH070XE36B | R-454B | - - - | - - - | - - - | 29200 | 16 | 13.5 | No | 215854627 | All | USA | Yes
EL16KC1-030-230A** | L35/36U+TXV | ML196UH030XE36B | R-454B | - - - | - - - | - - - | 29000 | 16 | 13.5 | No | 215854654 | All | USA,Canada | Yes
EL16KC1-030-230A** | L35/36U+TXV | ML196UH045XE36B | R-454B | - - - | - - - | - - - | 30000 | 16 | 13 | No | 215854667 | All | USA,Canada | Yes
EL16KC1-030-230A** | L35/36U+TXV | ML196UH070XE36B | R-454B | - - - | - - - | - - - | 29200 | 16 | 13.5 | No | 215854680 | All | USA,Canada | Yes
EL16KC1-030-230A** | L35/36U+TXV | ML196UH070XE48B | R-454B | - - - | - - - | - - - | 29000 | 16 | 13.5 | No | 215854693 | All | USA,Canada | Yes
EL16KC1-030-230A** | L35/36U+TXV | ML296UH045XV36B | R-454B | - - - | - - - | - - - | 30000 | 16 | 13.5 | No | 215854720 | All | USA,Canada | Yes
EL16KC1-030-230A** | L35/36U+TXV | SL280UH060NV36A | R-454B | - - - | - - - | - - - | 30000 | 16 | 13.5 | No | 215854733 | All | USA | Yes
EL16KC1-030-230A** | L35/36U+TXV | SL280UH070V36A | R-454B | - - - | - - - | - - - | 29600 | 16 | 13.5 | No | 215854744 | All | USA | Yes
EL16KC1-030-230A** | L35/36U+TXV | SL280UH070XV36A | R-454B | - - - | - - - | - - - | 29600 | 16 | 13.5 | No | 215854755 | All | USA | Yes
EL16KC1-030-230A** | L35/36U+TXV | SL280UH080NV48B | R-454B | - - - | - - - | - - - | 30000 | 16 | 13.5 | No | 215854766 | All | USA | Yes
EL16KC1-030-230A** | L35/36U+TXV | SL280UH090V36B | R-454B | - - - | - - - | - - - | 29600 | 16 | 14 | No | 215854779 | All | USA | Yes
EL16KC1-030-230A** | L35/36U+TXV | SL280UH090V48B | R-454B | - - - | - - - | - - - | 30000 | 16 | 13.5 | No | 215854792 | All | USA | Yes
EL16KC1-030-230A** | L35/36U+TXV | SL280UH090XV48B | R-454B | - - - | - - - | - - - | 30000 | 16 | 13.5 | No | 215854805 | All | USA | Yes
EL16KC1-030-230A** | L35/36U+TXV | SL297UH040NV36B | R-454B | - - - | - - - | - - - | 30000 | 16 | 13.5 | No | 215854818 | All | USA,Canada | Yes
EL16KC1-030-230A** | L35/36U+TXV | SLP99UH070XV36B | R-454B | - - - | - - - | - - - | 29600 | 16 | 13.5 | No | 215854831 | All | USA,Canada | Yes
EL16KC1-030-230A** | L35/36U+TXV+TD | - - - | R-454B | - - - | - - - | - - - | 28600 | 14.5 | 12 | No | 215862471 | All | USA,Canada | No
EL16KC1-030-230A** | LEC29A03+TXV | - - - | R-454B | - - - | - - - | - - - | 28600 | 15.2 | 12.5 | No | 215911979 | All | USA,Canada | No
EL16KC1-030-230A** | LEC30C05+TXV | - - - | R-454B | - - - | - - - | - - - | 29000 | 15.2 | 13 | No | 215911980 | All | USA,Canada | No
EL16KC1-030-230A** | LEM3643E+TXV | - - - | R-454B | - - - | - - - | - - - | 29400 | 15.2 | 13 | No | 215876562 | All | USA,Canada | No
EL16KC1-030-230A** | LEM3643G+TXV | - - - | R-454B | - - - | - - - | - - - | 29400 | 15.2 | 13 | No | 215876561 | All | USA,Canada | No
EL16KC1-030-230A** | LEM373TT+TXV | - - - | R-454B | - - - | - - - | - - - | 30000 | 17 | 13.5 | No | 215876560 | All | USA,Canada | Yes
EL16KC1-030-230A** | LEM377TT+TXV | - - - | R-454B | - - - | - - - | - - - | 30000 | 17 | 14 | No | 215876563 | All | USA,Canada | Yes
EL16KC1-030-230A** | LH18/36D+TXV | EL180UH040NE36A | R-454B | - - - | - - - | - - - | 28000 | 15.2 | 13 | No | 215854432 | All | USA | No
EL16KC1-030-230A** | LH18/36D+TXV | EL180UH060NE36A | R-454B | - - - | - - - | - - - | 28800 | 15.2 | 13 | No | 215854443 | All | USA | No
EL16KC1-030-230A** | LH18/36D+TXV | EL280UH045E36A | R-454B | - - - | - - - | - - - | 28800 | 16 | 13 | No | 215854494 | All | USA | Yes
EL16KC1-030-230A** | LH18/36D+TXV | EL280UH070E36A | R-454B | - - - | - - - | - - - | 29200 | 15.2 | 13 | No | 215854498 | All | USA | No
EL16KC1-030-230A** | LH18/36D+TXV | EL280UH070XE36A | R-454B | - - - | - - - | - - - | 28400 | 15.2 | 13 | No | 215854502 | All | USA | No
EL16KC1-030-230A** | LH18/36D+TXV | ML180UH030V36A | R-454B | - - - | - - - | - - - | 29000 | 15.2 | 13 | No | 215854540 | All | USA | No
EL16KC1-030-230A** | LH18/36D+TXV | ML180UH045E36A | R-454B | - - - | - - - | - - - | 29000 | 15.2 | 13 | No | 215854544 | All | USA | No
EL16KC1-030-230A** | LH18/36D+TXV | ML180UH045V36A | R-454B | - - - | - - - | - - - | 29000 | 15.2 | 13 | No | 215854548 | All | USA | No
EL16KC1-030-230A** | LH18/36D+TXV | ML180UH045XE36A | R-454B | - - - | - - - | - - - | 29000 | 15.2 | 13 | No | 215854552 | All | USA | No
EL16KC1-030-230A** | LH18/36D+TXV | ML180UH070E36A | R-454B | - - - | - - - | - - - | 28400 | 15.2 | 13 | No | 215854556 | All | USA | No
EL16KC1-030-230A** | LH18/36D+TXV | ML180UH070V36A | R-454B | - - - | - - - | - - - | 28800 | 15.2 | 13 | No | 215854564 | All | USA | No
EL16KC1-030-230A** | LH18/36D+TXV | ML180UH070XE36A | R-454B | - - - | - - - | - - - | 28400 | 15.2 | 13 | No | 215854576 | All | USA | No
EL16KC1-030-230A** | LH18/36D+TXV | SL280UH060NV36A | R-454B | - - - | - - - | - - - | 29600 | 15.2 | 13 | No | 215854728 | All | USA | No
EL16KC1-030-230A** | LH18/36D+TXV | SL280UH070V36A | R-454B | - - - | - - - | - - - | 29200 | 15.2 | 13 | No | 215854739 | All | USA | No
EL16KC1-030-230A** | LH18/36D+TXV | SL280UH070XV36A | R-454B | - - - | - - - | - - - | 29200 | 15.2 | 13 | No | 215854750 | All | USA | No
EL16KC1-030-230A** | LH18/36R+TXV | EL180UH040NE36A | R-454B | - - - | - - - | - - - | 28000 | 15.2 | 13 | No | 215854431 | All | USA | No
EL16KC1-030-230A** | LH18/36R+TXV | EL180UH060NE36A | R-454B | - - - | - - - | - - - | 28800 | 15.2 | 13 | No | 215854442 | All | USA | No
EL16KC1-030-230A** | LH18/36R+TXV | EL280UH045E36A | R-454B | - - - | - - - | - - - | 28800 | 16 | 13 | No | 215854493 | All | USA | Yes
EL16KC1-030-230A** | LH18/36R+TXV | EL280UH070E36A | R-454B | - - - | - - - | - - - | 29200 | 15.2 | 13 | No | 215854497 | All | USA | No
EL16KC1-030-230A** | LH18/36R+TXV | EL280UH070XE36A | R-454B | - - - | - - - | - - - | 28400 | 15.2 | 13 | No | 215854501 | All | USA | No
EL16KC1-030-230A** | LH18/36R+TXV | ML180UH030V36A | R-454B | - - - | - - - | - - - | 29000 | 15.2 | 13 | No | 215854539 | All | USA | No
EL16KC1-030-230A** | LH18/36R+TXV | ML180UH045E36A | R-454B | - - - | - - - | - - - | 29000 | 15.2 | 13 | No | 215854543 | All | USA | No
EL16KC1-030-230A** | LH18/36R+TXV | ML180UH045V36A | R-454B | - - - | - - - | - - - | 29000 | 15.2 | 13 | No | 215854547 | All | USA | No
EL16KC1-030-230A** | LH18/36R+TXV | ML180UH045XE36A | R-454B | - - - | - - - | - - - | 29000 | 15.2 | 13 | No | 215854551 | All | USA | No
EL16KC1-030-230A** | LH18/36R+TXV | ML180UH070E36A | R-454B | - - - | - - - | - - - | 28400 | 15.2 | 13 | No | 215854555 | All | USA | No
EL16KC1-030-230A** | LH18/36R+TXV | ML180UH070V36A | R-454B | - - - | - - - | - - - | 28800 | 15.2 | 13 | No | 215854563 | All | USA | No
EL16KC1-030-230A** | LH18/36R+TXV | ML180UH070XE36A | R-454B | - - - | - - - | - - - | 28400 | 15.2 | 13 | No | 215854575 | All | USA | No
EL16KC1-030-230A** | LH18/36R+TXV | SL280UH060NV36A | R-454B | - - - | - - - | - - - | 29600 | 15.2 | 13 | No | 215854727 | All | USA | No
EL16KC1-030-230A** | LH18/36R+TXV | SL280UH070V36A | R-454B | - - - | - - - | - - - | 29200 | 15.2 | 13 | No | 215854738 | All | USA | No
EL16KC1-030-230A** | LH18/36R+TXV | SL280UH070XV36A | R-454B | - - - | - - - | - - - | 29200 | 15.2 | 13 | No | 215854749 | All | USA | No
EL16KC1-030-230A** | LH18/37D+TXV | EL180UH040NE36A | R-454B | - - - | - - - | - - - | 29800 | 16 | 13 | No | 215854441 | All | USA | Yes
EL16KC1-030-230A** | LH18/37D+TXV | EL180UH060NE36A | R-454B | - - - | - - - | - - - | 29800 | 16 | 13 | No | 215854452 | All | USA | Yes
EL16KC1-030-230A** | LH18/37D+TXV | EL280UH045E36A | R-454B | - - - | - - - | - - - | 30000 | 16 | 13.5 | No | 215854496 | All | USA | Yes
EL16KC1-030-230A** | LH18/37D+TXV | EL280UH070E36A | R-454B | - - - | - - - | - - - | 29800 | 16 | 13.5 | No | 215854500 | All | USA | Yes
EL16KC1-030-230A** | LH18/37D+TXV | EL280UH070XE36A | R-454B | - - - | - - - | - - - | 29000 | 16 | 13.5 | No | 215854504 | All | USA | Yes
EL16KC1-030-230A** | LH18/37D+TXV | ML180UH030V36A | R-454B | - - - | - - - | - - - | 29600 | 16 | 13.5 | No | 215854542 | All | USA | Yes
EL16KC1-030-230A** | LH18/37D+TXV | ML180UH045E36A | R-454B | - - - | - - - | - - - | 30000 | 16 | 13.5 | No | 215854546 | All | USA | Yes
EL16KC1-030-230A** | LH18/37D+TXV | ML180UH045V36A | R-454B | - - - | - - - | - - - | 29600 | 16 | 13.5 | No | 215854550 | All | USA | Yes
EL16KC1-030-230A** | LH18/37D+TXV | ML180UH045XE36A | R-454B | - - - | - - - | - - - | 28800 | 16 | 13.5 | No | 215854554 | All | USA | Yes
EL16KC1-030-230A** | LH18/37D+TXV | ML180UH070E36A | R-454B | - - - | - - - | - - - | 28800 | 16 | 13.5 | No | 215854558 | All | USA | Yes
EL16KC1-030-230A** | LH18/37D+TXV | ML180UH070V36A | R-454B | - - - | - - - | - - - | 29400 | 16 | 13.5 | No | 215854566 | All | USA | Yes
EL16KC1-030-230A** | LH18/37D+TXV | ML180UH070XE36A | R-454B | - - - | - - - | - - - | 28800 | 16 | 13.5 | No | 215854578 | All | USA | Yes
EL16KC1-030-230A** | LH18/37D+TXV | SL280UH060NV36A | R-454B | - - - | - - - | - - - | 29800 | 16 | 13.5 | No | 215854737 | All | USA | Yes
EL16KC1-030-230A** | LH18/37D+TXV | SL280UH070V36A | R-454B | - - - | - - - | - - - | 30000 | 16 | 13 | No | 215854748 | All | USA | Yes
EL16KC1-030-230A** | LH18/37D+TXV | SL280UH070XV36A | R-454B | - - - | - - - | - - - | 29600 | 15.2 | 13 | No | 215854759 | All | USA | No
EL16KC1-030-230A** | LH18/37D+TXV+TD | - - - | R-454B | - - - | - - - | - - - | 28600 | 14.3 | 11.7 | No | 215862475 | All | USA,Canada | No
EL16KC1-030-230A** | LH18/37R+TXV | EL180UH040NE36A | R-454B | - - - | - - - | - - - | 29800 | 16 | 13 | No | 215854439 | All | USA | Yes
EL16KC1-030-230A** | LH18/37R+TXV | EL180UH060NE36A | R-454B | - - - | - - - | - - - | 29800 | 16 | 13 | No | 215854450 | All | USA | Yes
EL16KC1-030-230A** | LH18/37R+TXV | EL280UH045E36A | R-454B | - - - | - - - | - - - | 30000 | 16 | 13.5 | No | 215854495 | All | USA | Yes
EL16KC1-030-230A** | LH18/37R+TXV | EL280UH070E36A | R-454B | - - - | - - - | - - - | 29800 | 16 | 13.5 | No | 215854499 | All | USA | Yes
EL16KC1-030-230A** | LH18/37R+TXV | EL280UH070XE36A | R-454B | - - - | - - - | - - - | 29000 | 16 | 13.5 | No | 215854503 | All | USA | Yes
EL16KC1-030-230A** | LH18/37R+TXV | ML180UH030V36A | R-454B | - - - | - - - | - - - | 29600 | 16 | 13.5 | No | 215854541 | All | USA | Yes
EL16KC1-030-230A** | LH18/37R+TXV | ML180UH045E36A | R-454B | - - - | - - - | - - - | 30000 | 16 | 13.5 | No | 215854545 | All | USA | Yes
EL16KC1-030-230A** | LH18/37R+TXV | ML180UH045V36A | R-454B | - - - | - - - | - - - | 29600 | 16 | 13.5 | No | 215854549 | All | USA | Yes
EL16KC1-030-230A** | LH18/37R+TXV | ML180UH045XE36A | R-454B | - - - | - - - | - - - | 28800 | 16 | 13.5 | No | 215854553 | All | USA | Yes
EL16KC1-030-230A** | LH18/37R+TXV | ML180UH070E36A | R-454B | - - - | - - - | - - - | 28800 | 16 | 13.5 | No | 215854557 | All | USA | Yes
EL16KC1-030-230A** | LH18/37R+TXV | ML180UH070V36A | R-454B | - - - | - - - | - - - | 29400 | 16 | 13.5 | No | 215854565 | All | USA | Yes
EL16KC1-030-230A** | LH18/37R+TXV | ML180UH070XE36A | R-454B | - - - | - - - | - - - | 28800 | 16 | 13.5 | No | 215854577 | All | USA | Yes
EL16KC1-030-230A** | LH18/37R+TXV | SL280UH060NV36A | R-454B | - - - | - - - | - - - | 29800 | 16 | 13.5 | No | 215854735 | All | USA | Yes
EL16KC1-030-230A** | LH18/37R+TXV | SL280UH070V36A | R-454B | - - - | - - - | - - - | 30000 | 16 | 13 | No | 215854746 | All | USA | Yes
EL16KC1-030-230A** | LH18/37R+TXV | SL280UH070XV36A | R-454B | - - - | - - - | - - - | 29600 | 15.2 | 13 | No | 215854757 | All | USA | No
EL16KC1-030-230A** | LH18/37R+TXV+TD | - - - | R-454B | - - - | - - - | - - - | 28600 | 14.3 | 11.7 | No | 215862473 | All | USA,Canada | No
EL16KC1-030-230A** | LH23/37E+TXV | EL196UH090XE48C | R-454B | - - - | - - - | - - - | 30000 | 16 | 14 | No | 215854492 | All | USA,Canada | Yes
EL16KC1-030-230A** | LH23/37E+TXV | EL297UH090XE48C | R-454B | - - - | - - - | - - - | 30000 | 16 | 14 | No | 215854534 | All | USA,Canada | Yes
EL16KC1-030-230A** | LH23/37E+TXV | EL297UH090XV36C | R-454B | - - - | - - - | - - - | 30000 | 16 | 14 | No | 215854536 | All | USA,Canada | Yes
EL16KC1-030-230A** | LH23/37E+TXV | EL297UH090XV48C | R-454B | - - - | - - - | - - - | 30000 | 16 | 14 | No | 215854538 | All | USA,Canada | Yes
EL16KC1-030-230A** | LH23/37E+TXV | ML193UH090XE36C | R-454B | - - - | - - - | - - - | 30000 | 16 | 14 | No | 215854638 | All | USA | Yes
EL16KC1-030-230A** | LH23/37E+TXV | ML193UH090XE48C | R-454B | - - - | - - - | - - - | 30000 | 16 | 14 | No | 215854645 | All | USA | Yes
EL16KC1-030-230A** | LH23/37E+TXV | ML196UH090XE36C | R-454B | - - - | - - - | - - - | 30000 | 16 | 14 | No | 215854704 | All | USA,Canada | Yes
EL16KC1-030-230A** | LH23/37E+TXV | ML196UH090XE48C | R-454B | - - - | - - - | - - - | 30000 | 16 | 14 | No | 215854711 | All | USA,Canada | Yes
EL16KC1-030-230A** | LH23/37E+TXV | SLP99UH090XV36C | R-454B | - - - | - - - | - - - | 29800 | 16 | 14 | No | 215854842 | All | USA,Canada | Yes
EL16KC1-030-230A** | LH23/37E+TXV | SLP99UH090XV48C | R-454B | - - - | - - - | - - - | 30000 | 16 | 14 | No | 215854849 | All | USA,Canada | Yes
EL16KC1-030-230A** | LH23/37E+TXV+TD | - - - | R-454B | - - - | - - - | - - - | 28600 | 14.5 | 12 | No | 215862477 | All | USA,Canada | No
EL16KC1-030-230A** | LH23/37W+TXV | EL196UH090XE48C | R-454B | - - - | - - - | - - - | 30000 | 16 | 14 | No | 215854491 | All | USA,Canada | Yes
EL16KC1-030-230A** | LH23/37W+TXV | EL297UH090XE48C | R-454B | - - - | - - - | - - - | 30000 | 16 | 14 | No | 215854533 | All | USA,Canada | Yes
EL16KC1-030-230A** | LH23/37W+TXV | EL297UH090XV36C | R-454B | - - - | - - - | - - - | 30000 | 16 | 14 | No | 215854535 | All | USA,Canada | Yes
EL16KC1-030-230A** | LH23/37W+TXV | EL297UH090XV48C | R-454B | - - - | - - - | - - - | 30000 | 16 | 14 | No | 215854537 | All | USA,Canada | Yes
EL16KC1-030-230A** | LH23/37W+TXV | ML193UH090XE36C | R-454B | - - - | - - - | - - - | 30000 | 16 | 14 | No | 215854637 | All | USA | Yes
EL16KC1-030-230A** | LH23/37W+TXV | ML193UH090XE48C | R-454B | - - - | - - - | - - - | 30000 | 16 | 14 | No | 215854644 | All | USA | Yes
EL16KC1-030-230A** | LH23/37W+TXV | ML196UH090XE36C | R-454B | - - - | - - - | - - - | 30000 | 16 | 14 | No | 215854703 | All | USA,Canada | Yes
EL16KC1-030-230A** | LH23/37W+TXV | ML196UH090XE48C | R-454B | - - - | - - - | - - - | 30000 | 16 | 14 | No | 215854710 | All | USA,Canada | Yes
EL16KC1-030-230A** | LH23/37W+TXV | SLP99UH090XV36C | R-454B | - - - | - - - | - - - | 29800 | 16 | 14 | No | 215854841 | All | USA,Canada | Yes
EL16KC1-030-230A** | LH23/37W+TXV | SLP99UH090XV48C | R-454B | - - - | - - - | - - - | 30000 | 16 | 14 | No | 215854848 | All | USA,Canada | Yes
EL16KC1-030-230A** | LH23/37W+TXV+TD | - - - | R-454B | - - - | - - - | - - - | 28600 | 14.5 | 12 | No | 215862476 | All | USA,Canada | No
EL16KC1-030-230A** | LH24/37F+TXV | EL180UH080NE48B | R-454B | - - - | - - - | - - - | 29600 | 15.2 | 13 | No | 215854463 | All | USA | No
EL16KC1-030-230A** | LH24/37F+TXV | EL195UH040NE36B | R-454B | - - - | - - - | - - - | 28800 | 15.2 | 13 | No | 215854476 | All | USA | No
EL16KC1-030-230A** | LH24/37F+TXV | EL196UH030XE36B | R-454B | - - - | - - - | - - - | 28600 | 15.2 | 13 | No | 215854482 | All | USA,Canada | No
EL16KC1-030-230A** | LH24/37F+TXV | EL196UH045XE36B | R-454B | - - - | - - - | - - - | 28800 | 15.2 | 13 | No | 215854486 | All | USA,Canada | No
EL16KC1-030-230A** | LH24/37F+TXV | EL196UH070XE36B | R-454B | - - - | - - - | - - - | 28800 | 15.2 | 13 | No | 215854490 | All | USA,Canada | No
EL16KC1-030-230A** | LH24/37F+TXV | EL280UH090E36B | R-454B | - - - | - - - | - - - | 29200 | 16 | 13.5 | No | 215854508 | All | USA | Yes
EL16KC1-030-230A** | LH24/37F+TXV | EL280UH090E48B | R-454B | - - - | - - - | - - - | 28800 | 16 | 13.5 | No | 215854512 | All | USA | Yes
EL16KC1-030-230A** | LH24/37F+TXV | EL280UH090XE48B | R-454B | - - - | - - - | - - - | 28800 | 16 | 13.5 | No | 215854516 | All | USA | Yes
EL16KC1-030-230A** | LH24/37F+TXV | EL297UH045XE36B | R-454B | - - - | - - - | - - - | 29000 | 15.2 | 13 | No | 215854520 | All | USA,Canada | No
EL16KC1-030-230A** | LH24/37F+TXV | EL297UH045XV36B | R-454B | - - - | - - - | - - - | 29000 | 15.2 | 13 | No | 215854524 | All | USA,Canada | No
EL16KC1-030-230A** | LH24/37F+TXV | EL297UH070XE36B | R-454B | - - - | - - - | - - - | 28800 | 15.2 | 13 | No | 215854528 | All | USA,Canada | No
EL16KC1-030-230A** | LH24/37F+TXV | EL297UH070XV36B | R-454B | - - - | - - - | - - - | 29200 | 15.2 | 13 | No | 215854532 | All | USA,Canada | No
EL16KC1-030-230A** | LH24/37F+TXV | ML180UH070E36B | R-454B | - - - | - - - | - - - | 28800 | 16 | 13 | No | 215854562 | All | USA | Yes
EL16KC1-030-230A** | LH24/37F+TXV | ML180UH070V36B | R-454B | - - - | - - - | - - - | 29200 | 16 | 13.5 | No | 215854570 | All | USA | Yes
EL16KC1-030-230A** | LH24/37F+TXV | ML180UH070V48B | R-454B | - - - | - - - | - - - | 29800 | 16 | 13.5 | No | 215854574 | All | USA | Yes
EL16KC1-030-230A** | LH24/37F+TXV | ML180UH070XE36B | R-454B | - - - | - - - | - - - | 29000 | 15.2 | 13 | No | 215854582 | All | USA | No
EL16KC1-030-230A** | LH24/37F+TXV | ML180UH090E48B | R-454B | - - - | - - - | - - - | 29000 | 16 | 13.5 | No | 215854586 | All | USA | Yes
EL16KC1-030-230A** | LH24/37F+TXV | ML180UH090V48B | R-454B | - - - | - - - | - - - | 29600 | 15.2 | 13 | No | 215854590 | All | USA | No
EL16KC1-030-230A** | LH24/37F+TXV | ML180UH090XE48B | R-454B | - - - | - - - | - - - | 28600 | 16 | 13.5 | No | 215854594 | All | USA | Yes
EL16KC1-030-230A** | LH24/37F+TXV | ML193UH030XE36B | R-454B | - - - | - - - | - - - | 29200 | 15.2 | 13 | No | 215854605 | All | USA | No
EL16KC1-030-230A** | LH24/37F+TXV | ML193UH045XE36B | R-454B | - - - | - - - | - - - | 28800 | 15.2 | 13 | No | 215854618 | All | USA | No
EL16KC1-030-230A** | LH24/37F+TXV | ML193UH070XE36B | R-454B | - - - | - - - | - - - | 28800 | 15.2 | 13 | No | 215854631 | All | USA | No
EL16KC1-030-230A** | LH24/37F+TXV | ML196UH030XE36B | R-454B | - - - | - - - | - - - | 28600 | 15.2 | 13 | No | 215854658 | All | USA,Canada | No
EL16KC1-030-230A** | LH24/37F+TXV | ML196UH045XE36B | R-454B | - - - | - - - | - - - | 28800 | 15.2 | 13 | No | 215854671 | All | USA,Canada | No
EL16KC1-030-230A** | LH24/37F+TXV | ML196UH070XE36B | R-454B | - - - | - - - | - - - | 28800 | 15.2 | 13 | No | 215854684 | All | USA,Canada | No
EL16KC1-030-230A** | LH24/37F+TXV | ML196UH070XE48B | R-454B | - - - | - - - | - - - | 28600 | 15.2 | 13 | No | 215854697 | All | USA,Canada | No
EL16KC1-030-230A** | LH24/37F+TXV | ML296UH045XV36B | R-454B | - - - | - - - | - - - | 29800 | 15.2 | 13 | No | 215854724 | All | USA,Canada | No
EL16KC1-030-230A** | LH24/37F+TXV | SL280UH080NV48B | R-454B | - - - | - - - | - - - | 29400 | 15.2 | 13 | No | 215854770 | All | USA | No
EL16KC1-030-230A** | LH24/37F+TXV | SL280UH090V36B | R-454B | - - - | - - - | - - - | 29600 | 15.2 | 13 | No | 215854783 | All | USA | No
EL16KC1-030-230A** | LH24/37F+TXV | SL280UH090V48B | R-454B | - - - | - - - | - - - | 29800 | 15.2 | 13 | No | 215854796 | All | USA | No
EL16KC1-030-230A** | LH24/37F+TXV | SL280UH090XV48B | R-454B | - - - | - - - | - - - | 29800 | 15.2 | 13 | No | 215854809 | All | USA | No
EL16KC1-030-230A** | LH24/37F+TXV | SL297UH040NV36B | R-454B | - - - | - - - | - - - | 29200 | 15.2 | 13 | No | 215854822 | All | USA,Canada | No
EL16KC1-030-230A** | LH24/37F+TXV | SLP99UH070XV36B | R-454B | - - - | - - - | - - - | 27400 | 15.2 | 13.5 | No | 215854835 | All | USA,Canada | No
EL16KC1-030-230A** | LH24/37X+TXV | EL180UH080NE48B | R-454B | - - - | - - - | - - - | 29600 | 15.2 | 13 | No | 215854462 | All | USA | No
EL16KC1-030-230A** | LH24/37X+TXV | EL195UH040NE36B | R-454B | - - - | - - - | - - - | 28800 | 15.2 | 13 | No | 215854475 | All | USA | No
EL16KC1-030-230A** | LH24/37X+TXV | EL196UH030XE36B | R-454B | - - - | - - - | - - - | 28600 | 15.2 | 13 | No | 215854481 | All | USA,Canada | No
EL16KC1-030-230A** | LH24/37X+TXV | EL196UH045XE36B | R-454B | - - - | - - - | - - - | 28800 | 15.2 | 13 | No | 215854485 | All | USA,Canada | No
EL16KC1-030-230A** | LH24/37X+TXV | EL196UH070XE36B | R-454B | - - - | - - - | - - - | 28800 | 15.2 | 13 | No | 215854489 | All | USA,Canada | No
EL16KC1-030-230A** | LH24/37X+TXV | EL280UH090E36B | R-454B | - - - | - - - | - - - | 29200 | 16 | 13.5 | No | 215854507 | All | USA | Yes
EL16KC1-030-230A** | LH24/37X+TXV | EL280UH090E48B | R-454B | - - - | - - - | - - - | 28800 | 16 | 13.5 | No | 215854511 | All | USA | Yes
EL16KC1-030-230A** | LH24/37X+TXV | EL280UH090XE48B | R-454B | - - - | - - - | - - - | 28800 | 16 | 13.5 | No | 215854515 | All | USA | Yes
EL16KC1-030-230A** | LH24/37X+TXV | EL297UH045XE36B | R-454B | - - - | - - - | - - - | 29000 | 15.2 | 13 | No | 215854519 | All | USA,Canada | No
EL16KC1-030-230A** | LH24/37X+TXV | EL297UH045XV36B | R-454B | - - - | - - - | - - - | 29000 | 15.2 | 13 | No | 215854523 | All | USA,Canada | No
EL16KC1-030-230A** | LH24/37X+TXV | EL297UH070XE36B | R-454B | - - - | - - - | - - - | 28800 | 15.2 | 13 | No | 215854527 | All | USA,Canada | No
EL16KC1-030-230A** | LH24/37X+TXV | EL297UH070XV36B | R-454B | - - - | - - - | - - - | 29200 | 15.2 | 13 | No | 215854531 | All | USA,Canada | No
EL16KC1-030-230A** | LH24/37X+TXV | ML180UH070E36B | R-454B | - - - | - - - | - - - | 28800 | 16 | 13 | No | 215854561 | All | USA | Yes
EL16KC1-030-230A** | LH24/37X+TXV | ML180UH070V36B | R-454B | - - - | - - - | - - - | 29200 | 16 | 13.5 | No | 215854569 | All | USA | Yes
EL16KC1-030-230A** | LH24/37X+TXV | ML180UH070V48B | R-454B | - - - | - - - | - - - | 29800 | 16 | 13.5 | No | 215854573 | All | USA | Yes
EL16KC1-030-230A** | LH24/37X+TXV | ML180UH070XE36B | R-454B | - - - | - - - | - - - | 29000 | 15.2 | 13 | No | 215854581 | All | USA | No
EL16KC1-030-230A** | LH24/37X+TXV | ML180UH090E48B | R-454B | - - - | - - - | - - - | 29000 | 16 | 13.5 | No | 215854585 | All | USA | Yes
EL16KC1-030-230A** | LH24/37X+TXV | ML180UH090V48B | R-454B | - - - | - - - | - - - | 29600 | 15.2 | 13 | No | 215854589 | All | USA | No
EL16KC1-030-230A** | LH24/37X+TXV | ML180UH090XE48B | R-454B | - - - | - - - | - - - | 28600 | 16 | 13.5 | No | 215854593 | All | USA | Yes
EL16KC1-030-230A** | LH24/37X+TXV | ML193UH030XE36B | R-454B | - - - | - - - | - - - | 29200 | 15.2 | 13 | No | 215854604 | All | USA | No
EL16KC1-030-230A** | LH24/37X+TXV | ML193UH045XE36B | R-454B | - - - | - - - | - - - | 28800 | 15.2 | 13 | No | 215854617 | All | USA | No
EL16KC1-030-230A** | LH24/37X+TXV | ML193UH070XE36B | R-454B | - - - | - - - | - - - | 28800 | 15.2 | 13 | No | 215854630 | All | USA | No
EL16KC1-030-230A** | LH24/37X+TXV | ML196UH030XE36B | R-454B | - - - | - - - | - - - | 28600 | 15.2 | 13 | No | 215854657 | All | USA,Canada | No
EL16KC1-030-230A** | LH24/37X+TXV | ML196UH045XE36B | R-454B | - - - | - - - | - - - | 28800 | 15.2 | 13 | No | 215854670 | All | USA,Canada | No
EL16KC1-030-230A** | LH24/37X+TXV | ML196UH070XE36B | R-454B | - - - | - - - | - - - | 28800 | 15.2 | 13 | No | 215854683 | All | USA,Canada | No
EL16KC1-030-230A** | LH24/37X+TXV | ML196UH070XE48B | R-454B | - - - | - - - | - - - | 28600 | 15.2 | 13 | No | 215854696 | All | USA,Canada | No
EL16KC1-030-230A** | LH24/37X+TXV | ML296UH045XV36B | R-454B | - - - | - - - | - - - | 29800 | 15.2 | 13 | No | 215854723 | All | USA,Canada | No
EL16KC1-030-230A** | LH24/37X+TXV | SL280UH080NV48B | R-454B | - - - | - - - | - - - | 29400 | 15.2 | 13 | No | 215854769 | All | USA | No
EL16KC1-030-230A** | LH24/37X+TXV | SL280UH090V36B | R-454B | - - - | - - - | - - - | 29600 | 15.2 | 13 | No | 215854782 | All | USA | No
EL16KC1-030-230A** | LH24/37X+TXV | SL280UH090V48B | R-454B | - - - | - - - | - - - | 29800 | 15.2 | 13 | No | 215854795 | All | USA | No
EL16KC1-030-230A** | LH24/37X+TXV | SL280UH090XV48B | R-454B | - - - | - - - | - - - | 29800 | 15.2 | 13 | No | 215854808 | All | USA | No
EL16KC1-030-230A** | LH24/37X+TXV | SL297UH040NV36B | R-454B | - - - | - - - | - - - | 29200 | 15.2 | 13 | No | 215854821 | All | USA,Canada | No
EL16KC1-030-230A** | LH24/37X+TXV | SLP99UH070XV36B | R-454B | - - - | - - - | - - - | 27400 | 15.2 | 13.5 | No | 215854834 | All | USA,Canada | No
EL16KC1-030-230A** | LH29/36F+TXV | EL180UH080NE48B | R-454B | - - - | - - - | - - - | 29800 | 15.2 | 13 | No | 215854454 | All | USA | No
EL16KC1-030-230A** | LH29/36F+TXV | EL195UH040NE36B | R-454B | - - - | - - - | - - - | 29000 | 15.2 | 13 | No | 215854467 | All | USA | No
EL16KC1-030-230A** | LH29/36F+TXV | EL196UH030XE36B | R-454B | - - - | - - - | - - - | 28800 | 15.2 | 13 | No | 215854480 | All | USA,Canada | No
EL16KC1-030-230A** | LH29/36F+TXV | EL196UH045XE36B | R-454B | - - - | - - - | - - - | 29000 | 15.2 | 13 | No | 215854484 | All | USA,Canada | No
EL16KC1-030-230A** | LH29/36F+TXV | EL196UH070XE36B | R-454B | - - - | - - - | - - - | 29000 | 15.2 | 13 | No | 215854488 | All | USA,Canada | No
EL16KC1-030-230A** | LH29/36F+TXV | EL280UH090E36B | R-454B | - - - | - - - | - - - | 29400 | 16 | 13.5 | No | 215854506 | All | USA | Yes
EL16KC1-030-230A** | LH29/36F+TXV | EL280UH090E48B | R-454B | - - - | - - - | - - - | 29000 | 16 | 13.5 | No | 215854510 | All | USA | Yes
EL16KC1-030-230A** | LH29/36F+TXV | EL280UH090XE48B | R-454B | - - - | - - - | - - - | 29000 | 16 | 13.5 | No | 215854514 | All | USA | Yes
EL16KC1-030-230A** | LH29/36F+TXV | EL297UH045XE36B | R-454B | - - - | - - - | - - - | 29000 | 16 | 13 | No | 215854518 | All | USA,Canada | Yes
EL16KC1-030-230A** | LH29/36F+TXV | EL297UH045XV36B | R-454B | - - - | - - - | - - - | 29200 | 15.2 | 13 | No | 215854522 | All | USA,Canada | No
EL16KC1-030-230A** | LH29/36F+TXV | EL297UH070XE36B | R-454B | - - - | - - - | - - - | 29200 | 15.2 | 13 | No | 215854526 | All | USA,Canada | No
EL16KC1-030-230A** | LH29/36F+TXV | EL297UH070XV36B | R-454B | - - - | - - - | - - - | 29400 | 16 | 13 | No | 215854530 | All | USA,Canada | Yes
EL16KC1-030-230A** | LH29/36F+TXV | ML180UH070E36B | R-454B | - - - | - - - | - - - | 29200 | 16 | 13 | No | 215854560 | All | USA | Yes
EL16KC1-030-230A** | LH29/36F+TXV | ML180UH070V36B | R-454B | - - - | - - - | - - - | 29400 | 16 | 13.5 | No | 215854568 | All | USA | Yes
EL16KC1-030-230A** | LH29/36F+TXV | ML180UH070V48B | R-454B | - - - | - - - | - - - | 30000 | 16 | 13.5 | No | 215854572 | All | USA | Yes
EL16KC1-030-230A** | LH29/36F+TXV | ML180UH070XE36B | R-454B | - - - | - - - | - - - | 29000 | 16 | 13 | No | 215854580 | All | USA | Yes
EL16KC1-030-230A** | LH29/36F+TXV | ML180UH090E48B | R-454B | - - - | - - - | - - - | 29200 | 16 | 13.5 | No | 215854584 | All | USA | Yes
EL16KC1-030-230A** | LH29/36F+TXV | ML180UH090V48B | R-454B | - - - | - - - | - - - | 29400 | 16 | 13 | No | 215854588 | All | USA | Yes
EL16KC1-030-230A** | LH29/36F+TXV | ML180UH090XE48B | R-454B | - - - | - - - | - - - | 28800 | 16 | 13.5 | No | 215854592 | All | USA | Yes
EL16KC1-030-230A** | LH29/36F+TXV | ML193UH030XE36B | R-454B | - - - | - - - | - - - | 29400 | 15.2 | 13 | No | 215854596 | All | USA | No
EL16KC1-030-230A** | LH29/36F+TXV | ML193UH045XE36B | R-454B | - - - | - - - | - - - | 29200 | 15.2 | 13 | No | 215854609 | All | USA | No
EL16KC1-030-230A** | LH29/36F+TXV | ML193UH070XE36B | R-454B | - - - | - - - | - - - | 28800 | 16 | 13 | No | 215854622 | All | USA | Yes
EL16KC1-030-230A** | LH29/36F+TXV | ML196UH030XE36B | R-454B | - - - | - - - | - - - | 28800 | 15.2 | 13 | No | 215854649 | All | USA,Canada | No
EL16KC1-030-230A** | LH29/36F+TXV | ML196UH045XE36B | R-454B | - - - | - - - | - - - | 29200 | 15.2 | 13 | No | 215854662 | All | USA,Canada | No
EL16KC1-030-230A** | LH29/36F+TXV | ML196UH070XE36B | R-454B | - - - | - - - | - - - | 29000 | 16 | 13 | No | 215854675 | All | USA,Canada | Yes
EL16KC1-030-230A** | LH29/36F+TXV | ML196UH070XE48B | R-454B | - - - | - - - | - - - | 28800 | 15.2 | 13 | No | 215854688 | All | USA,Canada | No
EL16KC1-030-230A** | LH29/36F+TXV | ML296UH045XV36B | R-454B | - - - | - - - | - - - | 29200 | 16 | 13 | No | 215854715 | All | USA,Canada | Yes
EL16KC1-030-230A** | LH29/36F+TXV | SL280UH080NV48B | R-454B | - - - | - - - | - - - | 29600 | 16 | 13 | No | 215854761 | All | USA | Yes
EL16KC1-030-230A** | LH29/36F+TXV | SL280UH090V36B | R-454B | - - - | - - - | - - - | 29600 | 16 | 13 | No | 215854774 | All | USA | Yes
EL16KC1-030-230A** | LH29/36F+TXV | SL280UH090V48B | R-454B | - - - | - - - | - - - | 30000 | 16 | 13 | No | 215854787 | All | USA | Yes
EL16KC1-030-230A** | LH29/36F+TXV | SL280UH090XV48B | R-454B | - - - | - - - | - - - | 30000 | 16 | 13 | No | 215854800 | All | USA | Yes
EL16KC1-030-230A** | LH29/36F+TXV | SL297UH040NV36B | R-454B | - - - | - - - | - - - | 29400 | 16 | 13 | No | 215854813 | All | USA,Canada | Yes
EL16KC1-030-230A** | LH29/36F+TXV | SLP99UH070XV36B | R-454B | - - - | - - - | - - - | 29400 | 16 | 13 | No | 215854826 | All | USA,Canada | Yes
EL16KC1-030-230A** | LH29/36F+TXV+TD | - - - | R-454B | - - - | - - - | - - - | 28600 | 14.3 | 11.7 | No | 215862467 | All | USA,Canada | No
EL16KC1-030-230A** | LH29/36X+TXV | EL180UH080NE48B | R-454B | - - - | - - - | - - - | 29800 | 15.2 | 13 | No | 215854453 | All | USA | No
EL16KC1-030-230A** | LH29/36X+TXV | EL195UH040NE36B | R-454B | - - - | - - - | - - - | 29000 | 15.2 | 13 | No | 215854466 | All | USA | No
EL16KC1-030-230A** | LH29/36X+TXV | EL196UH030XE36B | R-454B | - - - | - - - | - - - | 28800 | 15.2 | 13 | No | 215854479 | All | USA,Canada | No
EL16KC1-030-230A** | LH29/36X+TXV | EL196UH045XE36B | R-454B | - - - | - - - | - - - | 29000 | 15.2 | 13 | No | 215854483 | All | USA,Canada | No
EL16KC1-030-230A** | LH29/36X+TXV | EL196UH070XE36B | R-454B | - - - | - - - | - - - | 29000 | 15.2 | 13 | No | 215854487 | All | USA,Canada | No
EL16KC1-030-230A** | LH29/36X+TXV | EL280UH090E36B | R-454B | - - - | - - - | - - - | 29400 | 16 | 13.5 | No | 215854505 | All | USA | Yes
EL16KC1-030-230A** | LH29/36X+TXV | EL280UH090E48B | R-454B | - - - | - - - | - - - | 29000 | 16 | 13.5 | No | 215854509 | All | USA | Yes
EL16KC1-030-230A** | LH29/36X+TXV | EL280UH090XE48B | R-454B | - - - | - - - | - - - | 29000 | 16 | 13.5 | No | 215854513 | All | USA | Yes
EL16KC1-030-230A** | LH29/36X+TXV | EL297UH045XE36B | R-454B | - - - | - - - | - - - | 29000 | 16 | 13 | No | 215854517 | All | USA,Canada | Yes
EL16KC1-030-230A** | LH29/36X+TXV | EL297UH045XV36B | R-454B | - - - | - - - | - - - | 29200 | 15.2 | 13 | No | 215854521 | All | USA,Canada | No
EL16KC1-030-230A** | LH29/36X+TXV | EL297UH070XE36B | R-454B | - - - | - - - | - - - | 29200 | 15.2 | 13 | No | 215854525 | All | USA,Canada | No
EL16KC1-030-230A** | LH29/36X+TXV | EL297UH070XV36B | R-454B | - - - | - - - | - - - | 29400 | 16 | 13 | No | 215854529 | All | USA,Canada | Yes
EL16KC1-030-230A** | LH29/36X+TXV | ML180UH070E36B | R-454B | - - - | - - - | - - - | 29200 | 16 | 13 | No | 215854559 | All | USA | Yes
EL16KC1-030-230A** | LH29/36X+TXV | ML180UH070V36B | R-454B | - - - | - - - | - - - | 29400 | 16 | 13.5 | No | 215854567 | All | USA | Yes
EL16KC1-030-230A** | LH29/36X+TXV | ML180UH070V48B | R-454B | - - - | - - - | - - - | 30000 | 16 | 13.5 | No | 215854571 | All | USA | Yes
EL16KC1-030-230A** | LH29/36X+TXV | ML180UH070XE36B | R-454B | - - - | - - - | - - - | 29000 | 16 | 13 | No | 215854579 | All | USA | Yes
EL16KC1-030-230A** | LH29/36X+TXV | ML180UH090E48B | R-454B | - - - | - - - | - - - | 29200 | 16 | 13.5 | No | 215854583 | All | USA | Yes
EL16KC1-030-230A** | LH29/36X+TXV | ML180UH090V48B | R-454B | - - - | - - - | - - - | 29400 | 16 | 13 | No | 215854587 | All | USA | Yes
EL16KC1-030-230A** | LH29/36X+TXV | ML180UH090XE48B | R-454B | - - - | - - - | - - - | 28800 | 16 | 13.5 | No | 215854591 | All | USA | Yes
EL16KC1-030-230A** | LH29/36X+TXV | ML193UH030XE36B | R-454B | - - - | - - - | - - - | 29400 | 15.2 | 13 | No | 215854595 | All | USA | No
EL16KC1-030-230A** | LH29/36X+TXV | ML193UH045XE36B | R-454B | - - - | - - - | - - - | 29200 | 15.2 | 13 | No | 215854608 | All | USA | No
EL16KC1-030-230A** | LH29/36X+TXV | ML193UH070XE36B | R-454B | - - - | - - - | - - - | 28800 | 16 | 13 | No | 215854621 | All | USA | Yes
EL16KC1-030-230A** | LH29/36X+TXV | ML196UH030XE36B | R-454B | - - - | - - - | - - - | 28800 | 15.2 | 13 | No | 215854648 | All | USA,Canada | No
EL16KC1-030-230A** | LH29/36X+TXV | ML196UH045XE36B | R-454B | - - - | - - - | - - - | 29200 | 15.2 | 13 | No | 215854661 | All | USA,Canada | No
EL16KC1-030-230A** | LH29/36X+TXV | ML196UH070XE36B | R-454B | - - - | - - - | - - - | 29000 | 16 | 13 | No | 215854674 | All | USA,Canada | Yes
EL16KC1-030-230A** | LH29/36X+TXV | ML196UH070XE48B | R-454B | - - - | - - - | - - - | 28800 | 15.2 | 13 | No | 215854687 | All | USA,Canada | No
EL16KC1-030-230A** | LH29/36X+TXV | ML296UH045XV36B | R-454B | - - - | - - - | - - - | 29200 | 16 | 13 | No | 215854714 | All | USA,Canada | Yes
EL16KC1-030-230A** | LH29/36X+TXV | SL280UH080NV48B | R-454B | - - - | - - - | - - - | 29600 | 16 | 13 | No | 215854760 | All | USA | Yes
EL16KC1-030-230A** | LH29/36X+TXV | SL280UH090V36B | R-454B | - - - | - - - | - - - | 29600 | 16 | 13 | No | 215854773 | All | USA | Yes
EL16KC1-030-230A** | LH29/36X+TXV | SL280UH090V48B | R-454B | - - - | - - - | - - - | 30000 | 16 | 13 | No | 215854786 | All | USA | Yes
EL16KC1-030-230A** | LH29/36X+TXV | SL280UH090XV48B | R-454B | - - - | - - - | - - - | 30000 | 16 | 13 | No | 215854799 | All | USA | Yes
EL16KC1-030-230A** | LH29/36X+TXV | SL297UH040NV36B | R-454B | - - - | - - - | - - - | 29400 | 16 | 13 | No | 215854812 | All | USA,Canada | Yes
EL16KC1-030-230A** | LH29/36X+TXV | SLP99UH070XV36B | R-454B | - - - | - - - | - - - | 29400 | 16 | 13 | No | 215854825 | All | USA,Canada | Yes
EL16KC1-030-230A** | LH29/36X+TXV+TD | - - - | R-454B | - - - | - - - | - - - | 28600 | 14.3 | 11.7 | No | 215862466 | All | USA,Canada | No
EL16KC1-030-230A** | LP18/37R+TXV | EL180UH040NE36A | R-454B | - - - | - - - | - - - | 29800 | 16 | 13 | No | 215854440 | All | USA | Yes
EL16KC1-030-230A** | LP18/37R+TXV | EL180UH060NE36A | R-454B | - - - | - - - | - - - | 29800 | 16 | 13 | No | 215854451 | All | USA | Yes
EL16KC1-030-230A** | LP18/37R+TXV | EL180UH080NE48B | R-454B | - - - | - - - | - - - | 30000 | 15.2 | 13 | No | 215854461 | All | USA | No
EL16KC1-030-230A** | LP18/37R+TXV | EL195UH040NE36B | R-454B | - - - | - - - | - - - | 29400 | 15.2 | 13 | No | 215854474 | All | USA | No
EL16KC1-030-230A** | LP18/37R+TXV | EL280UH045E36A | R-454B | - - - | - - - | - - - | 30000 | 16 | 13.5 | No | 215888718 | All | USA | Yes
EL16KC1-030-230A** | LP18/37R+TXV | EL280UH070E36A | R-454B | - - - | - - - | - - - | 29800 | 16 | 13.5 | No | 215888723 | All | USA | Yes
EL16KC1-030-230A** | LP18/37R+TXV | EL280UH070XE36A | R-454B | - - - | - - - | - - - | 29000 | 16 | 13.5 | No | 215888728 | All | USA | Yes
EL16KC1-030-230A** | LP18/37R+TXV | ML193UH030XE36B | R-454B | - - - | - - - | - - - | 29200 | 16 | 13 | No | 215854603 | All | USA | Yes
EL16KC1-030-230A** | LP18/37R+TXV | ML193UH045XE36B | R-454B | - - - | - - - | - - - | 29200 | 16 | 13 | No | 215854616 | All | USA | Yes
EL16KC1-030-230A** | LP18/37R+TXV | ML193UH070XE36B | R-454B | - - - | - - - | - - - | 29000 | 16 | 13.5 | No | 215854629 | All | USA | Yes
EL16KC1-030-230A** | LP18/37R+TXV | ML193UH090XE36C | R-454B | - - - | - - - | - - - | 29600 | 16 | 13.5 | No | 215854636 | All | USA | Yes
EL16KC1-030-230A** | LP18/37R+TXV | ML193UH090XE48C | R-454B | - - - | - - - | - - - | 28800 | 16 | 13.5 | No | 215854643 | All | USA | Yes
EL16KC1-030-230A** | LP18/37R+TXV | ML196UH030XE36B | R-454B | - - - | - - - | - - - | 29000 | 15.2 | 13 | No | 215854656 | All | USA,Canada | No
EL16KC1-030-230A** | LP18/37R+TXV | ML196UH045XE36B | R-454B | - - - | - - - | - - - | 29600 | 15.2 | 13 | No | 215854669 | All | USA,Canada | No
EL16KC1-030-230A** | LP18/37R+TXV | ML196UH070XE36B | R-454B | - - - | - - - | - - - | 29200 | 16 | 13.5 | No | 215854682 | All | USA,Canada | Yes
EL16KC1-030-230A** | LP18/37R+TXV | ML196UH070XE48B | R-454B | - - - | - - - | - - - | 29000 | 16 | 13 | No | 215854695 | All | USA,Canada | Yes
EL16KC1-030-230A** | LP18/37R+TXV | ML196UH090XE36C | R-454B | - - - | - - - | - - - | 29600 | 16 | 13.5 | No | 215854702 | All | USA,Canada | Yes
EL16KC1-030-230A** | LP18/37R+TXV | ML196UH090XE48C | R-454B | - - - | - - - | - - - | 29000 | 16 | 13.5 | No | 215854709 | All | USA,Canada | Yes
EL16KC1-030-230A** | LP18/37R+TXV | ML296UH045XV36B | R-454B | - - - | - - - | - - - | 29200 | 16 | 13.5 | No | 215854722 | All | USA,Canada | Yes
EL16KC1-030-230A** | LP18/37R+TXV | SL280UH060NV36A | R-454B | - - - | - - - | - - - | 29800 | 16 | 13.5 | No | 215854736 | All | USA | Yes
EL16KC1-030-230A** | LP18/37R+TXV | SL280UH070V36A | R-454B | - - - | - - - | - - - | 30000 | 16 | 13 | No | 215854747 | All | USA | Yes
EL16KC1-030-230A** | LP18/37R+TXV | SL280UH070XV36A | R-454B | - - - | - - - | - - - | 29600 | 15.2 | 13 | No | 215854758 | All | USA | No
EL16KC1-030-230A** | LP18/37R+TXV | SL280UH080NV48B | R-454B | - - - | - - - | - - - | 29800 | 16 | 13 | No | 215854768 | All | USA | Yes
EL16KC1-030-230A** | LP18/37R+TXV | SL280UH090V36B | R-454B | - - - | - - - | - - - | 29600 | 16 | 13.5 | No | 215854781 | All | USA | Yes
EL16KC1-030-230A** | LP18/37R+TXV | SL280UH090V48B | R-454B | - - - | - - - | - - - | 30000 | 16 | 13.5 | No | 215854794 | All | USA | Yes
EL16KC1-030-230A** | LP18/37R+TXV | SL280UH090XV48B | R-454B | - - - | - - - | - - - | 30000 | 16 | 13.5 | No | 215854807 | All | USA | Yes
EL16KC1-030-230A** | LP18/37R+TXV | SL297UH040NV36B | R-454B | - - - | - - - | - - - | 29400 | 16 | 13.5 | No | 215854820 | All | USA,Canada | Yes
EL16KC1-030-230A** | LP18/37R+TXV | SLP99UH070XV36B | R-454B | - - - | - - - | - - - | 29600 | 16 | 13.5 | No | 215854833 | All | USA,Canada | Yes
EL16KC1-030-230A** | LP18/37R+TXV | SLP99UH090XV36C | R-454B | - - - | - - - | - - - | 29200 | 15.2 | 13 | No | 215854840 | All | USA,Canada | No
EL16KC1-030-230A** | LP18/37R+TXV | SLP99UH090XV48C | R-454B | - - - | - - - | - - - | 29800 | 15.2 | 13 | No | 215854847 | All | USA,Canada | No
EL16KC1-030-230A** | LP18/37R+TXV+TD | - - - | R-454B | - - - | - - - | - - - | 28600 | 14.3 | 11.7 | No | 215862474 | All | USA,Canada | No
EL16KC1-030-230A** | LP25/36R+TXV | EL180UH040NE36A | R-454B | - - - | - - - | - - - | 29600 | 15.2 | 13 | No | 215854435 | All | USA | No
EL16KC1-030-230A** | LP25/36R+TXV | EL180UH060NE36A | R-454B | - - - | - - - | - - - | 29600 | 15.2 | 13 | No | 215854446 | All | USA | No
EL16KC1-030-230A** | LP25/36R+TXV | EL180UH080NE48B | R-454B | - - - | - - - | - - - | 29600 | 15.2 | 13 | No | 215854457 | All | USA | No
EL16KC1-030-230A** | LP25/36R+TXV | EL195UH040NE36B | R-454B | - - - | - - - | - - - | 29000 | 15.2 | 13 | No | 215854470 | All | USA | No
EL16KC1-030-230A** | LP25/36R+TXV | EL196UH030XE36B | R-454B | - - - | - - - | - - - | 28800 | 15.2 | 13 | No | 215888692 | All | USA,Canada | No
EL16KC1-030-230A** | LP25/36R+TXV | EL196UH045XE36B | R-454B | - - - | - - - | - - - | 29000 | 15.2 | 13 | No | 215888700 | All | USA,Canada | No
EL16KC1-030-230A** | LP25/36R+TXV | EL196UH070XE36B | R-454B | - - - | - - - | - - - | 29000 | 15.2 | 13 | No | 215888708 | All | USA,Canada | No
EL16KC1-030-230A** | LP25/36R+TXV | EL297UH045XE36B | R-454B | - - - | - - - | - - - | 29200 | 15.2 | 13 | No | 215888731 | All | USA,Canada | No
EL16KC1-030-230A** | LP25/36R+TXV | EL297UH045XV36B | R-454B | - - - | - - - | - - - | 29200 | 15.2 | 13 | No | 215888739 | All | USA,Canada | No
EL16KC1-030-230A** | LP25/36R+TXV | EL297UH070XE36B | R-454B | - - - | - - - | - - - | 29000 | 15.2 | 13 | No | 215888747 | All | USA,Canada | No
EL16KC1-030-230A** | LP25/36R+TXV | EL297UH070XV36B | R-454B | - - - | - - - | - - - | 27400 | 15.2 | 13.5 | No | 215888755 | All | USA,Canada | No
EL16KC1-030-230A** | LP25/36R+TXV | ML193UH030XE36B | R-454B | - - - | - - - | - - - | 29200 | 15.2 | 13 | No | 215854599 | All | USA | No
EL16KC1-030-230A** | LP25/36R+TXV | ML193UH045XE36B | R-454B | - - - | - - - | - - - | 29000 | 15.2 | 13 | No | 215854612 | All | USA | No
EL16KC1-030-230A** | LP25/36R+TXV | ML193UH070XE36B | R-454B | - - - | - - - | - - - | 29000 | 15.2 | 13 | No | 215854625 | All | USA | No
EL16KC1-030-230A** | LP25/36R+TXV | ML193UH090XE36C | R-454B | - - - | - - - | - - - | 29000 | 16 | 13 | No | 215854634 | All | USA | Yes
EL16KC1-030-230A** | LP25/36R+TXV | ML193UH090XE48C | R-454B | - - - | - - - | - - - | 28200 | 16 | 13 | No | 215854641 | All | USA | Yes
EL16KC1-030-230A** | LP25/36R+TXV | ML196UH030XE36B | R-454B | - - - | - - - | - - - | 28800 | 15.2 | 13 | No | 215854652 | All | USA,Canada | No
EL16KC1-030-230A** | LP25/36R+TXV | ML196UH045XE36B | R-454B | - - - | - - - | - - - | 29000 | 15.2 | 13 | No | 215854665 | All | USA,Canada | No
EL16KC1-030-230A** | LP25/36R+TXV | ML196UH070XE36B | R-454B | - - - | - - - | - - - | 29000 | 15.2 | 13 | No | 215854678 | All | USA,Canada | No
EL16KC1-030-230A** | LP25/36R+TXV | ML196UH070XE48B | R-454B | - - - | - - - | - - - | 28800 | 15.2 | 13 | No | 215854691 | All | USA,Canada | No
EL16KC1-030-230A** | LP25/36R+TXV | ML196UH090XE36C | R-454B | - - - | - - - | - - - | 29000 | 16 | 13 | No | 215854700 | All | USA,Canada | Yes
EL16KC1-030-230A** | LP25/36R+TXV | ML196UH090XE48C | R-454B | - - - | - - - | - - - | 28400 | 16 | 13 | No | 215854707 | All | USA,Canada | Yes
EL16KC1-030-230A** | LP25/36R+TXV | ML296UH045XV36B | R-454B | - - - | - - - | - - - | 27400 | 15.2 | 13.5 | No | 215854718 | All | USA,Canada | No
EL16KC1-030-230A** | LP25/36R+TXV | SL280UH060NV36A | R-454B | - - - | - - - | - - - | 27600 | 15.2 | 13.5 | No | 215854731 | All | USA | No
EL16KC1-030-230A** | LP25/36R+TXV | SL280UH070V36A | R-454B | - - - | - - - | - - - | 29600 | 15.2 | 13 | No | 215854742 | All | USA | No
EL16KC1-030-230A** | LP25/36R+TXV | SL280UH070XV36A | R-454B | - - - | - - - | - - - | 29400 | 15.2 | 13 | No | 215854753 | All | USA | No
EL16KC1-030-230A** | LP25/36R+TXV | SL280UH080NV48B | R-454B | - - - | - - - | - - - | 29600 | 15.2 | 13 | No | 215854764 | All | USA | No
EL16KC1-030-230A** | LP25/36R+TXV | SL280UH090V36B | R-454B | - - - | - - - | - - - | 29600 | 15.2 | 13 | No | 215854777 | All | USA | No
EL16KC1-030-230A** | LP25/36R+TXV | SL280UH090V48B | R-454B | - - - | - - - | - - - | 30000 | 15.2 | 13 | No | 215854790 | All | USA | No
EL16KC1-030-230A** | LP25/36R+TXV | SL280UH090XV48B | R-454B | - - - | - - - | - - - | 30000 | 15.2 | 13 | No | 215854803 | All | USA | No
EL16KC1-030-230A** | LP25/36R+TXV | SL297UH040NV36B | R-454B | - - - | - - - | - - - | 29400 | 15.2 | 13 | No | 215854816 | All | USA,Canada | No
EL16KC1-030-230A** | LP25/36R+TXV | SLP99UH070XV36B | R-454B | - - - | - - - | - - - | 27400 | 15.2 | 13.5 | No | 215854829 | All | USA,Canada | No
EL16KC1-030-230A** | LP25/36R+TXV | SLP99UH090XV36C | R-454B | - - - | - - - | - - - | 28800 | 15.2 | 13 | No | 215854838 | All | USA,Canada | No
EL16KC1-030-230A** | LP25/36R+TXV | SLP99UH090XV48C | R-454B | - - - | - - - | - - - | 28200 | 15.2 | 13 | No | 215854845 | All | USA,Canada | No
EL16KC1-030-230A** | LP29/36X+TXV | EL180UH040NE36A | R-454B | - - - | - - - | - - - | 29800 | 16 | 13 | No | 215854436 | All | USA | Yes
EL16KC1-030-230A** | LP29/36X+TXV | EL180UH060NE36A | R-454B | - - - | - - - | - - - | 29800 | 16 | 13 | No | 215854447 | All | USA | Yes
EL16KC1-030-230A** | LP29/36X+TXV | EL180UH080NE48B | R-454B | - - - | - - - | - - - | 30000 | 15.2 | 13 | No | 215854458 | All | USA | No
EL16KC1-030-230A** | LP29/36X+TXV | EL195UH040NE36B | R-454B | - - - | - - - | - - - | 29400 | 15.2 | 13 | No | 215854471 | All | USA | No
EL16KC1-030-230A** | LP29/36X+TXV | EL196UH030XE36B | R-454B | - - - | - - - | - - - | 29000 | 15.2 | 13 | No | 215888693 | All | USA,Canada | No
EL16KC1-030-230A** | LP29/36X+TXV | EL196UH045XE36B | R-454B | - - - | - - - | - - - | 29400 | 15.2 | 13 | No | 215888701 | All | USA,Canada | No
EL16KC1-030-230A** | LP29/36X+TXV | EL196UH070XE36B | R-454B | - - - | - - - | - - - | 29400 | 15.2 | 13 | No | 215888709 | All | USA,Canada | No
EL16KC1-030-230A** | LP29/36X+TXV | EL297UH045XE36B | R-454B | - - - | - - - | - - - | 29000 | 16 | 13.5 | No | 215888732 | All | USA,Canada | Yes
EL16KC1-030-230A** | LP29/36X+TXV | EL297UH045XV36B | R-454B | - - - | - - - | - - - | 29400 | 15.2 | 13 | No | 215888740 | All | USA,Canada | No
EL16KC1-030-230A** | LP29/36X+TXV | EL297UH070XE36B | R-454B | - - - | - - - | - - - | 29000 | 16 | 13 | No | 215888748 | All | USA,Canada | Yes
EL16KC1-030-230A** | LP29/36X+TXV | EL297UH070XV36B | R-454B | - - - | - - - | - - - | 29400 | 16 | 13.5 | No | 215888756 | All | USA,Canada | Yes
EL16KC1-030-230A** | LP29/36X+TXV | ML193UH030XE36B | R-454B | - - - | - - - | - - - | 29200 | 16 | 13 | No | 215854600 | All | USA | Yes
EL16KC1-030-230A** | LP29/36X+TXV | ML193UH045XE36B | R-454B | - - - | - - - | - - - | 29200 | 16 | 13 | No | 215854613 | All | USA | Yes
EL16KC1-030-230A** | LP29/36X+TXV | ML193UH070XE36B | R-454B | - - - | - - - | - - - | 29000 | 16 | 13.5 | No | 215854626 | All | USA | Yes
EL16KC1-030-230A** | LP29/36X+TXV | ML193UH090XE36C | R-454B | - - - | - - - | - - - | 29400 | 16 | 13.5 | No | 215854635 | All | USA | Yes
EL16KC1-030-230A** | LP29/36X+TXV | ML193UH090XE48C | R-454B | - - - | - - - | - - - | 28600 | 16 | 13.5 | No | 215854642 | All | USA | Yes
EL16KC1-030-230A** | LP29/36X+TXV | ML196UH030XE36B | R-454B | - - - | - - - | - - - | 29000 | 15.2 | 13 | No | 215854653 | All | USA,Canada | No
EL16KC1-030-230A** | LP29/36X+TXV | ML196UH045XE36B | R-454B | - - - | - - - | - - - | 29400 | 15.2 | 13 | No | 215854666 | All | USA,Canada | No
EL16KC1-030-230A** | LP29/36X+TXV | ML196UH070XE36B | R-454B | - - - | - - - | - - - | 29200 | 16 | 13.5 | No | 215854679 | All | USA,Canada | Yes
EL16KC1-030-230A** | LP29/36X+TXV | ML196UH070XE48B | R-454B | - - - | - - - | - - - | 29000 | 16 | 13 | No | 215854692 | All | USA,Canada | Yes
EL16KC1-030-230A** | LP29/36X+TXV | ML196UH090XE36C | R-454B | - - - | - - - | - - - | 29400 | 16 | 13.5 | No | 215854701 | All | USA,Canada | Yes
EL16KC1-030-230A** | LP29/36X+TXV | ML196UH090XE48C | R-454B | - - - | - - - | - - - | 28800 | 16 | 13.5 | No | 215854708 | All | USA,Canada | Yes
EL16KC1-030-230A** | LP29/36X+TXV | ML296UH045XV36B | R-454B | - - - | - - - | - - - | 29200 | 16 | 13.5 | No | 215854719 | All | USA,Canada | Yes
EL16KC1-030-230A** | LP29/36X+TXV | SL280UH060NV36A | R-454B | - - - | - - - | - - - | 29800 | 16 | 13.5 | No | 215854732 | All | USA | Yes
EL16KC1-030-230A** | LP29/36X+TXV | SL280UH070V36A | R-454B | - - - | - - - | - - - | 30000 | 16 | 13 | No | 215854743 | All | USA | Yes
EL16KC1-030-230A** | LP29/36X+TXV | SL280UH070XV36A | R-454B | - - - | - - - | - - - | 29600 | 15.2 | 13 | No | 215854754 | All | USA | No
EL16KC1-030-230A** | LP29/36X+TXV | SL280UH080NV48B | R-454B | - - - | - - - | - - - | 29800 | 16 | 13 | No | 215854765 | All | USA | Yes
EL16KC1-030-230A** | LP29/36X+TXV | SL280UH090V36B | R-454B | - - - | - - - | - - - | 29600 | 16 | 13.5 | No | 215854778 | All | USA | Yes
EL16KC1-030-230A** | LP29/36X+TXV | SL280UH090V48B | R-454B | - - - | - - - | - - - | 30000 | 16 | 13.5 | No | 215854791 | All | USA | Yes
EL16KC1-030-230A** | LP29/36X+TXV | SL280UH090XV48B | R-454B | - - - | - - - | - - - | 30000 | 16 | 13.5 | No | 215854804 | All | USA | Yes
EL16KC1-030-230A** | LP29/36X+TXV | SL297UH040NV36B | R-454B | - - - | - - - | - - - | 29400 | 16 | 13.5 | No | 215854817 | All | USA,Canada | Yes
EL16KC1-030-230A** | LP29/36X+TXV | SLP99UH070XV36B | R-454B | - - - | - - - | - - - | 29600 | 16 | 13.5 | No | 215854830 | All | USA,Canada | Yes
EL16KC1-030-230A** | LP29/36X+TXV | SLP99UH090XV36C | R-454B | - - - | - - - | - - - | 29200 | 15.2 | 13 | No | 215854839 | All | USA,Canada | No
EL16KC1-030-230A** | LP29/36X+TXV | SLP99UH090XV48C | R-454B | - - - | - - - | - - - | 29600 | 15.2 | 13 | No | 215854846 | All | USA,Canada | No
EL16KC1-030-230A** | LP29/36X+TXV+TD | - - - | R-454B | - - - | - - - | - - - | 28600 | 14.3 | 11.7 | No | 215862470 | All | USA,Canada | No
EL16KC1-030-230A** | LP36/37R+TXV | EL195UH040NE36B | R-454B | - - - | - - - | - - - | 29200 | 16 | 14 | No | 215889809 | All | USA | Yes
EL16KC1-030-230A** | LP36/37R+TXV | EL196UH030XE36B | R-454B | - - - | - - - | - - - | 29000 | 16 | 14 | No | 215889812 | All | USA,Canada | Yes
EL16KC1-030-230A** | LP36/37R+TXV | EL196UH045XE36B | R-454B | - - - | - - - | - - - | 29000 | 16 | 14 | No | 215889815 | All | USA,Canada | Yes
EL16KC1-030-230A** | LP36/37R+TXV | EL196UH070XE36B | R-454B | - - - | - - - | - - - | 29200 | 16 | 14 | No | 215889818 | All | USA,Canada | Yes
EL16KC1-030-230A** | LP36/37R+TXV | EL297UH045XE36B | R-454B | - - - | - - - | - - - | 29200 | 16 | 14 | No | 215889827 | All | USA,Canada | Yes
EL16KC1-030-230A** | LP36/37R+TXV | EL297UH045XV36B | R-454B | - - - | - - - | - - - | 29400 | 16 | 14 | No | 215889830 | All | USA,Canada | Yes
EL16KC1-030-230A** | LP36/37R+TXV | EL297UH070XE36B | R-454B | - - - | - - - | - - - | 29000 | 16 | 14 | No | 215889833 | All | USA,Canada | Yes
EL16KC1-030-230A** | LP36/37R+TXV | EL297UH070XV36B | R-454B | - - - | - - - | - - - | 29600 | 16 | 14 | No | 215889836 | All | USA,Canada | Yes
EL16KC1-030-230A** | LP36/37R+TXV | ML296UH045XV36B | R-454B | - - - | - - - | - - - | 30000 | 16 | 14 | No | 215889839 | All | USA,Canada | Yes
EL16KC1-030-230A** | LP36/37R+TXV | SL297UH040NV36B | R-454B | - - - | - - - | - - - | 30000 | 16 | 14 | No | 215889848 | All | USA,Canada | Yes
EL16KC1-030-230A** | LP36/37R+TXV | SLP99UH070XV36B | R-454B | - - - | - - - | - - - | 29600 | 16 | 14 | No | 215889851 | All | USA,Canada | Yes
EL16KC1-030-230A** | LS311CC+TXV+TD | - - - | R-454B | - - - | - - - | - - - | 28600 | 14.5 | 12 | No | 215911891 | All | USA,Canada | No
EL16KC1-030-230A** | LS313CC+TXV+TD | - - - | R-454B | - - - | - - - | - - - | 28600 | 14.5 | 12 | No | 215911889 | All | USA,Canada | No
EL16KC1-030-230A** | LS314CC+TXV+TD | - - - | R-454B | - - - | - - - | - - - | 28600 | 14.5 | 12.5 | No | 215911892 | All | USA,Canada | No
EL16KC1-030-230A** | LS316CC+TXV+TD | - - - | R-454B | - - - | - - - | - - - | 28600 | 14.5 | 12 | No | 215911890 | All | USA,Canada | No
EL16KC1-030-230A** | LS317CC+TXV+TD | - - - | R-454B | - - - | - - - | - - - | 28600 | 14.5 | 12.5 | No | 215911893 | All | USA,Canada | No
EL16KC1-030-230A** | LS319BB+TXV+TD | - - - | R-454B | - - - | - - - | - - - | 28600 | 14.3 | 11.7 | No | 215911888 | All | USA,Canada | No
EL16KC1-030-230A** | LW31M7+TXV | - - - | R-454B | - - - | - - - | - - - | 28200 | 15.2 | 13 | No | 215911981 | All | USA,Canada | No
EL16KC1-030-230A** | LW39L9+TXV | - - - | R-454B | - - - | - - - | - - - | 29000 | 16 | 13 | No | 215911982 | All | USA,Canada | Yes
EL16KC1-036-230A** | L18/36T+TXV | EL180UH040NE36A | R-454B | - - - | - - - | - - - | 35200 | 15.2 | 13 | No | 215889855 | All | USA | No
EL16KC1-036-230A** | L18/36T+TXV | EL180UH060NE36A | R-454B | - - - | - - - | - - - | 35200 | 15.2 | 13 | No | 215889857 | All | USA | No
EL16KC1-036-230A** | L18/36T+TXV | EL180UH080NE48B | R-454B | - - - | - - - | - - - | 35200 | 15.2 | 13 | No | 215889860 | All | USA | No
EL16KC1-036-230A** | L18/36T+TXV | EL195UH040NE36B | R-454B | - - - | - - - | - - - | 35400 | 15 | 12.5 | No | 215889864 | All | USA | No
EL16KC1-036-230A** | L18/36T+TXV | EL196UH030XE36B | R-454B | - - - | - - - | - - - | 35200 | 15 | 12.5 | No | 215889867 | All | USA,Canada | No
EL16KC1-036-230A** | L18/36T+TXV | EL196UH045XE36B | R-454B | - - - | - - - | - - - | 34600 | 14.5 | 12.5 | No | 215889870 | All | USA,Canada | No
EL16KC1-036-230A** | L18/36T+TXV | EL196UH070XE36B | R-454B | - - - | - - - | - - - | 35200 | 15 | 12.5 | No | 215889873 | All | USA,Canada | No
EL16KC1-036-230A** | L18/36T+TXV | EL280UH045E36A | R-454B | - - - | - - - | - - - | 35200 | 15.2 | 13 | No | 215889877 | All | USA | No
EL16KC1-036-230A** | L18/36T+TXV | EL280UH070E36A | R-454B | - - - | - - - | - - - | 35600 | 15.2 | 13 | No | 215889879 | All | USA | No
EL16KC1-036-230A** | L18/36T+TXV | EL280UH070XE36A | R-454B | - - - | - - - | - - - | 35000 | 15.2 | 13 | No | 215889881 | All | USA | No
EL16KC1-036-230A** | L18/36T+TXV | EL280UH090E36B | R-454B | - - - | - - - | - - - | 35600 | 15.2 | 13 | No | 215889884 | All | USA | No
EL16KC1-036-230A** | L18/36T+TXV | EL280UH090E48B | R-454B | - - - | - - - | - - - | 35600 | 15.2 | 13 | No | 215889887 | All | USA | No
EL16KC1-036-230A** | L18/36T+TXV | EL280UH090XE48B | R-454B | - - - | - - - | - - - | 35600 | 15.2 | 13 | No | 215889890 | All | USA | No
EL16KC1-036-230A** | L18/36T+TXV | EL297UH045XE36B | R-454B | - - - | - - - | - - - | 35200 | 15.2 | 13 | No | 215889896 | All | USA,Canada | No
EL16KC1-036-230A** | L18/36T+TXV | EL297UH045XV36B | R-454B | - - - | - - - | - - - | 35200 | 15 | 12.5 | No | 215889899 | All | USA,Canada | No
EL16KC1-036-230A** | L18/36T+TXV | EL297UH070XE36B | R-454B | - - - | - - - | - - - | 35000 | 15.2 | 12.5 | No | 215889902 | All | USA,Canada | No
EL16KC1-036-230A** | L18/36T+TXV | EL297UH070XV36B | R-454B | - - - | - - - | - - - | 35200 | 15.2 | 13 | No | 215889905 | All | USA,Canada | No
EL16KC1-036-230A** | L18/36T+TXV | ML296UH045XV36B | R-454B | - - - | - - - | - - - | 35200 | 15.2 | 13 | No | 215889915 | All | USA,Canada | No
EL16KC1-036-230A** | L18/36T+TXV | SL280UH060NV36A | R-454B | - - - | - - - | - - - | 35600 | 15.2 | 13 | No | 215889917 | All | USA | No
EL16KC1-036-230A** | L18/36T+TXV | SL280UH070V36A | R-454B | - - - | - - - | - - - | 35600 | 15 | 12.5 | No | 215889919 | All | USA | No
EL16KC1-036-230A** | L18/36T+TXV | SL280UH070XV36A | R-454B | - - - | - - - | - - - | 35600 | 15 | 12.5 | No | 215889921 | All | USA | No
EL16KC1-036-230A** | L18/36T+TXV | SL280UH080NV48B | R-454B | - - - | - - - | - - - | 35200 | 15.2 | 13 | No | 215889924 | All | USA | No
EL16KC1-036-230A** | L18/36T+TXV | SL280UH090V36B | R-454B | - - - | - - - | - - - | 35600 | 15.2 | 13 | No | 215889928 | All | USA | No
EL16KC1-036-230A** | L18/36T+TXV | SL280UH090V48B | R-454B | - - - | - - - | - - - | 35200 | 15.2 | 13 | No | 215889931 | All | USA | No
EL16KC1-036-230A** | L18/36T+TXV | SL280UH090XV48B | R-454B | - - - | - - - | - - - | 35200 | 15.2 | 13 | No | 215889935 | All | USA | No
EL16KC1-036-230A** | L18/36T+TXV | SL297UH040NV36B | R-454B | - - - | - - - | - - - | 35200 | 15.2 | 13 | No | 215889940 | All | USA,Canada | No
EL16KC1-036-230A** | L18/36T+TXV | SLP99UH070XV36B | R-454B | - - - | - - - | - - - | 35600 | 15.2 | 13 | No | 215889943 | All | USA,Canada | No
EL16KC1-036-230A** | L18/36V+TXV | EL180UH040NE36A | R-454B | - - - | - - - | - - - | 35200 | 15.2 | 13 | No | 215889854 | All | USA | No
EL16KC1-036-230A** | L18/36V+TXV | EL180UH060NE36A | R-454B | - - - | - - - | - - - | 35200 | 15.2 | 13 | No | 215889856 | All | USA | No
EL16KC1-036-230A** | L18/36V+TXV | EL180UH080NE48B | R-454B | - - - | - - - | - - - | 35200 | 15.2 | 13 | No | 215889859 | All | USA | No
EL16KC1-036-230A** | L18/36V+TXV | EL195UH040NE36B | R-454B | - - - | - - - | - - - | 35400 | 15 | 12.5 | No | 215889863 | All | USA | No
EL16KC1-036-230A** | L18/36V+TXV | EL196UH030XE36B | R-454B | - - - | - - - | - - - | 35200 | 15 | 12.5 | No | 215889866 | All | USA,Canada | No
EL16KC1-036-230A** | L18/36V+TXV | EL196UH045XE36B | R-454B | - - - | - - - | - - - | 34600 | 14.5 | 12.5 | No | 215889869 | All | USA,Canada | No
EL16KC1-036-230A** | L18/36V+TXV | EL196UH070XE36B | R-454B | - - - | - - - | - - - | 35200 | 15 | 12.5 | No | 215889872 | All | USA,Canada | No
EL16KC1-036-230A** | L18/36V+TXV | EL280UH045E36A | R-454B | - - - | - - - | - - - | 35200 | 15.2 | 13 | No | 215889876 | All | USA | No
EL16KC1-036-230A** | L18/36V+TXV | EL280UH070E36A | R-454B | - - - | - - - | - - - | 35600 | 15.2 | 13 | No | 215889878 | All | USA | No
EL16KC1-036-230A** | L18/36V+TXV | EL280UH070XE36A | R-454B | - - - | - - - | - - - | 35000 | 15.2 | 13 | No | 215889880 | All | USA | No
EL16KC1-036-230A** | L18/36V+TXV | EL280UH090E36B | R-454B | - - - | - - - | - - - | 35600 | 15.2 | 13 | No | 215889883 | All | USA | No
EL16KC1-036-230A** | L18/36V+TXV | EL280UH090E48B | R-454B | - - - | - - - | - - - | 35600 | 15.2 | 13 | No | 215889886 | All | USA | No
EL16KC1-036-230A** | L18/36V+TXV | EL280UH090XE48B | R-454B | - - - | - - - | - - - | 35600 | 15.2 | 13 | No | 215889889 | All | USA | No
EL16KC1-036-230A** | L18/36V+TXV | EL297UH045XE36B | R-454B | - - - | - - - | - - - | 35200 | 15.2 | 13 | No | 215889895 | All | USA,Canada | No
EL16KC1-036-230A** | L18/36V+TXV | EL297UH045XV36B | R-454B | - - - | - - - | - - - | 35200 | 15 | 12.5 | No | 215889898 | All | USA,Canada | No
EL16KC1-036-230A** | L18/36V+TXV | EL297UH070XE36B | R-454B | - - - | - - - | - - - | 35000 | 15.2 | 12.5 | No | 215889901 | All | USA,Canada | No
EL16KC1-036-230A** | L18/36V+TXV | EL297UH070XV36B | R-454B | - - - | - - - | - - - | 35200 | 15.2 | 13 | No | 215889904 | All | USA,Canada | No
EL16KC1-036-230A** | L18/36V+TXV | ML296UH045XV36B | R-454B | - - - | - - - | - - - | 35200 | 15.2 | 13 | No | 215889914 | All | USA,Canada | No
EL16KC1-036-230A** | L18/36V+TXV | SL280UH060NV36A | R-454B | - - - | - - - | - - - | 35600 | 15.2 | 13 | No | 215889916 | All | USA | No
EL16KC1-036-230A** | L18/36V+TXV | SL280UH070V36A | R-454B | - - - | - - - | - - - | 35600 | 15 | 12.5 | No | 215889918 | All | USA | No
EL16KC1-036-230A** | L18/36V+TXV | SL280UH070XV36A | R-454B | - - - | - - - | - - - | 35600 | 15 | 12.5 | No | 215889920 | All | USA | No
EL16KC1-036-230A** | L18/36V+TXV | SL280UH080NV48B | R-454B | - - - | - - - | - - - | 35200 | 15.2 | 13 | No | 215889923 | All | USA | No
EL16KC1-036-230A** | L18/36V+TXV | SL280UH090V36B | R-454B | - - - | - - - | - - - | 35600 | 15.2 | 13 | No | 215889927 | All | USA | No
EL16KC1-036-230A** | L18/36V+TXV | SL280UH090V48B | R-454B | - - - | - - - | - - - | 35200 | 15.2 | 13 | No | 215889930 | All | USA | No
EL16KC1-036-230A** | L18/36V+TXV | SL280UH090XV48B | R-454B | - - - | - - - | - - - | 35200 | 15.2 | 13 | No | 215889934 | All | USA | No
EL16KC1-036-230A** | L18/36V+TXV | SL297UH040NV36B | R-454B | - - - | - - - | - - - | 35200 | 15.2 | 13 | No | 215889939 | All | USA,Canada | No
EL16KC1-036-230A** | L18/36V+TXV | SLP99UH070XV36B | R-454B | - - - | - - - | - - - | 35600 | 15.2 | 13 | No | 215889942 | All | USA,Canada | No
EL16KC1-036-230A** | L19/36S+TXV | EL180UH040NE36A | R-454B | - - - | - - - | - - - | 36000 | 15.2 | 13 | No | 215854855 | All | USA | No
EL16KC1-036-230A** | L19/36S+TXV | EL180UH060NE36A | R-454B | - - - | - - - | - - - | 36000 | 15.2 | 13 | No | 215854866 | All | USA | No
EL16KC1-036-230A** | L19/36S+TXV | EL180UH080NE48B | R-454B | - - - | - - - | - - - | 36000 | 15.2 | 13 | No | 215854877 | All | USA | No
EL16KC1-036-230A** | L19/36S+TXV | EL195UH040NE36B | R-454B | - - - | - - - | - - - | 35800 | 15.2 | 13 | No | 215854897 | All | USA | No
EL16KC1-036-230A** | L19/36S+TXV | EL196UH030XE36B | R-454B | - - - | - - - | - - - | 35600 | 15 | 13 | No | 215888772 | All | USA,Canada | No
EL16KC1-036-230A** | L19/36S+TXV | EL196UH045XE36B | R-454B | - - - | - - - | - - - | 35000 | 14.5 | 12.5 | No | 215888780 | All | USA,Canada | No
EL16KC1-036-230A** | L19/36S+TXV | EL196UH070XE36B | R-454B | - - - | - - - | - - - | 35000 | 15.2 | 13 | No | 215888788 | All | USA,Canada | No
EL16KC1-036-230A** | L19/36S+TXV | EL280UH045E36A | R-454B | - - - | - - - | - - - | 36000 | 15.2 | 13 | No | 215888804 | All | USA | No
EL16KC1-036-230A** | L19/36S+TXV | EL280UH070E36A | R-454B | - - - | - - - | - - - | 36000 | 15.2 | 13 | No | 215888809 | All | USA | No
EL16KC1-036-230A** | L19/36S+TXV | EL280UH070XE36A | R-454B | - - - | - - - | - - - | 36000 | 15.2 | 13 | No | 215888814 | All | USA | No
EL16KC1-036-230A** | L19/36S+TXV | EL280UH090E36B | R-454B | - - - | - - - | - - - | 36000 | 15.2 | 13 | No | 215888819 | All | USA | No
EL16KC1-036-230A** | L19/36S+TXV | EL280UH090E48B | R-454B | - - - | - - - | - - - | 35600 | 15.2 | 13.5 | No | 215888827 | All | USA | No
EL16KC1-036-230A** | L19/36S+TXV | EL280UH090XE48B | R-454B | - - - | - - - | - - - | 35600 | 15.2 | 13.5 | No | 215888835 | All | USA | No
EL16KC1-036-230A** | L19/36S+TXV | EL297UH045XE36B | R-454B | - - - | - - - | - - - | 35800 | 15.2 | 13 | No | 215888855 | All | USA,Canada | No
EL16KC1-036-230A** | L19/36S+TXV | EL297UH045XV36B | R-454B | - - - | - - - | - - - | 35000 | 15.2 | 13 | No | 215888863 | All | USA,Canada | No
EL16KC1-036-230A** | L19/36S+TXV | EL297UH070XE36B | R-454B | - - - | - - - | - - - | 36000 | 15.2 | 13 | No | 215888871 | All | USA,Canada | No
EL16KC1-036-230A** | L19/36S+TXV | EL297UH070XV36B | R-454B | - - - | - - - | - - - | 36000 | 15.2 | 13 | No | 215888879 | All | USA,Canada | No
EL16KC1-036-230A** | L19/36S+TXV | ML193UH030XE36B | R-454B | - - - | - - - | - - - | 35600 | 15 | 12.5 | No | 215855050 | All | USA | No
EL16KC1-036-230A** | L19/36S+TXV | ML193UH045XE36B | R-454B | - - - | - - - | - - - | 36000 | 15.2 | 13 | No | 215855063 | All | USA | No
EL16KC1-036-230A** | L19/36S+TXV | ML193UH070XE36B | R-454B | - - - | - - - | - - - | 36000 | 15.2 | 13 | No | 215855076 | All | USA | No
EL16KC1-036-230A** | L19/36S+TXV | ML196UH030XE36B | R-454B | - - - | - - - | - - - | 35600 | 15 | 13 | No | 215855117 | All | USA,Canada | No
EL16KC1-036-230A** | L19/36S+TXV | ML196UH045XE36B | R-454B | - - - | - - - | - - - | 35000 | 15.2 | 13 | No | 215855130 | All | USA,Canada | No
EL16KC1-036-230A** | L19/36S+TXV | ML196UH070XE36B | R-454B | - - - | - - - | - - - | 36000 | 15.2 | 13 | No | 215855143 | All | USA,Canada | No
EL16KC1-036-230A** | L19/36S+TXV | ML196UH070XE48B | R-454B | - - - | - - - | - - - | 35800 | 15 | 12.5 | No | 215855156 | All | USA,Canada | No
EL16KC1-036-230A** | L19/36S+TXV | ML296UH045XV36B | R-454B | - - - | - - - | - - - | 36000 | 15.2 | 13 | No | 215855197 | All | USA,Canada | No
EL16KC1-036-230A** | L19/36S+TXV | SL280UH060NV36A | R-454B | - - - | - - - | - - - | 36000 | 15.2 | 13 | No | 215855210 | All | USA | No
EL16KC1-036-230A** | L19/36S+TXV | SL280UH070V36A | R-454B | - - - | - - - | - - - | 36000 | 15.2 | 13 | No | 215855221 | All | USA | No
EL16KC1-036-230A** | L19/36S+TXV | SL280UH070XV36A | R-454B | - - - | - - - | - - - | 36000 | 15.2 | 13 | No | 215855232 | All | USA | No
EL16KC1-036-230A** | L19/36S+TXV | SL280UH080NV48B | R-454B | - - - | - - - | - - - | 36000 | 15.2 | 13 | No | 215855243 | All | USA | No
EL16KC1-036-230A** | L19/36S+TXV | SL280UH090V36B | R-454B | - - - | - - - | - - - | 36000 | 15.2 | 13 | No | 215855263 | All | USA | No
EL16KC1-036-230A** | L19/36S+TXV | SL280UH090V48B | R-454B | - - - | - - - | - - - | 36000 | 15.2 | 13 | No | 215855276 | All | USA | No
EL16KC1-036-230A** | L19/36S+TXV | SL280UH090XV48B | R-454B | - - - | - - - | - - - | 36000 | 15.2 | 13 | No | 215855296 | All | USA | No
EL16KC1-036-230A** | L19/36S+TXV | SL297UH040NV36B | R-454B | - - - | - - - | - - - | 36000 | 15.2 | 13 | No | 215855323 | All | USA,Canada | No
EL16KC1-036-230A** | L19/36S+TXV | SLP99UH070XV36B | R-454B | - - - | - - - | - - - | 36000 | 15.2 | 13 | No | 215855336 | All | USA,Canada | No
EL16KC1-036-230A** | L19/36U+TXV | EL180UH040NE36A | R-454B | - - - | - - - | - - - | 36000 | 15.2 | 13 | No | 215854854 | All | USA | No
EL16KC1-036-230A** | L19/36U+TXV | EL180UH060NE36A | R-454B | - - - | - - - | - - - | 36000 | 15.2 | 13 | No | 215854865 | All | USA | No
EL16KC1-036-230A** | L19/36U+TXV | EL180UH080NE48B | R-454B | - - - | - - - | - - - | 36000 | 15.2 | 13 | No | 215854876 | All | USA | No
EL16KC1-036-230A** | L19/36U+TXV | EL195UH040NE36B | R-454B | - - - | - - - | - - - | 35800 | 15.2 | 13 | No | 215854896 | All | USA | No
EL16KC1-036-230A** | L19/36U+TXV | EL196UH030XE36B | R-454B | - - - | - - - | - - - | 35600 | 15 | 13 | No | 215888771 | All | USA,Canada | No
EL16KC1-036-230A** | L19/36U+TXV | EL196UH045XE36B | R-454B | - - - | - - - | - - - | 35000 | 14.5 | 12.5 | No | 215888779 | All | USA,Canada | No
EL16KC1-036-230A** | L19/36U+TXV | EL196UH070XE36B | R-454B | - - - | - - - | - - - | 35000 | 15.2 | 13 | No | 215888787 | All | USA,Canada | No
EL16KC1-036-230A** | L19/36U+TXV | EL280UH045E36A | R-454B | - - - | - - - | - - - | 36000 | 15.2 | 13 | No | 215888803 | All | USA | No
EL16KC1-036-230A** | L19/36U+TXV | EL280UH070E36A | R-454B | - - - | - - - | - - - | 36000 | 15.2 | 13 | No | 215888808 | All | USA | No
EL16KC1-036-230A** | L19/36U+TXV | EL280UH070XE36A | R-454B | - - - | - - - | - - - | 36000 | 15.2 | 13 | No | 215888813 | All | USA | No
EL16KC1-036-230A** | L19/36U+TXV | EL280UH090E36B | R-454B | - - - | - - - | - - - | 36000 | 15.2 | 13 | No | 215888818 | All | USA | No
EL16KC1-036-230A** | L19/36U+TXV | EL280UH090E48B | R-454B | - - - | - - - | - - - | 35600 | 15.2 | 13.5 | No | 215888826 | All | USA | No
EL16KC1-036-230A** | L19/36U+TXV | EL280UH090XE48B | R-454B | - - - | - - - | - - - | 35600 | 15.2 | 13.5 | No | 215888834 | All | USA | No
EL16KC1-036-230A** | L19/36U+TXV | EL297UH045XE36B | R-454B | - - - | - - - | - - - | 35800 | 15.2 | 13 | No | 215888854 | All | USA,Canada | No
EL16KC1-036-230A** | L19/36U+TXV | EL297UH045XV36B | R-454B | - - - | - - - | - - - | 35000 | 15.2 | 13 | No | 215888862 | All | USA,Canada | No
EL16KC1-036-230A** | L19/36U+TXV | EL297UH070XE36B | R-454B | - - - | - - - | - - - | 36000 | 15.2 | 13 | No | 215888870 | All | USA,Canada | No
EL16KC1-036-230A** | L19/36U+TXV | EL297UH070XV36B | R-454B | - - - | - - - | - - - | 36000 | 15.2 | 13 | No | 215888878 | All | USA,Canada | No
EL16KC1-036-230A** | L19/36U+TXV | ML193UH030XE36B | R-454B | - - - | - - - | - - - | 35600 | 15 | 12.5 | No | 215855049 | All | USA | No
EL16KC1-036-230A** | L19/36U+TXV | ML193UH045XE36B | R-454B | - - - | - - - | - - - | 36000 | 15.2 | 13 | No | 215855062 | All | USA | No
EL16KC1-036-230A** | L19/36U+TXV | ML193UH070XE36B | R-454B | - - - | - - - | - - - | 36000 | 15.2 | 13 | No | 215855075 | All | USA | No
EL16KC1-036-230A** | L19/36U+TXV | ML196UH030XE36B | R-454B | - - - | - - - | - - - | 35600 | 15 | 13 | No | 215855116 | All | USA,Canada | No
EL16KC1-036-230A** | L19/36U+TXV | ML196UH045XE36B | R-454B | - - - | - - - | - - - | 35000 | 15.2 | 13 | No | 215855129 | All | USA,Canada | No
EL16KC1-036-230A** | L19/36U+TXV | ML196UH070XE36B | R-454B | - - - | - - - | - - - | 36000 | 15.2 | 13 | No | 215855142 | All | USA,Canada | No
EL16KC1-036-230A** | L19/36U+TXV | ML196UH070XE48B | R-454B | - - - | - - - | - - - | 35800 | 15 | 12.5 | No | 215855155 | All | USA,Canada | No
EL16KC1-036-230A** | L19/36U+TXV | ML296UH045XV36B | R-454B | - - - | - - - | - - - | 36000 | 15.2 | 13 | No | 215855196 | All | USA,Canada | No
EL16KC1-036-230A** | L19/36U+TXV | SL280UH060NV36A | R-454B | - - - | - - - | - - - | 36000 | 15.2 | 13 | No | 215855209 | All | USA | No
EL16KC1-036-230A** | L19/36U+TXV | SL280UH070V36A | R-454B | - - - | - - - | - - - | 36000 | 15.2 | 13 | No | 215855220 | All | USA | No
EL16KC1-036-230A** | L19/36U+TXV | SL280UH070XV36A | R-454B | - - - | - - - | - - - | 36000 | 15.2 | 13 | No | 215855231 | All | USA | No
EL16KC1-036-230A** | L19/36U+TXV | SL280UH080NV48B | R-454B | - - - | - - - | - - - | 36000 | 15.2 | 13 | No | 215855242 | All | USA | No
EL16KC1-036-230A** | L19/36U+TXV | SL280UH090V36B | R-454B | - - - | - - - | - - - | 36000 | 15.2 | 13 | No | 215855262 | All | USA | No
EL16KC1-036-230A** | L19/36U+TXV | SL280UH090V48B | R-454B | - - - | - - - | - - - | 36000 | 15.2 | 13 | No | 215855275 | All | USA | No
EL16KC1-036-230A** | L19/36U+TXV | SL280UH090XV48B | R-454B | - - - | - - - | - - - | 36000 | 15.2 | 13 | No | 215855295 | All | USA | No
EL16KC1-036-230A** | L19/36U+TXV | SL297UH040NV36B | R-454B | - - - | - - - | - - - | 36000 | 15.2 | 13 | No | 215855322 | All | USA,Canada | No
EL16KC1-036-230A** | L19/36U+TXV | SLP99UH070XV36B | R-454B | - - - | - - - | - - - | 36000 | 15.2 | 13 | No | 215855335 | All | USA,Canada | No
EL16KC1-036-230A** | L23/37Y+TXV | EL180UH080NE48B | R-454B | - - - | - - - | - - - | 36000 | 16 | 14 | No | 215854886 | All | USA | Yes
EL16KC1-036-230A** | L23/37Y+TXV | EL180UH100NE60C | R-454B | - - - | - - - | - - - | 36000 | 16 | 14 | No | 215854893 | All | USA | Yes
EL16KC1-036-230A** | L23/37Y+TXV | EL195UH040NE36B | R-454B | - - - | - - - | - - - | 36000 | 15.2 | 14 | No | 215854906 | All | USA | No
EL16KC1-036-230A** | L23/37Y+TXV | EL196UH030XE36B | R-454B | - - - | - - - | - - - | 36000 | 15.2 | 14 | No | 215888778 | All | USA,Canada | No
EL16KC1-036-230A** | L23/37Y+TXV | EL196UH045XE36B | R-454B | - - - | - - - | - - - | 36000 | 15.2 | 13.5 | No | 215888786 | All | USA,Canada | No
EL16KC1-036-230A** | L23/37Y+TXV | EL196UH070XE36B | R-454B | - - - | - - - | - - - | 36000 | 15.2 | 14 | No | 215888794 | All | USA,Canada | No
EL16KC1-036-230A** | L23/37Y+TXV | EL196UH090XE48C | R-454B | - - - | - - - | - - - | 36000 | 16 | 14 | No | 215888798 | All | USA,Canada | Yes
EL16KC1-036-230A** | L23/37Y+TXV | EL196UH110XE60C | R-454B | - - - | - - - | - - - | 36000 | 16 | 14.5 | No | 215888802 | All | USA,Canada | Yes
EL16KC1-036-230A** | L23/37Y+TXV | EL280UH090E36B | R-454B | - - - | - - - | - - - | 36000 | 16 | 14.5 | No | 215888825 | All | USA | Yes
EL16KC1-036-230A** | L23/37Y+TXV | EL280UH090E48B | R-454B | - - - | - - - | - - - | 36000 | 16 | 14.5 | No | 215888833 | All | USA | Yes
EL16KC1-036-230A** | L23/37Y+TXV | EL280UH090XE48B | R-454B | - - - | - - - | - - - | 36000 | 16 | 14.5 | No | 215888841 | All | USA | Yes
EL16KC1-036-230A** | L23/37Y+TXV | EL280UH110E48C | R-454B | - - - | - - - | - - - | 36000 | 16 | 14.5 | No | 215888845 | All | USA | Yes
EL16KC1-036-230A** | L23/37Y+TXV | EL280UH110E60C | R-454B | - - - | - - - | - - - | 36000 | 16 | 14.5 | No | 215888849 | All | USA | Yes
EL16KC1-036-230A** | L23/37Y+TXV | EL280UH110XE60C | R-454B | - - - | - - - | - - - | 36000 | 16 | 14.5 | No | 215888853 | All | USA | Yes
EL16KC1-036-230A** | L23/37Y+TXV | EL297UH045XE36B | R-454B | - - - | - - - | - - - | 36000 | 16 | 14 | No | 215888861 | All | USA,Canada | Yes
EL16KC1-036-230A** | L23/37Y+TXV | EL297UH045XV36B | R-454B | - - - | - - - | - - - | 36000 | 15.2 | 14 | No | 215888869 | All | USA,Canada | No
EL16KC1-036-230A** | L23/37Y+TXV | EL297UH070XE36B | R-454B | - - - | - - - | - - - | 36000 | 16 | 14 | No | 215888877 | All | USA,Canada | Yes
EL16KC1-036-230A** | L23/37Y+TXV | EL297UH070XV36B | R-454B | - - - | - - - | - - - | 36000 | 16 | 14 | No | 215888885 | All | USA,Canada | Yes
EL16KC1-036-230A** | L23/37Y+TXV | EL297UH090XE48C | R-454B | - - - | - - - | - - - | 36000 | 16 | 14 | No | 215888889 | All | USA,Canada | Yes
EL16KC1-036-230A** | L23/37Y+TXV | EL297UH090XV36C | R-454B | - - - | - - - | - - - | 36000 | 16 | 14 | No | 215888893 | All | USA,Canada | Yes
EL16KC1-036-230A** | L23/37Y+TXV | EL297UH090XV48C | R-454B | - - - | - - - | - - - | 36000 | 16 | 14 | No | 215888897 | All | USA,Canada | Yes
EL16KC1-036-230A** | L23/37Y+TXV | EL297UH090XV60C | R-454B | - - - | - - - | - - - | 36000 | 16 | 14 | No | 215888901 | All | USA,Canada | Yes
EL16KC1-036-230A** | L23/37Y+TXV | EL297UH110XE60C | R-454B | - - - | - - - | - - - | 36000 | 16 | 14.5 | No | 215888905 | All | USA,Canada | Yes
EL16KC1-036-230A** | L23/37Y+TXV | EL297UH110XV48C | R-454B | - - - | - - - | - - - | 36000 | 16 | 14 | No | 215888909 | All | USA,Canada | Yes
EL16KC1-036-230A** | L23/37Y+TXV | EL297UH110XV60C | R-454B | - - - | - - - | - - - | 36000 | 16 | 14.5 | No | 215888913 | All | USA,Canada | Yes
EL16KC1-036-230A** | L23/37Y+TXV | ML193UH030XE36B | R-454B | - - - | - - - | - - - | 36000 | 15.2 | 14 | No | 215855059 | All | USA | No
EL16KC1-036-230A** | L23/37Y+TXV | ML193UH045XE36B | R-454B | - - - | - - - | - - - | 36000 | 16 | 14 | No | 215855072 | All | USA | Yes
EL16KC1-036-230A** | L23/37Y+TXV | ML193UH070XE36B | R-454B | - - - | - - - | - - - | 36000 | 16 | 14 | No | 215855085 | All | USA | Yes
EL16KC1-036-230A** | L23/37Y+TXV | ML193UH090XE36C | R-454B | - - - | - - - | - - - | 36000 | 16 | 14 | No | 215855092 | All | USA | Yes
EL16KC1-036-230A** | L23/37Y+TXV | ML193UH090XE48C | R-454B | - - - | - - - | - - - | 36000 | 16 | 14 | No | 215855099 | All | USA | Yes
EL16KC1-036-230A** | L23/37Y+TXV | ML193UH110XE48C | R-454B | - - - | - - - | - - - | 36000 | 16 | 14.5 | No | 215855106 | All | USA | Yes
EL16KC1-036-230A** | L23/37Y+TXV | ML193UH110XE60C | R-454B | - - - | - - - | - - - | 36000 | 16 | 14.5 | No | 215855113 | All | USA | Yes
EL16KC1-036-230A** | L23/37Y+TXV | ML196UH030XE36B | R-454B | - - - | - - - | - - - | 36000 | 15.2 | 14 | No | 215855126 | All | USA,Canada | No
EL16KC1-036-230A** | L23/37Y+TXV | ML196UH045XE36B | R-454B | - - - | - - - | - - - | 36000 | 15.2 | 14 | No | 215855139 | All | USA,Canada | No
EL16KC1-036-230A** | L23/37Y+TXV | ML196UH070XE36B | R-454B | - - - | - - - | - - - | 36000 | 16 | 14 | No | 215855152 | All | USA,Canada | Yes
EL16KC1-036-230A** | L23/37Y+TXV | ML196UH070XE48B | R-454B | - - - | - - - | - - - | 36000 | 15.2 | 14 | No | 215855165 | All | USA,Canada | No
EL16KC1-036-230A** | L23/37Y+TXV | ML196UH090XE36C | R-454B | - - - | - - - | - - - | 36000 | 16 | 14 | No | 215855172 | All | USA,Canada | Yes
EL16KC1-036-230A** | L23/37Y+TXV | ML196UH090XE48C | R-454B | - - - | - - - | - - - | 36000 | 16 | 14 | No | 215855179 | All | USA,Canada | Yes
EL16KC1-036-230A** | L23/37Y+TXV | ML196UH090XE60C | R-454B | - - - | - - - | - - - | 36000 | 16 | 14.5 | No | 215855186 | All | USA,Canada | Yes
EL16KC1-036-230A** | L23/37Y+TXV | ML196UH110XE60C | R-454B | - - - | - - - | - - - | 36000 | 16 | 14 | No | 215855193 | All | USA,Canada | Yes
EL16KC1-036-230A** | L23/37Y+TXV | ML296UH045XV36B | R-454B | - - - | - - - | - - - | 36000 | 16 | 14 | No | 215855206 | All | USA,Canada | Yes
EL16KC1-036-230A** | L23/37Y+TXV | SL280UH080NV48B | R-454B | - - - | - - - | - - - | 36000 | 16 | 14 | No | 215855252 | All | USA | Yes
EL16KC1-036-230A** | L23/37Y+TXV | SL280UH080NV60C | R-454B | - - - | - - - | - - - | 36000 | 16 | 14.5 | No | 215855259 | All | USA | Yes
EL16KC1-036-230A** | L23/37Y+TXV | SL280UH090V36B | R-454B | - - - | - - - | - - - | 36000 | 16 | 14.5 | No | 215855272 | All | USA | Yes
EL16KC1-036-230A** | L23/37Y+TXV | SL280UH090V48B | R-454B | - - - | - - - | - - - | 36000 | 16 | 14.5 | No | 215855285 | All | USA | Yes
EL16KC1-036-230A** | L23/37Y+TXV | SL280UH090V60C | R-454B | - - - | - - - | - - - | 36000 | 16 | 14.5 | No | 215855292 | All | USA | Yes
EL16KC1-036-230A** | L23/37Y+TXV | SL280UH090XV48B | R-454B | - - - | - - - | - - - | 36000 | 16 | 14.5 | No | 215855305 | All | USA | Yes
EL16KC1-036-230A** | L23/37Y+TXV | SL280UH090XV60C | R-454B | - - - | - - - | - - - | 36000 | 16 | 14.5 | No | 215855312 | All | USA | Yes
EL16KC1-036-230A** | L23/37Y+TXV | SL280UH100NV60C | R-454B | - - - | - - - | - - - | 36000 | 16 | 14.5 | No | 215855319 | All | USA | Yes
EL16KC1-036-230A** | L23/37Y+TXV | SL297UH040NV36B | R-454B | - - - | - - - | - - - | 36000 | 16 | 14 | No | 215855332 | All | USA,Canada | Yes
EL16KC1-036-230A** | L23/37Y+TXV | SLP99UH070XV36B | R-454B | - - - | - - - | - - - | 36000 | 16 | 14.5 | No | 215855345 | All | USA,Canada | Yes
EL16KC1-036-230A** | L23/37Y+TXV | SLP99UH090XV36C | R-454B | - - - | - - - | - - - | 36000 | 16 | 14 | No | 215855352 | All | USA,Canada | Yes
EL16KC1-036-230A** | L23/37Y+TXV | SLP99UH090XV48C | R-454B | - - - | - - - | - - - | 36000 | 16 | 14 | No | 215855359 | All | USA,Canada | Yes
EL16KC1-036-230A** | L23/37Y+TXV | SLP99UH090XV60C | R-454B | - - - | - - - | - - - | 36000 | 16 | 14 | No | 215855366 | All | USA,Canada | Yes
EL16KC1-036-230A** | L23/37Y+TXV | SLP99UH110XV60C | R-454B | - - - | - - - | - - - | 36000 | 16 | 14.5 | No | 215855373 | All | USA,Canada | Yes
EL16KC1-036-230A** | L23/37Y+TXV+TD | - - - | R-454B | - - - | - - - | - - - | 34200 | 14.5 | 12 | No | 215862488 | All | USA,Canada | No
EL16KC1-036-230A** | L23/37Z+TXV | EL180UH080NE48B | R-454B | - - - | - - - | - - - | 36000 | 16 | 14 | No | 215854885 | All | USA | Yes
EL16KC1-036-230A** | L23/37Z+TXV | EL180UH100NE60C | R-454B | - - - | - - - | - - - | 36000 | 16 | 14 | No | 215854892 | All | USA | Yes
EL16KC1-036-230A** | L23/37Z+TXV | EL195UH040NE36B | R-454B | - - - | - - - | - - - | 36000 | 15.2 | 14 | No | 215854905 | All | USA | No
EL16KC1-036-230A** | L23/37Z+TXV | EL196UH030XE36B | R-454B | - - - | - - - | - - - | 36000 | 15.2 | 14 | No | 215888777 | All | USA,Canada | No
EL16KC1-036-230A** | L23/37Z+TXV | EL196UH045XE36B | R-454B | - - - | - - - | - - - | 36000 | 15.2 | 13.5 | No | 215888785 | All | USA,Canada | No
EL16KC1-036-230A** | L23/37Z+TXV | EL196UH070XE36B | R-454B | - - - | - - - | - - - | 36000 | 15.2 | 14 | No | 215888793 | All | USA,Canada | No
EL16KC1-036-230A** | L23/37Z+TXV | EL196UH090XE48C | R-454B | - - - | - - - | - - - | 36000 | 16 | 14 | No | 215888797 | All | USA,Canada | Yes
EL16KC1-036-230A** | L23/37Z+TXV | EL196UH110XE60C | R-454B | - - - | - - - | - - - | 36000 | 16 | 14.5 | No | 215888801 | All | USA,Canada | Yes
EL16KC1-036-230A** | L23/37Z+TXV | EL280UH090E36B | R-454B | - - - | - - - | - - - | 36000 | 16 | 14.5 | No | 215888824 | All | USA | Yes
EL16KC1-036-230A** | L23/37Z+TXV | EL280UH090E48B | R-454B | - - - | - - - | - - - | 36000 | 16 | 14.5 | No | 215888832 | All | USA | Yes
EL16KC1-036-230A** | L23/37Z+TXV | EL280UH090XE48B | R-454B | - - - | - - - | - - - | 36000 | 16 | 14.5 | No | 215888840 | All | USA | Yes
EL16KC1-036-230A** | L23/37Z+TXV | EL280UH110E48C | R-454B | - - - | - - - | - - - | 36000 | 16 | 14.5 | No | 215888844 | All | USA | Yes
EL16KC1-036-230A** | L23/37Z+TXV | EL280UH110E60C | R-454B | - - - | - - - | - - - | 36000 | 16 | 14.5 | No | 215888848 | All | USA | Yes
EL16KC1-036-230A** | L23/37Z+TXV | EL280UH110XE60C | R-454B | - - - | - - - | - - - | 36000 | 16 | 14.5 | No | 215888852 | All | USA | Yes
EL16KC1-036-230A** | L23/37Z+TXV | EL297UH045XE36B | R-454B | - - - | - - - | - - - | 36000 | 16 | 14 | No | 215888860 | All | USA,Canada | Yes
EL16KC1-036-230A** | L23/37Z+TXV | EL297UH045XV36B | R-454B | - - - | - - - | - - - | 36000 | 15.2 | 14 | No | 215888868 | All | USA,Canada | No
EL16KC1-036-230A** | L23/37Z+TXV | EL297UH070XE36B | R-454B | - - - | - - - | - - - | 36000 | 16 | 14 | No | 215888876 | All | USA,Canada | Yes
EL16KC1-036-230A** | L23/37Z+TXV | EL297UH070XV36B | R-454B | - - - | - - - | - - - | 36000 | 16 | 14 | No | 215888884 | All | USA,Canada | Yes
EL16KC1-036-230A** | L23/37Z+TXV | EL297UH090XE48C | R-454B | - - - | - - - | - - - | 36000 | 16 | 14 | No | 215888888 | All | USA,Canada | Yes
EL16KC1-036-230A** | L23/37Z+TXV | EL297UH090XV36C | R-454B | - - - | - - - | - - - | 36000 | 16 | 14 | No | 215888892 | All | USA,Canada | Yes
EL16KC1-036-230A** | L23/37Z+TXV | EL297UH090XV48C | R-454B | - - - | - - - | - - - | 36000 | 16 | 14 | No | 215888896 | All | USA,Canada | Yes
EL16KC1-036-230A** | L23/37Z+TXV | EL297UH090XV60C | R-454B | - - - | - - - | - - - | 36000 | 16 | 14 | No | 215888900 | All | USA,Canada | Yes
EL16KC1-036-230A** | L23/37Z+TXV | EL297UH110XE60C | R-454B | - - - | - - - | - - - | 36000 | 16 | 14.5 | No | 215888904 | All | USA,Canada | Yes
EL16KC1-036-230A** | L23/37Z+TXV | EL297UH110XV48C | R-454B | - - - | - - - | - - - | 36000 | 16 | 14 | No | 215888908 | All | USA,Canada | Yes
EL16KC1-036-230A** | L23/37Z+TXV | EL297UH110XV60C | R-454B | - - - | - - - | - - - | 36000 | 16 | 14.5 | No | 215888912 | All | USA,Canada | Yes
EL16KC1-036-230A** | L23/37Z+TXV | ML193UH030XE36B | R-454B | - - - | - - - | - - - | 36000 | 15.2 | 14 | No | 215855058 | All | USA | No
EL16KC1-036-230A** | L23/37Z+TXV | ML193UH045XE36B | R-454B | - - - | - - - | - - - | 36000 | 16 | 14 | No | 215855071 | All | USA | Yes
EL16KC1-036-230A** | L23/37Z+TXV | ML193UH070XE36B | R-454B | - - - | - - - | - - - | 36000 | 16 | 14 | No | 215855084 | All | USA | Yes
EL16KC1-036-230A** | L23/37Z+TXV | ML193UH090XE36C | R-454B | - - - | - - - | - - - | 36000 | 16 | 14 | No | 215855091 | All | USA | Yes
EL16KC1-036-230A** | L23/37Z+TXV | ML193UH090XE48C | R-454B | - - - | - - - | - - - | 36000 | 16 | 14 | No | 215855098 | All | USA | Yes
EL16KC1-036-230A** | L23/37Z+TXV | ML193UH110XE48C | R-454B | - - - | - - - | - - - | 36000 | 16 | 14.5 | No | 215855105 | All | USA | Yes
EL16KC1-036-230A** | L23/37Z+TXV | ML193UH110XE60C | R-454B | - - - | - - - | - - - | 36000 | 16 | 14.5 | No | 215855112 | All | USA | Yes
EL16KC1-036-230A** | L23/37Z+TXV | ML196UH030XE36B | R-454B | - - - | - - - | - - - | 36000 | 15.2 | 14 | No | 215855125 | All | USA,Canada | No
EL16KC1-036-230A** | L23/37Z+TXV | ML196UH045XE36B | R-454B | - - - | - - - | - - - | 36000 | 15.2 | 14 | No | 215855138 | All | USA,Canada | No
EL16KC1-036-230A** | L23/37Z+TXV | ML196UH070XE36B | R-454B | - - - | - - - | - - - | 36000 | 16 | 14 | No | 215855151 | All | USA,Canada | Yes
EL16KC1-036-230A** | L23/37Z+TXV | ML196UH070XE48B | R-454B | - - - | - - - | - - - | 36000 | 15.2 | 14 | No | 215855164 | All | USA,Canada | No
EL16KC1-036-230A** | L23/37Z+TXV | ML196UH090XE36C | R-454B | - - - | - - - | - - - | 36000 | 16 | 14 | No | 215855171 | All | USA,Canada | Yes
EL16KC1-036-230A** | L23/37Z+TXV | ML196UH090XE48C | R-454B | - - - | - - - | - - - | 36000 | 16 | 14 | No | 215855178 | All | USA,Canada | Yes
EL16KC1-036-230A** | L23/37Z+TXV | ML196UH090XE60C | R-454B | - - - | - - - | - - - | 36000 | 16 | 14.5 | No | 215855185 | All | USA,Canada | Yes
EL16KC1-036-230A** | L23/37Z+TXV | ML196UH110XE60C | R-454B | - - - | - - - | - - - | 36000 | 16 | 14 | No | 215855192 | All | USA,Canada | Yes
EL16KC1-036-230A** | L23/37Z+TXV | ML296UH045XV36B | R-454B | - - - | - - - | - - - | 36000 | 16 | 14 | No | 215855205 | All | USA,Canada | Yes
EL16KC1-036-230A** | L23/37Z+TXV | SL280UH080NV48B | R-454B | - - - | - - - | - - - | 36000 | 16 | 14 | No | 215855251 | All | USA | Yes
EL16KC1-036-230A** | L23/37Z+TXV | SL280UH080NV60C | R-454B | - - - | - - - | - - - | 36000 | 16 | 14.5 | No | 215855258 | All | USA | Yes
EL16KC1-036-230A** | L23/37Z+TXV | SL280UH090V36B | R-454B | - - - | - - - | - - - | 36000 | 16 | 14.5 | No | 215855271 | All | USA | Yes
EL16KC1-036-230A** | L23/37Z+TXV | SL280UH090V48B | R-454B | - - - | - - - | - - - | 36000 | 16 | 14.5 | No | 215855284 | All | USA | Yes
EL16KC1-036-230A** | L23/37Z+TXV | SL280UH090V60C | R-454B | - - - | - - - | - - - | 36000 | 16 | 14.5 | No | 215855291 | All | USA | Yes
EL16KC1-036-230A** | L23/37Z+TXV | SL280UH090XV48B | R-454B | - - - | - - - | - - - | 36000 | 16 | 14.5 | No | 215855304 | All | USA | Yes
EL16KC1-036-230A** | L23/37Z+TXV | SL280UH090XV60C | R-454B | - - - | - - - | - - - | 36000 | 16 | 14.5 | No | 215855311 | All | USA | Yes
EL16KC1-036-230A** | L23/37Z+TXV | SL280UH100NV60C | R-454B | - - - | - - - | - - - | 36000 | 16 | 14.5 | No | 215855318 | All | USA | Yes
EL16KC1-036-230A** | L23/37Z+TXV | SL297UH040NV36B | R-454B | - - - | - - - | - - - | 36000 | 16 | 14 | No | 215855331 | All | USA,Canada | Yes
EL16KC1-036-230A** | L23/37Z+TXV | SLP99UH070XV36B | R-454B | - - - | - - - | - - - | 36000 | 16 | 14.5 | No | 215855344 | All | USA,Canada | Yes
EL16KC1-036-230A** | L23/37Z+TXV | SLP99UH090XV36C | R-454B | - - - | - - - | - - - | 36000 | 16 | 14 | No | 215855351 | All | USA,Canada | Yes
EL16KC1-036-230A** | L23/37Z+TXV | SLP99UH090XV48C | R-454B | - - - | - - - | - - - | 36000 | 16 | 14 | No | 215855358 | All | USA,Canada | Yes
EL16KC1-036-230A** | L23/37Z+TXV | SLP99UH090XV60C | R-454B | - - - | - - - | - - - | 36000 | 16 | 14 | No | 215855365 | All | USA,Canada | Yes
EL16KC1-036-230A** | L23/37Z+TXV | SLP99UH110XV60C | R-454B | - - - | - - - | - - - | 36000 | 16 | 14.5 | No | 215855372 | All | USA,Canada | Yes
EL16KC1-036-230A** | L23/37Z+TXV+TD | - - - | R-454B | - - - | - - - | - - - | 34200 | 14.5 | 12 | No | 215862487 | All | USA,Canada | No
EL16KC1-036-230A** | L30/36S+TXV | EL180UH040NE36A | R-454B | - - - | - - - | - - - | 36000 | 15.2 | 13.5 | No | 215888768 | All | USA | No
EL16KC1-036-230A** | L30/36S+TXV | EL180UH060NE36A | R-454B | - - - | - - - | - - - | 36000 | 15.2 | 13.5 | No | 215888770 | All | USA | No
EL16KC1-036-230A** | L30/36S+TXV | EL280UH045E36A | R-454B | - - - | - - - | - - - | 36000 | 15.2 | 13.5 | No | 215888806 | All | USA | No
EL16KC1-036-230A** | L30/36S+TXV | EL280UH070E36A | R-454B | - - - | - - - | - - - | 36000 | 15.2 | 13.5 | No | 215888811 | All | USA | No
EL16KC1-036-230A** | L30/36S+TXV | EL280UH070XE36A | R-454B | - - - | - - - | - - - | 36000 | 15.2 | 13 | No | 215888816 | All | USA | No
EL16KC1-036-230A** | L30/36S+TXV | SL280UH060NV36A | R-454B | - - - | - - - | - - - | 36000 | 15.2 | 13.5 | No | 215888915 | All | USA | No
EL16KC1-036-230A** | L30/36S+TXV | SL280UH070V36A | R-454B | - - - | - - - | - - - | 36000 | 15.2 | 13 | No | 215888917 | All | USA | No
EL16KC1-036-230A** | L30/36S+TXV | SL280UH070XV36A | R-454B | - - - | - - - | - - - | 36000 | 15.2 | 13 | No | 215888919 | All | USA | No
EL16KC1-036-230A** | L30/36U+TXV | EL180UH040NE36A | R-454B | - - - | - - - | - - - | 36000 | 15.2 | 13.5 | No | 215888767 | All | USA | No
EL16KC1-036-230A** | L30/36U+TXV | EL180UH060NE36A | R-454B | - - - | - - - | - - - | 36000 | 15.2 | 13.5 | No | 215888769 | All | USA | No
EL16KC1-036-230A** | L30/36U+TXV | EL280UH045E36A | R-454B | - - - | - - - | - - - | 36000 | 15.2 | 13.5 | No | 215888805 | All | USA | No
EL16KC1-036-230A** | L30/36U+TXV | EL280UH070E36A | R-454B | - - - | - - - | - - - | 36000 | 15.2 | 13.5 | No | 215888810 | All | USA | No
EL16KC1-036-230A** | L30/36U+TXV | EL280UH070XE36A | R-454B | - - - | - - - | - - - | 36000 | 15.2 | 13 | No | 215888815 | All | USA | No
EL16KC1-036-230A** | L30/36U+TXV | SL280UH060NV36A | R-454B | - - - | - - - | - - - | 36000 | 15.2 | 13.5 | No | 215888914 | All | USA | No
EL16KC1-036-230A** | L30/36U+TXV | SL280UH070V36A | R-454B | - - - | - - - | - - - | 36000 | 15.2 | 13 | No | 215888916 | All | USA | No
EL16KC1-036-230A** | L30/36U+TXV | SL280UH070XV36A | R-454B | - - - | - - - | - - - | 36000 | 15.2 | 13 | No | 215888918 | All | USA | No
EL16KC1-036-230A** | L35/36S+TXV | EL180UH040NE36A | R-454B | - - - | - - - | - - - | 36000 | 15.2 | 13.5 | No | 215854859 | All | USA | No
EL16KC1-036-230A** | L35/36S+TXV | EL180UH060NE36A | R-454B | - - - | - - - | - - - | 36000 | 15.2 | 13.5 | No | 215854870 | All | USA | No
EL16KC1-036-230A** | L35/36S+TXV | EL180UH080NE48B | R-454B | - - - | - - - | - - - | 36000 | 15.2 | 13.5 | No | 215854881 | All | USA | No
EL16KC1-036-230A** | L35/36S+TXV | EL195UH040NE36B | R-454B | - - - | - - - | - - - | 36000 | 15.2 | 13 | No | 215854901 | All | USA | No
EL16KC1-036-230A** | L35/36S+TXV | EL196UH030XE36B | R-454B | - - - | - - - | - - - | 36000 | 15.2 | 13 | No | 215888776 | All | USA,Canada | No
EL16KC1-036-230A** | L35/36S+TXV | EL196UH045XE36B | R-454B | - - - | - - - | - - - | 36000 | 15.2 | 13 | No | 215888784 | All | USA,Canada | No
EL16KC1-036-230A** | L35/36S+TXV | EL196UH070XE36B | R-454B | - - - | - - - | - - - | 35200 | 15.2 | 13.5 | No | 215888792 | All | USA,Canada | No
EL16KC1-036-230A** | L35/36S+TXV | EL280UH090E36B | R-454B | - - - | - - - | - - - | 36000 | 16 | 13.5 | No | 215888823 | All | USA | Yes
EL16KC1-036-230A** | L35/36S+TXV | EL280UH090E48B | R-454B | - - - | - - - | - - - | 36000 | 16 | 14 | No | 215888831 | All | USA | Yes
EL16KC1-036-230A** | L35/36S+TXV | EL280UH090XE48B | R-454B | - - - | - - - | - - - | 36000 | 16 | 14 | No | 215888839 | All | USA | Yes
EL16KC1-036-230A** | L35/36S+TXV | EL297UH045XE36B | R-454B | - - - | - - - | - - - | 36000 | 15.2 | 13.5 | No | 215888859 | All | USA,Canada | No
EL16KC1-036-230A** | L35/36S+TXV | EL297UH045XV36B | R-454B | - - - | - - - | - - - | 36000 | 15.2 | 13 | No | 215888867 | All | USA,Canada | No
EL16KC1-036-230A** | L35/36S+TXV | EL297UH070XE36B | R-454B | - - - | - - - | - - - | 36000 | 15.2 | 13 | No | 215888875 | All | USA,Canada | No
EL16KC1-036-230A** | L35/36S+TXV | EL297UH070XV36B | R-454B | - - - | - - - | - - - | 36000 | 15.2 | 13.5 | No | 215888883 | All | USA,Canada | No
EL16KC1-036-230A** | L35/36S+TXV | ML193UH030XE36B | R-454B | - - - | - - - | - - - | 36000 | 15.2 | 13 | No | 215855054 | All | USA | No
EL16KC1-036-230A** | L35/36S+TXV | ML193UH045XE36B | R-454B | - - - | - - - | - - - | 36000 | 15.2 | 13.5 | No | 215855067 | All | USA | No
EL16KC1-036-230A** | L35/36S+TXV | ML193UH070XE36B | R-454B | - - - | - - - | - - - | 36000 | 15.2 | 13.5 | No | 215855080 | All | USA | No
EL16KC1-036-230A** | L35/36S+TXV | ML196UH030XE36B | R-454B | - - - | - - - | - - - | 36000 | 15.2 | 13 | No | 215855121 | All | USA,Canada | No
EL16KC1-036-230A** | L35/36S+TXV | ML196UH045XE36B | R-454B | - - - | - - - | - - - | 36000 | 15.2 | 13 | No | 215855134 | All | USA,Canada | No
EL16KC1-036-230A** | L35/36S+TXV | ML196UH070XE36B | R-454B | - - - | - - - | - - - | 36000 | 15.2 | 13.5 | No | 215855147 | All | USA,Canada | No
EL16KC1-036-230A** | L35/36S+TXV | ML196UH070XE48B | R-454B | - - - | - - - | - - - | 36000 | 15.2 | 13 | No | 215855160 | All | USA,Canada | No
EL16KC1-036-230A** | L35/36S+TXV | ML296UH045XV36B | R-454B | - - - | - - - | - - - | 36000 | 15.2 | 13.5 | No | 215855201 | All | USA,Canada | No
EL16KC1-036-230A** | L35/36S+TXV | SL280UH060NV36A | R-454B | - - - | - - - | - - - | 36000 | 15.2 | 13.5 | No | 215855214 | All | USA | No
EL16KC1-036-230A** | L35/36S+TXV | SL280UH070V36A | R-454B | - - - | - - - | - - - | 36000 | 15.2 | 13 | No | 215855225 | All | USA | No
EL16KC1-036-230A** | L35/36S+TXV | SL280UH070XV36A | R-454B | - - - | - - - | - - - | 36000 | 15.2 | 13 | No | 215855236 | All | USA | No
EL16KC1-036-230A** | L35/36S+TXV | SL280UH080NV48B | R-454B | - - - | - - - | - - - | 36000 | 15.2 | 13.5 | No | 215855247 | All | USA | No
EL16KC1-036-230A** | L35/36S+TXV | SL280UH090V36B | R-454B | - - - | - - - | - - - | 36000 | 16 | 13.5 | No | 215855267 | All | USA | Yes
EL16KC1-036-230A** | L35/36S+TXV | SL280UH090V48B | R-454B | - - - | - - - | - - - | 36000 | 15.2 | 13.5 | No | 215855280 | All | USA | No
EL16KC1-036-230A** | L35/36S+TXV | SL280UH090XV48B | R-454B | - - - | - - - | - - - | 36000 | 15.2 | 13.5 | No | 215855300 | All | USA | No
EL16KC1-036-230A** | L35/36S+TXV | SL297UH040NV36B | R-454B | - - - | - - - | - - - | 36000 | 15.2 | 13.5 | No | 215855327 | All | USA,Canada | No
EL16KC1-036-230A** | L35/36S+TXV | SLP99UH070XV36B | R-454B | - - - | - - - | - - - | 36000 | 15.2 | 13.5 | No | 215855340 | All | USA,Canada | No
EL16KC1-036-230A** | L35/36S+TXV+TD | - - - | R-454B | - - - | - - - | - - - | 34200 | 14.3 | 11.7 | No | 215862481 | All | USA,Canada | No
EL16KC1-036-230A** | L35/36U+TXV | EL180UH040NE36A | R-454B | - - - | - - - | - - - | 36000 | 15.2 | 13.5 | No | 215854858 | All | USA | No
EL16KC1-036-230A** | L35/36U+TXV | EL180UH060NE36A | R-454B | - - - | - - - | - - - | 36000 | 15.2 | 13.5 | No | 215854869 | All | USA | No
EL16KC1-036-230A** | L35/36U+TXV | EL180UH080NE48B | R-454B | - - - | - - - | - - - | 36000 | 15.2 | 13.5 | No | 215854880 | All | USA | No
EL16KC1-036-230A** | L35/36U+TXV | EL195UH040NE36B | R-454B | - - - | - - - | - - - | 36000 | 15.2 | 13 | No | 215854900 | All | USA | No
EL16KC1-036-230A** | L35/36U+TXV | EL196UH030XE36B | R-454B | - - - | - - - | - - - | 36000 | 15.2 | 13 | No | 215888775 | All | USA,Canada | No
EL16KC1-036-230A** | L35/36U+TXV | EL196UH045XE36B | R-454B | - - - | - - - | - - - | 36000 | 15.2 | 13 | No | 215888783 | All | USA,Canada | No
EL16KC1-036-230A** | L35/36U+TXV | EL196UH070XE36B | R-454B | - - - | - - - | - - - | 35200 | 15.2 | 13.5 | No | 215888791 | All | USA,Canada | No
EL16KC1-036-230A** | L35/36U+TXV | EL280UH090E36B | R-454B | - - - | - - - | - - - | 36000 | 16 | 13.5 | No | 215888822 | All | USA | Yes
EL16KC1-036-230A** | L35/36U+TXV | EL280UH090E48B | R-454B | - - - | - - - | - - - | 36000 | 16 | 14 | No | 215888830 | All | USA | Yes
EL16KC1-036-230A** | L35/36U+TXV | EL280UH090XE48B | R-454B | - - - | - - - | - - - | 36000 | 16 | 14 | No | 215888838 | All | USA | Yes
EL16KC1-036-230A** | L35/36U+TXV | EL297UH045XE36B | R-454B | - - - | - - - | - - - | 36000 | 15.2 | 13.5 | No | 215888858 | All | USA,Canada | No
EL16KC1-036-230A** | L35/36U+TXV | EL297UH045XV36B | R-454B | - - - | - - - | - - - | 36000 | 15.2 | 13 | No | 215888866 | All | USA,Canada | No
EL16KC1-036-230A** | L35/36U+TXV | EL297UH070XE36B | R-454B | - - - | - - - | - - - | 36000 | 15.2 | 13 | No | 215888874 | All | USA,Canada | No
EL16KC1-036-230A** | L35/36U+TXV | EL297UH070XV36B | R-454B | - - - | - - - | - - - | 36000 | 15.2 | 13.5 | No | 215888882 | All | USA,Canada | No
EL16KC1-036-230A** | L35/36U+TXV | ML193UH030XE36B | R-454B | - - - | - - - | - - - | 36000 | 15.2 | 13 | No | 215855053 | All | USA | No
EL16KC1-036-230A** | L35/36U+TXV | ML193UH045XE36B | R-454B | - - - | - - - | - - - | 36000 | 15.2 | 13.5 | No | 215855066 | All | USA | No
EL16KC1-036-230A** | L35/36U+TXV | ML193UH070XE36B | R-454B | - - - | - - - | - - - | 36000 | 15.2 | 13.5 | No | 215855079 | All | USA | No
EL16KC1-036-230A** | L35/36U+TXV | ML196UH030XE36B | R-454B | - - - | - - - | - - - | 36000 | 15.2 | 13 | No | 215855120 | All | USA,Canada | No
EL16KC1-036-230A** | L35/36U+TXV | ML196UH045XE36B | R-454B | - - - | - - - | - - - | 36000 | 15.2 | 13 | No | 215855133 | All | USA,Canada | No
EL16KC1-036-230A** | L35/36U+TXV | ML196UH070XE36B | R-454B | - - - | - - - | - - - | 36000 | 15.2 | 13.5 | No | 215855146 | All | USA,Canada | No
EL16KC1-036-230A** | L35/36U+TXV | ML196UH070XE48B | R-454B | - - - | - - - | - - - | 36000 | 15.2 | 13 | No | 215855159 | All | USA,Canada | No
EL16KC1-036-230A** | L35/36U+TXV | ML296UH045XV36B | R-454B | - - - | - - - | - - - | 36000 | 15.2 | 13.5 | No | 215855200 | All | USA,Canada | No
EL16KC1-036-230A** | L35/36U+TXV | SL280UH060NV36A | R-454B | - - - | - - - | - - - | 36000 | 15.2 | 13.5 | No | 215855213 | All | USA | No
EL16KC1-036-230A** | L35/36U+TXV | SL280UH070V36A | R-454B | - - - | - - - | - - - | 36000 | 15.2 | 13 | No | 215855224 | All | USA | No
EL16KC1-036-230A** | L35/36U+TXV | SL280UH070XV36A | R-454B | - - - | - - - | - - - | 36000 | 15.2 | 13 | No | 215855235 | All | USA | No
EL16KC1-036-230A** | L35/36U+TXV | SL280UH080NV48B | R-454B | - - - | - - - | - - - | 36000 | 15.2 | 13.5 | No | 215855246 | All | USA | No
EL16KC1-036-230A** | L35/36U+TXV | SL280UH090V36B | R-454B | - - - | - - - | - - - | 36000 | 16 | 13.5 | No | 215855266 | All | USA | Yes
EL16KC1-036-230A** | L35/36U+TXV | SL280UH090V48B | R-454B | - - - | - - - | - - - | 36000 | 15.2 | 13.5 | No | 215855279 | All | USA | No
EL16KC1-036-230A** | L35/36U+TXV | SL280UH090XV48B | R-454B | - - - | - - - | - - - | 36000 | 15.2 | 13.5 | No | 215855299 | All | USA | No
EL16KC1-036-230A** | L35/36U+TXV | SL297UH040NV36B | R-454B | - - - | - - - | - - - | 36000 | 15.2 | 13.5 | No | 215855326 | All | USA,Canada | No
EL16KC1-036-230A** | L35/36U+TXV | SLP99UH070XV36B | R-454B | - - - | - - - | - - - | 36000 | 15.2 | 13.5 | No | 215855339 | All | USA,Canada | No
EL16KC1-036-230A** | L35/36U+TXV+TD | - - - | R-454B | - - - | - - - | - - - | 34200 | 14.3 | 11.7 | No | 215862480 | All | USA,Canada | No
EL16KC1-036-230A** | LEM3643E+TXV | - - - | R-454B | - - - | - - - | - - - | 34600 | 15.2 | 13 | No | 215876566 | All | USA,Canada | No
EL16KC1-036-230A** | LEM3643G+TXV | - - - | R-454B | - - - | - - - | - - - | 34600 | 15.2 | 13 | No | 215876565 | All | USA,Canada | No
EL16KC1-036-230A** | LEM373TT+TXV | - - - | R-454B | - - - | - - - | - - - | 34800 | 15.2 | 13.5 | No | 215876564 | All | USA,Canada | No
EL16KC1-036-230A** | LEM377TT+TXV | - - - | R-454B | - - - | - - - | - - - | 36000 | 16 | 14 | No | 215876567 | All | USA,Canada | Yes
EL16KC1-036-230A** | LH18/36D+TXV | EL180UH040NE36A | R-454B | - - - | - - - | - - - | 34800 | 15.2 | 12.5 | No | 215854853 | All | USA | No
EL16KC1-036-230A** | LH18/36D+TXV | EL180UH060NE36A | R-454B | - - - | - - - | - - - | 34800 | 15.2 | 12.5 | No | 215854864 | All | USA | No
EL16KC1-036-230A** | LH18/36D+TXV | EL280UH045E36A | R-454B | - - - | - - - | - - - | 34800 | 15.2 | 12.5 | No | 215854924 | All | USA | No
EL16KC1-036-230A** | LH18/36D+TXV | EL280UH070E36A | R-454B | - - - | - - - | - - - | 35200 | 15.2 | 13 | No | 215854928 | All | USA | No
EL16KC1-036-230A** | LH18/36D+TXV | EL280UH070XE36A | R-454B | - - - | - - - | - - - | 35200 | 15 | 12.5 | No | 215854932 | All | USA | No
EL16KC1-036-230A** | LH18/36D+TXV | ML180UH030V36A | R-454B | - - - | - - - | - - - | 35200 | 15.2 | 13 | No | 215854984 | All | USA | No
EL16KC1-036-230A** | LH18/36D+TXV | ML180UH045E36A | R-454B | - - - | - - - | - - - | 35200 | 15.2 | 13 | No | 215854988 | All | USA | No
EL16KC1-036-230A** | LH18/36D+TXV | ML180UH045V36A | R-454B | - - - | - - - | - - - | 35200 | 15.2 | 13 | No | 215854992 | All | USA | No
EL16KC1-036-230A** | LH18/36D+TXV | ML180UH045XE36A | R-454B | - - - | - - - | - - - | 35200 | 15.2 | 13 | No | 215854996 | All | USA | No
EL16KC1-036-230A** | LH18/36D+TXV | ML180UH070E36A | R-454B | - - - | - - - | - - - | 34800 | 15.2 | 12.5 | No | 215855000 | All | USA | No
EL16KC1-036-230A** | LH18/36D+TXV | ML180UH070V36A | R-454B | - - - | - - - | - - - | 35200 | 15.2 | 13 | No | 215855008 | All | USA | No
EL16KC1-036-230A** | LH18/36D+TXV | ML180UH070XE36A | R-454B | - - - | - - - | - - - | 35200 | 15 | 12.5 | No | 215855020 | All | USA | No
EL16KC1-036-230A** | LH18/36D+TXV | SL280UH060NV36A | R-454B | - - - | - - - | - - - | 35200 | 15.2 | 13 | No | 215855208 | All | USA | No
EL16KC1-036-230A** | LH18/36D+TXV | SL280UH070V36A | R-454B | - - - | - - - | - - - | 35200 | 15 | 12.5 | No | 215855219 | All | USA | No
EL16KC1-036-230A** | LH18/36D+TXV | SL280UH070XV36A | R-454B | - - - | - - - | - - - | 35200 | 15 | 12.5 | No | 215855230 | All | USA | No
EL16KC1-036-230A** | LH18/36R+TXV | EL180UH040NE36A | R-454B | - - - | - - - | - - - | 34800 | 15.2 | 12.5 | No | 215854852 | All | USA | No
EL16KC1-036-230A** | LH18/36R+TXV | EL180UH060NE36A | R-454B | - - - | - - - | - - - | 34800 | 15.2 | 12.5 | No | 215854863 | All | USA | No
EL16KC1-036-230A** | LH18/36R+TXV | EL280UH045E36A | R-454B | - - - | - - - | - - - | 34800 | 15.2 | 12.5 | No | 215854923 | All | USA | No
EL16KC1-036-230A** | LH18/36R+TXV | EL280UH070E36A | R-454B | - - - | - - - | - - - | 35200 | 15.2 | 13 | No | 215854927 | All | USA | No
EL16KC1-036-230A** | LH18/36R+TXV | EL280UH070XE36A | R-454B | - - - | - - - | - - - | 35200 | 15 | 12.5 | No | 215854931 | All | USA | No
EL16KC1-036-230A** | LH18/36R+TXV | ML180UH030V36A | R-454B | - - - | - - - | - - - | 35200 | 15.2 | 13 | No | 215854983 | All | USA | No
EL16KC1-036-230A** | LH18/36R+TXV | ML180UH045E36A | R-454B | - - - | - - - | - - - | 35200 | 15.2 | 13 | No | 215854987 | All | USA | No
EL16KC1-036-230A** | LH18/36R+TXV | ML180UH045V36A | R-454B | - - - | - - - | - - - | 35200 | 15.2 | 13 | No | 215854991 | All | USA | No
EL16KC1-036-230A** | LH18/36R+TXV | ML180UH045XE36A | R-454B | - - - | - - - | - - - | 35200 | 15.2 | 13 | No | 215854995 | All | USA | No
EL16KC1-036-230A** | LH18/36R+TXV | ML180UH070E36A | R-454B | - - - | - - - | - - - | 34800 | 15.2 | 12.5 | No | 215854999 | All | USA | No
EL16KC1-036-230A** | LH18/36R+TXV | ML180UH070V36A | R-454B | - - - | - - - | - - - | 35200 | 15.2 | 13 | No | 215855007 | All | USA | No
EL16KC1-036-230A** | LH18/36R+TXV | ML180UH070XE36A | R-454B | - - - | - - - | - - - | 35200 | 15 | 12.5 | No | 215855019 | All | USA | No
EL16KC1-036-230A** | LH18/36R+TXV | SL280UH060NV36A | R-454B | - - - | - - - | - - - | 35200 | 15.2 | 13 | No | 215855207 | All | USA | No
EL16KC1-036-230A** | LH18/36R+TXV | SL280UH070V36A | R-454B | - - - | - - - | - - - | 35200 | 15 | 12.5 | No | 215855218 | All | USA | No
EL16KC1-036-230A** | LH18/36R+TXV | SL280UH070XV36A | R-454B | - - - | - - - | - - - | 35200 | 15 | 12.5 | No | 215855229 | All | USA | No
EL16KC1-036-230A** | LH18/37D+TXV | EL180UH040NE36A | R-454B | - - - | - - - | - - - | 36000 | 15.2 | 13 | No | 215854862 | All | USA | No
EL16KC1-036-230A** | LH18/37D+TXV | EL180UH060NE36A | R-454B | - - - | - - - | - - - | 36000 | 15.2 | 13 | No | 215854873 | All | USA | No
EL16KC1-036-230A** | LH18/37D+TXV | EL280UH045E36A | R-454B | - - - | - - - | - - - | 35800 | 15.2 | 13.5 | No | 215854926 | All | USA | No
EL16KC1-036-230A** | LH18/37D+TXV | EL280UH070E36A | R-454B | - - - | - - - | - - - | 36000 | 15.2 | 13.5 | No | 215854930 | All | USA | No
EL16KC1-036-230A** | LH18/37D+TXV | EL280UH070XE36A | R-454B | - - - | - - - | - - - | 36000 | 15.2 | 13 | No | 215854934 | All | USA | No
EL16KC1-036-230A** | LH18/37D+TXV | ML180UH030V36A | R-454B | - - - | - - - | - - - | 36000 | 15.2 | 13.5 | No | 215854986 | All | USA | No
EL16KC1-036-230A** | LH18/37D+TXV | ML180UH045E36A | R-454B | - - - | - - - | - - - | 36000 | 15.2 | 13.5 | No | 215854990 | All | USA | No
EL16KC1-036-230A** | LH18/37D+TXV | ML180UH045V36A | R-454B | - - - | - - - | - - - | 36000 | 15.2 | 13.5 | No | 215854994 | All | USA | No
EL16KC1-036-230A** | LH18/37D+TXV | ML180UH045XE36A | R-454B | - - - | - - - | - - - | 36000 | 15.2 | 13.5 | No | 215854998 | All | USA | No
EL16KC1-036-230A** | LH18/37D+TXV | ML180UH070E36A | R-454B | - - - | - - - | - - - | 36000 | 15.2 | 13 | No | 215855002 | All | USA | No
EL16KC1-036-230A** | LH18/37D+TXV | ML180UH070V36A | R-454B | - - - | - - - | - - - | 36000 | 15.2 | 13.5 | No | 215855010 | All | USA | No
EL16KC1-036-230A** | LH18/37D+TXV | ML180UH070XE36A | R-454B | - - - | - - - | - - - | 36000 | 15.2 | 13 | No | 215855022 | All | USA | No
EL16KC1-036-230A** | LH18/37D+TXV | SL280UH060NV36A | R-454B | - - - | - - - | - - - | 36000 | 15.2 | 13.5 | No | 215855217 | All | USA | No
EL16KC1-036-230A** | LH18/37D+TXV | SL280UH070V36A | R-454B | - - - | - - - | - - - | 36000 | 15.2 | 13 | No | 215855228 | All | USA | No
EL16KC1-036-230A** | LH18/37D+TXV | SL280UH070XV36A | R-454B | - - - | - - - | - - - | 36000 | 15.2 | 13 | No | 215855239 | All | USA | No
EL16KC1-036-230A** | LH18/37D+TXV+TD | - - - | R-454B | - - - | - - - | - - - | 34200 | 14.3 | 11.7 | No | 215862484 | All | USA,Canada | No
EL16KC1-036-230A** | LH18/37R+TXV | EL180UH040NE36A | R-454B | - - - | - - - | - - - | 36000 | 15.2 | 13 | No | 215854860 | All | USA | No
EL16KC1-036-230A** | LH18/37R+TXV | EL180UH060NE36A | R-454B | - - - | - - - | - - - | 36000 | 15.2 | 13 | No | 215854871 | All | USA | No
EL16KC1-036-230A** | LH18/37R+TXV | EL280UH045E36A | R-454B | - - - | - - - | - - - | 35800 | 15.2 | 13.5 | No | 215854925 | All | USA | No
EL16KC1-036-230A** | LH18/37R+TXV | EL280UH070E36A | R-454B | - - - | - - - | - - - | 36000 | 15.2 | 13.5 | No | 215854929 | All | USA | No
EL16KC1-036-230A** | LH18/37R+TXV | EL280UH070XE36A | R-454B | - - - | - - - | - - - | 36000 | 15.2 | 13 | No | 215854933 | All | USA | No
EL16KC1-036-230A** | LH18/37R+TXV | ML180UH030V36A | R-454B | - - - | - - - | - - - | 36000 | 15.2 | 13.5 | No | 215854985 | All | USA | No
EL16KC1-036-230A** | LH18/37R+TXV | ML180UH045E36A | R-454B | - - - | - - - | - - - | 36000 | 15.2 | 13.5 | No | 215854989 | All | USA | No
EL16KC1-036-230A** | LH18/37R+TXV | ML180UH045V36A | R-454B | - - - | - - - | - - - | 36000 | 15.2 | 13.5 | No | 215854993 | All | USA | No
EL16KC1-036-230A** | LH18/37R+TXV | ML180UH045XE36A | R-454B | - - - | - - - | - - - | 36000 | 15.2 | 13.5 | No | 215854997 | All | USA | No
EL16KC1-036-230A** | LH18/37R+TXV | ML180UH070E36A | R-454B | - - - | - - - | - - - | 36000 | 15.2 | 13 | No | 215855001 | All | USA | No
EL16KC1-036-230A** | LH18/37R+TXV | ML180UH070V36A | R-454B | - - - | - - - | - - - | 36000 | 15.2 | 13.5 | No | 215855009 | All | USA | No
EL16KC1-036-230A** | LH18/37R+TXV | ML180UH070XE36A | R-454B | - - - | - - - | - - - | 36000 | 15.2 | 13 | No | 215855021 | All | USA | No
EL16KC1-036-230A** | LH18/37R+TXV | SL280UH060NV36A | R-454B | - - - | - - - | - - - | 36000 | 15.2 | 13.5 | No | 215855215 | All | USA | No
EL16KC1-036-230A** | LH18/37R+TXV | SL280UH070V36A | R-454B | - - - | - - - | - - - | 36000 | 15.2 | 13 | No | 215855226 | All | USA | No
EL16KC1-036-230A** | LH18/37R+TXV | SL280UH070XV36A | R-454B | - - - | - - - | - - - | 36000 | 15.2 | 13 | No | 215855237 | All | USA | No
EL16KC1-036-230A** | LH18/37R+TXV+TD | - - - | R-454B | - - - | - - - | - - - | 34200 | 14.3 | 11.7 | No | 215862482 | All | USA,Canada | No
EL16KC1-036-230A** | LH23/37E+TXV | EL180UH100NE60C | R-454B | - - - | - - - | - - - | 36000 | 16 | 14 | No | 215854891 | All | USA | Yes
EL16KC1-036-230A** | LH23/37E+TXV | EL196UH090XE48C | R-454B | - - - | - - - | - - - | 36000 | 16 | 14 | No | 215854920 | All | USA,Canada | Yes
EL16KC1-036-230A** | LH23/37E+TXV | EL196UH110XE60C | R-454B | - - - | - - - | - - - | 36000 | 16 | 14.5 | No | 215854922 | All | USA,Canada | Yes
EL16KC1-036-230A** | LH23/37E+TXV | EL280UH110E48C | R-454B | - - - | - - - | - - - | 36000 | 16 | 14.5 | No | 215854948 | All | USA | Yes
EL16KC1-036-230A** | LH23/37E+TXV | EL280UH110E60C | R-454B | - - - | - - - | - - - | 36000 | 16 | 14.5 | No | 215854950 | All | USA | Yes
EL16KC1-036-230A** | LH23/37E+TXV | EL280UH110XE60C | R-454B | - - - | - - - | - - - | 36000 | 16 | 14.5 | No | 215854952 | All | USA | Yes
EL16KC1-036-230A** | LH23/37E+TXV | EL297UH090XE48C | R-454B | - - - | - - - | - - - | 36000 | 16 | 14 | No | 215854970 | All | USA,Canada | Yes
EL16KC1-036-230A** | LH23/37E+TXV | EL297UH090XV36C | R-454B | - - - | - - - | - - - | 36000 | 16 | 14 | No | 215854972 | All | USA,Canada | Yes
EL16KC1-036-230A** | LH23/37E+TXV | EL297UH090XV48C | R-454B | - - - | - - - | - - - | 36000 | 16 | 14 | No | 215854974 | All | USA,Canada | Yes
EL16KC1-036-230A** | LH23/37E+TXV | EL297UH090XV60C | R-454B | - - - | - - - | - - - | 36000 | 16 | 14 | No | 215854976 | All | USA,Canada | Yes
EL16KC1-036-230A** | LH23/37E+TXV | EL297UH110XE60C | R-454B | - - - | - - - | - - - | 36000 | 16 | 14 | No | 215854978 | All | USA,Canada | Yes
EL16KC1-036-230A** | LH23/37E+TXV | EL297UH110XV48C | R-454B | - - - | - - - | - - - | 36000 | 16 | 14 | No | 215854980 | All | USA,Canada | Yes
EL16KC1-036-230A** | LH23/37E+TXV | EL297UH110XV60C | R-454B | - - - | - - - | - - - | 36000 | 16 | 14 | No | 215854982 | All | USA,Canada | Yes
EL16KC1-036-230A** | LH23/37E+TXV | ML180UH090E60C | R-454B | - - - | - - - | - - - | 36000 | 16 | 14.5 | No | 215855032 | All | USA | Yes
EL16KC1-036-230A** | LH23/37E+TXV | ML180UH110E60C | R-454B | - - - | - - - | - - - | 36000 | 16 | 14.5 | No | 215855042 | All | USA | Yes
EL16KC1-036-230A** | LH23/37E+TXV | ML180UH110V60C | R-454B | - - - | - - - | - - - | 36000 | 16 | 14.5 | No | 215855044 | All | USA | Yes
EL16KC1-036-230A** | LH23/37E+TXV | ML180UH110XE60C | R-454B | - - - | - - - | - - - | 36000 | 16 | 14.5 | No | 215855046 | All | USA | Yes
EL16KC1-036-230A** | LH23/37E+TXV | ML193UH090XE36C | R-454B | - - - | - - - | - - - | 36000 | 16 | 14 | No | 215855090 | All | USA | Yes
EL16KC1-036-230A** | LH23/37E+TXV | ML193UH090XE48C | R-454B | - - - | - - - | - - - | 36000 | 16 | 14 | No | 215855097 | All | USA | Yes
EL16KC1-036-230A** | LH23/37E+TXV | ML193UH110XE48C | R-454B | - - - | - - - | - - - | 36000 | 16 | 14.5 | No | 215855104 | All | USA | Yes
EL16KC1-036-230A** | LH23/37E+TXV | ML193UH110XE60C | R-454B | - - - | - - - | - - - | 36000 | 16 | 14.5 | No | 215855111 | All | USA | Yes
EL16KC1-036-230A** | LH23/37E+TXV | ML196UH090XE36C | R-454B | - - - | - - - | - - - | 36000 | 16 | 14 | No | 215855170 | All | USA,Canada | Yes
EL16KC1-036-230A** | LH23/37E+TXV | ML196UH090XE48C | R-454B | - - - | - - - | - - - | 36000 | 16 | 14 | No | 215855177 | All | USA,Canada | Yes
EL16KC1-036-230A** | LH23/37E+TXV | ML196UH090XE60C | R-454B | - - - | - - - | - - - | 36000 | 16 | 14.5 | No | 215855184 | All | USA,Canada | Yes
EL16KC1-036-230A** | LH23/37E+TXV | ML196UH110XE60C | R-454B | - - - | - - - | - - - | 36000 | 16 | 14 | No | 215855191 | All | USA,Canada | Yes
EL16KC1-036-230A** | LH23/37E+TXV | SL280UH080NV60C | R-454B | - - - | - - - | - - - | 36000 | 16 | 14.5 | No | 215855257 | All | USA | Yes
EL16KC1-036-230A** | LH23/37E+TXV | SL280UH090V60C | R-454B | - - - | - - - | - - - | 36000 | 16 | 14.5 | No | 215855290 | All | USA | Yes
EL16KC1-036-230A** | LH23/37E+TXV | SL280UH090XV60C | R-454B | - - - | - - - | - - - | 36000 | 16 | 14.5 | No | 215855310 | All | USA | Yes
EL16KC1-036-230A** | LH23/37E+TXV | SL280UH100NV60C | R-454B | - - - | - - - | - - - | 36000 | 16 | 14 | No | 215855317 | All | USA | Yes
EL16KC1-036-230A** | LH23/37E+TXV | SLP99UH090XV36C | R-454B | - - - | - - - | - - - | 36000 | 16 | 14 | No | 215855350 | All | USA,Canada | Yes
EL16KC1-036-230A** | LH23/37E+TXV | SLP99UH090XV48C | R-454B | - - - | - - - | - - - | 36000 | 16 | 14 | No | 215855357 | All | USA,Canada | Yes
EL16KC1-036-230A** | LH23/37E+TXV | SLP99UH090XV60C | R-454B | - - - | - - - | - - - | 36000 | 16 | 13.5 | No | 215855364 | All | USA,Canada | Yes
EL16KC1-036-230A** | LH23/37E+TXV | SLP99UH110XV60C | R-454B | - - - | - - - | - - - | 36000 | 16 | 14 | No | 215855371 | All | USA,Canada | Yes
EL16KC1-036-230A** | LH23/37E+TXV+TD | - - - | R-454B | - - - | - - - | - - - | 34200 | 14.5 | 12 | No | 215862486 | All | USA,Canada | No
EL16KC1-036-230A** | LH23/37W+TXV | EL180UH100NE60C | R-454B | - - - | - - - | - - - | 36000 | 16 | 14 | No | 215854890 | All | USA | Yes
EL16KC1-036-230A** | LH23/37W+TXV | EL196UH090XE48C | R-454B | - - - | - - - | - - - | 36000 | 16 | 14 | No | 215854919 | All | USA,Canada | Yes
EL16KC1-036-230A** | LH23/37W+TXV | EL196UH110XE60C | R-454B | - - - | - - - | - - - | 36000 | 16 | 14.5 | No | 215854921 | All | USA,Canada | Yes
EL16KC1-036-230A** | LH23/37W+TXV | EL280UH110E48C | R-454B | - - - | - - - | - - - | 36000 | 16 | 14.5 | No | 215854947 | All | USA | Yes
EL16KC1-036-230A** | LH23/37W+TXV | EL280UH110E60C | R-454B | - - - | - - - | - - - | 36000 | 16 | 14.5 | No | 215854949 | All | USA | Yes
EL16KC1-036-230A** | LH23/37W+TXV | EL280UH110XE60C | R-454B | - - - | - - - | - - - | 36000 | 16 | 14.5 | No | 215854951 | All | USA | Yes
EL16KC1-036-230A** | LH23/37W+TXV | EL297UH090XE48C | R-454B | - - - | - - - | - - - | 36000 | 16 | 14 | No | 215854969 | All | USA,Canada | Yes
EL16KC1-036-230A** | LH23/37W+TXV | EL297UH090XV36C | R-454B | - - - | - - - | - - - | 36000 | 16 | 14 | No | 215854971 | All | USA,Canada | Yes
EL16KC1-036-230A** | LH23/37W+TXV | EL297UH090XV48C | R-454B | - - - | - - - | - - - | 36000 | 16 | 14 | No | 215854973 | All | USA,Canada | Yes
EL16KC1-036-230A** | LH23/37W+TXV | EL297UH090XV60C | R-454B | - - - | - - - | - - - | 36000 | 16 | 14 | No | 215854975 | All | USA,Canada | Yes
EL16KC1-036-230A** | LH23/37W+TXV | EL297UH110XE60C | R-454B | - - - | - - - | - - - | 36000 | 16 | 14 | No | 215854977 | All | USA,Canada | Yes
EL16KC1-036-230A** | LH23/37W+TXV | EL297UH110XV48C | R-454B | - - - | - - - | - - - | 36000 | 16 | 14 | No | 215854979 | All | USA,Canada | Yes
EL16KC1-036-230A** | LH23/37W+TXV | EL297UH110XV60C | R-454B | - - - | - - - | - - - | 36000 | 16 | 14 | No | 215854981 | All | USA,Canada | Yes
EL16KC1-036-230A** | LH23/37W+TXV | ML180UH090E60C | R-454B | - - - | - - - | - - - | 36000 | 16 | 14.5 | No | 215855031 | All | USA | Yes
EL16KC1-036-230A** | LH23/37W+TXV | ML180UH110E60C | R-454B | - - - | - - - | - - - | 36000 | 16 | 14.5 | No | 215855041 | All | USA | Yes
EL16KC1-036-230A** | LH23/37W+TXV | ML180UH110V60C | R-454B | - - - | - - - | - - - | 36000 | 16 | 14.5 | No | 215855043 | All | USA | Yes
EL16KC1-036-230A** | LH23/37W+TXV | ML180UH110XE60C | R-454B | - - - | - - - | - - - | 36000 | 16 | 14.5 | No | 215855045 | All | USA | Yes
EL16KC1-036-230A** | LH23/37W+TXV | ML193UH090XE36C | R-454B | - - - | - - - | - - - | 36000 | 16 | 14 | No | 215855089 | All | USA | Yes
EL16KC1-036-230A** | LH23/37W+TXV | ML193UH090XE48C | R-454B | - - - | - - - | - - - | 36000 | 16 | 14 | No | 215855096 | All | USA | Yes
EL16KC1-036-230A** | LH23/37W+TXV | ML193UH110XE48C | R-454B | - - - | - - - | - - - | 36000 | 16 | 14.5 | No | 215855103 | All | USA | Yes
EL16KC1-036-230A** | LH23/37W+TXV | ML193UH110XE60C | R-454B | - - - | - - - | - - - | 36000 | 16 | 14.5 | No | 215855110 | All | USA | Yes
EL16KC1-036-230A** | LH23/37W+TXV | ML196UH090XE36C | R-454B | - - - | - - - | - - - | 36000 | 16 | 14 | No | 215855169 | All | USA,Canada | Yes
EL16KC1-036-230A** | LH23/37W+TXV | ML196UH090XE48C | R-454B | - - - | - - - | - - - | 36000 | 16 | 14 | No | 215855176 | All | USA,Canada | Yes
EL16KC1-036-230A** | LH23/37W+TXV | ML196UH090XE60C | R-454B | - - - | - - - | - - - | 36000 | 16 | 14.5 | No | 215855183 | All | USA,Canada | Yes
EL16KC1-036-230A** | LH23/37W+TXV | ML196UH110XE60C | R-454B | - - - | - - - | - - - | 36000 | 16 | 14 | No | 215855190 | All | USA,Canada | Yes
EL16KC1-036-230A** | LH23/37W+TXV | SL280UH080NV60C | R-454B | - - - | - - - | - - - | 36000 | 16 | 14.5 | No | 215855256 | All | USA | Yes
EL16KC1-036-230A** | LH23/37W+TXV | SL280UH090V60C | R-454B | - - - | - - - | - - - | 36000 | 16 | 14.5 | No | 215855289 | All | USA | Yes
EL16KC1-036-230A** | LH23/37W+TXV | SL280UH090XV60C | R-454B | - - - | - - - | - - - | 36000 | 16 | 14.5 | No | 215855309 | All | USA | Yes
EL16KC1-036-230A** | LH23/37W+TXV | SL280UH100NV60C | R-454B | - - - | - - - | - - - | 36000 | 16 | 14 | No | 215855316 | All | USA | Yes
EL16KC1-036-230A** | LH23/37W+TXV | SLP99UH090XV36C | R-454B | - - - | - - - | - - - | 36000 | 16 | 14 | No | 215855349 | All | USA,Canada | Yes
EL16KC1-036-230A** | LH23/37W+TXV | SLP99UH090XV48C | R-454B | - - - | - - - | - - - | 36000 | 16 | 14 | No | 215855356 | All | USA,Canada | Yes
EL16KC1-036-230A** | LH23/37W+TXV | SLP99UH090XV60C | R-454B | - - - | - - - | - - - | 36000 | 16 | 13.5 | No | 215855363 | All | USA,Canada | Yes
EL16KC1-036-230A** | LH23/37W+TXV | SLP99UH110XV60C | R-454B | - - - | - - - | - - - | 36000 | 16 | 14 | No | 215855370 | All | USA,Canada | Yes
EL16KC1-036-230A** | LH23/37W+TXV+TD | - - - | R-454B | - - - | - - - | - - - | 34200 | 14.5 | 12 | No | 215862485 | All | USA,Canada | No
EL16KC1-036-230A** | LH24/37F+TXV | EL180UH080NE48B | R-454B | - - - | - - - | - - - | 35400 | 15.2 | 13 | No | 215854884 | All | USA | No
EL16KC1-036-230A** | LH24/37F+TXV | EL195UH040NE36B | R-454B | - - - | - - - | - - - | 35600 | 15 | 12.5 | No | 215854904 | All | USA | No
EL16KC1-036-230A** | LH24/37F+TXV | EL196UH030XE36B | R-454B | - - - | - - - | - - - | 35400 | 15 | 12.5 | No | 215854910 | All | USA,Canada | No
EL16KC1-036-230A** | LH24/37F+TXV | EL196UH045XE36B | R-454B | - - - | - - - | - - - | 34800 | 14.5 | 12.5 | No | 215854914 | All | USA,Canada | No
EL16KC1-036-230A** | LH24/37F+TXV | EL196UH070XE36B | R-454B | - - - | - - - | - - - | 35400 | 15 | 12.5 | No | 215854918 | All | USA,Canada | No
EL16KC1-036-230A** | LH24/37F+TXV | EL280UH090E36B | R-454B | - - - | - - - | - - - | 35800 | 15.2 | 13 | No | 215854938 | All | USA | No
EL16KC1-036-230A** | LH24/37F+TXV | EL280UH090E48B | R-454B | - - - | - - - | - - - | 35800 | 15.2 | 13 | No | 215854942 | All | USA | No
EL16KC1-036-230A** | LH24/37F+TXV | EL280UH090XE48B | R-454B | - - - | - - - | - - - | 35800 | 15.2 | 13 | No | 215854946 | All | USA | No
EL16KC1-036-230A** | LH24/37F+TXV | EL297UH045XE36B | R-454B | - - - | - - - | - - - | 35400 | 15.2 | 13 | No | 215854956 | All | USA,Canada | No
EL16KC1-036-230A** | LH24/37F+TXV | EL297UH045XV36B | R-454B | - - - | - - - | - - - | 35400 | 15 | 12.5 | No | 215854960 | All | USA,Canada | No
EL16KC1-036-230A** | LH24/37F+TXV | EL297UH070XE36B | R-454B | - - - | - - - | - - - | 35200 | 15.2 | 12.5 | No | 215854964 | All | USA,Canada | No
EL16KC1-036-230A** | LH24/37F+TXV | EL297UH070XV36B | R-454B | - - - | - - - | - - - | 35400 | 15.2 | 13 | No | 215854968 | All | USA,Canada | No
EL16KC1-036-230A** | LH24/37F+TXV | ML180UH070E36B | R-454B | - - - | - - - | - - - | 35800 | 15.2 | 13 | No | 215855006 | All | USA | No
EL16KC1-036-230A** | LH24/37F+TXV | ML180UH070V36B | R-454B | - - - | - - - | - - - | 35200 | 15.2 | 13.5 | No | 215855014 | All | USA | No
EL16KC1-036-230A** | LH24/37F+TXV | ML180UH070V48B | R-454B | - - - | - - - | - - - | 35800 | 15.2 | 13.5 | No | 215855018 | All | USA | No
EL16KC1-036-230A** | LH24/37F+TXV | ML180UH070XE36B | R-454B | - - - | - - - | - - - | 35800 | 15.2 | 13 | No | 215855026 | All | USA | No
EL16KC1-036-230A** | LH24/37F+TXV | ML180UH090E48B | R-454B | - - - | - - - | - - - | 35800 | 15.2 | 13.5 | No | 215855030 | All | USA | No
EL16KC1-036-230A** | LH24/37F+TXV | ML180UH090V48B | R-454B | - - - | - - - | - - - | 35800 | 15.2 | 13 | No | 215855036 | All | USA | No
EL16KC1-036-230A** | LH24/37F+TXV | ML180UH090XE48B | R-454B | - - - | - - - | - - - | 35800 | 15.2 | 13.5 | No | 215855040 | All | USA | No
EL16KC1-036-230A** | LH24/37F+TXV | ML193UH030XE36B | R-454B | - - - | - - - | - - - | 35400 | 15 | 12.5 | No | 215855057 | All | USA | No
EL16KC1-036-230A** | LH24/37F+TXV | ML193UH045XE36B | R-454B | - - - | - - - | - - - | 35200 | 15.2 | 13 | No | 215855070 | All | USA | No
EL16KC1-036-230A** | LH24/37F+TXV | ML193UH070XE36B | R-454B | - - - | - - - | - - - | 35400 | 15.2 | 13 | No | 215855083 | All | USA | No
EL16KC1-036-230A** | LH24/37F+TXV | ML196UH030XE36B | R-454B | - - - | - - - | - - - | 35400 | 15 | 12.5 | No | 215855124 | All | USA,Canada | No
EL16KC1-036-230A** | LH24/37F+TXV | ML196UH045XE36B | R-454B | - - - | - - - | - - - | 34800 | 15 | 12.5 | No | 215855137 | All | USA,Canada | No
EL16KC1-036-230A** | LH24/37F+TXV | ML196UH070XE36B | R-454B | - - - | - - - | - - - | 35400 | 15.2 | 13 | No | 215855150 | All | USA,Canada | No
EL16KC1-036-230A** | LH24/37F+TXV | ML196UH070XE48B | R-454B | - - - | - - - | - - - | 35400 | 15 | 12.5 | No | 215855163 | All | USA,Canada | No
EL16KC1-036-230A** | LH24/37F+TXV | ML296UH045XV36B | R-454B | - - - | - - - | - - - | 35400 | 15.2 | 13 | No | 215855204 | All | USA,Canada | No
EL16KC1-036-230A** | LH24/37F+TXV | SL280UH080NV48B | R-454B | - - - | - - - | - - - | 35400 | 15.2 | 13 | No | 215855250 | All | USA | No
EL16KC1-036-230A** | LH24/37F+TXV | SL280UH090V36B | R-454B | - - - | - - - | - - - | 35800 | 15.2 | 13 | No | 215855270 | All | USA | No
EL16KC1-036-230A** | LH24/37F+TXV | SL280UH090V48B | R-454B | - - - | - - - | - - - | 35400 | 15.2 | 13 | No | 215855283 | All | USA | No
EL16KC1-036-230A** | LH24/37F+TXV | SL280UH090XV48B | R-454B | - - - | - - - | - - - | 35400 | 15.2 | 13 | No | 215855303 | All | USA | No
EL16KC1-036-230A** | LH24/37F+TXV | SL297UH040NV36B | R-454B | - - - | - - - | - - - | 35400 | 15.2 | 13 | No | 215855330 | All | USA,Canada | No
EL16KC1-036-230A** | LH24/37F+TXV | SLP99UH070XV36B | R-454B | - - - | - - - | - - - | 35800 | 15.2 | 13 | No | 215855343 | All | USA,Canada | No
EL16KC1-036-230A** | LH24/37X+TXV | EL180UH080NE48B | R-454B | - - - | - - - | - - - | 35400 | 15.2 | 13 | No | 215854883 | All | USA | No
EL16KC1-036-230A** | LH24/37X+TXV | EL195UH040NE36B | R-454B | - - - | - - - | - - - | 35600 | 15 | 12.5 | No | 215854903 | All | USA | No
EL16KC1-036-230A** | LH24/37X+TXV | EL196UH030XE36B | R-454B | - - - | - - - | - - - | 35400 | 15 | 12.5 | No | 215854909 | All | USA,Canada | No
EL16KC1-036-230A** | LH24/37X+TXV | EL196UH045XE36B | R-454B | - - - | - - - | - - - | 34800 | 14.5 | 12.5 | No | 215854913 | All | USA,Canada | No
EL16KC1-036-230A** | LH24/37X+TXV | EL196UH070XE36B | R-454B | - - - | - - - | - - - | 35400 | 15 | 12.5 | No | 215854917 | All | USA,Canada | No
EL16KC1-036-230A** | LH24/37X+TXV | EL280UH090E36B | R-454B | - - - | - - - | - - - | 35800 | 15.2 | 13 | No | 215854937 | All | USA | No
EL16KC1-036-230A** | LH24/37X+TXV | EL280UH090E48B | R-454B | - - - | - - - | - - - | 35800 | 15.2 | 13 | No | 215854941 | All | USA | No
EL16KC1-036-230A** | LH24/37X+TXV | EL280UH090XE48B | R-454B | - - - | - - - | - - - | 35800 | 15.2 | 13 | No | 215854945 | All | USA | No
EL16KC1-036-230A** | LH24/37X+TXV | EL297UH045XE36B | R-454B | - - - | - - - | - - - | 35400 | 15.2 | 13 | No | 215854955 | All | USA,Canada | No
EL16KC1-036-230A** | LH24/37X+TXV | EL297UH045XV36B | R-454B | - - - | - - - | - - - | 35400 | 15 | 12.5 | No | 215854959 | All | USA,Canada | No
EL16KC1-036-230A** | LH24/37X+TXV | EL297UH070XE36B | R-454B | - - - | - - - | - - - | 35200 | 15.2 | 12.5 | No | 215854963 | All | USA,Canada | No
EL16KC1-036-230A** | LH24/37X+TXV | EL297UH070XV36B | R-454B | - - - | - - - | - - - | 35400 | 15.2 | 13 | No | 215854967 | All | USA,Canada | No
EL16KC1-036-230A** | LH24/37X+TXV | ML180UH070E36B | R-454B | - - - | - - - | - - - | 35800 | 15.2 | 13 | No | 215855005 | All | USA | No
EL16KC1-036-230A** | LH24/37X+TXV | ML180UH070V36B | R-454B | - - - | - - - | - - - | 35200 | 15.2 | 13.5 | No | 215855013 | All | USA | No
EL16KC1-036-230A** | LH24/37X+TXV | ML180UH070V48B | R-454B | - - - | - - - | - - - | 35800 | 15.2 | 13.5 | No | 215855017 | All | USA | No
EL16KC1-036-230A** | LH24/37X+TXV | ML180UH070XE36B | R-454B | - - - | - - - | - - - | 35800 | 15.2 | 13 | No | 215855025 | All | USA | No
EL16KC1-036-230A** | LH24/37X+TXV | ML180UH090E48B | R-454B | - - - | - - - | - - - | 35800 | 15.2 | 13.5 | No | 215855029 | All | USA | No
EL16KC1-036-230A** | LH24/37X+TXV | ML180UH090V48B | R-454B | - - - | - - - | - - - | 35800 | 15.2 | 13 | No | 215855035 | All | USA | No
EL16KC1-036-230A** | LH24/37X+TXV | ML180UH090XE48B | R-454B | - - - | - - - | - - - | 35800 | 15.2 | 13.5 | No | 215855039 | All | USA | No
EL16KC1-036-230A** | LH24/37X+TXV | ML193UH030XE36B | R-454B | - - - | - - - | - - - | 35400 | 15 | 12.5 | No | 215855056 | All | USA | No
EL16KC1-036-230A** | LH24/37X+TXV | ML193UH045XE36B | R-454B | - - - | - - - | - - - | 35200 | 15.2 | 13 | No | 215855069 | All | USA | No
EL16KC1-036-230A** | LH24/37X+TXV | ML193UH070XE36B | R-454B | - - - | - - - | - - - | 35400 | 15.2 | 13 | No | 215855082 | All | USA | No
EL16KC1-036-230A** | LH24/37X+TXV | ML196UH030XE36B | R-454B | - - - | - - - | - - - | 35400 | 15 | 12.5 | No | 215855123 | All | USA,Canada | No
EL16KC1-036-230A** | LH24/37X+TXV | ML196UH045XE36B | R-454B | - - - | - - - | - - - | 34800 | 15 | 12.5 | No | 215855136 | All | USA,Canada | No
EL16KC1-036-230A** | LH24/37X+TXV | ML196UH070XE36B | R-454B | - - - | - - - | - - - | 35400 | 15.2 | 13 | No | 215855149 | All | USA,Canada | No
EL16KC1-036-230A** | LH24/37X+TXV | ML196UH070XE48B | R-454B | - - - | - - - | - - - | 35400 | 15 | 12.5 | No | 215855162 | All | USA,Canada | No
EL16KC1-036-230A** | LH24/37X+TXV | ML296UH045XV36B | R-454B | - - - | - - - | - - - | 35400 | 15.2 | 13 | No | 215855203 | All | USA,Canada | No
EL16KC1-036-230A** | LH24/37X+TXV | SL280UH080NV48B | R-454B | - - - | - - - | - - - | 35400 | 15.2 | 13 | No | 215855249 | All | USA | No
EL16KC1-036-230A** | LH24/37X+TXV | SL280UH090V36B | R-454B | - - - | - - - | - - - | 35800 | 15.2 | 13 | No | 215855269 | All | USA | No
EL16KC1-036-230A** | LH24/37X+TXV | SL280UH090V48B | R-454B | - - - | - - - | - - - | 35400 | 15.2 | 13 | No | 215855282 | All | USA | No
EL16KC1-036-230A** | LH24/37X+TXV | SL280UH090XV48B | R-454B | - - - | - - - | - - - | 35400 | 15.2 | 13 | No | 215855302 | All | USA | No
EL16KC1-036-230A** | LH24/37X+TXV | SL297UH040NV36B | R-454B | - - - | - - - | - - - | 35400 | 15.2 | 13 | No | 215855329 | All | USA,Canada | No
EL16KC1-036-230A** | LH24/37X+TXV | SLP99UH070XV36B | R-454B | - - - | - - - | - - - | 35800 | 15.2 | 13 | No | 215855342 | All | USA,Canada | No
EL16KC1-036-230A** | LH29/36F+TXV | EL180UH080NE48B | R-454B | - - - | - - - | - - - | 36000 | 15.2 | 13 | No | 215854875 | All | USA | No
EL16KC1-036-230A** | LH29/36F+TXV | EL195UH040NE36B | R-454B | - - - | - - - | - - - | 35800 | 15.2 | 13 | No | 215854895 | All | USA | No
EL16KC1-036-230A** | LH29/36F+TXV | EL196UH030XE36B | R-454B | - - - | - - - | - - - | 35600 | 15 | 13 | No | 215854908 | All | USA,Canada | No
EL16KC1-036-230A** | LH29/36F+TXV | EL196UH045XE36B | R-454B | - - - | - - - | - - - | 35000 | 14.5 | 12.5 | No | 215854912 | All | USA,Canada | No
EL16KC1-036-230A** | LH29/36F+TXV | EL196UH070XE36B | R-454B | - - - | - - - | - - - | 35000 | 15.2 | 13 | No | 215854916 | All | USA,Canada | No
EL16KC1-036-230A** | LH29/36F+TXV | EL280UH090E36B | R-454B | - - - | - - - | - - - | 36000 | 15.2 | 13 | No | 215854936 | All | USA | No
EL16KC1-036-230A** | LH29/36F+TXV | EL280UH090E48B | R-454B | - - - | - - - | - - - | 35600 | 15.2 | 13.5 | No | 215854940 | All | USA | No
EL16KC1-036-230A** | LH29/36F+TXV | EL280UH090XE48B | R-454B | - - - | - - - | - - - | 35600 | 15.2 | 13.5 | No | 215854944 | All | USA | No
EL16KC1-036-230A** | LH29/36F+TXV | EL297UH045XE36B | R-454B | - - - | - - - | - - - | 35800 | 15.2 | 13 | No | 215854954 | All | USA,Canada | No
EL16KC1-036-230A** | LH29/36F+TXV | EL297UH045XV36B | R-454B | - - - | - - - | - - - | 35000 | 15.2 | 13 | No | 215854958 | All | USA,Canada | No
EL16KC1-036-230A** | LH29/36F+TXV | EL297UH070XE36B | R-454B | - - - | - - - | - - - | 36000 | 15.2 | 13 | No | 215854962 | All | USA,Canada | No
EL16KC1-036-230A** | LH29/36F+TXV | EL297UH070XV36B | R-454B | - - - | - - - | - - - | 36000 | 15.2 | 13 | No | 215854966 | All | USA,Canada | No
EL16KC1-036-230A** | LH29/36F+TXV | ML180UH070E36B | R-454B | - - - | - - - | - - - | 36000 | 15.2 | 13 | No | 215855004 | All | USA | No
EL16KC1-036-230A** | LH29/36F+TXV | ML180UH070V36B | R-454B | - - - | - - - | - - - | 35200 | 15.2 | 13.5 | No | 215855012 | All | USA | No
EL16KC1-036-230A** | LH29/36F+TXV | ML180UH070V48B | R-454B | - - - | - - - | - - - | 36000 | 15.2 | 13.5 | No | 215855016 | All | USA | No
EL16KC1-036-230A** | LH29/36F+TXV | ML180UH070XE36B | R-454B | - - - | - - - | - - - | 36000 | 15.2 | 13 | No | 215855024 | All | USA | No
EL16KC1-036-230A** | LH29/36F+TXV | ML180UH090E48B | R-454B | - - - | - - - | - - - | 36000 | 15.2 | 13.5 | No | 215855028 | All | USA | No
EL16KC1-036-230A** | LH29/36F+TXV | ML180UH090V48B | R-454B | - - - | - - - | - - - | 36000 | 15.2 | 13 | No | 215855034 | All | USA | No
EL16KC1-036-230A** | LH29/36F+TXV | ML180UH090XE48B | R-454B | - - - | - - - | - - - | 36000 | 15.2 | 13.5 | No | 215855038 | All | USA | No
EL16KC1-036-230A** | LH29/36F+TXV | ML193UH030XE36B | R-454B | - - - | - - - | - - - | 35600 | 15 | 12.5 | No | 215855048 | All | USA | No
EL16KC1-036-230A** | LH29/36F+TXV | ML193UH045XE36B | R-454B | - - - | - - - | - - - | 36000 | 15.2 | 13 | No | 215855061 | All | USA | No
EL16KC1-036-230A** | LH29/36F+TXV | ML193UH070XE36B | R-454B | - - - | - - - | - - - | 36000 | 15.2 | 13 | No | 215855074 | All | USA | No
EL16KC1-036-230A** | LH29/36F+TXV | ML196UH030XE36B | R-454B | - - - | - - - | - - - | 35600 | 15 | 13 | No | 215855115 | All | USA,Canada | No
EL16KC1-036-230A** | LH29/36F+TXV | ML196UH045XE36B | R-454B | - - - | - - - | - - - | 35000 | 15.2 | 13 | No | 215855128 | All | USA,Canada | No
EL16KC1-036-230A** | LH29/36F+TXV | ML196UH070XE36B | R-454B | - - - | - - - | - - - | 36000 | 15.2 | 13 | No | 215855141 | All | USA,Canada | No
EL16KC1-036-230A** | LH29/36F+TXV | ML196UH070XE48B | R-454B | - - - | - - - | - - - | 35800 | 15 | 12.5 | No | 215855154 | All | USA,Canada | No
EL16KC1-036-230A** | LH29/36F+TXV | ML296UH045XV36B | R-454B | - - - | - - - | - - - | 36000 | 15.2 | 13 | No | 215855195 | All | USA,Canada | No
EL16KC1-036-230A** | LH29/36F+TXV | SL280UH080NV48B | R-454B | - - - | - - - | - - - | 36000 | 15.2 | 13 | No | 215855241 | All | USA | No
EL16KC1-036-230A** | LH29/36F+TXV | SL280UH090V36B | R-454B | - - - | - - - | - - - | 36000 | 15.2 | 13 | No | 215855261 | All | USA | No
EL16KC1-036-230A** | LH29/36F+TXV | SL280UH090V48B | R-454B | - - - | - - - | - - - | 36000 | 15.2 | 13 | No | 215855274 | All | USA | No
EL16KC1-036-230A** | LH29/36F+TXV | SL280UH090XV48B | R-454B | - - - | - - - | - - - | 36000 | 15.2 | 13 | No | 215855294 | All | USA | No
EL16KC1-036-230A** | LH29/36F+TXV | SL297UH040NV36B | R-454B | - - - | - - - | - - - | 36000 | 15.2 | 13 | No | 215855321 | All | USA,Canada | No
EL16KC1-036-230A** | LH29/36F+TXV | SLP99UH070XV36B | R-454B | - - - | - - - | - - - | 36000 | 15.2 | 13 | No | 215855334 | All | USA,Canada | No
EL16KC1-036-230A** | LH29/36X+TXV | EL180UH080NE48B | R-454B | - - - | - - - | - - - | 36000 | 15.2 | 13 | No | 215854874 | All | USA | No
EL16KC1-036-230A** | LH29/36X+TXV | EL195UH040NE36B | R-454B | - - - | - - - | - - - | 35800 | 15.2 | 13 | No | 215854894 | All | USA | No
EL16KC1-036-230A** | LH29/36X+TXV | EL196UH030XE36B | R-454B | - - - | - - - | - - - | 35600 | 15 | 13 | No | 215854907 | All | USA,Canada | No
EL16KC1-036-230A** | LH29/36X+TXV | EL196UH045XE36B | R-454B | - - - | - - - | - - - | 35000 | 14.5 | 12.5 | No | 215854911 | All | USA,Canada | No
EL16KC1-036-230A** | LH29/36X+TXV | EL196UH070XE36B | R-454B | - - - | - - - | - - - | 35000 | 15.2 | 13 | No | 215854915 | All | USA,Canada | No
EL16KC1-036-230A** | LH29/36X+TXV | EL280UH090E36B | R-454B | - - - | - - - | - - - | 36000 | 15.2 | 13 | No | 215854935 | All | USA | No
EL16KC1-036-230A** | LH29/36X+TXV | EL280UH090E48B | R-454B | - - - | - - - | - - - | 35600 | 15.2 | 13.5 | No | 215854939 | All | USA | No
EL16KC1-036-230A** | LH29/36X+TXV | EL280UH090XE48B | R-454B | - - - | - - - | - - - | 35600 | 15.2 | 13.5 | No | 215854943 | All | USA | No
EL16KC1-036-230A** | LH29/36X+TXV | EL297UH045XE36B | R-454B | - - - | - - - | - - - | 35800 | 15.2 | 13 | No | 215854953 | All | USA,Canada | No
EL16KC1-036-230A** | LH29/36X+TXV | EL297UH045XV36B | R-454B | - - - | - - - | - - - | 35000 | 15.2 | 13 | No | 215854957 | All | USA,Canada | No
EL16KC1-036-230A** | LH29/36X+TXV | EL297UH070XE36B | R-454B | - - - | - - - | - - - | 36000 | 15.2 | 13 | No | 215854961 | All | USA,Canada | No
EL16KC1-036-230A** | LH29/36X+TXV | EL297UH070XV36B | R-454B | - - - | - - - | - - - | 36000 | 15.2 | 13 | No | 215854965 | All | USA,Canada | No
EL16KC1-036-230A** | LH29/36X+TXV | ML180UH070E36B | R-454B | - - - | - - - | - - - | 36000 | 15.2 | 13 | No | 215855003 | All | USA | No
EL16KC1-036-230A** | LH29/36X+TXV | ML180UH070V36B | R-454B | - - - | - - - | - - - | 35200 | 15.2 | 13.5 | No | 215855011 | All | USA | No
EL16KC1-036-230A** | LH29/36X+TXV | ML180UH070V48B | R-454B | - - - | - - - | - - - | 36000 | 15.2 | 13.5 | No | 215855015 | All | USA | No
EL16KC1-036-230A** | LH29/36X+TXV | ML180UH070XE36B | R-454B | - - - | - - - | - - - | 36000 | 15.2 | 13 | No | 215855023 | All | USA | No
EL16KC1-036-230A** | LH29/36X+TXV | ML180UH090E48B | R-454B | - - - | - - - | - - - | 36000 | 15.2 | 13.5 | No | 215855027 | All | USA | No
EL16KC1-036-230A** | LH29/36X+TXV | ML180UH090V48B | R-454B | - - - | - - - | - - - | 36000 | 15.2 | 13 | No | 215855033 | All | USA | No
EL16KC1-036-230A** | LH29/36X+TXV | ML180UH090XE48B | R-454B | - - - | - - - | - - - | 36000 | 15.2 | 13.5 | No | 215855037 | All | USA | No
EL16KC1-036-230A** | LH29/36X+TXV | ML193UH030XE36B | R-454B | - - - | - - - | - - - | 35600 | 15 | 12.5 | No | 215855047 | All | USA | No
EL16KC1-036-230A** | LH29/36X+TXV | ML193UH045XE36B | R-454B | - - - | - - - | - - - | 36000 | 15.2 | 13 | No | 215855060 | All | USA | No
EL16KC1-036-230A** | LH29/36X+TXV | ML193UH070XE36B | R-454B | - - - | - - - | - - - | 36000 | 15.2 | 13 | No | 215855073 | All | USA | No
EL16KC1-036-230A** | LH29/36X+TXV | ML196UH030XE36B | R-454B | - - - | - - - | - - - | 35600 | 15 | 13 | No | 215855114 | All | USA,Canada | No
EL16KC1-036-230A** | LH29/36X+TXV | ML196UH045XE36B | R-454B | - - - | - - - | - - - | 35000 | 15.2 | 13 | No | 215855127 | All | USA,Canada | No
EL16KC1-036-230A** | LH29/36X+TXV | ML196UH070XE36B | R-454B | - - - | - - - | - - - | 36000 | 15.2 | 13 | No | 215855140 | All | USA,Canada | No
EL16KC1-036-230A** | LH29/36X+TXV | ML196UH070XE48B | R-454B | - - - | - - - | - - - | 35800 | 15 | 12.5 | No | 215855153 | All | USA,Canada | No
EL16KC1-036-230A** | LH29/36X+TXV | ML296UH045XV36B | R-454B | - - - | - - - | - - - | 36000 | 15.2 | 13 | No | 215855194 | All | USA,Canada | No
EL16KC1-036-230A** | LH29/36X+TXV | SL280UH080NV48B | R-454B | - - - | - - - | - - - | 36000 | 15.2 | 13 | No | 215855240 | All | USA | No
EL16KC1-036-230A** | LH29/36X+TXV | SL280UH090V36B | R-454B | - - - | - - - | - - - | 36000 | 15.2 | 13 | No | 215855260 | All | USA | No
EL16KC1-036-230A** | LH29/36X+TXV | SL280UH090V48B | R-454B | - - - | - - - | - - - | 36000 | 15.2 | 13 | No | 215855273 | All | USA | No
EL16KC1-036-230A** | LH29/36X+TXV | SL280UH090XV48B | R-454B | - - - | - - - | - - - | 36000 | 15.2 | 13 | No | 215855293 | All | USA | No
EL16KC1-036-230A** | LH29/36X+TXV | SL297UH040NV36B | R-454B | - - - | - - - | - - - | 36000 | 15.2 | 13 | No | 215855320 | All | USA,Canada | No
EL16KC1-036-230A** | LH29/36X+TXV | SLP99UH070XV36B | R-454B | - - - | - - - | - - - | 36000 | 15.2 | 13 | No | 215855333 | All | USA,Canada | No
EL16KC1-036-230A** | LP18/37R+TXV | EL180UH040NE36A | R-454B | - - - | - - - | - - - | 36000 | 15.2 | 13 | No | 215854861 | All | USA | No
EL16KC1-036-230A** | LP18/37R+TXV | EL180UH060NE36A | R-454B | - - - | - - - | - - - | 36000 | 15.2 | 13 | No | 215854872 | All | USA | No
EL16KC1-036-230A** | LP18/37R+TXV | EL180UH080NE48B | R-454B | - - - | - - - | - - - | 36000 | 15.2 | 13 | No | 215854882 | All | USA | No
EL16KC1-036-230A** | LP18/37R+TXV | EL180UH100NE60C | R-454B | - - - | - - - | - - - | 35600 | 15.2 | 13.5 | No | 215854889 | All | USA | No
EL16KC1-036-230A** | LP18/37R+TXV | EL195UH040NE36B | R-454B | - - - | - - - | - - - | 36000 | 15.2 | 13 | No | 215854902 | All | USA | No
EL16KC1-036-230A** | LP18/37R+TXV | EL280UH045E36A | R-454B | - - - | - - - | - - - | 35800 | 15.2 | 13.5 | No | 215888807 | All | USA | No
EL16KC1-036-230A** | LP18/37R+TXV | EL280UH070E36A | R-454B | - - - | - - - | - - - | 36000 | 15.2 | 13.5 | No | 215888812 | All | USA | No
EL16KC1-036-230A** | LP18/37R+TXV | EL280UH070XE36A | R-454B | - - - | - - - | - - - | 36000 | 15.2 | 13 | No | 215888817 | All | USA | No
EL16KC1-036-230A** | LP18/37R+TXV | ML193UH030XE36B | R-454B | - - - | - - - | - - - | 36000 | 15.2 | 13 | No | 215855055 | All | USA | No
EL16KC1-036-230A** | LP18/37R+TXV | ML193UH045XE36B | R-454B | - - - | - - - | - - - | 36000 | 15.2 | 13 | No | 215855068 | All | USA | No
EL16KC1-036-230A** | LP18/37R+TXV | ML193UH070XE36B | R-454B | - - - | - - - | - - - | 36000 | 15.2 | 13 | No | 215855081 | All | USA | No
EL16KC1-036-230A** | LP18/37R+TXV | ML193UH090XE36C | R-454B | - - - | - - - | - - - | 35600 | 15.2 | 13.5 | No | 215855088 | All | USA | No
EL16KC1-036-230A** | LP18/37R+TXV | ML193UH090XE48C | R-454B | - - - | - - - | - - - | 35600 | 15.2 | 13.5 | No | 215855095 | All | USA | No
EL16KC1-036-230A** | LP18/37R+TXV | ML193UH110XE48C | R-454B | - - - | - - - | - - - | 35800 | 15.2 | 13.5 | No | 215855102 | All | USA | No
EL16KC1-036-230A** | LP18/37R+TXV | ML193UH110XE60C | R-454B | - - - | - - - | - - - | 35600 | 15.2 | 13.5 | No | 215855109 | All | USA | No
EL16KC1-036-230A** | LP18/37R+TXV | ML196UH030XE36B | R-454B | - - - | - - - | - - - | 36000 | 15.2 | 13 | No | 215855122 | All | USA,Canada | No
EL16KC1-036-230A** | LP18/37R+TXV | ML196UH045XE36B | R-454B | - - - | - - - | - - - | 35400 | 15.2 | 13 | No | 215855135 | All | USA,Canada | No
EL16KC1-036-230A** | LP18/37R+TXV | ML196UH070XE36B | R-454B | - - - | - - - | - - - | 36000 | 15.2 | 13 | No | 215855148 | All | USA,Canada | No
EL16KC1-036-230A** | LP18/37R+TXV | ML196UH070XE48B | R-454B | - - - | - - - | - - - | 36000 | 15.2 | 13 | No | 215855161 | All | USA,Canada | No
EL16KC1-036-230A** | LP18/37R+TXV | ML196UH090XE36C | R-454B | - - - | - - - | - - - | 35800 | 15.2 | 13 | No | 215855168 | All | USA,Canada | No
EL16KC1-036-230A** | LP18/37R+TXV | ML196UH090XE48C | R-454B | - - - | - - - | - - - | 35800 | 15.2 | 13.5 | No | 215855175 | All | USA,Canada | No
EL16KC1-036-230A** | LP18/37R+TXV | ML196UH090XE60C | R-454B | - - - | - - - | - - - | 35600 | 15.2 | 13.5 | No | 215855182 | All | USA,Canada | No
EL16KC1-036-230A** | LP18/37R+TXV | ML196UH110XE60C | R-454B | - - - | - - - | - - - | 35800 | 15.2 | 13.5 | No | 215855189 | All | USA,Canada | No
EL16KC1-036-230A** | LP18/37R+TXV | ML296UH045XV36B | R-454B | - - - | - - - | - - - | 36000 | 15.2 | 13 | No | 215855202 | All | USA,Canada | No
EL16KC1-036-230A** | LP18/37R+TXV | SL280UH060NV36A | R-454B | - - - | - - - | - - - | 36000 | 15.2 | 13.5 | No | 215855216 | All | USA | No
EL16KC1-036-230A** | LP18/37R+TXV | SL280UH070V36A | R-454B | - - - | - - - | - - - | 36000 | 15.2 | 13 | No | 215855227 | All | USA | No
EL16KC1-036-230A** | LP18/37R+TXV | SL280UH070XV36A | R-454B | - - - | - - - | - - - | 36000 | 15.2 | 13 | No | 215855238 | All | USA | No
EL16KC1-036-230A** | LP18/37R+TXV | SL280UH080NV48B | R-454B | - - - | - - - | - - - | 36000 | 15.2 | 13 | No | 215855248 | All | USA | No
EL16KC1-036-230A** | LP18/37R+TXV | SL280UH080NV60C | R-454B | - - - | - - - | - - - | 35800 | 15.2 | 13.5 | No | 215855255 | All | USA | No
EL16KC1-036-230A** | LP18/37R+TXV | SL280UH090V36B | R-454B | - - - | - - - | - - - | 36000 | 15.2 | 13.5 | No | 215855268 | All | USA | No
EL16KC1-036-230A** | LP18/37R+TXV | SL280UH090V48B | R-454B | - - - | - - - | - - - | 36000 | 15.2 | 13.5 | No | 215855281 | All | USA | No
EL16KC1-036-230A** | LP18/37R+TXV | SL280UH090V60C | R-454B | - - - | - - - | - - - | 34600 | 16 | 13 | No | 215855288 | All | USA | Yes
EL16KC1-036-230A** | LP18/37R+TXV | SL280UH090XV48B | R-454B | - - - | - - - | - - - | 36000 | 15.2 | 13.5 | No | 215855301 | All | USA | No
EL16KC1-036-230A** | LP18/37R+TXV | SL280UH090XV60C | R-454B | - - - | - - - | - - - | 34600 | 16 | 13 | No | 215855308 | All | USA | Yes
EL16KC1-036-230A** | LP18/37R+TXV | SL280UH100NV60C | R-454B | - - - | - - - | - - - | 35800 | 15.2 | 13.5 | No | 215855315 | All | USA | No
EL16KC1-036-230A** | LP18/37R+TXV | SL297UH040NV36B | R-454B | - - - | - - - | - - - | 36000 | 15.2 | 13 | No | 215855328 | All | USA,Canada | No
EL16KC1-036-230A** | LP18/37R+TXV | SLP99UH070XV36B | R-454B | - - - | - - - | - - - | 36000 | 15.2 | 13.5 | No | 215855341 | All | USA,Canada | No
EL16KC1-036-230A** | LP18/37R+TXV | SLP99UH090XV36C | R-454B | - - - | - - - | - - - | 35800 | 15.2 | 13 | No | 215855348 | All | USA,Canada | No
EL16KC1-036-230A** | LP18/37R+TXV | SLP99UH090XV48C | R-454B | - - - | - - - | - - - | 35800 | 15.2 | 13 | No | 215855355 | All | USA,Canada | No
EL16KC1-036-230A** | LP18/37R+TXV | SLP99UH090XV60C | R-454B | - - - | - - - | - - - | 35800 | 15.2 | 13 | No | 215855362 | All | USA,Canada | No
EL16KC1-036-230A** | LP18/37R+TXV | SLP99UH110XV60C | R-454B | - - - | - - - | - - - | 35800 | 15.2 | 13.5 | No | 215855369 | All | USA,Canada | No
EL16KC1-036-230A** | LP18/37R+TXV+TD | - - - | R-454B | - - - | - - - | - - - | 34200 | 14.3 | 11.7 | No | 215862483 | All | USA,Canada | No
EL16KC1-036-230A** | LP25/36R+TXV | EL180UH040NE36A | R-454B | - - - | - - - | - - - | 36000 | 15.2 | 13 | No | 215854856 | All | USA | No
EL16KC1-036-230A** | LP25/36R+TXV | EL180UH060NE36A | R-454B | - - - | - - - | - - - | 36000 | 15.2 | 13 | No | 215854867 | All | USA | No
EL16KC1-036-230A** | LP25/36R+TXV | EL180UH080NE48B | R-454B | - - - | - - - | - - - | 35600 | 15.2 | 13 | No | 215854878 | All | USA | No
EL16KC1-036-230A** | LP25/36R+TXV | EL180UH100NE60C | R-454B | - - - | - - - | - - - | 35200 | 15.2 | 13 | No | 215854887 | All | USA | No
EL16KC1-036-230A** | LP25/36R+TXV | EL195UH040NE36B | R-454B | - - - | - - - | - - - | 35000 | 15.2 | 13 | No | 215854898 | All | USA | No
EL16KC1-036-230A** | LP25/36R+TXV | EL196UH030XE36B | R-454B | - - - | - - - | - - - | 35600 | 15 | 13 | No | 215888773 | All | USA,Canada | No
EL16KC1-036-230A** | LP25/36R+TXV | EL196UH045XE36B | R-454B | - - - | - - - | - - - | 35000 | 14.5 | 12.5 | No | 215888781 | All | USA,Canada | No
EL16KC1-036-230A** | LP25/36R+TXV | EL196UH070XE36B | R-454B | - - - | - - - | - - - | 35000 | 15.2 | 13 | No | 215888789 | All | USA,Canada | No
EL16KC1-036-230A** | LP25/36R+TXV | EL196UH090XE48C | R-454B | - - - | - - - | - - - | 35200 | 15.2 | 13 | No | 215888795 | All | USA,Canada | No
EL16KC1-036-230A** | LP25/36R+TXV | EL196UH110XE60C | R-454B | - - - | - - - | - - - | 35000 | 15.2 | 13.5 | No | 215888799 | All | USA,Canada | No
EL16KC1-036-230A** | LP25/36R+TXV | EL280UH090E36B | R-454B | - - - | - - - | - - - | 36000 | 15.2 | 13 | No | 215888820 | All | USA | No
EL16KC1-036-230A** | LP25/36R+TXV | EL280UH090E48B | R-454B | - - - | - - - | - - - | 35400 | 15.2 | 13.5 | No | 215888828 | All | USA | No
EL16KC1-036-230A** | LP25/36R+TXV | EL280UH090XE48B | R-454B | - - - | - - - | - - - | 35400 | 15.2 | 13.5 | No | 215888836 | All | USA | No
EL16KC1-036-230A** | LP25/36R+TXV | EL280UH110E48C | R-454B | - - - | - - - | - - - | 35000 | 15.2 | 13.5 | No | 215888842 | All | USA | No
EL16KC1-036-230A** | LP25/36R+TXV | EL280UH110E60C | R-454B | - - - | - - - | - - - | 35200 | 15.2 | 13.5 | No | 215888846 | All | USA | No
EL16KC1-036-230A** | LP25/36R+TXV | EL280UH110XE60C | R-454B | - - - | - - - | - - - | 35200 | 15.2 | 13.5 | No | 215888850 | All | USA | No
EL16KC1-036-230A** | LP25/36R+TXV | EL297UH045XE36B | R-454B | - - - | - - - | - - - | 35600 | 15.2 | 13 | No | 215888856 | All | USA,Canada | No
EL16KC1-036-230A** | LP25/36R+TXV | EL297UH045XV36B | R-454B | - - - | - - - | - - - | 34800 | 15.2 | 12.5 | No | 215888864 | All | USA,Canada | No
EL16KC1-036-230A** | LP25/36R+TXV | EL297UH070XE36B | R-454B | - - - | - - - | - - - | 36000 | 15.2 | 13 | No | 215888872 | All | USA,Canada | No
EL16KC1-036-230A** | LP25/36R+TXV | EL297UH070XV36B | R-454B | - - - | - - - | - - - | 36000 | 15.2 | 13 | No | 215888880 | All | USA,Canada | No
EL16KC1-036-230A** | LP25/36R+TXV | EL297UH090XE48C | R-454B | - - - | - - - | - - - | 35200 | 15.2 | 13 | No | 215888886 | All | USA,Canada | No
EL16KC1-036-230A** | LP25/36R+TXV | EL297UH090XV36C | R-454B | - - - | - - - | - - - | 35200 | 15.2 | 13 | No | 215888890 | All | USA,Canada | No
EL16KC1-036-230A** | LP25/36R+TXV | EL297UH090XV48C | R-454B | - - - | - - - | - - - | 35200 | 15.2 | 13 | No | 215888894 | All | USA,Canada | No
EL16KC1-036-230A** | LP25/36R+TXV | EL297UH090XV60C | R-454B | - - - | - - - | - - - | 35200 | 15.2 | 13 | No | 215888898 | All | USA,Canada | No
EL16KC1-036-230A** | LP25/36R+TXV | EL297UH110XE60C | R-454B | - - - | - - - | - - - | 35200 | 15.2 | 13 | No | 215888902 | All | USA,Canada | No
EL16KC1-036-230A** | LP25/36R+TXV | EL297UH110XV48C | R-454B | - - - | - - - | - - - | 35200 | 15.2 | 13 | No | 215888906 | All | USA,Canada | No
EL16KC1-036-230A** | LP25/36R+TXV | EL297UH110XV60C | R-454B | - - - | - - - | - - - | 36000 | 15.2 | 13 | No | 215888910 | All | USA,Canada | No
EL16KC1-036-230A** | LP25/36R+TXV | ML193UH030XE36B | R-454B | - - - | - - - | - - - | 35600 | 15 | 12.5 | No | 215855051 | All | USA | No
EL16KC1-036-230A** | LP25/36R+TXV | ML193UH045XE36B | R-454B | - - - | - - - | - - - | 35600 | 15.2 | 13 | No | 215855064 | All | USA | No
EL16KC1-036-230A** | LP25/36R+TXV | ML193UH070XE36B | R-454B | - - - | - - - | - - - | 35600 | 15.2 | 13 | No | 215855077 | All | USA | No
EL16KC1-036-230A** | LP25/36R+TXV | ML193UH090XE36C | R-454B | - - - | - - - | - - - | 35200 | 15.2 | 13 | No | 215855086 | All | USA | No
EL16KC1-036-230A** | LP25/36R+TXV | ML193UH090XE48C | R-454B | - - - | - - - | - - - | 35200 | 15.2 | 13 | No | 215855093 | All | USA | No
EL16KC1-036-230A** | LP25/36R+TXV | ML193UH110XE48C | R-454B | - - - | - - - | - - - | 35000 | 15.2 | 13.5 | No | 215855100 | All | USA | No
EL16KC1-036-230A** | LP25/36R+TXV | ML193UH110XE60C | R-454B | - - - | - - - | - - - | 34800 | 15.2 | 13.5 | No | 215855107 | All | USA | No
EL16KC1-036-230A** | LP25/36R+TXV | ML196UH030XE36B | R-454B | - - - | - - - | - - - | 35600 | 15 | 13 | No | 215855118 | All | USA,Canada | No
EL16KC1-036-230A** | LP25/36R+TXV | ML196UH045XE36B | R-454B | - - - | - - - | - - - | 34800 | 15.2 | 12.5 | No | 215855131 | All | USA,Canada | No
EL16KC1-036-230A** | LP25/36R+TXV | ML196UH070XE36B | R-454B | - - - | - - - | - - - | 36000 | 15.2 | 13 | No | 215855144 | All | USA,Canada | No
EL16KC1-036-230A** | LP25/36R+TXV | ML196UH070XE48B | R-454B | - - - | - - - | - - - | 35600 | 15 | 12.5 | No | 215855157 | All | USA,Canada | No
EL16KC1-036-230A** | LP25/36R+TXV | ML196UH090XE36C | R-454B | - - - | - - - | - - - | 35200 | 15.2 | 13 | No | 215855166 | All | USA,Canada | No
EL16KC1-036-230A** | LP25/36R+TXV | ML196UH090XE48C | R-454B | - - - | - - - | - - - | 35200 | 15.2 | 13 | No | 215855173 | All | USA,Canada | No
EL16KC1-036-230A** | LP25/36R+TXV | ML196UH090XE60C | R-454B | - - - | - - - | - - - | 35000 | 15.2 | 13.5 | No | 215855180 | All | USA,Canada | No
EL16KC1-036-230A** | LP25/36R+TXV | ML196UH110XE60C | R-454B | - - - | - - - | - - - | 35200 | 15.2 | 13 | No | 215855187 | All | USA,Canada | No
EL16KC1-036-230A** | LP25/36R+TXV | ML296UH045XV36B | R-454B | - - - | - - - | - - - | 35600 | 15.2 | 13 | No | 215855198 | All | USA,Canada | No
EL16KC1-036-230A** | LP25/36R+TXV | SL280UH060NV36A | R-454B | - - - | - - - | - - - | 36000 | 15.2 | 13 | No | 215855211 | All | USA | No
EL16KC1-036-230A** | LP25/36R+TXV | SL280UH070V36A | R-454B | - - - | - - - | - - - | 36000 | 15.2 | 13 | No | 215855222 | All | USA | No
EL16KC1-036-230A** | LP25/36R+TXV | SL280UH070XV36A | R-454B | - - - | - - - | - - - | 36000 | 15.2 | 13 | No | 215855233 | All | USA | No
EL16KC1-036-230A** | LP25/36R+TXV | SL280UH080NV48B | R-454B | - - - | - - - | - - - | 36000 | 15.2 | 13 | No | 215855244 | All | USA | No
EL16KC1-036-230A** | LP25/36R+TXV | SL280UH080NV60C | R-454B | - - - | - - - | - - - | 35000 | 15.2 | 13.5 | No | 215855253 | All | USA | No
EL16KC1-036-230A** | LP25/36R+TXV | SL280UH090V36B | R-454B | - - - | - - - | - - - | 36000 | 15.2 | 13 | No | 215855264 | All | USA | No
EL16KC1-036-230A** | LP25/36R+TXV | SL280UH090V48B | R-454B | - - - | - - - | - - - | 36000 | 15.2 | 13 | No | 215855277 | All | USA | No
EL16KC1-036-230A** | LP25/36R+TXV | SL280UH090V60C | R-454B | - - - | - - - | - - - | 35000 | 15.2 | 13.5 | No | 215855286 | All | USA | No
EL16KC1-036-230A** | LP25/36R+TXV | SL280UH090XV48B | R-454B | - - - | - - - | - - - | 36000 | 15.2 | 13 | No | 215855297 | All | USA | No
EL16KC1-036-230A** | LP25/36R+TXV | SL280UH090XV60C | R-454B | - - - | - - - | - - - | 35000 | 15.2 | 13.5 | No | 215855306 | All | USA | No
EL16KC1-036-230A** | LP25/36R+TXV | SL280UH100NV60C | R-454B | - - - | - - - | - - - | 36000 | 15.2 | 13 | No | 215855313 | All | USA | No
EL16KC1-036-230A** | LP25/36R+TXV | SL297UH040NV36B | R-454B | - - - | - - - | - - - | 35600 | 15.2 | 13 | No | 215855324 | All | USA,Canada | No
EL16KC1-036-230A** | LP25/36R+TXV | SLP99UH070XV36B | R-454B | - - - | - - - | - - - | 36000 | 15.2 | 13 | No | 215855337 | All | USA,Canada | No
EL16KC1-036-230A** | LP25/36R+TXV | SLP99UH090XV36C | R-454B | - - - | - - - | - - - | 35200 | 15.2 | 13 | No | 215855346 | All | USA,Canada | No
EL16KC1-036-230A** | LP25/36R+TXV | SLP99UH090XV48C | R-454B | - - - | - - - | - - - | 35200 | 15.2 | 13 | No | 215855353 | All | USA,Canada | No
EL16KC1-036-230A** | LP25/36R+TXV | SLP99UH090XV60C | R-454B | - - - | - - - | - - - | 35200 | 15.2 | 13 | No | 215855360 | All | USA,Canada | No
EL16KC1-036-230A** | LP25/36R+TXV | SLP99UH110XV60C | R-454B | - - - | - - - | - - - | 35200 | 15.2 | 13 | No | 215855367 | All | USA,Canada | No
EL16KC1-036-230A** | LP29/36X+TXV | EL180UH040NE36A | R-454B | - - - | - - - | - - - | 36000 | 15.2 | 13 | No | 215854857 | All | USA | No
EL16KC1-036-230A** | LP29/36X+TXV | EL180UH060NE36A | R-454B | - - - | - - - | - - - | 36000 | 15.2 | 13 | No | 215854868 | All | USA | No
EL16KC1-036-230A** | LP29/36X+TXV | EL180UH080NE48B | R-454B | - - - | - - - | - - - | 36000 | 15.2 | 13 | No | 215854879 | All | USA | No
EL16KC1-036-230A** | LP29/36X+TXV | EL180UH100NE60C | R-454B | - - - | - - - | - - - | 35400 | 15.2 | 13.5 | No | 215854888 | All | USA | No
EL16KC1-036-230A** | LP29/36X+TXV | EL195UH040NE36B | R-454B | - - - | - - - | - - - | 36000 | 15.2 | 13 | No | 215854899 | All | USA | No
EL16KC1-036-230A** | LP29/36X+TXV | EL196UH030XE36B | R-454B | - - - | - - - | - - - | 36000 | 15.2 | 13 | No | 215888774 | All | USA,Canada | No
EL16KC1-036-230A** | LP29/36X+TXV | EL196UH045XE36B | R-454B | - - - | - - - | - - - | 35400 | 15 | 12.5 | No | 215888782 | All | USA,Canada | No
EL16KC1-036-230A** | LP29/36X+TXV | EL196UH070XE36B | R-454B | - - - | - - - | - - - | 36000 | 15.2 | 13 | No | 215888790 | All | USA,Canada | No
EL16KC1-036-230A** | LP29/36X+TXV | EL196UH090XE48C | R-454B | - - - | - - - | - - - | 35400 | 15.2 | 13.5 | No | 215888796 | All | USA,Canada | No
EL16KC1-036-230A** | LP29/36X+TXV | EL196UH110XE60C | R-454B | - - - | - - - | - - - | 34600 | 16 | 13 | No | 215888800 | All | USA,Canada | Yes
EL16KC1-036-230A** | LP29/36X+TXV | EL280UH090E36B | R-454B | - - - | - - - | - - - | 36000 | 15.2 | 13.5 | No | 215888821 | All | USA | No
EL16KC1-036-230A** | LP29/36X+TXV | EL280UH090E48B | R-454B | - - - | - - - | - - - | 36000 | 16 | 13.5 | No | 215888829 | All | USA | Yes
EL16KC1-036-230A** | LP29/36X+TXV | EL280UH090XE48B | R-454B | - - - | - - - | - - - | 36000 | 16 | 13.5 | No | 215888837 | All | USA | Yes
EL16KC1-036-230A** | LP29/36X+TXV | EL280UH110E48C | R-454B | - - - | - - - | - - - | 34600 | 16 | 13.5 | No | 215888843 | All | USA | Yes
EL16KC1-036-230A** | LP29/36X+TXV | EL280UH110E60C | R-454B | - - - | - - - | - - - | 34600 | 16 | 13.5 | No | 215888847 | All | USA | Yes
EL16KC1-036-230A** | LP29/36X+TXV | EL280UH110XE60C | R-454B | - - - | - - - | - - - | 34600 | 16 | 13.5 | No | 215888851 | All | USA | Yes
EL16KC1-036-230A** | LP29/36X+TXV | EL297UH045XE36B | R-454B | - - - | - - - | - - - | 36000 | 15.2 | 13 | No | 215888857 | All | USA,Canada | No
EL16KC1-036-230A** | LP29/36X+TXV | EL297UH045XV36B | R-454B | - - - | - - - | - - - | 36000 | 15.2 | 13 | No | 215888865 | All | USA,Canada | No
EL16KC1-036-230A** | LP29/36X+TXV | EL297UH070XE36B | R-454B | - - - | - - - | - - - | 36000 | 15.2 | 13 | No | 215888873 | All | USA,Canada | No
EL16KC1-036-230A** | LP29/36X+TXV | EL297UH070XV36B | R-454B | - - - | - - - | - - - | 36000 | 15.2 | 13 | No | 215888881 | All | USA,Canada | No
EL16KC1-036-230A** | LP29/36X+TXV | EL297UH090XE48C | R-454B | - - - | - - - | - - - | 35400 | 15.2 | 13.5 | No | 215888887 | All | USA,Canada | No
EL16KC1-036-230A** | LP29/36X+TXV | EL297UH090XV36C | R-454B | - - - | - - - | - - - | 35400 | 15.2 | 13.5 | No | 215888891 | All | USA,Canada | No
EL16KC1-036-230A** | LP29/36X+TXV | EL297UH090XV48C | R-454B | - - - | - - - | - - - | 35600 | 15.2 | 13 | No | 215888895 | All | USA,Canada | No
EL16KC1-036-230A** | LP29/36X+TXV | EL297UH090XV60C | R-454B | - - - | - - - | - - - | 35600 | 15.2 | 13 | No | 215888899 | All | USA,Canada | No
EL16KC1-036-230A** | LP29/36X+TXV | EL297UH110XE60C | R-454B | - - - | - - - | - - - | 35600 | 15.2 | 13.5 | No | 215888903 | All | USA,Canada | No
EL16KC1-036-230A** | LP29/36X+TXV | EL297UH110XV48C | R-454B | - - - | - - - | - - - | 35400 | 15.2 | 13.5 | No | 215888907 | All | USA,Canada | No
EL16KC1-036-230A** | LP29/36X+TXV | EL297UH110XV60C | R-454B | - - - | - - - | - - - | 35400 | 15.2 | 13.5 | No | 215888911 | All | USA,Canada | No
EL16KC1-036-230A** | LP29/36X+TXV | ML193UH030XE36B | R-454B | - - - | - - - | - - - | 36000 | 15.2 | 13 | No | 215855052 | All | USA | No
EL16KC1-036-230A** | LP29/36X+TXV | ML193UH045XE36B | R-454B | - - - | - - - | - - - | 36000 | 15.2 | 13 | No | 215855065 | All | USA | No
EL16KC1-036-230A** | LP29/36X+TXV | ML193UH070XE36B | R-454B | - - - | - - - | - - - | 36000 | 15.2 | 13 | No | 215855078 | All | USA | No
EL16KC1-036-230A** | LP29/36X+TXV | ML193UH090XE36C | R-454B | - - - | - - - | - - - | 35400 | 15.2 | 13.5 | No | 215855087 | All | USA | No
EL16KC1-036-230A** | LP29/36X+TXV | ML193UH090XE48C | R-454B | - - - | - - - | - - - | 35400 | 15.2 | 13.5 | No | 215855094 | All | USA | No
EL16KC1-036-230A** | LP29/36X+TXV | ML193UH110XE48C | R-454B | - - - | - - - | - - - | 35600 | 15.2 | 13.5 | No | 215855101 | All | USA | No
EL16KC1-036-230A** | LP29/36X+TXV | ML193UH110XE60C | R-454B | - - - | - - - | - - - | 35400 | 15.2 | 13.5 | No | 215855108 | All | USA | No
EL16KC1-036-230A** | LP29/36X+TXV | ML196UH030XE36B | R-454B | - - - | - - - | - - - | 36000 | 15.2 | 13 | No | 215855119 | All | USA,Canada | No
EL16KC1-036-230A** | LP29/36X+TXV | ML196UH045XE36B | R-454B | - - - | - - - | - - - | 35400 | 15.2 | 13 | No | 215855132 | All | USA,Canada | No
EL16KC1-036-230A** | LP29/36X+TXV | ML196UH070XE36B | R-454B | - - - | - - - | - - - | 36000 | 15.2 | 13 | No | 215855145 | All | USA,Canada | No
EL16KC1-036-230A** | LP29/36X+TXV | ML196UH070XE48B | R-454B | - - - | - - - | - - - | 36000 | 15.2 | 13 | No | 215855158 | All | USA,Canada | No
EL16KC1-036-230A** | LP29/36X+TXV | ML196UH090XE36C | R-454B | - - - | - - - | - - - | 35600 | 15.2 | 13 | No | 215855167 | All | USA,Canada | No
EL16KC1-036-230A** | LP29/36X+TXV | ML196UH090XE48C | R-454B | - - - | - - - | - - - | 35400 | 15.2 | 13.5 | No | 215855174 | All | USA,Canada | No
EL16KC1-036-230A** | LP29/36X+TXV | ML196UH090XE60C | R-454B | - - - | - - - | - - - | 35600 | 15.2 | 13.5 | No | 215855181 | All | USA,Canada | No
EL16KC1-036-230A** | LP29/36X+TXV | ML196UH110XE60C | R-454B | - - - | - - - | - - - | 35600 | 15.2 | 13.5 | No | 215855188 | All | USA,Canada | No
EL16KC1-036-230A** | LP29/36X+TXV | ML296UH045XV36B | R-454B | - - - | - - - | - - - | 36000 | 15.2 | 13 | No | 215855199 | All | USA,Canada | No
EL16KC1-036-230A** | LP29/36X+TXV | SL280UH060NV36A | R-454B | - - - | - - - | - - - | 36000 | 15.2 | 13.5 | No | 215855212 | All | USA | No
EL16KC1-036-230A** | LP29/36X+TXV | SL280UH070V36A | R-454B | - - - | - - - | - - - | 36000 | 15.2 | 13 | No | 215855223 | All | USA | No
EL16KC1-036-230A** | LP29/36X+TXV | SL280UH070XV36A | R-454B | - - - | - - - | - - - | 36000 | 15.2 | 13 | No | 215855234 | All | USA | No
EL16KC1-036-230A** | LP29/36X+TXV | SL280UH080NV48B | R-454B | - - - | - - - | - - - | 36000 | 15.2 | 13 | No | 215855245 | All | USA | No
EL16KC1-036-230A** | LP29/36X+TXV | SL280UH080NV60C | R-454B | - - - | - - - | - - - | 35600 | 15.2 | 13.5 | No | 215855254 | All | USA | No
EL16KC1-036-230A** | LP29/36X+TXV | SL280UH090V36B | R-454B | - - - | - - - | - - - | 36000 | 15.2 | 13.5 | No | 215855265 | All | USA | No
EL16KC1-036-230A** | LP29/36X+TXV | SL280UH090V48B | R-454B | - - - | - - - | - - - | 36000 | 15.2 | 13.5 | No | 215855278 | All | USA | No
EL16KC1-036-230A** | LP29/36X+TXV | SL280UH090V60C | R-454B | - - - | - - - | - - - | 34600 | 16 | 13 | No | 215855287 | All | USA | Yes
EL16KC1-036-230A** | LP29/36X+TXV | SL280UH090XV48B | R-454B | - - - | - - - | - - - | 36000 | 15.2 | 13.5 | No | 215855298 | All | USA | No
EL16KC1-036-230A** | LP29/36X+TXV | SL280UH090XV60C | R-454B | - - - | - - - | - - - | 34600 | 16 | 13 | No | 215855307 | All | USA | Yes
EL16KC1-036-230A** | LP29/36X+TXV | SL280UH100NV60C | R-454B | - - - | - - - | - - - | 35400 | 15.2 | 13.5 | No | 215855314 | All | USA | No
EL16KC1-036-230A** | LP29/36X+TXV | SL297UH040NV36B | R-454B | - - - | - - - | - - - | 36000 | 15.2 | 13 | No | 215855325 | All | USA,Canada | No
EL16KC1-036-230A** | LP29/36X+TXV | SLP99UH070XV36B | R-454B | - - - | - - - | - - - | 36000 | 15.2 | 13.5 | No | 215855338 | All | USA,Canada | No
EL16KC1-036-230A** | LP29/36X+TXV | SLP99UH090XV36C | R-454B | - - - | - - - | - - - | 35600 | 15.2 | 13 | No | 215855347 | All | USA,Canada | No
EL16KC1-036-230A** | LP29/36X+TXV | SLP99UH090XV48C | R-454B | - - - | - - - | - - - | 35600 | 15.2 | 13 | No | 215855354 | All | USA,Canada | No
EL16KC1-036-230A** | LP29/36X+TXV | SLP99UH090XV60C | R-454B | - - - | - - - | - - - | 35600 | 15.2 | 13 | No | 215855361 | All | USA,Canada | No
EL16KC1-036-230A** | LP29/36X+TXV | SLP99UH110XV60C | R-454B | - - - | - - - | - - - | 35400 | 15.2 | 13.5 | No | 215855368 | All | USA,Canada | No
EL16KC1-036-230A** | LP36/37R+TXV | EL180UH080NE48B | R-454B | - - - | - - - | - - - | 36000 | 15.2 | 14 | No | 215889858 | All | USA | No
EL16KC1-036-230A** | LP36/37R+TXV | EL180UH100NE60C | R-454B | - - - | - - - | - - - | 36000 | 15.2 | 14 | No | 215889861 | All | USA | No
EL16KC1-036-230A** | LP36/37R+TXV | EL195UH040NE36B | R-454B | - - - | - - - | - - - | 36000 | 15.2 | 13.5 | No | 215889862 | All | USA | No
EL16KC1-036-230A** | LP36/37R+TXV | EL196UH030XE36B | R-454B | - - - | - - - | - - - | 36000 | 15.2 | 13.5 | No | 215889865 | All | USA,Canada | No
EL16KC1-036-230A** | LP36/37R+TXV | EL196UH045XE36B | R-454B | - - - | - - - | - - - | 36000 | 15.2 | 13.5 | No | 215889868 | All | USA,Canada | No
EL16KC1-036-230A** | LP36/37R+TXV | EL196UH070XE36B | R-454B | - - - | - - - | - - - | 35200 | 15.2 | 14 | No | 215889871 | All | USA,Canada | No
EL16KC1-036-230A** | LP36/37R+TXV | EL196UH090XE48C | R-454B | - - - | - - - | - - - | 36000 | 16 | 14 | No | 215889874 | All | USA,Canada | Yes
EL16KC1-036-230A** | LP36/37R+TXV | EL196UH110XE60C | R-454B | - - - | - - - | - - - | 36000 | 16 | 14 | No | 215889875 | All | USA,Canada | Yes
EL16KC1-036-230A** | LP36/37R+TXV | EL280UH090E36B | R-454B | - - - | - - - | - - - | 36000 | 16 | 14 | No | 215889882 | All | USA | Yes
EL16KC1-036-230A** | LP36/37R+TXV | EL280UH090E48B | R-454B | - - - | - - - | - - - | 36000 | 16 | 14 | No | 215889885 | All | USA | Yes
EL16KC1-036-230A** | LP36/37R+TXV | EL280UH090XE48B | R-454B | - - - | - - - | - - - | 36000 | 16 | 14 | No | 215889888 | All | USA | Yes
EL16KC1-036-230A** | LP36/37R+TXV | EL280UH110E48C | R-454B | - - - | - - - | - - - | 36000 | 16 | 14 | No | 215889891 | All | USA | Yes
EL16KC1-036-230A** | LP36/37R+TXV | EL280UH110E60C | R-454B | - - - | - - - | - - - | 36000 | 16 | 14 | No | 215889892 | All | USA | Yes
EL16KC1-036-230A** | LP36/37R+TXV | EL280UH110XE60C | R-454B | - - - | - - - | - - - | 36000 | 16 | 14 | No | 215889893 | All | USA | Yes
EL16KC1-036-230A** | LP36/37R+TXV | EL297UH045XE36B | R-454B | - - - | - - - | - - - | 36000 | 15.2 | 14 | No | 215889894 | All | USA,Canada | No
EL16KC1-036-230A** | LP36/37R+TXV | EL297UH045XV36B | R-454B | - - - | - - - | - - - | 36000 | 15.2 | 13.5 | No | 215889897 | All | USA,Canada | No
EL16KC1-036-230A** | LP36/37R+TXV | EL297UH070XE36B | R-454B | - - - | - - - | - - - | 36000 | 15.2 | 13.5 | No | 215889900 | All | USA,Canada | No
EL16KC1-036-230A** | LP36/37R+TXV | EL297UH070XV36B | R-454B | - - - | - - - | - - - | 36000 | 15.2 | 14 | No | 215889903 | All | USA,Canada | No
EL16KC1-036-230A** | LP36/37R+TXV | EL297UH090XE48C | R-454B | - - - | - - - | - - - | 36000 | 16 | 14 | No | 215889906 | All | USA,Canada | Yes
EL16KC1-036-230A** | LP36/37R+TXV | EL297UH090XV36C | R-454B | - - - | - - - | - - - | 36000 | 16 | 14 | No | 215889907 | All | USA,Canada | Yes
EL16KC1-036-230A** | LP36/37R+TXV | EL297UH090XV48C | R-454B | - - - | - - - | - - - | 36000 | 16 | 13.5 | No | 215889908 | All | USA,Canada | Yes
EL16KC1-036-230A** | LP36/37R+TXV | EL297UH090XV60C | R-454B | - - - | - - - | - - - | 36000 | 15.2 | 13.5 | No | 215889909 | All | USA,Canada | No
EL16KC1-036-230A** | LP36/37R+TXV | EL297UH110XE60C | R-454B | - - - | - - - | - - - | 36000 | 16 | 14 | No | 215889910 | All | USA,Canada | Yes
EL16KC1-036-230A** | LP36/37R+TXV | EL297UH110XV48C | R-454B | - - - | - - - | - - - | 36000 | 16 | 14 | No | 215889911 | All | USA,Canada | Yes
EL16KC1-036-230A** | LP36/37R+TXV | EL297UH110XV60C | R-454B | - - - | - - - | - - - | 36000 | 16 | 14 | No | 215889912 | All | USA,Canada | Yes
EL16KC1-036-230A** | LP36/37R+TXV | ML296UH045XV36B | R-454B | - - - | - - - | - - - | 36000 | 15.2 | 14 | No | 215889913 | All | USA,Canada | No
EL16KC1-036-230A** | LP36/37R+TXV | SL280UH080NV48B | R-454B | - - - | - - - | - - - | 36000 | 15.2 | 14 | No | 215889922 | All | USA | No
EL16KC1-036-230A** | LP36/37R+TXV | SL280UH080NV60C | R-454B | - - - | - - - | - - - | 36000 | 16 | 14 | No | 215889925 | All | USA | Yes
EL16KC1-036-230A** | LP36/37R+TXV | SL280UH090V36B | R-454B | - - - | - - - | - - - | 36000 | 16 | 14 | No | 215889926 | All | USA | Yes
EL16KC1-036-230A** | LP36/37R+TXV | SL280UH090V48B | R-454B | - - - | - - - | - - - | 36000 | 15.2 | 14 | No | 215889929 | All | USA | No
EL16KC1-036-230A** | LP36/37R+TXV | SL280UH090V60C | R-454B | - - - | - - - | - - - | 36000 | 16 | 14 | No | 215889932 | All | USA | Yes
EL16KC1-036-230A** | LP36/37R+TXV | SL280UH090XV48B | R-454B | - - - | - - - | - - - | 36000 | 15.2 | 14 | No | 215889933 | All | USA | No
EL16KC1-036-230A** | LP36/37R+TXV | SL280UH090XV60C | R-454B | - - - | - - - | - - - | 36000 | 16 | 14 | No | 215889936 | All | USA | Yes
EL16KC1-036-230A** | LP36/37R+TXV | SL280UH100NV60C | R-454B | - - - | - - - | - - - | 36000 | 16 | 14 | No | 215889937 | All | USA | Yes
EL16KC1-036-230A** | LP36/37R+TXV | SL297UH040NV36B | R-454B | - - - | - - - | - - - | 36000 | 15.2 | 14 | No | 215889938 | All | USA,Canada | No
EL16KC1-036-230A** | LP36/37R+TXV | SLP99UH070XV36B | R-454B | - - - | - - - | - - - | 36000 | 16 | 14 | No | 215889941 | All | USA,Canada | Yes
EL16KC1-036-230A** | LP36/37R+TXV | SLP99UH090XV36C | R-454B | - - - | - - - | - - - | 36000 | 15.2 | 13.5 | No | 215889944 | All | USA,Canada | No
EL16KC1-036-230A** | LP36/37R+TXV | SLP99UH090XV48C | R-454B | - - - | - - - | - - - | 36000 | 15.2 | 13.5 | No | 215889945 | All | USA,Canada | No
EL16KC1-036-230A** | LP36/37R+TXV | SLP99UH090XV60C | R-454B | - - - | - - - | - - - | 36000 | 15.2 | 13.5 | No | 215889946 | All | USA,Canada | No
EL16KC1-036-230A** | LP36/37R+TXV | SLP99UH110XV60C | R-454B | - - - | - - - | - - - | 36000 | 16 | 14 | No | 215889947 | All | USA,Canada | Yes
EL16KC1-036-230A** | LS374CC+TXV+TD | - - - | R-454B | - - - | - - - | - - - | 34200 | 14.5 | 12 | No | 215911894 | All | USA,Canada | No
EL16KC1-036-230A** | LW39L9+TXV | - - - | R-454B | - - - | - - - | - - - | 33400 | 16 | 13 | No | 215911983 | All | USA,Canada | Yes
EL16KC1-041-230A** | L42/49K+TXV | EL180UH080NE48B | R-454B | - - - | - - - | - - - | 40000 | 15.2 | 13.5 | No | 215855380 | All | USA | No
EL16KC1-041-230A** | L42/49K+TXV | EL280UH090E48B | R-454B | - - - | - - - | - - - | 39000 | 16 | 14 | No | 215888940 | All | USA | Yes
EL16KC1-041-230A** | L42/49K+TXV | EL280UH090XE48B | R-454B | - - - | - - - | - - - | 39000 | 16 | 14 | No | 215888948 | All | USA | Yes
EL16KC1-041-230A** | L42/49K+TXV | ML196UH070XE48B | R-454B | - - - | - - - | - - - | 40500 | 15.2 | 13 | No | 215855557 | All | USA,Canada | No
EL16KC1-041-230A** | L42/49K+TXV | SL280UH080NV48B | R-454B | - - - | - - - | - - - | 41000 | 16 | 13.5 | No | 215855618 | All | USA | Yes
EL16KC1-041-230A** | L42/49K+TXV | SL280UH090V48B | R-454B | - - - | - - - | - - - | 41000 | 16 | 13.5 | No | 215855642 | All | USA | Yes
EL16KC1-041-230A** | L42/49K+TXV | SL280UH090XV48B | R-454B | - - - | - - - | - - - | 41000 | 16 | 13.5 | No | 215855666 | All | USA | Yes
EL16KC1-041-230A** | L42/49K+TXV+TD | - - - | R-454B | - - - | - - - | - - - | 39500 | 14.5 | 11.7 | No | 215862499 | All | USA,Canada | No
EL16KC1-041-230A** | L42/49L+TXV | EL180UH080NE48B | R-454B | - - - | - - - | - - - | 40000 | 15.2 | 13.5 | No | 215855379 | All | USA | No
EL16KC1-041-230A** | L42/49L+TXV | EL280UH090E48B | R-454B | - - - | - - - | - - - | 39000 | 16 | 14 | No | 215888939 | All | USA | Yes
EL16KC1-041-230A** | L42/49L+TXV | EL280UH090XE48B | R-454B | - - - | - - - | - - - | 39000 | 16 | 14 | No | 215888947 | All | USA | Yes
EL16KC1-041-230A** | L42/49L+TXV | ML196UH070XE48B | R-454B | - - - | - - - | - - - | 40500 | 15.2 | 13 | No | 215855556 | All | USA,Canada | No
EL16KC1-041-230A** | L42/49L+TXV | SL280UH080NV48B | R-454B | - - - | - - - | - - - | 41000 | 16 | 13.5 | No | 215855617 | All | USA | Yes
EL16KC1-041-230A** | L42/49L+TXV | SL280UH090V48B | R-454B | - - - | - - - | - - - | 41000 | 16 | 13.5 | No | 215855641 | All | USA | Yes
EL16KC1-041-230A** | L42/49L+TXV | SL280UH090XV48B | R-454B | - - - | - - - | - - - | 41000 | 16 | 13.5 | No | 215855665 | All | USA | Yes
EL16KC1-041-230A** | L42/49L+TXV+TD | - - - | R-454B | - - - | - - - | - - - | 39500 | 14.5 | 11.7 | No | 215862498 | All | USA,Canada | No
EL16KC1-041-230A** | L42/60S+TXV | EL180UH080NE48B | R-454B | - - - | - - - | - - - | 38500 | 15.2 | 13.5 | No | 215855378 | All | USA | No
EL16KC1-041-230A** | L42/60S+TXV | EL180UH100NE60C | R-454B | - - - | - - - | - - - | 40500 | 16 | 13 | No | 215855390 | All | USA | Yes
EL16KC1-041-230A** | L42/60S+TXV | EL196UH090XE48C | R-454B | - - - | - - - | - - - | 40500 | 16 | 13 | No | 215888922 | All | USA,Canada | Yes
EL16KC1-041-230A** | L42/60S+TXV | EL196UH110XE60C | R-454B | - - - | - - - | - - - | 41500 | 16 | 13.5 | No | 215888930 | All | USA,Canada | Yes
EL16KC1-041-230A** | L42/60S+TXV | EL280UH090E48B | R-454B | - - - | - - - | - - - | 39000 | 16 | 14 | No | 215888938 | All | USA | Yes
EL16KC1-041-230A** | L42/60S+TXV | EL280UH090XE48B | R-454B | - - - | - - - | - - - | 39000 | 16 | 14 | No | 215888946 | All | USA | Yes
EL16KC1-041-230A** | L42/60S+TXV | EL280UH110E48C | R-454B | - - - | - - - | - - - | 41500 | 16 | 13.5 | No | 215888954 | All | USA | Yes
EL16KC1-041-230A** | L42/60S+TXV | EL280UH110E60C | R-454B | - - - | - - - | - - - | 41500 | 16 | 13.5 | No | 215888962 | All | USA | Yes
EL16KC1-041-230A** | L42/60S+TXV | EL280UH110XE60C | R-454B | - - - | - - - | - - - | 41500 | 16 | 13.5 | No | 215888970 | All | USA | Yes
EL16KC1-041-230A** | L42/60S+TXV | EL297UH090XE48C | R-454B | - - - | - - - | - - - | 40500 | 16 | 13.5 | No | 215888978 | All | USA,Canada | Yes
EL16KC1-041-230A** | L42/60S+TXV | EL297UH090XV48C | R-454B | - - - | - - - | - - - | 41500 | 15.2 | 13 | No | 215888986 | All | USA,Canada | No
EL16KC1-041-230A** | L42/60S+TXV | EL297UH090XV60C | R-454B | - - - | - - - | - - - | 40500 | 16 | 13 | No | 215888994 | All | USA,Canada | Yes
EL16KC1-041-230A** | L42/60S+TXV | EL297UH110XE60C | R-454B | - - - | - - - | - - - | 41000 | 16 | 13.5 | No | 215889002 | All | USA,Canada | Yes
EL16KC1-041-230A** | L42/60S+TXV | EL297UH110XV48C | R-454B | - - - | - - - | - - - | 40000 | 16 | 13 | No | 215889010 | All | USA,Canada | Yes
EL16KC1-041-230A** | L42/60S+TXV | EL297UH110XV60C | R-454B | - - - | - - - | - - - | 40500 | 16 | 13.5 | No | 215889018 | All | USA,Canada | Yes
EL16KC1-041-230A** | L42/60S+TXV | ML193UH090XE48C | R-454B | - - - | - - - | - - - | 41000 | 16 | 13 | No | 215855515 | All | USA | Yes
EL16KC1-041-230A** | L42/60S+TXV | ML193UH110XE48C | R-454B | - - - | - - - | - - - | 41000 | 16 | 13.5 | No | 215855529 | All | USA | Yes
EL16KC1-041-230A** | L42/60S+TXV | ML193UH110XE60C | R-454B | - - - | - - - | - - - | 41000 | 16 | 13.5 | No | 215855543 | All | USA | Yes
EL16KC1-041-230A** | L42/60S+TXV | ML196UH070XE48B | R-454B | - - - | - - - | - - - | 40500 | 15.2 | 13 | No | 215855555 | All | USA,Canada | No
EL16KC1-041-230A** | L42/60S+TXV | ML196UH090XE48C | R-454B | - - - | - - - | - - - | 40500 | 16 | 13 | No | 215855567 | All | USA,Canada | Yes
EL16KC1-041-230A** | L42/60S+TXV | ML196UH090XE60C | R-454B | - - - | - - - | - - - | 41000 | 16 | 13.5 | No | 215855581 | All | USA,Canada | Yes
EL16KC1-041-230A** | L42/60S+TXV | ML196UH110XE60C | R-454B | - - - | - - - | - - - | 41000 | 16 | 13.5 | No | 215855595 | All | USA,Canada | Yes
EL16KC1-041-230A** | L42/60S+TXV | SL280UH080NV48B | R-454B | - - - | - - - | - - - | 40500 | 16 | 13 | No | 215855616 | All | USA | Yes
EL16KC1-041-230A** | L42/60S+TXV | SL280UH080NV60C | R-454B | - - - | - - - | - - - | 41500 | 16 | 13.5 | No | 215855628 | All | USA | Yes
EL16KC1-041-230A** | L42/60S+TXV | SL280UH090V48B | R-454B | - - - | - - - | - - - | 40500 | 16 | 13.5 | No | 215855640 | All | USA | Yes
EL16KC1-041-230A** | L42/60S+TXV | SL280UH090V60C | R-454B | - - - | - - - | - - - | 41500 | 16 | 13 | No | 215855652 | All | USA | Yes
EL16KC1-041-230A** | L42/60S+TXV | SL280UH090XV48B | R-454B | - - - | - - - | - - - | 40500 | 16 | 13.5 | No | 215855664 | All | USA | Yes
EL16KC1-041-230A** | L42/60S+TXV | SL280UH090XV60C | R-454B | - - - | - - - | - - - | 41000 | 16 | 13.5 | No | 215855676 | All | USA | Yes
EL16KC1-041-230A** | L42/60S+TXV | SL280UH100NV60C | R-454B | - - - | - - - | - - - | 40500 | 16 | 13.5 | No | 215855690 | All | USA | Yes
EL16KC1-041-230A** | L42/60S+TXV | SL280UH110V60C | R-454B | - - - | - - - | - - - | 41500 | 16 | 13 | No | 215855704 | All | USA | Yes
EL16KC1-041-230A** | L42/60S+TXV | SL280UH110XV60C | R-454B | - - - | - - - | - - - | 41500 | 16 | 13 | No | 215855718 | All | USA | Yes
EL16KC1-041-230A** | L42/60S+TXV | SLP99UH090XV48C | R-454B | - - - | - - - | - - - | 41500 | 15.2 | 13 | No | 215855741 | All | USA,Canada | No
EL16KC1-041-230A** | L42/60S+TXV | SLP99UH090XV60C | R-454B | - - - | - - - | - - - | 40000 | 16 | 12.5 | No | 215855755 | All | USA,Canada | Yes
EL16KC1-041-230A** | L42/60S+TXV | SLP99UH110XV60C | R-454B | - - - | - - - | - - - | 40000 | 16 | 12.5 | No | 215855769 | All | USA,Canada | Yes
EL16KC1-041-230A** | L42/60S+TXV+TD | - - - | R-454B | - - - | - - - | - - - | 39000 | 14.5 | 11.7 | No | 215862497 | All | USA,Canada | No
EL16KC1-041-230A** | L42/60T+TXV | EL180UH080NE48B | R-454B | - - - | - - - | - - - | 40000 | 15.2 | 13.5 | No | 215855382 | All | USA | No
EL16KC1-041-230A** | L42/60T+TXV | EL180UH100NE60C | R-454B | - - - | - - - | - - - | 41500 | 16 | 13.5 | No | 215855392 | All | USA | Yes
EL16KC1-041-230A** | L42/60T+TXV | EL196UH090XE48C | R-454B | - - - | - - - | - - - | 41500 | 16 | 13.5 | No | 215888924 | All | USA,Canada | Yes
EL16KC1-041-230A** | L42/60T+TXV | EL196UH110XE60C | R-454B | - - - | - - - | - - - | 39500 | 16 | 14 | No | 215888932 | All | USA,Canada | Yes
EL16KC1-041-230A** | L42/60T+TXV | EL280UH090E48B | R-454B | - - - | - - - | - - - | 40500 | 16 | 14 | No | 215888942 | All | USA | Yes
EL16KC1-041-230A** | L42/60T+TXV | EL280UH090XE48B | R-454B | - - - | - - - | - - - | 40500 | 16 | 14 | No | 215888950 | All | USA | Yes
EL16KC1-041-230A** | L42/60T+TXV | EL280UH110E48C | R-454B | - - - | - - - | - - - | 39500 | 16 | 14 | No | 215888956 | All | USA | Yes
EL16KC1-041-230A** | L42/60T+TXV | EL280UH110E60C | R-454B | - - - | - - - | - - - | 41500 | 16 | 14 | No | 215888964 | All | USA | Yes
EL16KC1-041-230A** | L42/60T+TXV | EL280UH110XE60C | R-454B | - - - | - - - | - - - | 41500 | 16 | 14 | No | 215888972 | All | USA | Yes
EL16KC1-041-230A** | L42/60T+TXV | EL297UH090XE48C | R-454B | - - - | - - - | - - - | 41000 | 16 | 13.5 | No | 215888980 | All | USA,Canada | Yes
EL16KC1-041-230A** | L42/60T+TXV | EL297UH090XV48C | R-454B | - - - | - - - | - - - | 41500 | 16 | 13 | No | 215888988 | All | USA,Canada | Yes
EL16KC1-041-230A** | L42/60T+TXV | EL297UH090XV60C | R-454B | - - - | - - - | - - - | 41000 | 16 | 13.5 | No | 215888996 | All | USA,Canada | Yes
EL16KC1-041-230A** | L42/60T+TXV | EL297UH110XE60C | R-454B | - - - | - - - | - - - | 41500 | 16 | 13.5 | No | 215889004 | All | USA,Canada | Yes
EL16KC1-041-230A** | L42/60T+TXV | EL297UH110XV48C | R-454B | - - - | - - - | - - - | 41000 | 16 | 13 | No | 215889012 | All | USA,Canada | Yes
EL16KC1-041-230A** | L42/60T+TXV | EL297UH110XV60C | R-454B | - - - | - - - | - - - | 39000 | 16 | 14 | No | 215889020 | All | USA,Canada | Yes
EL16KC1-041-230A** | L42/60T+TXV | ML193UH090XE48C | R-454B | - - - | - - - | - - - | 41000 | 16 | 13.5 | No | 215855517 | All | USA | Yes
EL16KC1-041-230A** | L42/60T+TXV | ML193UH110XE48C | R-454B | - - - | - - - | - - - | 41000 | 16 | 14 | No | 215855531 | All | USA | Yes
EL16KC1-041-230A** | L42/60T+TXV | ML193UH110XE60C | R-454B | - - - | - - - | - - - | 41000 | 16 | 14 | No | 215855545 | All | USA | Yes
EL16KC1-041-230A** | L42/60T+TXV | ML196UH070XE48B | R-454B | - - - | - - - | - - - | 40500 | 15.2 | 13.5 | No | 215855559 | All | USA,Canada | No
EL16KC1-041-230A** | L42/60T+TXV | ML196UH090XE48C | R-454B | - - - | - - - | - - - | 41000 | 16 | 13.5 | No | 215855569 | All | USA,Canada | Yes
EL16KC1-041-230A** | L42/60T+TXV | ML196UH090XE60C | R-454B | - - - | - - - | - - - | 41500 | 16 | 13.5 | No | 215855583 | All | USA,Canada | Yes
EL16KC1-041-230A** | L42/60T+TXV | ML196UH110XE60C | R-454B | - - - | - - - | - - - | 41500 | 16 | 13.5 | No | 215855597 | All | USA,Canada | Yes
EL16KC1-041-230A** | L42/60T+TXV | SL280UH080NV48B | R-454B | - - - | - - - | - - - | 38500 | 16 | 14 | No | 215855620 | All | USA | Yes
EL16KC1-041-230A** | L42/60T+TXV | SL280UH080NV60C | R-454B | - - - | - - - | - - - | 42000 | 16 | 13.5 | No | 215855630 | All | USA | Yes
EL16KC1-041-230A** | L42/60T+TXV | SL280UH090V48B | R-454B | - - - | - - - | - - - | 39000 | 16 | 14 | No | 215855644 | All | USA | Yes
EL16KC1-041-230A** | L42/60T+TXV | SL280UH090V60C | R-454B | - - - | - - - | - - - | 41500 | 16 | 13.5 | No | 215855654 | All | USA | Yes
EL16KC1-041-230A** | L42/60T+TXV | SL280UH090XV48B | R-454B | - - - | - - - | - - - | 39000 | 16 | 14 | No | 215855668 | All | USA | Yes
EL16KC1-041-230A** | L42/60T+TXV | SL280UH090XV60C | R-454B | - - - | - - - | - - - | 41000 | 16 | 14 | No | 215855678 | All | USA | Yes
EL16KC1-041-230A** | L42/60T+TXV | SL280UH100NV60C | R-454B | - - - | - - - | - - - | 42000 | 16 | 13.5 | No | 215855692 | All | USA | Yes
EL16KC1-041-230A** | L42/60T+TXV | SL280UH110V60C | R-454B | - - - | - - - | - - - | 42000 | 16 | 13.5 | No | 215855706 | All | USA | Yes
EL16KC1-041-230A** | L42/60T+TXV | SL280UH110XV60C | R-454B | - - - | - - - | - - - | 42000 | 16 | 13.5 | No | 215855720 | All | USA | Yes
EL16KC1-041-230A** | L42/60T+TXV | SLP99UH090XV48C | R-454B | - - - | - - - | - - - | 41000 | 16 | 13.5 | No | 215855743 | All | USA,Canada | Yes
EL16KC1-041-230A** | L42/60T+TXV | SLP99UH090XV60C | R-454B | - - - | - - - | - - - | 41000 | 16 | 13 | No | 215855757 | All | USA,Canada | Yes
EL16KC1-041-230A** | L42/60T+TXV | SLP99UH110XV60C | R-454B | - - - | - - - | - - - | 41000 | 16 | 13 | No | 215855771 | All | USA,Canada | Yes
EL16KC1-041-230A** | L42/60T+TXV+TD | - - - | R-454B | - - - | - - - | - - - | 40000 | 14.5 | 12 | No | 215862501 | All | USA,Canada | No
EL16KC1-041-230A** | L42/60U+TXV | EL180UH080NE48B | R-454B | - - - | - - - | - - - | 38500 | 15.2 | 13.5 | No | 215855377 | All | USA | No
EL16KC1-041-230A** | L42/60U+TXV | EL180UH100NE60C | R-454B | - - - | - - - | - - - | 40500 | 16 | 13 | No | 215855389 | All | USA | Yes
EL16KC1-041-230A** | L42/60U+TXV | EL196UH090XE48C | R-454B | - - - | - - - | - - - | 40500 | 16 | 13 | No | 215888921 | All | USA,Canada | Yes
EL16KC1-041-230A** | L42/60U+TXV | EL196UH110XE60C | R-454B | - - - | - - - | - - - | 41500 | 16 | 13.5 | No | 215888929 | All | USA,Canada | Yes
EL16KC1-041-230A** | L42/60U+TXV | EL280UH090E48B | R-454B | - - - | - - - | - - - | 39000 | 16 | 14 | No | 215888937 | All | USA | Yes
EL16KC1-041-230A** | L42/60U+TXV | EL280UH090XE48B | R-454B | - - - | - - - | - - - | 39000 | 16 | 14 | No | 215888945 | All | USA | Yes
EL16KC1-041-230A** | L42/60U+TXV | EL280UH110E48C | R-454B | - - - | - - - | - - - | 41500 | 16 | 13.5 | No | 215888953 | All | USA | Yes
EL16KC1-041-230A** | L42/60U+TXV | EL280UH110E60C | R-454B | - - - | - - - | - - - | 41500 | 16 | 13.5 | No | 215888961 | All | USA | Yes
EL16KC1-041-230A** | L42/60U+TXV | EL280UH110XE60C | R-454B | - - - | - - - | - - - | 41500 | 16 | 13.5 | No | 215888969 | All | USA | Yes
EL16KC1-041-230A** | L42/60U+TXV | EL297UH090XE48C | R-454B | - - - | - - - | - - - | 40500 | 16 | 13.5 | No | 215888977 | All | USA,Canada | Yes
EL16KC1-041-230A** | L42/60U+TXV | EL297UH090XV48C | R-454B | - - - | - - - | - - - | 41500 | 15.2 | 13 | No | 215888985 | All | USA,Canada | No
EL16KC1-041-230A** | L42/60U+TXV | EL297UH090XV60C | R-454B | - - - | - - - | - - - | 40500 | 16 | 13 | No | 215888993 | All | USA,Canada | Yes
EL16KC1-041-230A** | L42/60U+TXV | EL297UH110XE60C | R-454B | - - - | - - - | - - - | 41000 | 16 | 13.5 | No | 215889001 | All | USA,Canada | Yes
EL16KC1-041-230A** | L42/60U+TXV | EL297UH110XV48C | R-454B | - - - | - - - | - - - | 40000 | 16 | 13 | No | 215889009 | All | USA,Canada | Yes
EL16KC1-041-230A** | L42/60U+TXV | EL297UH110XV60C | R-454B | - - - | - - - | - - - | 40500 | 16 | 13.5 | No | 215889017 | All | USA,Canada | Yes
EL16KC1-041-230A** | L42/60U+TXV | ML193UH090XE48C | R-454B | - - - | - - - | - - - | 41000 | 16 | 13 | No | 215855514 | All | USA | Yes
EL16KC1-041-230A** | L42/60U+TXV | ML193UH110XE48C | R-454B | - - - | - - - | - - - | 41000 | 16 | 13.5 | No | 215855528 | All | USA | Yes
EL16KC1-041-230A** | L42/60U+TXV | ML193UH110XE60C | R-454B | - - - | - - - | - - - | 41000 | 16 | 13.5 | No | 215855542 | All | USA | Yes
EL16KC1-041-230A** | L42/60U+TXV | ML196UH070XE48B | R-454B | - - - | - - - | - - - | 40500 | 15.2 | 13 | No | 215855554 | All | USA,Canada | No
EL16KC1-041-230A** | L42/60U+TXV | ML196UH090XE48C | R-454B | - - - | - - - | - - - | 40500 | 16 | 13 | No | 215855566 | All | USA,Canada | Yes
EL16KC1-041-230A** | L42/60U+TXV | ML196UH090XE60C | R-454B | - - - | - - - | - - - | 41000 | 16 | 13.5 | No | 215855580 | All | USA,Canada | Yes
EL16KC1-041-230A** | L42/60U+TXV | ML196UH110XE60C | R-454B | - - - | - - - | - - - | 41000 | 16 | 13.5 | No | 215855594 | All | USA,Canada | Yes
EL16KC1-041-230A** | L42/60U+TXV | SL280UH080NV48B | R-454B | - - - | - - - | - - - | 40500 | 16 | 13 | No | 215855615 | All | USA | Yes
EL16KC1-041-230A** | L42/60U+TXV | SL280UH080NV60C | R-454B | - - - | - - - | - - - | 41500 | 16 | 13.5 | No | 215855627 | All | USA | Yes
EL16KC1-041-230A** | L42/60U+TXV | SL280UH090V48B | R-454B | - - - | - - - | - - - | 40500 | 16 | 13.5 | No | 215855639 | All | USA | Yes
EL16KC1-041-230A** | L42/60U+TXV | SL280UH090V60C | R-454B | - - - | - - - | - - - | 41500 | 16 | 13 | No | 215855651 | All | USA | Yes
EL16KC1-041-230A** | L42/60U+TXV | SL280UH090XV48B | R-454B | - - - | - - - | - - - | 40500 | 16 | 13.5 | No | 215855663 | All | USA | Yes
EL16KC1-041-230A** | L42/60U+TXV | SL280UH090XV60C | R-454B | - - - | - - - | - - - | 41000 | 16 | 13.5 | No | 215855675 | All | USA | Yes
EL16KC1-041-230A** | L42/60U+TXV | SL280UH100NV60C | R-454B | - - - | - - - | - - - | 40500 | 16 | 13.5 | No | 215855689 | All | USA | Yes
EL16KC1-041-230A** | L42/60U+TXV | SL280UH110V60C | R-454B | - - - | - - - | - - - | 41500 | 16 | 13 | No | 215855703 | All | USA | Yes
EL16KC1-041-230A** | L42/60U+TXV | SL280UH110XV60C | R-454B | - - - | - - - | - - - | 41500 | 16 | 13 | No | 215855717 | All | USA | Yes
EL16KC1-041-230A** | L42/60U+TXV | SLP99UH090XV48C | R-454B | - - - | - - - | - - - | 41500 | 15.2 | 13 | No | 215855740 | All | USA,Canada | No
EL16KC1-041-230A** | L42/60U+TXV | SLP99UH090XV60C | R-454B | - - - | - - - | - - - | 40000 | 16 | 12.5 | No | 215855754 | All | USA,Canada | Yes
EL16KC1-041-230A** | L42/60U+TXV | SLP99UH110XV60C | R-454B | - - - | - - - | - - - | 40000 | 16 | 12.5 | No | 215855768 | All | USA,Canada | Yes
EL16KC1-041-230A** | L42/60U+TXV+TD | - - - | R-454B | - - - | - - - | - - - | 39000 | 14.5 | 11.7 | No | 215862496 | All | USA,Canada | No
EL16KC1-041-230A** | L42/60V+TXV | EL180UH080NE48B | R-454B | - - - | - - - | - - - | 40000 | 15.2 | 13.5 | No | 215855381 | All | USA | No
EL16KC1-041-230A** | L42/60V+TXV | EL180UH100NE60C | R-454B | - - - | - - - | - - - | 41500 | 16 | 13.5 | No | 215855391 | All | USA | Yes
EL16KC1-041-230A** | L42/60V+TXV | EL196UH090XE48C | R-454B | - - - | - - - | - - - | 41500 | 16 | 13.5 | No | 215888923 | All | USA,Canada | Yes
EL16KC1-041-230A** | L42/60V+TXV | EL196UH110XE60C | R-454B | - - - | - - - | - - - | 39500 | 16 | 14 | No | 215888931 | All | USA,Canada | Yes
EL16KC1-041-230A** | L42/60V+TXV | EL280UH090E48B | R-454B | - - - | - - - | - - - | 40500 | 16 | 14 | No | 215888941 | All | USA | Yes
EL16KC1-041-230A** | L42/60V+TXV | EL280UH090XE48B | R-454B | - - - | - - - | - - - | 40500 | 16 | 14 | No | 215888949 | All | USA | Yes
EL16KC1-041-230A** | L42/60V+TXV | EL280UH110E48C | R-454B | - - - | - - - | - - - | 39500 | 16 | 14 | No | 215888955 | All | USA | Yes
EL16KC1-041-230A** | L42/60V+TXV | EL280UH110E60C | R-454B | - - - | - - - | - - - | 41500 | 16 | 14 | No | 215888963 | All | USA | Yes
EL16KC1-041-230A** | L42/60V+TXV | EL280UH110XE60C | R-454B | - - - | - - - | - - - | 41500 | 16 | 14 | No | 215888971 | All | USA | Yes
EL16KC1-041-230A** | L42/60V+TXV | EL297UH090XE48C | R-454B | - - - | - - - | - - - | 41000 | 16 | 13.5 | No | 215888979 | All | USA,Canada | Yes
EL16KC1-041-230A** | L42/60V+TXV | EL297UH090XV48C | R-454B | - - - | - - - | - - - | 41500 | 16 | 13 | No | 215888987 | All | USA,Canada | Yes
EL16KC1-041-230A** | L42/60V+TXV | EL297UH090XV60C | R-454B | - - - | - - - | - - - | 41000 | 16 | 13.5 | No | 215888995 | All | USA,Canada | Yes
EL16KC1-041-230A** | L42/60V+TXV | EL297UH110XE60C | R-454B | - - - | - - - | - - - | 41500 | 16 | 13.5 | No | 215889003 | All | USA,Canada | Yes
EL16KC1-041-230A** | L42/60V+TXV | EL297UH110XV48C | R-454B | - - - | - - - | - - - | 41000 | 16 | 13 | No | 215889011 | All | USA,Canada | Yes
EL16KC1-041-230A** | L42/60V+TXV | EL297UH110XV60C | R-454B | - - - | - - - | - - - | 39000 | 16 | 14 | No | 215889019 | All | USA,Canada | Yes
EL16KC1-041-230A** | L42/60V+TXV | ML193UH090XE48C | R-454B | - - - | - - - | - - - | 41000 | 16 | 13.5 | No | 215855516 | All | USA | Yes
EL16KC1-041-230A** | L42/60V+TXV | ML193UH110XE48C | R-454B | - - - | - - - | - - - | 41000 | 16 | 14 | No | 215855530 | All | USA | Yes
EL16KC1-041-230A** | L42/60V+TXV | ML193UH110XE60C | R-454B | - - - | - - - | - - - | 41000 | 16 | 14 | No | 215855544 | All | USA | Yes
EL16KC1-041-230A** | L42/60V+TXV | ML196UH070XE48B | R-454B | - - - | - - - | - - - | 40500 | 15.2 | 13.5 | No | 215855558 | All | USA,Canada | No
EL16KC1-041-230A** | L42/60V+TXV | ML196UH090XE48C | R-454B | - - - | - - - | - - - | 41000 | 16 | 13.5 | No | 215855568 | All | USA,Canada | Yes
EL16KC1-041-230A** | L42/60V+TXV | ML196UH090XE60C | R-454B | - - - | - - - | - - - | 41500 | 16 | 13.5 | No | 215855582 | All | USA,Canada | Yes
EL16KC1-041-230A** | L42/60V+TXV | ML196UH110XE60C | R-454B | - - - | - - - | - - - | 41500 | 16 | 13.5 | No | 215855596 | All | USA,Canada | Yes
EL16KC1-041-230A** | L42/60V+TXV | SL280UH080NV48B | R-454B | - - - | - - - | - - - | 38500 | 16 | 14 | No | 215855619 | All | USA | Yes
EL16KC1-041-230A** | L42/60V+TXV | SL280UH080NV60C | R-454B | - - - | - - - | - - - | 42000 | 16 | 13.5 | No | 215855629 | All | USA | Yes
EL16KC1-041-230A** | L42/60V+TXV | SL280UH090V48B | R-454B | - - - | - - - | - - - | 39000 | 16 | 14 | No | 215855643 | All | USA | Yes
EL16KC1-041-230A** | L42/60V+TXV | SL280UH090V60C | R-454B | - - - | - - - | - - - | 41500 | 16 | 13.5 | No | 215855653 | All | USA | Yes
EL16KC1-041-230A** | L42/60V+TXV | SL280UH090XV48B | R-454B | - - - | - - - | - - - | 39000 | 16 | 14 | No | 215855667 | All | USA | Yes
EL16KC1-041-230A** | L42/60V+TXV | SL280UH090XV60C | R-454B | - - - | - - - | - - - | 41000 | 16 | 14 | No | 215855677 | All | USA | Yes
EL16KC1-041-230A** | L42/60V+TXV | SL280UH100NV60C | R-454B | - - - | - - - | - - - | 42000 | 16 | 13.5 | No | 215855691 | All | USA | Yes
EL16KC1-041-230A** | L42/60V+TXV | SL280UH110V60C | R-454B | - - - | - - - | - - - | 42000 | 16 | 13.5 | No | 215855705 | All | USA | Yes
EL16KC1-041-230A** | L42/60V+TXV | SL280UH110XV60C | R-454B | - - - | - - - | - - - | 42000 | 16 | 13.5 | No | 215855719 | All | USA | Yes
EL16KC1-041-230A** | L42/60V+TXV | SLP99UH090XV48C | R-454B | - - - | - - - | - - - | 41000 | 16 | 13.5 | No | 215855742 | All | USA,Canada | Yes
EL16KC1-041-230A** | L42/60V+TXV | SLP99UH090XV60C | R-454B | - - - | - - - | - - - | 41000 | 16 | 13 | No | 215855756 | All | USA,Canada | Yes
EL16KC1-041-230A** | L42/60V+TXV | SLP99UH110XV60C | R-454B | - - - | - - - | - - - | 41000 | 16 | 13 | No | 215855770 | All | USA,Canada | Yes
EL16KC1-041-230A** | L42/60V+TXV+TD | - - - | R-454B | - - - | - - - | - - - | 40000 | 14.5 | 12 | No | 215862500 | All | USA,Canada | No
EL16KC1-041-230A** | L42/60Y+TXV | EL180UH100NE60C | R-454B | - - - | - - - | - - - | 41500 | 16 | 14 | No | 215855394 | All | USA | Yes
EL16KC1-041-230A** | L42/60Y+TXV | EL196UH090XE48C | R-454B | - - - | - - - | - - - | 39000 | 16 | 14 | No | 215888926 | All | USA,Canada | Yes
EL16KC1-041-230A** | L42/60Y+TXV | EL196UH110XE60C | R-454B | - - - | - - - | - - - | 42000 | 16 | 14 | No | 215888934 | All | USA,Canada | Yes
EL16KC1-041-230A** | L42/60Y+TXV | EL280UH110E48C | R-454B | - - - | - - - | - - - | 42000 | 17 | 14 | No | 215888958 | All | USA | Yes
EL16KC1-041-230A** | L42/60Y+TXV | EL280UH110E60C | R-454B | - - - | - - - | - - - | 42000 | 17 | 13.5 | No | 215888966 | All | USA | Yes
EL16KC1-041-230A** | L42/60Y+TXV | EL280UH110XE60C | R-454B | - - - | - - - | - - - | 42000 | 17 | 13.5 | No | 215888974 | All | USA | Yes
EL16KC1-041-230A** | L42/60Y+TXV | EL297UH090XE48C | R-454B | - - - | - - - | - - - | 40500 | 16 | 14 | No | 215888982 | All | USA,Canada | Yes
EL16KC1-041-230A** | L42/60Y+TXV | EL297UH090XV48C | R-454B | - - - | - - - | - - - | 42000 | 16 | 13.5 | No | 215888990 | All | USA,Canada | Yes
EL16KC1-041-230A** | L42/60Y+TXV | EL297UH090XV60C | R-454B | - - - | - - - | - - - | 40500 | 16 | 14 | No | 215888998 | All | USA,Canada | Yes
EL16KC1-041-230A** | L42/60Y+TXV | EL297UH110XE60C | R-454B | - - - | - - - | - - - | 41500 | 16 | 14 | No | 215889006 | All | USA,Canada | Yes
EL16KC1-041-230A** | L42/60Y+TXV | EL297UH110XV48C | R-454B | - - - | - - - | - - - | 41000 | 16 | 14 | No | 215889014 | All | USA,Canada | Yes
EL16KC1-041-230A** | L42/60Y+TXV | EL297UH110XV60C | R-454B | - - - | - - - | - - - | 39000 | 16 | 14.5 | No | 215889022 | All | USA,Canada | Yes
EL16KC1-041-230A** | L42/60Y+TXV | ML193UH090XE48C | R-454B | - - - | - - - | - - - | 42000 | 16 | 13.5 | No | 215855519 | All | USA | Yes
EL16KC1-041-230A** | L42/60Y+TXV | ML193UH110XE48C | R-454B | - - - | - - - | - - - | 41000 | 16 | 14 | No | 215855533 | All | USA | Yes
EL16KC1-041-230A** | L42/60Y+TXV | ML193UH110XE60C | R-454B | - - - | - - - | - - - | 41500 | 16 | 14 | No | 215855547 | All | USA | Yes
EL16KC1-041-230A** | L42/60Y+TXV | ML196UH090XE48C | R-454B | - - - | - - - | - - - | 39000 | 16 | 14 | No | 215855571 | All | USA,Canada | Yes
EL16KC1-041-230A** | L42/60Y+TXV | ML196UH090XE60C | R-454B | - - - | - - - | - - - | 41000 | 16 | 14 | No | 215855585 | All | USA,Canada | Yes
EL16KC1-041-230A** | L42/60Y+TXV | ML196UH110XE60C | R-454B | - - - | - - - | - - - | 41500 | 16 | 14 | No | 215855599 | All | USA,Canada | Yes
EL16KC1-041-230A** | L42/60Y+TXV | ML196UH135XE60D | R-454B | - - - | - - - | - - - | 42000 | 16 | 13.5 | No | 215855604 | All | USA,Canada | Yes
EL16KC1-041-230A** | L42/60Y+TXV | SL280UH080NV60C | R-454B | - - - | - - - | - - - | 41500 | 16 | 14 | No | 215855632 | All | USA | Yes
EL16KC1-041-230A** | L42/60Y+TXV | SL280UH090V60C | R-454B | - - - | - - - | - - - | 41500 | 16 | 14 | No | 215855656 | All | USA | Yes
EL16KC1-041-230A** | L42/60Y+TXV | SL280UH090XV60C | R-454B | - - - | - - - | - - - | 41500 | 17 | 14 | No | 215855680 | All | USA | Yes
EL16KC1-041-230A** | L42/60Y+TXV | SL280UH100NV60C | R-454B | - - - | - - - | - - - | 41500 | 16 | 14 | No | 215855694 | All | USA | Yes
EL16KC1-041-230A** | L42/60Y+TXV | SL280UH110V60C | R-454B | - - - | - - - | - - - | 41500 | 16 | 14 | No | 215855708 | All | USA | Yes
EL16KC1-041-230A** | L42/60Y+TXV | SL280UH110XV60C | R-454B | - - - | - - - | - - - | 41500 | 16 | 14 | No | 215855722 | All | USA | Yes
EL16KC1-041-230A** | L42/60Y+TXV | SL280UH135V60D | R-454B | - - - | - - - | - - - | 42000 | 16 | 13.5 | No | 215855727 | All | USA | Yes
EL16KC1-041-230A** | L42/60Y+TXV | SLP99UH090XV48C | R-454B | - - - | - - - | - - - | 41000 | 16 | 14 | No | 215855745 | All | USA,Canada | Yes
EL16KC1-041-230A** | L42/60Y+TXV | SLP99UH090XV60C | R-454B | - - - | - - - | - - - | 42000 | 16 | 13.5 | No | 215855759 | All | USA,Canada | Yes
EL16KC1-041-230A** | L42/60Y+TXV | SLP99UH110XV60C | R-454B | - - - | - - - | - - - | 41000 | 16 | 14 | No | 215855773 | All | USA,Canada | Yes
EL16KC1-041-230A** | L42/60Y+TXV | SLP99UH135XV60D | R-454B | - - - | - - - | - - - | 41500 | 16 | 13.5 | No | 215855778 | All | USA,Canada | Yes
EL16KC1-041-230A** | L42/60Y+TXV+TD | - - - | R-454B | - - - | - - - | - - - | 40500 | 14.5 | 12 | No | 215862503 | All | USA,Canada | No
EL16KC1-041-230A** | L42/60Z+TXV | EL180UH100NE60C | R-454B | - - - | - - - | - - - | 41500 | 16 | 14 | No | 215855393 | All | USA | Yes
EL16KC1-041-230A** | L42/60Z+TXV | EL196UH090XE48C | R-454B | - - - | - - - | - - - | 39000 | 16 | 14 | No | 215888925 | All | USA,Canada | Yes
EL16KC1-041-230A** | L42/60Z+TXV | EL196UH110XE60C | R-454B | - - - | - - - | - - - | 42000 | 16 | 14 | No | 215888933 | All | USA,Canada | Yes
EL16KC1-041-230A** | L42/60Z+TXV | EL280UH110E48C | R-454B | - - - | - - - | - - - | 42000 | 17 | 14 | No | 215888957 | All | USA | Yes
EL16KC1-041-230A** | L42/60Z+TXV | EL280UH110E60C | R-454B | - - - | - - - | - - - | 42000 | 17 | 13.5 | No | 215888965 | All | USA | Yes
EL16KC1-041-230A** | L42/60Z+TXV | EL280UH110XE60C | R-454B | - - - | - - - | - - - | 42000 | 17 | 13.5 | No | 215888973 | All | USA | Yes
EL16KC1-041-230A** | L42/60Z+TXV | EL297UH090XE48C | R-454B | - - - | - - - | - - - | 40500 | 16 | 14 | No | 215888981 | All | USA,Canada | Yes
EL16KC1-041-230A** | L42/60Z+TXV | EL297UH090XV48C | R-454B | - - - | - - - | - - - | 42000 | 16 | 13.5 | No | 215888989 | All | USA,Canada | Yes
EL16KC1-041-230A** | L42/60Z+TXV | EL297UH090XV60C | R-454B | - - - | - - - | - - - | 40500 | 16 | 14 | No | 215888997 | All | USA,Canada | Yes
EL16KC1-041-230A** | L42/60Z+TXV | EL297UH110XE60C | R-454B | - - - | - - - | - - - | 41500 | 16 | 14 | No | 215889005 | All | USA,Canada | Yes
EL16KC1-041-230A** | L42/60Z+TXV | EL297UH110XV48C | R-454B | - - - | - - - | - - - | 41000 | 16 | 14 | No | 215889013 | All | USA,Canada | Yes
EL16KC1-041-230A** | L42/60Z+TXV | EL297UH110XV60C | R-454B | - - - | - - - | - - - | 39000 | 16 | 14.5 | No | 215889021 | All | USA,Canada | Yes
EL16KC1-041-230A** | L42/60Z+TXV | ML193UH090XE48C | R-454B | - - - | - - - | - - - | 42000 | 16 | 13.5 | No | 215855518 | All | USA | Yes
EL16KC1-041-230A** | L42/60Z+TXV | ML193UH110XE48C | R-454B | - - - | - - - | - - - | 41000 | 16 | 14 | No | 215855532 | All | USA | Yes
EL16KC1-041-230A** | L42/60Z+TXV | ML193UH110XE60C | R-454B | - - - | - - - | - - - | 41500 | 16 | 14 | No | 215855546 | All | USA | Yes
EL16KC1-041-230A** | L42/60Z+TXV | ML196UH090XE48C | R-454B | - - - | - - - | - - - | 39000 | 16 | 14 | No | 215855570 | All | USA,Canada | Yes
EL16KC1-041-230A** | L42/60Z+TXV | ML196UH090XE60C | R-454B | - - - | - - - | - - - | 41000 | 16 | 14 | No | 215855584 | All | USA,Canada | Yes
EL16KC1-041-230A** | L42/60Z+TXV | ML196UH110XE60C | R-454B | - - - | - - - | - - - | 41500 | 16 | 14 | No | 215855598 | All | USA,Canada | Yes
EL16KC1-041-230A** | L42/60Z+TXV | ML196UH135XE60D | R-454B | - - - | - - - | - - - | 42000 | 16 | 13.5 | No | 215855603 | All | USA,Canada | Yes
EL16KC1-041-230A** | L42/60Z+TXV | SL280UH080NV60C | R-454B | - - - | - - - | - - - | 41500 | 16 | 14 | No | 215855631 | All | USA | Yes
EL16KC1-041-230A** | L42/60Z+TXV | SL280UH090V60C | R-454B | - - - | - - - | - - - | 41500 | 16 | 14 | No | 215855655 | All | USA | Yes
EL16KC1-041-230A** | L42/60Z+TXV | SL280UH090XV60C | R-454B | - - - | - - - | - - - | 41500 | 17 | 14 | No | 215855679 | All | USA | Yes
EL16KC1-041-230A** | L42/60Z+TXV | SL280UH100NV60C | R-454B | - - - | - - - | - - - | 41500 | 16 | 14 | No | 215855693 | All | USA | Yes
EL16KC1-041-230A** | L42/60Z+TXV | SL280UH110V60C | R-454B | - - - | - - - | - - - | 41500 | 16 | 14 | No | 215855707 | All | USA | Yes
EL16KC1-041-230A** | L42/60Z+TXV | SL280UH110XV60C | R-454B | - - - | - - - | - - - | 41500 | 16 | 14 | No | 215855721 | All | USA | Yes
EL16KC1-041-230A** | L42/60Z+TXV | SL280UH135V60D | R-454B | - - - | - - - | - - - | 42000 | 16 | 13.5 | No | 215855726 | All | USA | Yes
EL16KC1-041-230A** | L42/60Z+TXV | SLP99UH090XV48C | R-454B | - - - | - - - | - - - | 41000 | 16 | 14 | No | 215855744 | All | USA,Canada | Yes
EL16KC1-041-230A** | L42/60Z+TXV | SLP99UH090XV60C | R-454B | - - - | - - - | - - - | 42000 | 16 | 13.5 | No | 215855758 | All | USA,Canada | Yes
EL16KC1-041-230A** | L42/60Z+TXV | SLP99UH110XV60C | R-454B | - - - | - - - | - - - | 41000 | 16 | 14 | No | 215855772 | All | USA,Canada | Yes
EL16KC1-041-230A** | L42/60Z+TXV | SLP99UH135XV60D | R-454B | - - - | - - - | - - - | 41500 | 16 | 13.5 | No | 215855777 | All | USA,Canada | Yes
EL16KC1-041-230A** | L42/60Z+TXV+TD | - - - | R-454B | - - - | - - - | - - - | 40500 | 14.5 | 12 | No | 215862502 | All | USA,Canada | No
EL16KC1-041-230A** | L42/61K+TXV | EL180UH080NE48B | R-454B | - - - | - - - | - - - | 40000 | 15.2 | 13.5 | No | 215889951 | All | USA | No
EL16KC1-041-230A** | L42/61K+TXV | EL180UH100NE60C | R-454B | - - - | - - - | - - - | 41500 | 16 | 13.5 | No | 215889957 | All | USA | Yes
EL16KC1-041-230A** | L42/61K+TXV | EL196UH090XE48C | R-454B | - - - | - - - | - - - | 41000 | 16 | 13 | No | 215889964 | All | USA,Canada | Yes
EL16KC1-041-230A** | L42/61K+TXV | EL196UH110XE60C | R-454B | - - - | - - - | - - - | 41500 | 16 | 13.5 | No | 215889971 | All | USA,Canada | Yes
EL16KC1-041-230A** | L42/61K+TXV | EL280UH090E48B | R-454B | - - - | - - - | - - - | 39000 | 16 | 14 | No | 215889978 | All | USA | Yes
EL16KC1-041-230A** | L42/61K+TXV | EL280UH090XE48B | R-454B | - - - | - - - | - - - | 39000 | 16 | 14 | No | 215889984 | All | USA | Yes
EL16KC1-041-230A** | L42/61K+TXV | EL280UH110E48C | R-454B | - - - | - - - | - - - | 39500 | 16 | 14 | No | 215889990 | All | USA | Yes
EL16KC1-041-230A** | L42/61K+TXV | EL280UH110E60C | R-454B | - - - | - - - | - - - | 41500 | 16 | 13.5 | No | 215889997 | All | USA | Yes
EL16KC1-041-230A** | L42/61K+TXV | EL280UH110XE60C | R-454B | - - - | - - - | - - - | 41500 | 16 | 13.5 | No | 215890004 | All | USA | Yes
EL16KC1-041-230A** | L42/61K+TXV | EL297UH090XE48C | R-454B | - - - | - - - | - - - | 40500 | 16 | 13.5 | No | 215890011 | All | USA,Canada | Yes
EL16KC1-041-230A** | L42/61K+TXV | EL297UH090XV48C | R-454B | - - - | - - - | - - - | 41500 | 16 | 13 | No | 215890018 | All | USA,Canada | Yes
EL16KC1-041-230A** | L42/61K+TXV | EL297UH090XV60C | R-454B | - - - | - - - | - - - | 40500 | 16 | 13.5 | No | 215890025 | All | USA,Canada | Yes
EL16KC1-041-230A** | L42/61K+TXV | EL297UH110XE60C | R-454B | - - - | - - - | - - - | 41500 | 16 | 13.5 | No | 215890032 | All | USA,Canada | Yes
EL16KC1-041-230A** | L42/61K+TXV | EL297UH110XV48C | R-454B | - - - | - - - | - - - | 41000 | 16 | 13 | No | 215890039 | All | USA,Canada | Yes
EL16KC1-041-230A** | L42/61K+TXV | EL297UH110XV60C | R-454B | - - - | - - - | - - - | 39000 | 16 | 14 | No | 215890046 | All | USA,Canada | Yes
EL16KC1-041-230A** | L42/61K+TXV | SL280UH080NV48B | R-454B | - - - | - - - | - - - | 41000 | 16 | 13.5 | No | 215890053 | All | USA | Yes
EL16KC1-041-230A** | L42/61K+TXV | SL280UH080NV60C | R-454B | - - - | - - - | - - - | 41500 | 16 | 13.5 | No | 215890059 | All | USA | Yes
EL16KC1-041-230A** | L42/61K+TXV | SL280UH090V48B | R-454B | - - - | - - - | - - - | 41000 | 16 | 13.5 | No | 215890065 | All | USA | Yes
EL16KC1-041-230A** | L42/61K+TXV | SL280UH090V60C | R-454B | - - - | - - - | - - - | 40500 | 16 | 13.5 | No | 215890071 | All | USA | Yes
EL16KC1-041-230A** | L42/61K+TXV | SL280UH090XV48B | R-454B | - - - | - - - | - - - | 41000 | 16 | 13.5 | No | 215890077 | All | USA | Yes
EL16KC1-041-230A** | L42/61K+TXV | SL280UH090XV60C | R-454B | - - - | - - - | - - - | 41500 | 16 | 13.5 | No | 215890083 | All | USA | Yes
EL16KC1-041-230A** | L42/61K+TXV | SL280UH100NV60C | R-454B | - - - | - - - | - - - | 41000 | 16 | 13.5 | No | 215890089 | All | USA | Yes
EL16KC1-041-230A** | L42/61K+TXV | SL280UH110V60C | R-454B | - - - | - - - | - - - | 41500 | 16 | 13.5 | No | 215890095 | All | USA | Yes
EL16KC1-041-230A** | L42/61K+TXV | SL280UH110XV60C | R-454B | - - - | - - - | - - - | 41500 | 16 | 13.5 | No | 215890101 | All | USA | Yes
EL16KC1-041-230A** | L42/61K+TXV | SLP99UH090XV48C | R-454B | - - - | - - - | - - - | 41000 | 16 | 13.5 | No | 215890107 | All | USA,Canada | Yes
EL16KC1-041-230A** | L42/61K+TXV | SLP99UH090XV60C | R-454B | - - - | - - - | - - - | 41000 | 16 | 13 | No | 215890113 | All | USA,Canada | Yes
EL16KC1-041-230A** | L42/61K+TXV | SLP99UH110XV60C | R-454B | - - - | - - - | - - - | 40500 | 16 | 13 | No | 215890119 | All | USA,Canada | Yes
EL16KC1-041-230A** | L42/61L+TXV | EL180UH080NE48B | R-454B | - - - | - - - | - - - | 40000 | 15.2 | 13.5 | No | 215889950 | All | USA | No
EL16KC1-041-230A** | L42/61L+TXV | EL180UH100NE60C | R-454B | - - - | - - - | - - - | 41500 | 16 | 13.5 | No | 215889956 | All | USA | Yes
EL16KC1-041-230A** | L42/61L+TXV | EL196UH090XE48C | R-454B | - - - | - - - | - - - | 41000 | 16 | 13 | No | 215889963 | All | USA,Canada | Yes
EL16KC1-041-230A** | L42/61L+TXV | EL196UH110XE60C | R-454B | - - - | - - - | - - - | 41500 | 16 | 13.5 | No | 215889970 | All | USA,Canada | Yes
EL16KC1-041-230A** | L42/61L+TXV | EL280UH090E48B | R-454B | - - - | - - - | - - - | 39000 | 16 | 14 | No | 215889977 | All | USA | Yes
EL16KC1-041-230A** | L42/61L+TXV | EL280UH090XE48B | R-454B | - - - | - - - | - - - | 39000 | 16 | 14 | No | 215889983 | All | USA | Yes
EL16KC1-041-230A** | L42/61L+TXV | EL280UH110E48C | R-454B | - - - | - - - | - - - | 39500 | 16 | 14 | No | 215889989 | All | USA | Yes
EL16KC1-041-230A** | L42/61L+TXV | EL280UH110E60C | R-454B | - - - | - - - | - - - | 41500 | 16 | 13.5 | No | 215889996 | All | USA | Yes
EL16KC1-041-230A** | L42/61L+TXV | EL280UH110XE60C | R-454B | - - - | - - - | - - - | 41500 | 16 | 13.5 | No | 215890003 | All | USA | Yes
EL16KC1-041-230A** | L42/61L+TXV | EL297UH090XE48C | R-454B | - - - | - - - | - - - | 40500 | 16 | 13.5 | No | 215890010 | All | USA,Canada | Yes
EL16KC1-041-230A** | L42/61L+TXV | EL297UH090XV48C | R-454B | - - - | - - - | - - - | 41500 | 16 | 13 | No | 215890017 | All | USA,Canada | Yes
EL16KC1-041-230A** | L42/61L+TXV | EL297UH090XV60C | R-454B | - - - | - - - | - - - | 40500 | 16 | 13.5 | No | 215890024 | All | USA,Canada | Yes
EL16KC1-041-230A** | L42/61L+TXV | EL297UH110XE60C | R-454B | - - - | - - - | - - - | 41500 | 16 | 13.5 | No | 215890031 | All | USA,Canada | Yes
EL16KC1-041-230A** | L42/61L+TXV | EL297UH110XV48C | R-454B | - - - | - - - | - - - | 41000 | 16 | 13 | No | 215890038 | All | USA,Canada | Yes
EL16KC1-041-230A** | L42/61L+TXV | EL297UH110XV60C | R-454B | - - - | - - - | - - - | 39000 | 16 | 14 | No | 215890045 | All | USA,Canada | Yes
EL16KC1-041-230A** | L42/61L+TXV | SL280UH080NV48B | R-454B | - - - | - - - | - - - | 41000 | 16 | 13.5 | No | 215890052 | All | USA | Yes
EL16KC1-041-230A** | L42/61L+TXV | SL280UH080NV60C | R-454B | - - - | - - - | - - - | 41500 | 16 | 13.5 | No | 215890058 | All | USA | Yes
EL16KC1-041-230A** | L42/61L+TXV | SL280UH090V48B | R-454B | - - - | - - - | - - - | 41000 | 16 | 13.5 | No | 215890064 | All | USA | Yes
EL16KC1-041-230A** | L42/61L+TXV | SL280UH090V60C | R-454B | - - - | - - - | - - - | 40500 | 16 | 13.5 | No | 215890070 | All | USA | Yes
EL16KC1-041-230A** | L42/61L+TXV | SL280UH090XV48B | R-454B | - - - | - - - | - - - | 41000 | 16 | 13.5 | No | 215890076 | All | USA | Yes
EL16KC1-041-230A** | L42/61L+TXV | SL280UH090XV60C | R-454B | - - - | - - - | - - - | 41500 | 16 | 13.5 | No | 215890082 | All | USA | Yes
EL16KC1-041-230A** | L42/61L+TXV | SL280UH100NV60C | R-454B | - - - | - - - | - - - | 41000 | 16 | 13.5 | No | 215890088 | All | USA | Yes
EL16KC1-041-230A** | L42/61L+TXV | SL280UH110V60C | R-454B | - - - | - - - | - - - | 41500 | 16 | 13.5 | No | 215890094 | All | USA | Yes
EL16KC1-041-230A** | L42/61L+TXV | SL280UH110XV60C | R-454B | - - - | - - - | - - - | 41500 | 16 | 13.5 | No | 215890100 | All | USA | Yes
EL16KC1-041-230A** | L42/61L+TXV | SLP99UH090XV48C | R-454B | - - - | - - - | - - - | 41000 | 16 | 13.5 | No | 215890106 | All | USA,Canada | Yes
EL16KC1-041-230A** | L42/61L+TXV | SLP99UH090XV60C | R-454B | - - - | - - - | - - - | 41000 | 16 | 13 | No | 215890112 | All | USA,Canada | Yes
EL16KC1-041-230A** | L42/61L+TXV | SLP99UH110XV60C | R-454B | - - - | - - - | - - - | 40500 | 16 | 13 | No | 215890118 | All | USA,Canada | Yes
EL16KC1-041-230A** | L48/60Y+TXV | ML196UH135XE60D | R-454B | - - - | - - - | - - - | 42000 | 16 | 14 | No | 215855607 | All | USA,Canada | Yes
EL16KC1-041-230A** | L48/60Y+TXV | SL280UH135V60D | R-454B | - - - | - - - | - - - | 42000 | 16 | 14 | No | 215855730 | All | USA | Yes
EL16KC1-041-230A** | L48/60Y+TXV | SLP99UH135XV60D | R-454B | - - - | - - - | - - - | 41500 | 16 | 14 | No | 215855781 | All | USA,Canada | Yes
EL16KC1-041-230A** | L48/60Y+TXV+TD | - - - | R-454B | - - - | - - - | - - - | 40500 | 15 | 12.5 | No | 215862509 | All | USA,Canada | No
EL16KC1-041-230A** | L48/60Z+TXV | ML196UH135XE60D | R-454B | - - - | - - - | - - - | 42000 | 16 | 14 | No | 215855606 | All | USA,Canada | Yes
EL16KC1-041-230A** | L48/60Z+TXV | SL280UH135V60D | R-454B | - - - | - - - | - - - | 42000 | 16 | 14 | No | 215855729 | All | USA | Yes
EL16KC1-041-230A** | L48/60Z+TXV | SLP99UH135XV60D | R-454B | - - - | - - - | - - - | 41500 | 16 | 14 | No | 215855780 | All | USA,Canada | Yes
EL16KC1-041-230A** | L48/60Z+TXV+TD | - - - | R-454B | - - - | - - - | - - - | 40500 | 15 | 12.5 | No | 215862508 | All | USA,Canada | No
EL16KC1-041-230A** | L49/63Y+TXV | ML196UH135XE60D | R-454B | - - - | - - - | - - - | 42000 | 16 | 14 | No | 215855609 | All | USA,Canada | Yes
EL16KC1-041-230A** | L49/63Y+TXV | SL280UH135V60D | R-454B | - - - | - - - | - - - | 42000 | 16 | 14 | No | 215855732 | All | USA | Yes
EL16KC1-041-230A** | L49/63Y+TXV | SLP99UH135XV60D | R-454B | - - - | - - - | - - - | 41500 | 16 | 14 | No | 215855783 | All | USA,Canada | Yes
EL16KC1-041-230A** | L49/63Y+TXV+TD | - - - | R-454B | - - - | - - - | - - - | 40500 | 15.2 | 12.5 | No | 215862511 | All | USA,Canada | No
EL16KC1-041-230A** | L49/63Z+TXV | ML196UH135XE60D | R-454B | - - - | - - - | - - - | 42000 | 16 | 14 | No | 215855608 | All | USA,Canada | Yes
EL16KC1-041-230A** | L49/63Z+TXV | SL280UH135V60D | R-454B | - - - | - - - | - - - | 42000 | 16 | 14 | No | 215855731 | All | USA | Yes
EL16KC1-041-230A** | L49/63Z+TXV | SLP99UH135XV60D | R-454B | - - - | - - - | - - - | 41500 | 16 | 14 | No | 215855782 | All | USA,Canada | Yes
EL16KC1-041-230A** | L49/63Z+TXV+TD | - - - | R-454B | - - - | - - - | - - - | 40500 | 15.2 | 12.5 | No | 215862510 | All | USA,Canada | No
EL16KC1-041-230A** | LEM481TT+TXV | - - - | R-454B | - - - | - - - | - - - | 41500 | 16 | 13.5 | No | 215876568 | All | USA,Canada | Yes
EL16KC1-041-230A** | LH40/61E+TXV | EL180UH100NE60C | R-454B | - - - | - - - | - - - | 42000 | 16 | 13.5 | No | 215855388 | All | USA | Yes
EL16KC1-041-230A** | LH40/61E+TXV | EL196UH090XE48C | R-454B | - - - | - - - | - - - | 39000 | 16 | 14 | No | 215855401 | All | USA,Canada | Yes
EL16KC1-041-230A** | LH40/61E+TXV | EL196UH110XE60C | R-454B | - - - | - - - | - - - | 42000 | 16 | 14 | No | 215855407 | All | USA,Canada | Yes
EL16KC1-041-230A** | LH40/61E+TXV | EL280UH110E48C | R-454B | - - - | - - - | - - - | 38500 | 16 | 14.5 | No | 215855417 | All | USA | Yes
EL16KC1-041-230A** | LH40/61E+TXV | EL280UH110E60C | R-454B | - - - | - - - | - - - | 41500 | 16 | 14 | No | 215855423 | All | USA | Yes
EL16KC1-041-230A** | LH40/61E+TXV | EL280UH110XE60C | R-454B | - - - | - - - | - - - | 41500 | 16 | 14 | No | 215855429 | All | USA | Yes
EL16KC1-041-230A** | LH40/61E+TXV | EL297UH090XE48C | R-454B | - - - | - - - | - - - | 40500 | 16 | 14 | No | 215855435 | All | USA,Canada | Yes
EL16KC1-041-230A** | LH40/61E+TXV | EL297UH090XV48C | R-454B | - - - | - - - | - - - | 42000 | 16 | 13.5 | No | 215855441 | All | USA,Canada | Yes
EL16KC1-041-230A** | LH40/61E+TXV | EL297UH090XV60C | R-454B | - - - | - - - | - - - | 40500 | 16 | 14 | No | 215855447 | All | USA,Canada | Yes
EL16KC1-041-230A** | LH40/61E+TXV | EL297UH110XE60C | R-454B | - - - | - - - | - - - | 42000 | 16 | 13.5 | No | 215855453 | All | USA,Canada | Yes
EL16KC1-041-230A** | LH40/61E+TXV | EL297UH110XV48C | R-454B | - - - | - - - | - - - | 42000 | 16 | 13.5 | No | 215855459 | All | USA,Canada | Yes
EL16KC1-041-230A** | LH40/61E+TXV | EL297UH110XV60C | R-454B | - - - | - - - | - - - | 39000 | 16 | 14.5 | No | 215855465 | All | USA,Canada | Yes
EL16KC1-041-230A** | LH40/61E+TXV | ML180UH090E60C | R-454B | - - - | - - - | - - - | 41000 | 17 | 14 | No | 215855481 | All | USA | Yes
EL16KC1-041-230A** | LH40/61E+TXV | ML180UH110E60C | R-454B | - - - | - - - | - - - | 41000 | 16 | 14 | No | 215855491 | All | USA | Yes
EL16KC1-041-230A** | LH40/61E+TXV | ML180UH110V60C | R-454B | - - - | - - - | - - - | 42000 | 16 | 14 | No | 215855497 | All | USA | Yes
EL16KC1-041-230A** | LH40/61E+TXV | ML180UH110XE60C | R-454B | - - - | - - - | - - - | 41500 | 16 | 14 | No | 215855503 | All | USA | Yes
EL16KC1-041-230A** | LH40/61E+TXV | ML193UH090XE48C | R-454B | - - - | - - - | - - - | 41000 | 16 | 13.5 | No | 215855513 | All | USA | Yes
EL16KC1-041-230A** | LH40/61E+TXV | ML193UH110XE48C | R-454B | - - - | - - - | - - - | 41000 | 16 | 14 | No | 215855527 | All | USA | Yes
EL16KC1-041-230A** | LH40/61E+TXV | ML193UH110XE60C | R-454B | - - - | - - - | - - - | 41000 | 16 | 14 | No | 215855541 | All | USA | Yes
EL16KC1-041-230A** | LH40/61E+TXV | ML196UH090XE48C | R-454B | - - - | - - - | - - - | 39000 | 16 | 14 | No | 215855565 | All | USA,Canada | Yes
EL16KC1-041-230A** | LH40/61E+TXV | ML196UH090XE60C | R-454B | - - - | - - - | - - - | 42000 | 16 | 13.5 | No | 215855579 | All | USA,Canada | Yes
EL16KC1-041-230A** | LH40/61E+TXV | ML196UH110XE60C | R-454B | - - - | - - - | - - - | 41500 | 16 | 14 | No | 215855593 | All | USA,Canada | Yes
EL16KC1-041-230A** | LH40/61E+TXV | SL280UH080NV60C | R-454B | - - - | - - - | - - - | 41500 | 16 | 14 | No | 215855626 | All | USA | Yes
EL16KC1-041-230A** | LH40/61E+TXV | SL280UH090V60C | R-454B | - - - | - - - | - - - | 38000 | 16 | 14 | No | 215855650 | All | USA | Yes
EL16KC1-041-230A** | LH40/61E+TXV | SL280UH090XV60C | R-454B | - - - | - - - | - - - | 41500 | 16 | 14 | No | 215855674 | All | USA | Yes
EL16KC1-041-230A** | LH40/61E+TXV | SL280UH100NV60C | R-454B | - - - | - - - | - - - | 40500 | 16 | 14 | No | 215855688 | All | USA | Yes
EL16KC1-041-230A** | LH40/61E+TXV | SL280UH110V60C | R-454B | - - - | - - - | - - - | 41500 | 16 | 14 | No | 215855702 | All | USA | Yes
EL16KC1-041-230A** | LH40/61E+TXV | SL280UH110XV60C | R-454B | - - - | - - - | - - - | 41500 | 16 | 14 | No | 215855716 | All | USA | Yes
EL16KC1-041-230A** | LH40/61E+TXV | SLP99UH090XV48C | R-454B | - - - | - - - | - - - | 42000 | 16 | 13.5 | No | 215855739 | All | USA,Canada | Yes
EL16KC1-041-230A** | LH40/61E+TXV | SLP99UH090XV60C | R-454B | - - - | - - - | - - - | 42000 | 16 | 13.5 | No | 215855753 | All | USA,Canada | Yes
EL16KC1-041-230A** | LH40/61E+TXV | SLP99UH110XV60C | R-454B | - - - | - - - | - - - | 42000 | 16 | 13.5 | No | 215855767 | All | USA,Canada | Yes
EL16KC1-041-230A** | LH40/61E+TXV+TD | - - - | R-454B | - - - | - - - | - - - | 40500 | 14.5 | 12 | No | 215862495 | All | USA,Canada | No
EL16KC1-041-230A** | LH40/61W+TXV | EL180UH100NE60C | R-454B | - - - | - - - | - - - | 42000 | 16 | 13.5 | No | 215855387 | All | USA | Yes
EL16KC1-041-230A** | LH40/61W+TXV | EL196UH090XE48C | R-454B | - - - | - - - | - - - | 39000 | 16 | 14 | No | 215855400 | All | USA,Canada | Yes
EL16KC1-041-230A** | LH40/61W+TXV | EL196UH110XE60C | R-454B | - - - | - - - | - - - | 42000 | 16 | 14 | No | 215855406 | All | USA,Canada | Yes
EL16KC1-041-230A** | LH40/61W+TXV | EL280UH110E48C | R-454B | - - - | - - - | - - - | 38500 | 16 | 14.5 | No | 215855416 | All | USA | Yes
EL16KC1-041-230A** | LH40/61W+TXV | EL280UH110E60C | R-454B | - - - | - - - | - - - | 41500 | 16 | 14 | No | 215855422 | All | USA | Yes
EL16KC1-041-230A** | LH40/61W+TXV | EL280UH110XE60C | R-454B | - - - | - - - | - - - | 41500 | 16 | 14 | No | 215855428 | All | USA | Yes
EL16KC1-041-230A** | LH40/61W+TXV | EL297UH090XE48C | R-454B | - - - | - - - | - - - | 40500 | 16 | 14 | No | 215855434 | All | USA,Canada | Yes
EL16KC1-041-230A** | LH40/61W+TXV | EL297UH090XV48C | R-454B | - - - | - - - | - - - | 42000 | 16 | 13.5 | No | 215855440 | All | USA,Canada | Yes
EL16KC1-041-230A** | LH40/61W+TXV | EL297UH090XV60C | R-454B | - - - | - - - | - - - | 40500 | 16 | 14 | No | 215855446 | All | USA,Canada | Yes
EL16KC1-041-230A** | LH40/61W+TXV | EL297UH110XE60C | R-454B | - - - | - - - | - - - | 42000 | 16 | 13.5 | No | 215855452 | All | USA,Canada | Yes
EL16KC1-041-230A** | LH40/61W+TXV | EL297UH110XV48C | R-454B | - - - | - - - | - - - | 42000 | 16 | 13.5 | No | 215855458 | All | USA,Canada | Yes
EL16KC1-041-230A** | LH40/61W+TXV | EL297UH110XV60C | R-454B | - - - | - - - | - - - | 39000 | 16 | 14.5 | No | 215855464 | All | USA,Canada | Yes
EL16KC1-041-230A** | LH40/61W+TXV | ML180UH090E60C | R-454B | - - - | - - - | - - - | 41000 | 17 | 14 | No | 215855480 | All | USA | Yes
EL16KC1-041-230A** | LH40/61W+TXV | ML180UH110E60C | R-454B | - - - | - - - | - - - | 41000 | 16 | 14 | No | 215855490 | All | USA | Yes
EL16KC1-041-230A** | LH40/61W+TXV | ML180UH110V60C | R-454B | - - - | - - - | - - - | 42000 | 16 | 14 | No | 215855496 | All | USA | Yes
EL16KC1-041-230A** | LH40/61W+TXV | ML180UH110XE60C | R-454B | - - - | - - - | - - - | 41500 | 16 | 14 | No | 215855502 | All | USA | Yes
EL16KC1-041-230A** | LH40/61W+TXV | ML193UH090XE48C | R-454B | - - - | - - - | - - - | 41000 | 16 | 13.5 | No | 215855512 | All | USA | Yes
EL16KC1-041-230A** | LH40/61W+TXV | ML193UH110XE48C | R-454B | - - - | - - - | - - - | 41000 | 16 | 14 | No | 215855526 | All | USA | Yes
EL16KC1-041-230A** | LH40/61W+TXV | ML193UH110XE60C | R-454B | - - - | - - - | - - - | 41000 | 16 | 14 | No | 215855540 | All | USA | Yes
EL16KC1-041-230A** | LH40/61W+TXV | ML196UH090XE48C | R-454B | - - - | - - - | - - - | 39000 | 16 | 14 | No | 215855564 | All | USA,Canada | Yes
EL16KC1-041-230A** | LH40/61W+TXV | ML196UH090XE60C | R-454B | - - - | - - - | - - - | 42000 | 16 | 13.5 | No | 215855578 | All | USA,Canada | Yes
EL16KC1-041-230A** | LH40/61W+TXV | ML196UH110XE60C | R-454B | - - - | - - - | - - - | 41500 | 16 | 14 | No | 215855592 | All | USA,Canada | Yes
EL16KC1-041-230A** | LH40/61W+TXV | SL280UH080NV60C | R-454B | - - - | - - - | - - - | 41500 | 16 | 14 | No | 215855625 | All | USA | Yes
EL16KC1-041-230A** | LH40/61W+TXV | SL280UH090V60C | R-454B | - - - | - - - | - - - | 38000 | 16 | 14 | No | 215855649 | All | USA | Yes
EL16KC1-041-230A** | LH40/61W+TXV | SL280UH090XV60C | R-454B | - - - | - - - | - - - | 41500 | 16 | 14 | No | 215855673 | All | USA | Yes
EL16KC1-041-230A** | LH40/61W+TXV | SL280UH100NV60C | R-454B | - - - | - - - | - - - | 40500 | 16 | 14 | No | 215855687 | All | USA | Yes
EL16KC1-041-230A** | LH40/61W+TXV | SL280UH110V60C | R-454B | - - - | - - - | - - - | 41500 | 16 | 14 | No | 215855701 | All | USA | Yes
EL16KC1-041-230A** | LH40/61W+TXV | SL280UH110XV60C | R-454B | - - - | - - - | - - - | 41500 | 16 | 14 | No | 215855715 | All | USA | Yes
EL16KC1-041-230A** | LH40/61W+TXV | SLP99UH090XV48C | R-454B | - - - | - - - | - - - | 42000 | 16 | 13.5 | No | 215855738 | All | USA,Canada | Yes
EL16KC1-041-230A** | LH40/61W+TXV | SLP99UH090XV60C | R-454B | - - - | - - - | - - - | 42000 | 16 | 13.5 | No | 215855752 | All | USA,Canada | Yes
EL16KC1-041-230A** | LH40/61W+TXV | SLP99UH110XV60C | R-454B | - - - | - - - | - - - | 42000 | 16 | 13.5 | No | 215855766 | All | USA,Canada | Yes
EL16KC1-041-230A** | LH40/61W+TXV+TD | - - - | R-454B | - - - | - - - | - - - | 40500 | 14.5 | 12 | No | 215862494 | All | USA,Canada | No
EL16KC1-041-230A** | LH42/49F+TXV | EL180UH080NE48B | R-454B | - - - | - - - | - - - | 40500 | 15.2 | 13 | No | 215855376 | All | USA | No
EL16KC1-041-230A** | LH42/49F+TXV | EL280UH090E48B | R-454B | - - - | - - - | - - - | 40500 | 16 | 13.5 | No | 215855411 | All | USA | Yes
EL16KC1-041-230A** | LH42/49F+TXV | EL280UH090XE48B | R-454B | - - - | - - - | - - - | 40500 | 16 | 13.5 | No | 215855413 | All | USA | Yes
EL16KC1-041-230A** | LH42/49F+TXV | ML180UH070V48B | R-454B | - - - | - - - | - - - | 39500 | 16 | 14 | No | 215855475 | All | USA | Yes
EL16KC1-041-230A** | LH42/49F+TXV | ML180UH090E48B | R-454B | - - - | - - - | - - - | 40500 | 16 | 13.5 | No | 215855477 | All | USA | Yes
EL16KC1-041-230A** | LH42/49F+TXV | ML180UH090V48B | R-454B | - - - | - - - | - - - | 39000 | 15.2 | 13.5 | No | 215855485 | All | USA | No
EL16KC1-041-230A** | LH42/49F+TXV | ML180UH090XE48B | R-454B | - - - | - - - | - - - | 40500 | 16 | 13.5 | No | 215855487 | All | USA | Yes
EL16KC1-041-230A** | LH42/49F+TXV | ML196UH070XE48B | R-454B | - - - | - - - | - - - | 40000 | 15.2 | 13 | No | 215855553 | All | USA,Canada | No
EL16KC1-041-230A** | LH42/49F+TXV | SL280UH080NV48B | R-454B | - - - | - - - | - - - | 40500 | 16 | 13 | No | 215855614 | All | USA | Yes
EL16KC1-041-230A** | LH42/49F+TXV | SL280UH090V48B | R-454B | - - - | - - - | - - - | 40500 | 16 | 13.5 | No | 215855638 | All | USA | Yes
EL16KC1-041-230A** | LH42/49F+TXV | SL280UH090XV48B | R-454B | - - - | - - - | - - - | 40500 | 16 | 13.5 | No | 215855662 | All | USA | Yes
EL16KC1-041-230A** | LH42/49F+TXV+TD | - - - | R-454B | - - - | - - - | - - - | 39000 | 14.3 | 11.7 | No | 215862491 | All | USA,Canada | No
EL16KC1-041-230A** | LH42/49X+TXV | EL180UH080NE48B | R-454B | - - - | - - - | - - - | 40500 | 15.2 | 13 | No | 215855375 | All | USA | No
EL16KC1-041-230A** | LH42/49X+TXV | EL280UH090E48B | R-454B | - - - | - - - | - - - | 40500 | 16 | 13.5 | No | 215855410 | All | USA | Yes
EL16KC1-041-230A** | LH42/49X+TXV | EL280UH090XE48B | R-454B | - - - | - - - | - - - | 40500 | 16 | 13.5 | No | 215855412 | All | USA | Yes
EL16KC1-041-230A** | LH42/49X+TXV | ML180UH070V48B | R-454B | - - - | - - - | - - - | 39500 | 16 | 14 | No | 215855474 | All | USA | Yes
EL16KC1-041-230A** | LH42/49X+TXV | ML180UH090E48B | R-454B | - - - | - - - | - - - | 40500 | 16 | 13.5 | No | 215855476 | All | USA | Yes
EL16KC1-041-230A** | LH42/49X+TXV | ML180UH090V48B | R-454B | - - - | - - - | - - - | 39000 | 15.2 | 13.5 | No | 215855484 | All | USA | No
EL16KC1-041-230A** | LH42/49X+TXV | ML180UH090XE48B | R-454B | - - - | - - - | - - - | 40500 | 16 | 13.5 | No | 215855486 | All | USA | Yes
EL16KC1-041-230A** | LH42/49X+TXV | ML196UH070XE48B | R-454B | - - - | - - - | - - - | 40000 | 15.2 | 13 | No | 215855552 | All | USA,Canada | No
EL16KC1-041-230A** | LH42/49X+TXV | SL280UH080NV48B | R-454B | - - - | - - - | - - - | 40500 | 16 | 13 | No | 215855613 | All | USA | Yes
EL16KC1-041-230A** | LH42/49X+TXV | SL280UH090V48B | R-454B | - - - | - - - | - - - | 40500 | 16 | 13.5 | No | 215855637 | All | USA | Yes
EL16KC1-041-230A** | LH42/49X+TXV | SL280UH090XV48B | R-454B | - - - | - - - | - - - | 40500 | 16 | 13.5 | No | 215855661 | All | USA | Yes
EL16KC1-041-230A** | LH42/49X+TXV+TD | - - - | R-454B | - - - | - - - | - - - | 39000 | 14.3 | 11.7 | No | 215862490 | All | USA,Canada | No
EL16KC1-041-230A** | LH42/60D+TXV | EL180UH100NE60C | R-454B | - - - | - - - | - - - | 40500 | 16 | 13 | No | 215855386 | All | USA | Yes
EL16KC1-041-230A** | LH42/60D+TXV | EL196UH090XE48C | R-454B | - - - | - - - | - - - | 40500 | 16 | 13 | No | 215855399 | All | USA,Canada | Yes
EL16KC1-041-230A** | LH42/60D+TXV | EL196UH110XE60C | R-454B | - - - | - - - | - - - | 41500 | 16 | 13.5 | No | 215855405 | All | USA,Canada | Yes
EL16KC1-041-230A** | LH42/60D+TXV | EL280UH110E48C | R-454B | - - - | - - - | - - - | 41500 | 16 | 13.5 | No | 215855415 | All | USA | Yes
EL16KC1-041-230A** | LH42/60D+TXV | EL280UH110E60C | R-454B | - - - | - - - | - - - | 41500 | 16 | 13.5 | No | 215855421 | All | USA | Yes
EL16KC1-041-230A** | LH42/60D+TXV | EL280UH110XE60C | R-454B | - - - | - - - | - - - | 41500 | 16 | 13.5 | No | 215855427 | All | USA | Yes
EL16KC1-041-230A** | LH42/60D+TXV | EL297UH090XE48C | R-454B | - - - | - - - | - - - | 40500 | 16 | 13.5 | No | 215855433 | All | USA,Canada | Yes
EL16KC1-041-230A** | LH42/60D+TXV | EL297UH090XV48C | R-454B | - - - | - - - | - - - | 41500 | 15.2 | 13 | No | 215855439 | All | USA,Canada | No
EL16KC1-041-230A** | LH42/60D+TXV | EL297UH090XV60C | R-454B | - - - | - - - | - - - | 40500 | 16 | 13.5 | No | 215855445 | All | USA,Canada | Yes
EL16KC1-041-230A** | LH42/60D+TXV | EL297UH110XE60C | R-454B | - - - | - - - | - - - | 41000 | 16 | 13.5 | No | 215855451 | All | USA,Canada | Yes
EL16KC1-041-230A** | LH42/60D+TXV | EL297UH110XV48C | R-454B | - - - | - - - | - - - | 40500 | 16 | 13 | No | 215855457 | All | USA,Canada | Yes
EL16KC1-041-230A** | LH42/60D+TXV | EL297UH110XV60C | R-454B | - - - | - - - | - - - | 40500 | 16 | 13.5 | No | 215855463 | All | USA,Canada | Yes
EL16KC1-041-230A** | LH42/60D+TXV | ML180UH090E60C | R-454B | - - - | - - - | - - - | 41000 | 16 | 13.5 | No | 215855479 | All | USA | Yes
EL16KC1-041-230A** | LH42/60D+TXV | ML180UH110E60C | R-454B | - - - | - - - | - - - | 41500 | 16 | 13.5 | No | 215855489 | All | USA | Yes
EL16KC1-041-230A** | LH42/60D+TXV | ML180UH110V60C | R-454B | - - - | - - - | - - - | 42000 | 16 | 13.5 | No | 215855495 | All | USA | Yes
EL16KC1-041-230A** | LH42/60D+TXV | ML180UH110XE60C | R-454B | - - - | - - - | - - - | 41500 | 16 | 13.5 | No | 215855501 | All | USA | Yes
EL16KC1-041-230A** | LH42/60D+TXV | ML193UH090XE48C | R-454B | - - - | - - - | - - - | 41000 | 16 | 13 | No | 215855511 | All | USA | Yes
EL16KC1-041-230A** | LH42/60D+TXV | ML193UH110XE48C | R-454B | - - - | - - - | - - - | 41000 | 16 | 13.5 | No | 215855525 | All | USA | Yes
EL16KC1-041-230A** | LH42/60D+TXV | ML193UH110XE60C | R-454B | - - - | - - - | - - - | 41000 | 16 | 13.5 | No | 215855539 | All | USA | Yes
EL16KC1-041-230A** | LH42/60D+TXV | ML196UH090XE48C | R-454B | - - - | - - - | - - - | 40500 | 16 | 13 | No | 215855563 | All | USA,Canada | Yes
EL16KC1-041-230A** | LH42/60D+TXV | ML196UH090XE60C | R-454B | - - - | - - - | - - - | 41000 | 16 | 13.5 | No | 215855577 | All | USA,Canada | Yes
EL16KC1-041-230A** | LH42/60D+TXV | ML196UH110XE60C | R-454B | - - - | - - - | - - - | 41000 | 16 | 13.5 | No | 215855591 | All | USA,Canada | Yes
EL16KC1-041-230A** | LH42/60D+TXV | SL280UH080NV60C | R-454B | - - - | - - - | - - - | 41500 | 16 | 13.5 | No | 215855624 | All | USA | Yes
EL16KC1-041-230A** | LH42/60D+TXV | SL280UH090V60C | R-454B | - - - | - - - | - - - | 41500 | 16 | 13 | No | 215855648 | All | USA | Yes
EL16KC1-041-230A** | LH42/60D+TXV | SL280UH090XV60C | R-454B | - - - | - - - | - - - | 41500 | 16 | 13.5 | No | 215855672 | All | USA | Yes
EL16KC1-041-230A** | LH42/60D+TXV | SL280UH100NV60C | R-454B | - - - | - - - | - - - | 40500 | 16 | 13.5 | No | 215855686 | All | USA | Yes
EL16KC1-041-230A** | LH42/60D+TXV | SL280UH110V60C | R-454B | - - - | - - - | - - - | 41500 | 16 | 13.5 | No | 215855700 | All | USA | Yes
EL16KC1-041-230A** | LH42/60D+TXV | SL280UH110XV60C | R-454B | - - - | - - - | - - - | 41500 | 16 | 13.5 | No | 215855714 | All | USA | Yes
EL16KC1-041-230A** | LH42/60D+TXV | SLP99UH090XV48C | R-454B | - - - | - - - | - - - | 41500 | 15.2 | 13 | No | 215855737 | All | USA,Canada | No
EL16KC1-041-230A** | LH42/60D+TXV | SLP99UH090XV60C | R-454B | - - - | - - - | - - - | 40500 | 16 | 13 | No | 215855751 | All | USA,Canada | Yes
EL16KC1-041-230A** | LH42/60D+TXV | SLP99UH110XV60C | R-454B | - - - | - - - | - - - | 40500 | 16 | 13 | No | 215855765 | All | USA,Canada | Yes
EL16KC1-041-230A** | LH42/60D+TXV+TD | - - - | R-454B | - - - | - - - | - - - | 39500 | 14.5 | 11.7 | No | 215862493 | All | USA,Canada | No
EL16KC1-041-230A** | LH42/60R+TXV | EL180UH100NE60C | R-454B | - - - | - - - | - - - | 40500 | 16 | 13 | No | 215855385 | All | USA | Yes
EL16KC1-041-230A** | LH42/60R+TXV | EL196UH090XE48C | R-454B | - - - | - - - | - - - | 40500 | 16 | 13 | No | 215855398 | All | USA,Canada | Yes
EL16KC1-041-230A** | LH42/60R+TXV | EL196UH110XE60C | R-454B | - - - | - - - | - - - | 41500 | 16 | 13.5 | No | 215855404 | All | USA,Canada | Yes
EL16KC1-041-230A** | LH42/60R+TXV | EL280UH110E48C | R-454B | - - - | - - - | - - - | 41500 | 16 | 13.5 | No | 215855414 | All | USA | Yes
EL16KC1-041-230A** | LH42/60R+TXV | EL280UH110E60C | R-454B | - - - | - - - | - - - | 41500 | 16 | 13.5 | No | 215855420 | All | USA | Yes
EL16KC1-041-230A** | LH42/60R+TXV | EL280UH110XE60C | R-454B | - - - | - - - | - - - | 41500 | 16 | 13.5 | No | 215855426 | All | USA | Yes
EL16KC1-041-230A** | LH42/60R+TXV | EL297UH090XE48C | R-454B | - - - | - - - | - - - | 40500 | 16 | 13.5 | No | 215855432 | All | USA,Canada | Yes
EL16KC1-041-230A** | LH42/60R+TXV | EL297UH090XV48C | R-454B | - - - | - - - | - - - | 41500 | 15.2 | 13 | No | 215855438 | All | USA,Canada | No
EL16KC1-041-230A** | LH42/60R+TXV | EL297UH090XV60C | R-454B | - - - | - - - | - - - | 40500 | 16 | 13.5 | No | 215855444 | All | USA,Canada | Yes
EL16KC1-041-230A** | LH42/60R+TXV | EL297UH110XE60C | R-454B | - - - | - - - | - - - | 41000 | 16 | 13.5 | No | 215855450 | All | USA,Canada | Yes
EL16KC1-041-230A** | LH42/60R+TXV | EL297UH110XV48C | R-454B | - - - | - - - | - - - | 40500 | 16 | 13 | No | 215855456 | All | USA,Canada | Yes
EL16KC1-041-230A** | LH42/60R+TXV | EL297UH110XV60C | R-454B | - - - | - - - | - - - | 40500 | 16 | 13.5 | No | 215855462 | All | USA,Canada | Yes
EL16KC1-041-230A** | LH42/60R+TXV | ML180UH090E60C | R-454B | - - - | - - - | - - - | 41000 | 16 | 13.5 | No | 215855478 | All | USA | Yes
EL16KC1-041-230A** | LH42/60R+TXV | ML180UH110E60C | R-454B | - - - | - - - | - - - | 41500 | 16 | 13.5 | No | 215855488 | All | USA | Yes
EL16KC1-041-230A** | LH42/60R+TXV | ML180UH110V60C | R-454B | - - - | - - - | - - - | 42000 | 16 | 13.5 | No | 215855494 | All | USA | Yes
EL16KC1-041-230A** | LH42/60R+TXV | ML180UH110XE60C | R-454B | - - - | - - - | - - - | 41500 | 16 | 13.5 | No | 215855500 | All | USA | Yes
EL16KC1-041-230A** | LH42/60R+TXV | ML193UH090XE48C | R-454B | - - - | - - - | - - - | 41000 | 16 | 13 | No | 215855510 | All | USA | Yes
EL16KC1-041-230A** | LH42/60R+TXV | ML193UH110XE48C | R-454B | - - - | - - - | - - - | 41000 | 16 | 13.5 | No | 215855524 | All | USA | Yes
EL16KC1-041-230A** | LH42/60R+TXV | ML193UH110XE60C | R-454B | - - - | - - - | - - - | 41000 | 16 | 13.5 | No | 215855538 | All | USA | Yes
EL16KC1-041-230A** | LH42/60R+TXV | ML196UH090XE48C | R-454B | - - - | - - - | - - - | 40500 | 16 | 13 | No | 215855562 | All | USA,Canada | Yes
EL16KC1-041-230A** | LH42/60R+TXV | ML196UH090XE60C | R-454B | - - - | - - - | - - - | 41000 | 16 | 13.5 | No | 215855576 | All | USA,Canada | Yes
EL16KC1-041-230A** | LH42/60R+TXV | ML196UH110XE60C | R-454B | - - - | - - - | - - - | 41000 | 16 | 13.5 | No | 215855590 | All | USA,Canada | Yes
EL16KC1-041-230A** | LH42/60R+TXV | SL280UH080NV60C | R-454B | - - - | - - - | - - - | 41500 | 16 | 13.5 | No | 215855623 | All | USA | Yes
EL16KC1-041-230A** | LH42/60R+TXV | SL280UH090V60C | R-454B | - - - | - - - | - - - | 41500 | 16 | 13 | No | 215855647 | All | USA | Yes
EL16KC1-041-230A** | LH42/60R+TXV | SL280UH090XV60C | R-454B | - - - | - - - | - - - | 41500 | 16 | 13.5 | No | 215855671 | All | USA | Yes
EL16KC1-041-230A** | LH42/60R+TXV | SL280UH100NV60C | R-454B | - - - | - - - | - - - | 40500 | 16 | 13.5 | No | 215855685 | All | USA | Yes
EL16KC1-041-230A** | LH42/60R+TXV | SL280UH110V60C | R-454B | - - - | - - - | - - - | 41500 | 16 | 13.5 | No | 215855699 | All | USA | Yes
EL16KC1-041-230A** | LH42/60R+TXV | SL280UH110XV60C | R-454B | - - - | - - - | - - - | 41500 | 16 | 13.5 | No | 215855713 | All | USA | Yes
EL16KC1-041-230A** | LH42/60R+TXV | SLP99UH090XV48C | R-454B | - - - | - - - | - - - | 41500 | 15.2 | 13 | No | 215855736 | All | USA,Canada | No
EL16KC1-041-230A** | LH42/60R+TXV | SLP99UH090XV60C | R-454B | - - - | - - - | - - - | 40500 | 16 | 13 | No | 215855750 | All | USA,Canada | Yes
EL16KC1-041-230A** | LH42/60R+TXV | SLP99UH110XV60C | R-454B | - - - | - - - | - - - | 40500 | 16 | 13 | No | 215855764 | All | USA,Canada | Yes
EL16KC1-041-230A** | LH42/60R+TXV+TD | - - - | R-454B | - - - | - - - | - - - | 39500 | 14.5 | 11.7 | No | 215862492 | All | USA,Canada | No
EL16KC1-041-230A** | LH42/62E+TXV | EL180UH100NE60C | R-454B | - - - | - - - | - - - | 41500 | 16 | 14 | No | 215855397 | All | USA | Yes
EL16KC1-041-230A** | LH42/62E+TXV | EL196UH090XE48C | R-454B | - - - | - - - | - - - | 41000 | 16 | 14 | No | 215855403 | All | USA,Canada | Yes
EL16KC1-041-230A** | LH42/62E+TXV | EL196UH110XE60C | R-454B | - - - | - - - | - - - | 39500 | 16 | 14.5 | No | 215855409 | All | USA,Canada | Yes
EL16KC1-041-230A** | LH42/62E+TXV | EL280UH110E48C | R-454B | - - - | - - - | - - - | 42000 | 17 | 14 | No | 215855419 | All | USA | Yes
EL16KC1-041-230A** | LH42/62E+TXV | EL280UH110E60C | R-454B | - - - | - - - | - - - | 41500 | 17 | 14.5 | No | 215855425 | All | USA | Yes
EL16KC1-041-230A** | LH42/62E+TXV | EL280UH110XE60C | R-454B | - - - | - - - | - - - | 41500 | 17 | 14.5 | No | 215855431 | All | USA | Yes
EL16KC1-041-230A** | LH42/62E+TXV | EL297UH090XE48C | R-454B | - - - | - - - | - - - | 40500 | 16 | 14 | No | 215855437 | All | USA,Canada | Yes
EL16KC1-041-230A** | LH42/62E+TXV | EL297UH090XV48C | R-454B | - - - | - - - | - - - | 41000 | 16 | 14 | No | 215855443 | All | USA,Canada | Yes
EL16KC1-041-230A** | LH42/62E+TXV | EL297UH090XV60C | R-454B | - - - | - - - | - - - | 41000 | 16 | 14 | No | 215855449 | All | USA,Canada | Yes
EL16KC1-041-230A** | LH42/62E+TXV | EL297UH110XE60C | R-454B | - - - | - - - | - - - | 41500 | 16 | 14 | No | 215855455 | All | USA,Canada | Yes
EL16KC1-041-230A** | LH42/62E+TXV | EL297UH110XV48C | R-454B | - - - | - - - | - - - | 41000 | 16 | 14 | No | 215855461 | All | USA,Canada | Yes
EL16KC1-041-230A** | LH42/62E+TXV | EL297UH110XV60C | R-454B | - - - | - - - | - - - | 39000 | 16 | 14.5 | No | 215855467 | All | USA,Canada | Yes
EL16KC1-041-230A** | LH42/62E+TXV | ML180UH090E60C | R-454B | - - - | - - - | - - - | 41000 | 17 | 14 | No | 215855483 | All | USA | Yes
EL16KC1-041-230A** | LH42/62E+TXV | ML180UH110E60C | R-454B | - - - | - - - | - - - | 41000 | 17 | 14.5 | No | 215855493 | All | USA | Yes
EL16KC1-041-230A** | LH42/62E+TXV | ML180UH110V60C | R-454B | - - - | - - - | - - - | 42000 | 17 | 14 | No | 215855499 | All | USA | Yes
EL16KC1-041-230A** | LH42/62E+TXV | ML180UH110XE60C | R-454B | - - - | - - - | - - - | 41500 | 17 | 14.5 | No | 215855505 | All | USA | Yes
EL16KC1-041-230A** | LH42/62E+TXV | ML193UH090XE48C | R-454B | - - - | - - - | - - - | 41000 | 16 | 14 | No | 215855522 | All | USA | Yes
EL16KC1-041-230A** | LH42/62E+TXV | ML193UH110XE48C | R-454B | - - - | - - - | - - - | 41000 | 17 | 14.5 | No | 215855536 | All | USA | Yes
EL16KC1-041-230A** | LH42/62E+TXV | ML193UH110XE60C | R-454B | - - - | - - - | - - - | 41000 | 17 | 14.5 | No | 215855550 | All | USA | Yes
EL16KC1-041-230A** | LH42/62E+TXV | ML196UH090XE48C | R-454B | - - - | - - - | - - - | 41000 | 16 | 14 | No | 215855574 | All | USA,Canada | Yes
EL16KC1-041-230A** | LH42/62E+TXV | ML196UH090XE60C | R-454B | - - - | - - - | - - - | 41000 | 16 | 14 | No | 215855588 | All | USA,Canada | Yes
EL16KC1-041-230A** | LH42/62E+TXV | ML196UH110XE60C | R-454B | - - - | - - - | - - - | 42000 | 16 | 14 | No | 215855602 | All | USA,Canada | Yes
EL16KC1-041-230A** | LH42/62E+TXV | SL280UH080NV60C | R-454B | - - - | - - - | - - - | 42000 | 16 | 14 | No | 215855635 | All | USA | Yes
EL16KC1-041-230A** | LH42/62E+TXV | SL280UH090V60C | R-454B | - - - | - - - | - - - | 41000 | 17 | 13.5 | No | 215855659 | All | USA | Yes
EL16KC1-041-230A** | LH42/62E+TXV | SL280UH090XV60C | R-454B | - - - | - - - | - - - | 41500 | 17 | 14 | No | 215855683 | All | USA | Yes
EL16KC1-041-230A** | LH42/62E+TXV | SL280UH100NV60C | R-454B | - - - | - - - | - - - | 39500 | 16 | 14.5 | No | 215855697 | All | USA | Yes
EL16KC1-041-230A** | LH42/62E+TXV | SL280UH110V60C | R-454B | - - - | - - - | - - - | 42000 | 16 | 14 | No | 215855711 | All | USA | Yes
EL16KC1-041-230A** | LH42/62E+TXV | SL280UH110XV60C | R-454B | - - - | - - - | - - - | 42000 | 16 | 14 | No | 215855725 | All | USA | Yes
EL16KC1-041-230A** | LH42/62E+TXV | SLP99UH090XV48C | R-454B | - - - | - - - | - - - | 41000 | 16 | 14 | No | 215855748 | All | USA,Canada | Yes
EL16KC1-041-230A** | LH42/62E+TXV | SLP99UH090XV60C | R-454B | - - - | - - - | - - - | 42000 | 16 | 13.5 | No | 215855762 | All | USA,Canada | Yes
EL16KC1-041-230A** | LH42/62E+TXV | SLP99UH110XV60C | R-454B | - - - | - - - | - - - | 41500 | 16 | 14 | No | 215855776 | All | USA,Canada | Yes
EL16KC1-041-230A** | LH42/62E+TXV+TD | - - - | R-454B | - - - | - - - | - - - | 40500 | 15 | 12.5 | No | 215862506 | All | USA,Canada | No
EL16KC1-041-230A** | LH42/62W+TXV | EL180UH100NE60C | R-454B | - - - | - - - | - - - | 41500 | 16 | 14 | No | 215855395 | All | USA | Yes
EL16KC1-041-230A** | LH42/62W+TXV | EL196UH090XE48C | R-454B | - - - | - - - | - - - | 41000 | 16 | 14 | No | 215855402 | All | USA,Canada | Yes
EL16KC1-041-230A** | LH42/62W+TXV | EL196UH110XE60C | R-454B | - - - | - - - | - - - | 39500 | 16 | 14.5 | No | 215855408 | All | USA,Canada | Yes
EL16KC1-041-230A** | LH42/62W+TXV | EL280UH110E48C | R-454B | - - - | - - - | - - - | 42000 | 17 | 14 | No | 215855418 | All | USA | Yes
EL16KC1-041-230A** | LH42/62W+TXV | EL280UH110E60C | R-454B | - - - | - - - | - - - | 41500 | 17 | 14.5 | No | 215855424 | All | USA | Yes
EL16KC1-041-230A** | LH42/62W+TXV | EL280UH110XE60C | R-454B | - - - | - - - | - - - | 41500 | 17 | 14.5 | No | 215855430 | All | USA | Yes
EL16KC1-041-230A** | LH42/62W+TXV | EL297UH090XE48C | R-454B | - - - | - - - | - - - | 40500 | 16 | 14 | No | 215855436 | All | USA,Canada | Yes
EL16KC1-041-230A** | LH42/62W+TXV | EL297UH090XV48C | R-454B | - - - | - - - | - - - | 41000 | 16 | 14 | No | 215855442 | All | USA,Canada | Yes
EL16KC1-041-230A** | LH42/62W+TXV | EL297UH090XV60C | R-454B | - - - | - - - | - - - | 41000 | 16 | 14 | No | 215855448 | All | USA,Canada | Yes
EL16KC1-041-230A** | LH42/62W+TXV | EL297UH110XE60C | R-454B | - - - | - - - | - - - | 41500 | 16 | 14 | No | 215855454 | All | USA,Canada | Yes
EL16KC1-041-230A** | LH42/62W+TXV | EL297UH110XV48C | R-454B | - - - | - - - | - - - | 41000 | 16 | 14 | No | 215855460 | All | USA,Canada | Yes
EL16KC1-041-230A** | LH42/62W+TXV | EL297UH110XV60C | R-454B | - - - | - - - | - - - | 39000 | 16 | 14.5 | No | 215855466 | All | USA,Canada | Yes
EL16KC1-041-230A** | LH42/62W+TXV | ML180UH090E60C | R-454B | - - - | - - - | - - - | 41000 | 17 | 14 | No | 215855482 | All | USA | Yes
EL16KC1-041-230A** | LH42/62W+TXV | ML180UH110E60C | R-454B | - - - | - - - | - - - | 41000 | 17 | 14.5 | No | 215855492 | All | USA | Yes
EL16KC1-041-230A** | LH42/62W+TXV | ML180UH110V60C | R-454B | - - - | - - - | - - - | 42000 | 17 | 14 | No | 215855498 | All | USA | Yes
EL16KC1-041-230A** | LH42/62W+TXV | ML180UH110XE60C | R-454B | - - - | - - - | - - - | 41500 | 17 | 14.5 | No | 215855504 | All | USA | Yes
EL16KC1-041-230A** | LH42/62W+TXV | ML193UH090XE48C | R-454B | - - - | - - - | - - - | 41000 | 16 | 14 | No | 215855520 | All | USA | Yes
EL16KC1-041-230A** | LH42/62W+TXV | ML193UH110XE48C | R-454B | - - - | - - - | - - - | 41000 | 17 | 14.5 | No | 215855534 | All | USA | Yes
EL16KC1-041-230A** | LH42/62W+TXV | ML193UH110XE60C | R-454B | - - - | - - - | - - - | 41000 | 17 | 14.5 | No | 215855548 | All | USA | Yes
EL16KC1-041-230A** | LH42/62W+TXV | ML196UH090XE48C | R-454B | - - - | - - - | - - - | 41000 | 16 | 14 | No | 215855572 | All | USA,Canada | Yes
EL16KC1-041-230A** | LH42/62W+TXV | ML196UH090XE60C | R-454B | - - - | - - - | - - - | 41000 | 16 | 14 | No | 215855586 | All | USA,Canada | Yes
EL16KC1-041-230A** | LH42/62W+TXV | ML196UH110XE60C | R-454B | - - - | - - - | - - - | 42000 | 16 | 14 | No | 215855600 | All | USA,Canada | Yes
EL16KC1-041-230A** | LH42/62W+TXV | SL280UH080NV60C | R-454B | - - - | - - - | - - - | 42000 | 16 | 14 | No | 215855633 | All | USA | Yes
EL16KC1-041-230A** | LH42/62W+TXV | SL280UH090V60C | R-454B | - - - | - - - | - - - | 41000 | 17 | 13.5 | No | 215855657 | All | USA | Yes
EL16KC1-041-230A** | LH42/62W+TXV | SL280UH090XV60C | R-454B | - - - | - - - | - - - | 41500 | 17 | 14 | No | 215855681 | All | USA | Yes
EL16KC1-041-230A** | LH42/62W+TXV | SL280UH100NV60C | R-454B | - - - | - - - | - - - | 39500 | 16 | 14.5 | No | 215855695 | All | USA | Yes
EL16KC1-041-230A** | LH42/62W+TXV | SL280UH110V60C | R-454B | - - - | - - - | - - - | 42000 | 16 | 14 | No | 215855709 | All | USA | Yes
EL16KC1-041-230A** | LH42/62W+TXV | SL280UH110XV60C | R-454B | - - - | - - - | - - - | 42000 | 16 | 14 | No | 215855723 | All | USA | Yes
EL16KC1-041-230A** | LH42/62W+TXV | SLP99UH090XV48C | R-454B | - - - | - - - | - - - | 41000 | 16 | 14 | No | 215855746 | All | USA,Canada | Yes
EL16KC1-041-230A** | LH42/62W+TXV | SLP99UH090XV60C | R-454B | - - - | - - - | - - - | 42000 | 16 | 13.5 | No | 215855760 | All | USA,Canada | Yes
EL16KC1-041-230A** | LH42/62W+TXV | SLP99UH110XV60C | R-454B | - - - | - - - | - - - | 41500 | 16 | 14 | No | 215855774 | All | USA,Canada | Yes
EL16KC1-041-230A** | LH42/62W+TXV+TD | - - - | R-454B | - - - | - - - | - - - | 40500 | 15 | 12.5 | No | 215862504 | All | USA,Canada | No
EL16KC1-041-230A** | LH48/60E+TXV | EL297UH135XE60D | R-454B | - - - | - - - | - - - | 41500 | 16 | 14 | No | 215855468 | All | USA,Canada | Yes
EL16KC1-041-230A** | LH48/60E+TXV | EL297UH135XV60D | R-454B | - - - | - - - | - - - | 41500 | 16 | 14 | No | 215855471 | All | USA,Canada | Yes
EL16KC1-041-230A** | LH48/60E+TXV | ML180UH135E60D | R-454B | - - - | - - - | - - - | 42000 | 16 | 14 | No | 215855506 | All | USA | Yes
EL16KC1-041-230A** | LH48/60E+TXV | ML196UH135XE60D | R-454B | - - - | - - - | - - - | 42000 | 16 | 14 | No | 215855605 | All | USA,Canada | Yes
EL16KC1-041-230A** | LH48/60E+TXV | SL280UH135V60D | R-454B | - - - | - - - | - - - | 42000 | 16 | 14 | No | 215855728 | All | USA | Yes
EL16KC1-041-230A** | LH48/60E+TXV | SLP99UH135XV60D | R-454B | - - - | - - - | - - - | 41500 | 16 | 14 | No | 215855779 | All | USA,Canada | Yes
EL16KC1-041-230A** | LH48/60E+TXV+TD | - - - | R-454B | - - - | - - - | - - - | 40500 | 15 | 12.5 | No | 215862507 | All | USA,Canada | No
EL16KC1-041-230A** | LH49/61W+TXV | EL180UH100NE60C | R-454B | - - - | - - - | - - - | 42000 | 16 | 14 | No | 215889959 | All | USA | Yes
EL16KC1-041-230A** | LH49/61W+TXV | EL196UH090XE48C | R-454B | - - - | - - - | - - - | 39000 | 16 | 14.5 | No | 215889966 | All | USA,Canada | Yes
EL16KC1-041-230A** | LH49/61W+TXV | EL196UH110XE60C | R-454B | - - - | - - - | - - - | 42000 | 16 | 14.5 | No | 215889973 | All | USA,Canada | Yes
EL16KC1-041-230A** | LH49/61W+TXV | EL280UH110E48C | R-454B | - - - | - - - | - - - | 42000 | 17 | 14.5 | No | 215889992 | All | USA | Yes
EL16KC1-041-230A** | LH49/61W+TXV | EL280UH110E60C | R-454B | - - - | - - - | - - - | 41500 | 17 | 14.5 | No | 215889999 | All | USA | Yes
EL16KC1-041-230A** | LH49/61W+TXV | EL280UH110XE60C | R-454B | - - - | - - - | - - - | 41500 | 17 | 14.5 | No | 215890006 | All | USA | Yes
EL16KC1-041-230A** | LH49/61W+TXV | EL297UH090XE48C | R-454B | - - - | - - - | - - - | 41000 | 16 | 14 | No | 215890013 | All | USA,Canada | Yes
EL16KC1-041-230A** | LH49/61W+TXV | EL297UH090XV48C | R-454B | - - - | - - - | - - - | 41500 | 16 | 14 | No | 215890020 | All | USA,Canada | Yes
EL16KC1-041-230A** | LH49/61W+TXV | EL297UH090XV60C | R-454B | - - - | - - - | - - - | 41000 | 16 | 14 | No | 215890027 | All | USA,Canada | Yes
EL16KC1-041-230A** | LH49/61W+TXV | EL297UH110XE60C | R-454B | - - - | - - - | - - - | 41500 | 16 | 14 | No | 215890034 | All | USA,Canada | Yes
EL16KC1-041-230A** | LH49/61W+TXV | EL297UH110XV48C | R-454B | - - - | - - - | - - - | 41000 | 16 | 14.5 | No | 215890041 | All | USA,Canada | Yes
EL16KC1-041-230A** | LH49/61W+TXV | EL297UH110XV60C | R-454B | - - - | - - - | - - - | 41000 | 16 | 14.5 | No | 215890048 | All | USA,Canada | Yes
EL16KC1-041-230A** | LH49/62E+TXV | EL297UH135XE60D | R-454B | - - - | - - - | - - - | 41000 | 17 | 14.5 | No | 215855470 | All | USA,Canada | Yes
EL16KC1-041-230A** | LH49/62E+TXV | EL297UH135XV60D | R-454B | - - - | - - - | - - - | 41000 | 17 | 14 | No | 215855473 | All | USA,Canada | Yes
EL16KC1-041-230A** | LH49/62E+TXV | ML180UH135E60D | R-454B | - - - | - - - | - - - | 42000 | 17 | 14.5 | No | 215855508 | All | USA | Yes
EL16KC1-041-230A** | LH49/62E+TXV | ML196UH135XE60D | R-454B | - - - | - - - | - - - | 42000 | 17 | 14.5 | No | 215855611 | All | USA,Canada | Yes
EL16KC1-041-230A** | LH49/62E+TXV | SL280UH135V60D | R-454B | - - - | - - - | - - - | 42000 | 17 | 14.5 | No | 215855734 | All | USA | Yes
EL16KC1-041-230A** | LH49/62E+TXV | SLP99UH135XV60D | R-454B | - - - | - - - | - - - | 41000 | 17 | 14 | No | 215855785 | All | USA,Canada | Yes
EL16KC1-041-230A** | LH49/62E+TXV+TD | - - - | R-454B | - - - | - - - | - - - | 40500 | 15.2 | 12.5 | No | 215862513 | All | USA,Canada | No
EL16KC1-041-230A** | LH49/62W+TXV | EL297UH135XE60D | R-454B | - - - | - - - | - - - | 41000 | 17 | 14.5 | No | 215855469 | All | USA,Canada | Yes
EL16KC1-041-230A** | LH49/62W+TXV | EL297UH135XV60D | R-454B | - - - | - - - | - - - | 41000 | 17 | 14 | No | 215855472 | All | USA,Canada | Yes
EL16KC1-041-230A** | LH49/62W+TXV | ML180UH135E60D | R-454B | - - - | - - - | - - - | 42000 | 17 | 14.5 | No | 215855507 | All | USA | Yes
EL16KC1-041-230A** | LH49/62W+TXV | ML196UH135XE60D | R-454B | - - - | - - - | - - - | 42000 | 17 | 14.5 | No | 215855610 | All | USA,Canada | Yes
EL16KC1-041-230A** | LH49/62W+TXV | SL280UH135V60D | R-454B | - - - | - - - | - - - | 42000 | 17 | 14.5 | No | 215855733 | All | USA | Yes
EL16KC1-041-230A** | LH49/62W+TXV | SLP99UH135XV60D | R-454B | - - - | - - - | - - - | 41000 | 17 | 14 | No | 215855784 | All | USA,Canada | Yes
EL16KC1-041-230A** | LH49/62W+TXV+TD | - - - | R-454B | - - - | - - - | - - - | 40500 | 15.2 | 12.5 | No | 215862512 | All | USA,Canada | No
EL16KC1-041-230A** | LP40/42R+TXV | EL180UH080NE48B | R-454B | - - - | - - - | - - - | 39500 | 15.2 | 13 | No | 215889949 | All | USA | No
EL16KC1-041-230A** | LP40/42R+TXV | EL180UH100NE60C | R-454B | - - - | - - - | - - - | 40500 | 15.2 | 13 | No | 215889955 | All | USA | No
EL16KC1-041-230A** | LP40/42R+TXV | EL196UH090XE48C | R-454B | - - - | - - - | - - - | 39000 | 15.2 | 13 | No | 215889962 | All | USA,Canada | No
EL16KC1-041-230A** | LP40/42R+TXV | EL196UH110XE60C | R-454B | - - - | - - - | - - - | 40500 | 15.2 | 13 | No | 215889969 | All | USA,Canada | No
EL16KC1-041-230A** | LP40/42R+TXV | EL280UH090E48B | R-454B | - - - | - - - | - - - | 40000 | 16 | 13 | No | 215889976 | All | USA | Yes
EL16KC1-041-230A** | LP40/42R+TXV | EL280UH090XE48B | R-454B | - - - | - - - | - - - | 40000 | 16 | 13 | No | 215889982 | All | USA | Yes
EL16KC1-041-230A** | LP40/42R+TXV | EL280UH110E48C | R-454B | - - - | - - - | - - - | 39500 | 16 | 13.5 | No | 215889988 | All | USA | Yes
EL16KC1-041-230A** | LP40/42R+TXV | EL280UH110E60C | R-454B | - - - | - - - | - - - | 40500 | 16 | 13 | No | 215889995 | All | USA | Yes
EL16KC1-041-230A** | LP40/42R+TXV | EL280UH110XE60C | R-454B | - - - | - - - | - - - | 40500 | 16 | 13 | No | 215890002 | All | USA | Yes
EL16KC1-041-230A** | LP40/42R+TXV | EL297UH090XE48C | R-454B | - - - | - - - | - - - | 39500 | 15.2 | 13 | No | 215890009 | All | USA,Canada | No
EL16KC1-041-230A** | LP40/42R+TXV | EL297UH090XV48C | R-454B | - - - | - - - | - - - | 40500 | 15.2 | 12.5 | No | 215890016 | All | USA,Canada | No
EL16KC1-041-230A** | LP40/42R+TXV | EL297UH090XV60C | R-454B | - - - | - - - | - - - | 39500 | 15.2 | 13 | No | 215890023 | All | USA,Canada | No
EL16KC1-041-230A** | LP40/42R+TXV | EL297UH110XE60C | R-454B | - - - | - - - | - - - | 40500 | 15.2 | 13 | No | 215890030 | All | USA,Canada | No
EL16KC1-041-230A** | LP40/42R+TXV | EL297UH110XV48C | R-454B | - - - | - - - | - - - | 40000 | 15.2 | 13 | No | 215890037 | All | USA,Canada | No
EL16KC1-041-230A** | LP40/42R+TXV | EL297UH110XV60C | R-454B | - - - | - - - | - - - | 40000 | 16 | 13 | No | 215890044 | All | USA,Canada | Yes
EL16KC1-041-230A** | LP40/42R+TXV | SL280UH080NV48B | R-454B | - - - | - - - | - - - | 40000 | 15.2 | 13 | No | 215890051 | All | USA | No
EL16KC1-041-230A** | LP40/42R+TXV | SL280UH080NV60C | R-454B | - - - | - - - | - - - | 40500 | 16 | 13 | No | 215890057 | All | USA | Yes
EL16KC1-041-230A** | LP40/42R+TXV | SL280UH090V48B | R-454B | - - - | - - - | - - - | 40500 | 15.2 | 13 | No | 215890063 | All | USA | No
EL16KC1-041-230A** | LP40/42R+TXV | SL280UH090V60C | R-454B | - - - | - - - | - - - | 40000 | 16 | 12.5 | No | 215890069 | All | USA | Yes
EL16KC1-041-230A** | LP40/42R+TXV | SL280UH090XV48B | R-454B | - - - | - - - | - - - | 40500 | 15.2 | 13 | No | 215890075 | All | USA | No
EL16KC1-041-230A** | LP40/42R+TXV | SL280UH090XV60C | R-454B | - - - | - - - | - - - | 40000 | 16 | 13 | No | 215890081 | All | USA | Yes
EL16KC1-041-230A** | LP40/42R+TXV | SL280UH100NV60C | R-454B | - - - | - - - | - - - | 39500 | 15.2 | 13 | No | 215890087 | All | USA | No
EL16KC1-041-230A** | LP40/42R+TXV | SL280UH110V60C | R-454B | - - - | - - - | - - - | 40500 | 15.2 | 13 | No | 215890093 | All | USA | No
EL16KC1-041-230A** | LP40/42R+TXV | SL280UH110XV60C | R-454B | - - - | - - - | - - - | 40500 | 15.2 | 13 | No | 215890099 | All | USA | No
EL16KC1-041-230A** | LP40/42R+TXV | SLP99UH090XV48C | R-454B | - - - | - - - | - - - | 40000 | 15.2 | 13 | No | 215890105 | All | USA,Canada | No
EL16KC1-041-230A** | LP40/42R+TXV | SLP99UH090XV60C | R-454B | - - - | - - - | - - - | 40000 | 15.2 | 12.5 | No | 215890111 | All | USA,Canada | No
EL16KC1-041-230A** | LP40/42R+TXV | SLP99UH110XV60C | R-454B | - - - | - - - | - - - | 40000 | 15.2 | 13 | No | 215890117 | All | USA,Canada | No
EL16KC1-041-230A** | LP40/60R+TXV | EL180UH080NE48B | R-454B | - - - | - - - | - - - | 40000 | 15.2 | 13.5 | No | 215889952 | All | USA | No
EL16KC1-041-230A** | LP40/60R+TXV | EL180UH100NE60C | R-454B | - - - | - - - | - - - | 41500 | 16 | 13.5 | No | 215889958 | All | USA | Yes
EL16KC1-041-230A** | LP40/60R+TXV | EL196UH090XE48C | R-454B | - - - | - - - | - - - | 41500 | 16 | 13.5 | No | 215889965 | All | USA,Canada | Yes
EL16KC1-041-230A** | LP40/60R+TXV | EL196UH110XE60C | R-454B | - - - | - - - | - - - | 39500 | 16 | 14 | No | 215889972 | All | USA,Canada | Yes
EL16KC1-041-230A** | LP40/60R+TXV | EL280UH090E48B | R-454B | - - - | - - - | - - - | 40500 | 16 | 14 | No | 215889979 | All | USA | Yes
EL16KC1-041-230A** | LP40/60R+TXV | EL280UH090XE48B | R-454B | - - - | - - - | - - - | 40500 | 16 | 14 | No | 215889985 | All | USA | Yes
EL16KC1-041-230A** | LP40/60R+TXV | EL280UH110E48C | R-454B | - - - | - - - | - - - | 39500 | 16 | 14 | No | 215889991 | All | USA | Yes
EL16KC1-041-230A** | LP40/60R+TXV | EL280UH110E60C | R-454B | - - - | - - - | - - - | 41500 | 16 | 14 | No | 215889998 | All | USA | Yes
EL16KC1-041-230A** | LP40/60R+TXV | EL280UH110XE60C | R-454B | - - - | - - - | - - - | 41500 | 16 | 14 | No | 215890005 | All | USA | Yes
EL16KC1-041-230A** | LP40/60R+TXV | EL297UH090XE48C | R-454B | - - - | - - - | - - - | 41000 | 16 | 13.5 | No | 215890012 | All | USA,Canada | Yes
EL16KC1-041-230A** | LP40/60R+TXV | EL297UH090XV48C | R-454B | - - - | - - - | - - - | 41500 | 16 | 13 | No | 215890019 | All | USA,Canada | Yes
EL16KC1-041-230A** | LP40/60R+TXV | EL297UH090XV60C | R-454B | - - - | - - - | - - - | 41000 | 16 | 13.5 | No | 215890026 | All | USA,Canada | Yes
EL16KC1-041-230A** | LP40/60R+TXV | EL297UH110XE60C | R-454B | - - - | - - - | - - - | 41500 | 16 | 13.5 | No | 215890033 | All | USA,Canada | Yes
EL16KC1-041-230A** | LP40/60R+TXV | EL297UH110XV48C | R-454B | - - - | - - - | - - - | 41000 | 16 | 13 | No | 215890040 | All | USA,Canada | Yes
EL16KC1-041-230A** | LP40/60R+TXV | EL297UH110XV60C | R-454B | - - - | - - - | - - - | 39000 | 16 | 14 | No | 215890047 | All | USA,Canada | Yes
EL16KC1-041-230A** | LP40/60R+TXV | SL280UH080NV48B | R-454B | - - - | - - - | - - - | 38500 | 16 | 14 | No | 215890054 | All | USA | Yes
EL16KC1-041-230A** | LP40/60R+TXV | SL280UH080NV60C | R-454B | - - - | - - - | - - - | 42000 | 16 | 13.5 | No | 215890060 | All | USA | Yes
EL16KC1-041-230A** | LP40/60R+TXV | SL280UH090V48B | R-454B | - - - | - - - | - - - | 39000 | 16 | 14 | No | 215890066 | All | USA | Yes
EL16KC1-041-230A** | LP40/60R+TXV | SL280UH090V60C | R-454B | - - - | - - - | - - - | 41500 | 16 | 13.5 | No | 215890072 | All | USA | Yes
EL16KC1-041-230A** | LP40/60R+TXV | SL280UH090XV48B | R-454B | - - - | - - - | - - - | 39000 | 16 | 14 | No | 215890078 | All | USA | Yes
EL16KC1-041-230A** | LP40/60R+TXV | SL280UH090XV60C | R-454B | - - - | - - - | - - - | 41000 | 16 | 14 | No | 215890084 | All | USA | Yes
EL16KC1-041-230A** | LP40/60R+TXV | SL280UH100NV60C | R-454B | - - - | - - - | - - - | 42000 | 16 | 13.5 | No | 215890090 | All | USA | Yes
EL16KC1-041-230A** | LP40/60R+TXV | SL280UH110V60C | R-454B | - - - | - - - | - - - | 42000 | 16 | 13.5 | No | 215890096 | All | USA | Yes
EL16KC1-041-230A** | LP40/60R+TXV | SL280UH110XV60C | R-454B | - - - | - - - | - - - | 42000 | 16 | 13.5 | No | 215890102 | All | USA | Yes
EL16KC1-041-230A** | LP40/60R+TXV | SLP99UH090XV48C | R-454B | - - - | - - - | - - - | 41000 | 16 | 13.5 | No | 215890108 | All | USA,Canada | Yes
EL16KC1-041-230A** | LP40/60R+TXV | SLP99UH090XV60C | R-454B | - - - | - - - | - - - | 41000 | 16 | 13 | No | 215890114 | All | USA,Canada | Yes
EL16KC1-041-230A** | LP40/60R+TXV | SLP99UH110XV60C | R-454B | - - - | - - - | - - - | 41000 | 16 | 13 | No | 215890120 | All | USA,Canada | Yes
EL16KC1-041-230A** | LP41/49X+TXV | EL180UH080NE48B | R-454B | - - - | - - - | - - - | 40000 | 15.2 | 13.5 | No | 215889948 | All | USA | No
EL16KC1-041-230A** | LP41/49X+TXV | EL180UH100NE60C | R-454B | - - - | - - - | - - - | 40500 | 16 | 13 | No | 215889954 | All | USA | Yes
EL16KC1-041-230A** | LP41/49X+TXV | EL196UH090XE48C | R-454B | - - - | - - - | - - - | 41000 | 16 | 13 | No | 215889961 | All | USA,Canada | Yes
EL16KC1-041-230A** | LP41/49X+TXV | EL196UH110XE60C | R-454B | - - - | - - - | - - - | 41500 | 16 | 13.5 | No | 215889968 | All | USA,Canada | Yes
EL16KC1-041-230A** | LP41/49X+TXV | EL280UH090E48B | R-454B | - - - | - - - | - - - | 39000 | 16 | 14 | No | 215889975 | All | USA | Yes
EL16KC1-041-230A** | LP41/49X+TXV | EL280UH090XE48B | R-454B | - - - | - - - | - - - | 39000 | 16 | 14 | No | 215889981 | All | USA | Yes
EL16KC1-041-230A** | LP41/49X+TXV | EL280UH110E48C | R-454B | - - - | - - - | - - - | 41500 | 16 | 13.5 | No | 215889987 | All | USA | Yes
EL16KC1-041-230A** | LP41/49X+TXV | EL280UH110E60C | R-454B | - - - | - - - | - - - | 41500 | 16 | 13.5 | No | 215889994 | All | USA | Yes
EL16KC1-041-230A** | LP41/49X+TXV | EL280UH110XE60C | R-454B | - - - | - - - | - - - | 41500 | 16 | 13.5 | No | 215890001 | All | USA | Yes
EL16KC1-041-230A** | LP41/49X+TXV | EL297UH090XE48C | R-454B | - - - | - - - | - - - | 40500 | 16 | 13.5 | No | 215890008 | All | USA,Canada | Yes
EL16KC1-041-230A** | LP41/49X+TXV | EL297UH090XV48C | R-454B | - - - | - - - | - - - | 41000 | 16 | 13 | No | 215890015 | All | USA,Canada | Yes
EL16KC1-041-230A** | LP41/49X+TXV | EL297UH090XV60C | R-454B | - - - | - - - | - - - | 40500 | 16 | 13.5 | No | 215890022 | All | USA,Canada | Yes
EL16KC1-041-230A** | LP41/49X+TXV | EL297UH110XE60C | R-454B | - - - | - - - | - - - | 41000 | 16 | 13.5 | No | 215890029 | All | USA,Canada | Yes
EL16KC1-041-230A** | LP41/49X+TXV | EL297UH110XV48C | R-454B | - - - | - - - | - - - | 41000 | 16 | 13 | No | 215890036 | All | USA,Canada | Yes
EL16KC1-041-230A** | LP41/49X+TXV | EL297UH110XV60C | R-454B | - - - | - - - | - - - | 40500 | 16 | 13.5 | No | 215890043 | All | USA,Canada | Yes
EL16KC1-041-230A** | LP41/49X+TXV | SL280UH080NV48B | R-454B | - - - | - - - | - - - | 40500 | 16 | 13.5 | No | 215890050 | All | USA | Yes
EL16KC1-041-230A** | LP41/49X+TXV | SL280UH080NV60C | R-454B | - - - | - - - | - - - | 41500 | 16 | 13.5 | No | 215890056 | All | USA | Yes
EL16KC1-041-230A** | LP41/49X+TXV | SL280UH090V48B | R-454B | - - - | - - - | - - - | 40500 | 16 | 13.5 | No | 215890062 | All | USA | Yes
EL16KC1-041-230A** | LP41/49X+TXV | SL280UH090V60C | R-454B | - - - | - - - | - - - | 41500 | 16 | 13 | No | 215890068 | All | USA | Yes
EL16KC1-041-230A** | LP41/49X+TXV | SL280UH090XV48B | R-454B | - - - | - - - | - - - | 40500 | 16 | 13.5 | No | 215890074 | All | USA | Yes
EL16KC1-041-230A** | LP41/49X+TXV | SL280UH090XV60C | R-454B | - - - | - - - | - - - | 41500 | 16 | 13.5 | No | 215890080 | All | USA | Yes
EL16KC1-041-230A** | LP41/49X+TXV | SL280UH100NV60C | R-454B | - - - | - - - | - - - | 40500 | 16 | 13.5 | No | 215890086 | All | USA | Yes
EL16KC1-041-230A** | LP41/49X+TXV | SL280UH110V60C | R-454B | - - - | - - - | - - - | 41500 | 16 | 13.5 | No | 215890092 | All | USA | Yes
EL16KC1-041-230A** | LP41/49X+TXV | SL280UH110XV60C | R-454B | - - - | - - - | - - - | 41500 | 16 | 13.5 | No | 215890098 | All | USA | Yes
EL16KC1-041-230A** | LP41/49X+TXV | SLP99UH090XV48C | R-454B | - - - | - - - | - - - | 41000 | 16 | 13 | No | 215890104 | All | USA,Canada | Yes
EL16KC1-041-230A** | LP41/49X+TXV | SLP99UH090XV60C | R-454B | - - - | - - - | - - - | 41000 | 16 | 13 | No | 215890110 | All | USA,Canada | Yes
EL16KC1-041-230A** | LP41/49X+TXV | SLP99UH110XV60C | R-454B | - - - | - - - | - - - | 40500 | 16 | 13 | No | 215890116 | All | USA,Canada | Yes
EL16KC1-041-230A** | LP42/62W+TXV | EL180UH080NE48B | R-454B | - - - | - - - | - - - | 40000 | 16 | 14 | No | 215855383 | All | USA | Yes
EL16KC1-041-230A** | LP42/62W+TXV | EL180UH100NE60C | R-454B | - - - | - - - | - - - | 41500 | 16 | 14 | No | 215855396 | All | USA | Yes
EL16KC1-041-230A** | LP42/62W+TXV | EL196UH090XE48C | R-454B | - - - | - - - | - - - | 41000 | 16 | 14 | No | 215888927 | All | USA,Canada | Yes
EL16KC1-041-230A** | LP42/62W+TXV | EL196UH110XE60C | R-454B | - - - | - - - | - - - | 39500 | 16 | 14.5 | No | 215888935 | All | USA,Canada | Yes
EL16KC1-041-230A** | LP42/62W+TXV | EL280UH090E48B | R-454B | - - - | - - - | - - - | 40500 | 16 | 14.5 | No | 215888943 | All | USA | Yes
EL16KC1-041-230A** | LP42/62W+TXV | EL280UH090XE48B | R-454B | - - - | - - - | - - - | 40500 | 16 | 14.5 | No | 215888951 | All | USA | Yes
EL16KC1-041-230A** | LP42/62W+TXV | EL280UH110E48C | R-454B | - - - | - - - | - - - | 42000 | 17 | 14 | No | 215888959 | All | USA | Yes
EL16KC1-041-230A** | LP42/62W+TXV | EL280UH110E60C | R-454B | - - - | - - - | - - - | 41500 | 17 | 14.5 | No | 215888967 | All | USA | Yes
EL16KC1-041-230A** | LP42/62W+TXV | EL280UH110XE60C | R-454B | - - - | - - - | - - - | 41500 | 17 | 14.5 | No | 215888975 | All | USA | Yes
EL16KC1-041-230A** | LP42/62W+TXV | EL297UH090XE48C | R-454B | - - - | - - - | - - - | 40500 | 16 | 14 | No | 215888983 | All | USA,Canada | Yes
EL16KC1-041-230A** | LP42/62W+TXV | EL297UH090XV48C | R-454B | - - - | - - - | - - - | 41000 | 16 | 14 | No | 215888991 | All | USA,Canada | Yes
EL16KC1-041-230A** | LP42/62W+TXV | EL297UH090XV60C | R-454B | - - - | - - - | - - - | 41000 | 16 | 14 | No | 215888999 | All | USA,Canada | Yes
EL16KC1-041-230A** | LP42/62W+TXV | EL297UH110XE60C | R-454B | - - - | - - - | - - - | 41500 | 16 | 14 | No | 215889007 | All | USA,Canada | Yes
EL16KC1-041-230A** | LP42/62W+TXV | EL297UH110XV48C | R-454B | - - - | - - - | - - - | 41000 | 16 | 14 | No | 215889015 | All | USA,Canada | Yes
EL16KC1-041-230A** | LP42/62W+TXV | EL297UH110XV60C | R-454B | - - - | - - - | - - - | 39000 | 16 | 14.5 | No | 215889023 | All | USA,Canada | Yes
EL16KC1-041-230A** | LP42/62W+TXV | ML193UH090XE48C | R-454B | - - - | - - - | - - - | 41000 | 16 | 14 | No | 215855521 | All | USA | Yes
EL16KC1-041-230A** | LP42/62W+TXV | ML193UH110XE48C | R-454B | - - - | - - - | - - - | 41000 | 17 | 14.5 | No | 215855535 | All | USA | Yes
EL16KC1-041-230A** | LP42/62W+TXV | ML193UH110XE60C | R-454B | - - - | - - - | - - - | 41000 | 17 | 14.5 | No | 215855549 | All | USA | Yes
EL16KC1-041-230A** | LP42/62W+TXV | ML196UH070XE48B | R-454B | - - - | - - - | - - - | 40500 | 15.2 | 13.5 | No | 215855560 | All | USA,Canada | No
EL16KC1-041-230A** | LP42/62W+TXV | ML196UH090XE48C | R-454B | - - - | - - - | - - - | 41000 | 16 | 14 | No | 215855573 | All | USA,Canada | Yes
EL16KC1-041-230A** | LP42/62W+TXV | ML196UH090XE60C | R-454B | - - - | - - - | - - - | 41000 | 16 | 14 | No | 215855587 | All | USA,Canada | Yes
EL16KC1-041-230A** | LP42/62W+TXV | ML196UH110XE60C | R-454B | - - - | - - - | - - - | 42000 | 16 | 14 | No | 215855601 | All | USA,Canada | Yes
EL16KC1-041-230A** | LP42/62W+TXV | SL280UH080NV48B | R-454B | - - - | - - - | - - - | 41000 | 16 | 14 | No | 215855621 | All | USA | Yes
EL16KC1-041-230A** | LP42/62W+TXV | SL280UH080NV60C | R-454B | - - - | - - - | - - - | 42000 | 16 | 14 | No | 215855634 | All | USA | Yes
EL16KC1-041-230A** | LP42/62W+TXV | SL280UH090V48B | R-454B | - - - | - - - | - - - | 41000 | 16 | 14 | No | 215855645 | All | USA | Yes
EL16KC1-041-230A** | LP42/62W+TXV | SL280UH090V60C | R-454B | - - - | - - - | - - - | 41000 | 17 | 13.5 | No | 215855658 | All | USA | Yes
EL16KC1-041-230A** | LP42/62W+TXV | SL280UH090XV48B | R-454B | - - - | - - - | - - - | 41000 | 16 | 14 | No | 215855669 | All | USA | Yes
EL16KC1-041-230A** | LP42/62W+TXV | SL280UH090XV60C | R-454B | - - - | - - - | - - - | 41500 | 17 | 14 | No | 215855682 | All | USA | Yes
EL16KC1-041-230A** | LP42/62W+TXV | SL280UH100NV60C | R-454B | - - - | - - - | - - - | 39500 | 16 | 14.5 | No | 215855696 | All | USA | Yes
EL16KC1-041-230A** | LP42/62W+TXV | SL280UH110V60C | R-454B | - - - | - - - | - - - | 42000 | 16 | 14 | No | 215855710 | All | USA | Yes
EL16KC1-041-230A** | LP42/62W+TXV | SL280UH110XV60C | R-454B | - - - | - - - | - - - | 42000 | 16 | 14 | No | 215855724 | All | USA | Yes
EL16KC1-041-230A** | LP42/62W+TXV | SLP99UH090XV48C | R-454B | - - - | - - - | - - - | 41000 | 16 | 14 | No | 215855747 | All | USA,Canada | Yes
EL16KC1-041-230A** | LP42/62W+TXV | SLP99UH090XV60C | R-454B | - - - | - - - | - - - | 42000 | 16 | 13.5 | No | 215855761 | All | USA,Canada | Yes
EL16KC1-041-230A** | LP42/62W+TXV | SLP99UH110XV60C | R-454B | - - - | - - - | - - - | 41500 | 16 | 14 | No | 215855775 | All | USA,Canada | Yes
EL16KC1-041-230A** | LP42/62W+TXV+TD | - - - | R-454B | - - - | - - - | - - - | 40500 | 15 | 12.5 | No | 215862505 | All | USA,Canada | No
EL16KC1-041-230A** | LP43/60X+TXV | EL180UH080NE48B | R-454B | - - - | - - - | - - - | 40000 | 15.2 | 13.5 | No | 215855374 | All | USA | No
EL16KC1-041-230A** | LP43/60X+TXV | EL180UH100NE60C | R-454B | - - - | - - - | - - - | 41500 | 16 | 13.5 | No | 215855384 | All | USA | Yes
EL16KC1-041-230A** | LP43/60X+TXV | EL196UH090XE48C | R-454B | - - - | - - - | - - - | 41500 | 16 | 13.5 | No | 215888920 | All | USA,Canada | Yes
EL16KC1-041-230A** | LP43/60X+TXV | EL196UH110XE60C | R-454B | - - - | - - - | - - - | 41500 | 16 | 13.5 | No | 215888928 | All | USA,Canada | Yes
EL16KC1-041-230A** | LP43/60X+TXV | EL280UH090E48B | R-454B | - - - | - - - | - - - | 40500 | 16 | 14 | No | 215888936 | All | USA | Yes
EL16KC1-041-230A** | LP43/60X+TXV | EL280UH090XE48B | R-454B | - - - | - - - | - - - | 40500 | 16 | 14 | No | 215888944 | All | USA | Yes
EL16KC1-041-230A** | LP43/60X+TXV | EL280UH110E48C | R-454B | - - - | - - - | - - - | 39500 | 16 | 14 | No | 215888952 | All | USA | Yes
EL16KC1-041-230A** | LP43/60X+TXV | EL280UH110E60C | R-454B | - - - | - - - | - - - | 41500 | 16 | 13.5 | No | 215888960 | All | USA | Yes
EL16KC1-041-230A** | LP43/60X+TXV | EL280UH110XE60C | R-454B | - - - | - - - | - - - | 41500 | 16 | 13.5 | No | 215888968 | All | USA | Yes
EL16KC1-041-230A** | LP43/60X+TXV | EL297UH090XE48C | R-454B | - - - | - - - | - - - | 41000 | 16 | 13.5 | No | 215888976 | All | USA,Canada | Yes
EL16KC1-041-230A** | LP43/60X+TXV | EL297UH090XV48C | R-454B | - - - | - - - | - - - | 41500 | 16 | 13 | No | 215888984 | All | USA,Canada | Yes
EL16KC1-041-230A** | LP43/60X+TXV | EL297UH090XV60C | R-454B | - - - | - - - | - - - | 41000 | 16 | 13.5 | No | 215888992 | All | USA,Canada | Yes
EL16KC1-041-230A** | LP43/60X+TXV | EL297UH110XE60C | R-454B | - - - | - - - | - - - | 41500 | 16 | 13.5 | No | 215889000 | All | USA,Canada | Yes
EL16KC1-041-230A** | LP43/60X+TXV | EL297UH110XV48C | R-454B | - - - | - - - | - - - | 41000 | 16 | 13 | No | 215889008 | All | USA,Canada | Yes
EL16KC1-041-230A** | LP43/60X+TXV | EL297UH110XV60C | R-454B | - - - | - - - | - - - | 39000 | 16 | 14 | No | 215889016 | All | USA,Canada | Yes
EL16KC1-041-230A** | LP43/60X+TXV | ML193UH090XE48C | R-454B | - - - | - - - | - - - | 41000 | 16 | 13.5 | No | 215855509 | All | USA | Yes
EL16KC1-041-230A** | LP43/60X+TXV | ML193UH110XE48C | R-454B | - - - | - - - | - - - | 41000 | 16 | 14 | No | 215855523 | All | USA | Yes
EL16KC1-041-230A** | LP43/60X+TXV | ML193UH110XE60C | R-454B | - - - | - - - | - - - | 41000 | 16 | 14 | No | 215855537 | All | USA | Yes
EL16KC1-041-230A** | LP43/60X+TXV | ML196UH070XE48B | R-454B | - - - | - - - | - - - | 40500 | 15.2 | 13.5 | No | 215855551 | All | USA,Canada | No
EL16KC1-041-230A** | LP43/60X+TXV | ML196UH090XE48C | R-454B | - - - | - - - | - - - | 41000 | 16 | 13.5 | No | 215855561 | All | USA,Canada | Yes
EL16KC1-041-230A** | LP43/60X+TXV | ML196UH090XE60C | R-454B | - - - | - - - | - - - | 41500 | 16 | 13.5 | No | 215855575 | All | USA,Canada | Yes
EL16KC1-041-230A** | LP43/60X+TXV | ML196UH110XE60C | R-454B | - - - | - - - | - - - | 41500 | 16 | 13.5 | No | 215855589 | All | USA,Canada | Yes
EL16KC1-041-230A** | LP43/60X+TXV | SL280UH080NV48B | R-454B | - - - | - - - | - - - | 38500 | 16 | 14 | No | 215855612 | All | USA | Yes
EL16KC1-041-230A** | LP43/60X+TXV | SL280UH080NV60C | R-454B | - - - | - - - | - - - | 41500 | 16 | 13.5 | No | 215855622 | All | USA | Yes
EL16KC1-041-230A** | LP43/60X+TXV | SL280UH090V48B | R-454B | - - - | - - - | - - - | 39000 | 16 | 14 | No | 215855636 | All | USA | Yes
EL16KC1-041-230A** | LP43/60X+TXV | SL280UH090V60C | R-454B | - - - | - - - | - - - | 41500 | 16 | 13.5 | No | 215855646 | All | USA | Yes
EL16KC1-041-230A** | LP43/60X+TXV | SL280UH090XV48B | R-454B | - - - | - - - | - - - | 39000 | 16 | 14 | No | 215855660 | All | USA | Yes
EL16KC1-041-230A** | LP43/60X+TXV | SL280UH090XV60C | R-454B | - - - | - - - | - - - | 41000 | 16 | 14 | No | 215855670 | All | USA | Yes
EL16KC1-041-230A** | LP43/60X+TXV | SL280UH100NV60C | R-454B | - - - | - - - | - - - | 41500 | 16 | 13.5 | No | 215855684 | All | USA | Yes
EL16KC1-041-230A** | LP43/60X+TXV | SL280UH110V60C | R-454B | - - - | - - - | - - - | 41500 | 16 | 13.5 | No | 215855698 | All | USA | Yes
EL16KC1-041-230A** | LP43/60X+TXV | SL280UH110XV60C | R-454B | - - - | - - - | - - - | 41500 | 16 | 13.5 | No | 215855712 | All | USA | Yes
EL16KC1-041-230A** | LP43/60X+TXV | SLP99UH090XV48C | R-454B | - - - | - - - | - - - | 41000 | 16 | 13.5 | No | 215855735 | All | USA,Canada | Yes
EL16KC1-041-230A** | LP43/60X+TXV | SLP99UH090XV60C | R-454B | - - - | - - - | - - - | 41000 | 16 | 13 | No | 215855749 | All | USA,Canada | Yes
EL16KC1-041-230A** | LP43/60X+TXV | SLP99UH110XV60C | R-454B | - - - | - - - | - - - | 41000 | 16 | 13 | No | 215855763 | All | USA,Canada | Yes
EL16KC1-041-230A** | LP43/60X+TXV+TD | - - - | R-454B | - - - | - - - | - - - | 40000 | 14.5 | 12 | No | 215862489 | All | USA,Canada | No
EL16KC1-041-230A** | LP60/61W+TXV | EL180UH080NE48B | R-454B | - - - | - - - | - - - | 41000 | 16 | 14 | No | 215889953 | All | USA | Yes
EL16KC1-041-230A** | LP60/61W+TXV | EL180UH100NE60C | R-454B | - - - | - - - | - - - | 42000 | 16 | 14 | No | 215889960 | All | USA | Yes
EL16KC1-041-230A** | LP60/61W+TXV | EL196UH090XE48C | R-454B | - - - | - - - | - - - | 41000 | 17 | 14.5 | No | 215889967 | All | USA,Canada | Yes
EL16KC1-041-230A** | LP60/61W+TXV | EL196UH110XE60C | R-454B | - - - | - - - | - - - | 42000 | 17 | 14.5 | No | 215889974 | All | USA,Canada | Yes
EL16KC1-041-230A** | LP60/61W+TXV | EL280UH090E48B | R-454B | - - - | - - - | - - - | 40000 | 17 | 14.5 | No | 215889980 | All | USA | Yes
EL16KC1-041-230A** | LP60/61W+TXV | EL280UH090XE48B | R-454B | - - - | - - - | - - - | 40000 | 17 | 14.5 | No | 215889986 | All | USA | Yes
EL16KC1-041-230A** | LP60/61W+TXV | EL280UH110E48C | R-454B | - - - | - - - | - - - | 42000 | 17 | 14.5 | No | 215889993 | All | USA | Yes
EL16KC1-041-230A** | LP60/61W+TXV | EL280UH110E60C | R-454B | - - - | - - - | - - - | 41500 | 17 | 14.5 | No | 215890000 | All | USA | Yes
EL16KC1-041-230A** | LP60/61W+TXV | EL280UH110XE60C | R-454B | - - - | - - - | - - - | 41500 | 17 | 14.5 | No | 215890007 | All | USA | Yes
EL16KC1-041-230A** | LP60/61W+TXV | EL297UH090XE48C | R-454B | - - - | - - - | - - - | 41000 | 17 | 14 | No | 215890014 | All | USA,Canada | Yes
EL16KC1-041-230A** | LP60/61W+TXV | EL297UH090XV48C | R-454B | - - - | - - - | - - - | 42000 | 16 | 14 | No | 215890021 | All | USA,Canada | Yes
EL16KC1-041-230A** | LP60/61W+TXV | EL297UH090XV60C | R-454B | - - - | - - - | - - - | 41000 | 17 | 14 | No | 215890028 | All | USA,Canada | Yes
EL16KC1-041-230A** | LP60/61W+TXV | EL297UH110XE60C | R-454B | - - - | - - - | - - - | 42000 | 17 | 14 | No | 215890035 | All | USA,Canada | Yes
EL16KC1-041-230A** | LP60/61W+TXV | EL297UH110XV48C | R-454B | - - - | - - - | - - - | 41000 | 16 | 14.5 | No | 215890042 | All | USA,Canada | Yes
EL16KC1-041-230A** | LP60/61W+TXV | EL297UH110XV60C | R-454B | - - - | - - - | - - - | 40000 | 17 | 14.5 | No | 215890049 | All | USA,Canada | Yes
EL16KC1-041-230A** | LP60/61W+TXV | SL280UH080NV48B | R-454B | - - - | - - - | - - - | 41000 | 17 | 14 | No | 215890055 | All | USA | Yes
EL16KC1-041-230A** | LP60/61W+TXV | SL280UH080NV60C | R-454B | - - - | - - - | - - - | 42000 | 17 | 14 | No | 215890061 | All | USA | Yes
EL16KC1-041-230A** | LP60/61W+TXV | SL280UH090V48B | R-454B | - - - | - - - | - - - | 41500 | 16 | 14 | No | 215890067 | All | USA | Yes
EL16KC1-041-230A** | LP60/61W+TXV | SL280UH090V60C | R-454B | - - - | - - - | - - - | 41000 | 17 | 14.5 | No | 215890073 | All | USA | Yes
EL16KC1-041-230A** | LP60/61W+TXV | SL280UH090XV48B | R-454B | - - - | - - - | - - - | 41500 | 16 | 14 | No | 215890079 | All | USA | Yes
EL16KC1-041-230A** | LP60/61W+TXV | SL280UH090XV60C | R-454B | - - - | - - - | - - - | 41500 | 17 | 14.5 | No | 215890085 | All | USA | Yes
EL16KC1-041-230A** | LP60/61W+TXV | SL280UH100NV60C | R-454B | - - - | - - - | - - - | 41500 | 17 | 14.5 | No | 215890091 | All | USA | Yes
EL16KC1-041-230A** | LP60/61W+TXV | SL280UH110V60C | R-454B | - - - | - - - | - - - | 42000 | 17 | 14.5 | No | 215890097 | All | USA | Yes
EL16KC1-041-230A** | LP60/61W+TXV | SL280UH110XV60C | R-454B | - - - | - - - | - - - | 42000 | 17 | 14.5 | No | 215890103 | All | USA | Yes
EL16KC1-041-230A** | LP60/61W+TXV | SLP99UH090XV48C | R-454B | - - - | - - - | - - - | 42000 | 16 | 14 | No | 215890109 | All | USA,Canada | Yes
EL16KC1-041-230A** | LP60/61W+TXV | SLP99UH090XV60C | R-454B | - - - | - - - | - - - | 42000 | 16 | 14 | No | 215890115 | All | USA,Canada | Yes
EL16KC1-041-230A** | LP60/61W+TXV | SLP99UH110XV60C | R-454B | - - - | - - - | - - - | 42000 | 16 | 14 | No | 215890121 | All | USA,Canada | Yes
EL16KC1-041-230A** | LS483CC+TXV+TD | - - - | R-454B | - - - | - - - | - - - | 39500 | 14.5 | 11.7 | No | 215911896 | All | USA,Canada | No
EL16KC1-041-230A** | LS484CC+TXV+TD | - - - | R-454B | - - - | - - - | - - - | 40500 | 14.5 | 12 | No | 215911898 | All | USA,Canada | No
EL16KC1-041-230A** | LS486CC+TXV+TD | - - - | R-454B | - - - | - - - | - - - | 39500 | 14.5 | 11.7 | No | 215911897 | All | USA,Canada | No
EL16KC1-041-230A** | LS487CC+TXV+TD | - - - | R-454B | - - - | - - - | - - - | 40500 | 14.5 | 12.5 | No | 215911899 | All | USA,Canada | No
EL16KC1-041-230A** | LS489BB+TXV+TD | - - - | R-454B | - - - | - - - | - - - | 39000 | 14.3 | 11.7 | No | 215911895 | All | USA,Canada | No
EL16KC1-042-230A** | L42/49K+TXV | EL180UH080NE48B | R-454B | - - - | - - - | - - - | 41500 | 15.2 | 12.5 | No | 215855792 | All | USA | No
EL16KC1-042-230A** | L42/49K+TXV | EL280UH090E48B | R-454B | - - - | - - - | - - - | 42000 | 15.2 | 13 | No | 215855839 | All | USA | No
EL16KC1-042-230A** | L42/49K+TXV | EL280UH090XE48B | R-454B | - - - | - - - | - - - | 42000 | 15.2 | 13 | No | 215855847 | All | USA | No
EL16KC1-042-230A** | L42/49K+TXV | ML180UH070V48B | R-454B | - - - | - - - | - - - | 40500 | 16 | 13 | No | 215855981 | All | USA | Yes
EL16KC1-042-230A** | L42/49K+TXV | ML180UH090E48B | R-454B | - - - | - - - | - - - | 40000 | 15.2 | 13.5 | No | 215855989 | All | USA | No
EL16KC1-042-230A** | L42/49K+TXV | ML180UH090V48B | R-454B | - - - | - - - | - - - | 41000 | 15.2 | 13 | No | 215856009 | All | USA | No
EL16KC1-042-230A** | L42/49K+TXV | ML180UH090XE48B | R-454B | - - - | - - - | - - - | 40000 | 15.2 | 13.5 | No | 215856017 | All | USA | No
EL16KC1-042-230A** | L42/49K+TXV | ML196UH070XE48B | R-454B | - - - | - - - | - - - | 41000 | 14.5 | 12.5 | No | 215856113 | All | USA,Canada | No
EL16KC1-042-230A** | L42/49K+TXV | SL280UH080NV48B | R-454B | - - - | - - - | - - - | 42000 | 15.2 | 13 | No | 215856174 | All | USA | No
EL16KC1-042-230A** | L42/49K+TXV | SL280UH090V48B | R-454B | - - - | - - - | - - - | 42000 | 15.2 | 13 | No | 215856198 | All | USA | No
EL16KC1-042-230A** | L42/49K+TXV | SL280UH090XV48B | R-454B | - - - | - - - | - - - | 42000 | 15.2 | 13 | No | 215856222 | All | USA | No
EL16KC1-042-230A** | L42/49L+TXV | EL180UH080NE48B | R-454B | - - - | - - - | - - - | 41500 | 15.2 | 12.5 | No | 215855791 | All | USA | No
EL16KC1-042-230A** | L42/49L+TXV | EL280UH090E48B | R-454B | - - - | - - - | - - - | 42000 | 15.2 | 13 | No | 215855838 | All | USA | No
EL16KC1-042-230A** | L42/49L+TXV | EL280UH090XE48B | R-454B | - - - | - - - | - - - | 42000 | 15.2 | 13 | No | 215855846 | All | USA | No
EL16KC1-042-230A** | L42/49L+TXV | ML180UH070V48B | R-454B | - - - | - - - | - - - | 40500 | 16 | 13 | No | 215855980 | All | USA | Yes
EL16KC1-042-230A** | L42/49L+TXV | ML180UH090E48B | R-454B | - - - | - - - | - - - | 40000 | 15.2 | 13.5 | No | 215855988 | All | USA | No
EL16KC1-042-230A** | L42/49L+TXV | ML180UH090V48B | R-454B | - - - | - - - | - - - | 41000 | 15.2 | 13 | No | 215856008 | All | USA | No
EL16KC1-042-230A** | L42/49L+TXV | ML180UH090XE48B | R-454B | - - - | - - - | - - - | 40000 | 15.2 | 13.5 | No | 215856016 | All | USA | No
EL16KC1-042-230A** | L42/49L+TXV | ML196UH070XE48B | R-454B | - - - | - - - | - - - | 41000 | 14.5 | 12.5 | No | 215856112 | All | USA,Canada | No
EL16KC1-042-230A** | L42/49L+TXV | SL280UH080NV48B | R-454B | - - - | - - - | - - - | 42000 | 15.2 | 13 | No | 215856173 | All | USA | No
EL16KC1-042-230A** | L42/49L+TXV | SL280UH090V48B | R-454B | - - - | - - - | - - - | 42000 | 15.2 | 13 | No | 215856197 | All | USA | No
EL16KC1-042-230A** | L42/49L+TXV | SL280UH090XV48B | R-454B | - - - | - - - | - - - | 42000 | 15.2 | 13 | No | 215856221 | All | USA | No
EL16KC1-042-230A** | L42/60S+TXV | EL180UH080NE48B | R-454B | - - - | - - - | - - - | 41000 | 15.2 | 12.5 | No | 215855790 | All | USA | No
EL16KC1-042-230A** | L42/60S+TXV | EL180UH100NE60C | R-454B | - - - | - - - | - - - | 41500 | 15.2 | 12.5 | No | 215855802 | All | USA | No
EL16KC1-042-230A** | L42/60S+TXV | EL196UH090XE48C | R-454B | - - - | - - - | - - - | 42000 | 15.2 | 13 | No | 215855815 | All | USA,Canada | No
EL16KC1-042-230A** | L42/60S+TXV | EL196UH110XE60C | R-454B | - - - | - - - | - - - | 42000 | 15.2 | 13 | No | 215855827 | All | USA,Canada | No
EL16KC1-042-230A** | L42/60S+TXV | EL280UH090E48B | R-454B | - - - | - - - | - - - | 42000 | 15.2 | 13 | No | 215855837 | All | USA | No
EL16KC1-042-230A** | L42/60S+TXV | EL280UH090XE48B | R-454B | - - - | - - - | - - - | 42000 | 15.2 | 13 | No | 215855845 | All | USA | No
EL16KC1-042-230A** | L42/60S+TXV | EL280UH110E48C | R-454B | - - - | - - - | - - - | 42000 | 15.2 | 13 | No | 215855855 | All | USA | No
EL16KC1-042-230A** | L42/60S+TXV | EL280UH110E60C | R-454B | - - - | - - - | - - - | 42000 | 15.2 | 13 | No | 215855867 | All | USA | No
EL16KC1-042-230A** | L42/60S+TXV | EL280UH110XE60C | R-454B | - - - | - - - | - - - | 42000 | 15.2 | 13 | No | 215855879 | All | USA | No
EL16KC1-042-230A** | L42/60S+TXV | EL297UH090XE48C | R-454B | - - - | - - - | - - - | 42000 | 15.2 | 13 | No | 215855891 | All | USA,Canada | No
EL16KC1-042-230A** | L42/60S+TXV | EL297UH090XV48C | R-454B | - - - | - - - | - - - | 42000 | 15.2 | 12.5 | No | 215855903 | All | USA,Canada | No
EL16KC1-042-230A** | L42/60S+TXV | EL297UH090XV60C | R-454B | - - - | - - - | - - - | 42000 | 15.2 | 12.5 | No | 215855915 | All | USA,Canada | No
EL16KC1-042-230A** | L42/60S+TXV | EL297UH110XE60C | R-454B | - - - | - - - | - - - | 42000 | 15.2 | 13 | No | 215855927 | All | USA,Canada | No
EL16KC1-042-230A** | L42/60S+TXV | EL297UH110XV48C | R-454B | - - - | - - - | - - - | 42000 | 15.2 | 13 | No | 215855939 | All | USA,Canada | No
EL16KC1-042-230A** | L42/60S+TXV | EL297UH110XV60C | R-454B | - - - | - - - | - - - | 42000 | 15.2 | 13 | No | 215855951 | All | USA,Canada | No
EL16KC1-042-230A** | L42/60S+TXV | ML180UH070V48B | R-454B | - - - | - - - | - - - | 40000 | 16 | 13 | No | 215855979 | All | USA | Yes
EL16KC1-042-230A** | L42/60S+TXV | ML180UH090E48B | R-454B | - - - | - - - | - - - | 40000 | 15.2 | 13.5 | No | 215855987 | All | USA | No
EL16KC1-042-230A** | L42/60S+TXV | ML180UH090E60C | R-454B | - - - | - - - | - - - | 42000 | 15.2 | 13 | No | 215855997 | All | USA | No
EL16KC1-042-230A** | L42/60S+TXV | ML180UH090V48B | R-454B | - - - | - - - | - - - | 41500 | 15.2 | 12.5 | No | 215856007 | All | USA | No
EL16KC1-042-230A** | L42/60S+TXV | ML180UH090XE48B | R-454B | - - - | - - - | - - - | 40000 | 15.2 | 13.5 | No | 215856015 | All | USA | No
EL16KC1-042-230A** | L42/60S+TXV | ML180UH110E60C | R-454B | - - - | - - - | - - - | 42000 | 15.2 | 13 | No | 215856025 | All | USA | No
EL16KC1-042-230A** | L42/60S+TXV | ML180UH110V60C | R-454B | - - - | - - - | - - - | 42000 | 15.2 | 13 | No | 215856037 | All | USA | No
EL16KC1-042-230A** | L42/60S+TXV | ML180UH110XE60C | R-454B | - - - | - - - | - - - | 42000 | 15.2 | 13 | No | 215856049 | All | USA | No
EL16KC1-042-230A** | L42/60S+TXV | ML193UH090XE48C | R-454B | - - - | - - - | - - - | 41500 | 15.2 | 13 | No | 215856071 | All | USA | No
EL16KC1-042-230A** | L42/60S+TXV | ML193UH110XE48C | R-454B | - - - | - - - | - - - | 41500 | 15.2 | 13 | No | 215856085 | All | USA | No
EL16KC1-042-230A** | L42/60S+TXV | ML193UH110XE60C | R-454B | - - - | - - - | - - - | 42000 | 15.2 | 13 | No | 215856099 | All | USA | No
EL16KC1-042-230A** | L42/60S+TXV | ML196UH070XE48B | R-454B | - - - | - - - | - - - | 40500 | 14.5 | 12.5 | No | 215856111 | All | USA,Canada | No
EL16KC1-042-230A** | L42/60S+TXV | ML196UH090XE48C | R-454B | - - - | - - - | - - - | 41500 | 15.2 | 13 | No | 215856123 | All | USA,Canada | No
EL16KC1-042-230A** | L42/60S+TXV | ML196UH090XE60C | R-454B | - - - | - - - | - - - | 42000 | 15.2 | 13 | No | 215856137 | All | USA,Canada | No
EL16KC1-042-230A** | L42/60S+TXV | ML196UH110XE60C | R-454B | - - - | - - - | - - - | 42000 | 15.2 | 13 | No | 215856151 | All | USA,Canada | No
EL16KC1-042-230A** | L42/60S+TXV | SL280UH080NV48B | R-454B | - - - | - - - | - - - | 42000 | 15.2 | 13 | No | 215856172 | All | USA | No
EL16KC1-042-230A** | L42/60S+TXV | SL280UH080NV60C | R-454B | - - - | - - - | - - - | 42000 | 15.2 | 13 | No | 215856184 | All | USA | No
EL16KC1-042-230A** | L42/60S+TXV | SL280UH090V48B | R-454B | - - - | - - - | - - - | 42000 | 15.2 | 13 | No | 215856196 | All | USA | No
EL16KC1-042-230A** | L42/60S+TXV | SL280UH090V60C | R-454B | - - - | - - - | - - - | 42000 | 15.2 | 13 | No | 215856208 | All | USA | No
EL16KC1-042-230A** | L42/60S+TXV | SL280UH090XV48B | R-454B | - - - | - - - | - - - | 42000 | 15.2 | 13 | No | 215856220 | All | USA | No
EL16KC1-042-230A** | L42/60S+TXV | SL280UH090XV60C | R-454B | - - - | - - - | - - - | 42000 | 15.2 | 13 | No | 215856232 | All | USA | No
EL16KC1-042-230A** | L42/60S+TXV | SL280UH100NV60C | R-454B | - - - | - - - | - - - | 42000 | 15.2 | 13 | No | 215856246 | All | USA | No
EL16KC1-042-230A** | L42/60S+TXV | SL280UH110V60C | R-454B | - - - | - - - | - - - | 42000 | 15.2 | 13 | No | 215856260 | All | USA | No
EL16KC1-042-230A** | L42/60S+TXV | SL280UH110XV60C | R-454B | - - - | - - - | - - - | 42000 | 15.2 | 13 | No | 215856274 | All | USA | No
EL16KC1-042-230A** | L42/60S+TXV | SLP99UH090XV48C | R-454B | - - - | - - - | - - - | 42000 | 15.2 | 12.5 | No | 215856297 | All | USA,Canada | No
EL16KC1-042-230A** | L42/60S+TXV | SLP99UH090XV60C | R-454B | - - - | - - - | - - - | 42000 | 15.2 | 12.5 | No | 215856311 | All | USA,Canada | No
EL16KC1-042-230A** | L42/60S+TXV | SLP99UH110XV60C | R-454B | - - - | - - - | - - - | 42000 | 15.2 | 12.5 | No | 215856325 | All | USA,Canada | No
EL16KC1-042-230A** | L42/60T+TXV | EL180UH080NE48B | R-454B | - - - | - - - | - - - | 41500 | 15.2 | 13 | No | 215855794 | All | USA | No
EL16KC1-042-230A** | L42/60T+TXV | EL180UH100NE60C | R-454B | - - - | - - - | - - - | 42000 | 15.2 | 13 | No | 215855804 | All | USA | No
EL16KC1-042-230A** | L42/60T+TXV | EL196UH090XE48C | R-454B | - - - | - - - | - - - | 42000 | 15.2 | 13.5 | No | 215855817 | All | USA,Canada | No
EL16KC1-042-230A** | L42/60T+TXV | EL196UH110XE60C | R-454B | - - - | - - - | - - - | 42000 | 15.2 | 13.5 | No | 215855829 | All | USA,Canada | No
EL16KC1-042-230A** | L42/60T+TXV | EL280UH090E48B | R-454B | - - - | - - - | - - - | 42000 | 15.2 | 13.5 | No | 215855841 | All | USA | No
EL16KC1-042-230A** | L42/60T+TXV | EL280UH090XE48B | R-454B | - - - | - - - | - - - | 42000 | 15.2 | 13.5 | No | 215855849 | All | USA | No
EL16KC1-042-230A** | L42/60T+TXV | EL280UH110E48C | R-454B | - - - | - - - | - - - | 42000 | 15.2 | 13.5 | No | 215855857 | All | USA | No
EL16KC1-042-230A** | L42/60T+TXV | EL280UH110E60C | R-454B | - - - | - - - | - - - | 42000 | 15.2 | 13 | No | 215855869 | All | USA | No
EL16KC1-042-230A** | L42/60T+TXV | EL280UH110XE60C | R-454B | - - - | - - - | - - - | 42000 | 15.2 | 13 | No | 215855881 | All | USA | No
EL16KC1-042-230A** | L42/60T+TXV | EL297UH090XE48C | R-454B | - - - | - - - | - - - | 42000 | 15.2 | 13.5 | No | 215855893 | All | USA,Canada | No
EL16KC1-042-230A** | L42/60T+TXV | EL297UH090XV48C | R-454B | - - - | - - - | - - - | 42000 | 15.2 | 13 | No | 215855905 | All | USA,Canada | No
EL16KC1-042-230A** | L42/60T+TXV | EL297UH090XV60C | R-454B | - - - | - - - | - - - | 42000 | 15.2 | 13 | No | 215855917 | All | USA,Canada | No
EL16KC1-042-230A** | L42/60T+TXV | EL297UH110XE60C | R-454B | - - - | - - - | - - - | 42000 | 15.2 | 13.5 | No | 215855929 | All | USA,Canada | No
EL16KC1-042-230A** | L42/60T+TXV | EL297UH110XV48C | R-454B | - - - | - - - | - - - | 42000 | 15.2 | 13 | No | 215855941 | All | USA,Canada | No
EL16KC1-042-230A** | L42/60T+TXV | EL297UH110XV60C | R-454B | - - - | - - - | - - - | 40000 | 15.2 | 13.5 | No | 215855953 | All | USA,Canada | No
EL16KC1-042-230A** | L42/60T+TXV | ML180UH070V48B | R-454B | - - - | - - - | - - - | 41000 | 16 | 13 | No | 215855983 | All | USA | Yes
EL16KC1-042-230A** | L42/60T+TXV | ML180UH090E48B | R-454B | - - - | - - - | - - - | 42000 | 15.2 | 13.5 | No | 215855991 | All | USA | No
EL16KC1-042-230A** | L42/60T+TXV | ML180UH090E60C | R-454B | - - - | - - - | - - - | 42000 | 15.2 | 13.5 | No | 215855999 | All | USA | No
EL16KC1-042-230A** | L42/60T+TXV | ML180UH090V48B | R-454B | - - - | - - - | - - - | 41500 | 15.2 | 13 | No | 215856011 | All | USA | No
EL16KC1-042-230A** | L42/60T+TXV | ML180UH090XE48B | R-454B | - - - | - - - | - - - | 41000 | 15.2 | 13.5 | No | 215856019 | All | USA | No
EL16KC1-042-230A** | L42/60T+TXV | ML180UH110E60C | R-454B | - - - | - - - | - - - | 42000 | 15.2 | 13.5 | No | 215856027 | All | USA | No
EL16KC1-042-230A** | L42/60T+TXV | ML180UH110V60C | R-454B | - - - | - - - | - - - | 41000 | 16 | 13 | No | 215856039 | All | USA | Yes
EL16KC1-042-230A** | L42/60T+TXV | ML180UH110XE60C | R-454B | - - - | - - - | - - - | 42000 | 15.2 | 13.5 | No | 215856051 | All | USA | No
EL16KC1-042-230A** | L42/60T+TXV | ML193UH090XE48C | R-454B | - - - | - - - | - - - | 42000 | 15.2 | 13 | No | 215856073 | All | USA | No
EL16KC1-042-230A** | L42/60T+TXV | ML193UH110XE48C | R-454B | - - - | - - - | - - - | 42000 | 15.2 | 13 | No | 215856087 | All | USA | No
EL16KC1-042-230A** | L42/60T+TXV | ML193UH110XE60C | R-454B | - - - | - - - | - - - | 42000 | 15.2 | 13 | No | 215856101 | All | USA | No
EL16KC1-042-230A** | L42/60T+TXV | ML196UH070XE48B | R-454B | - - - | - - - | - - - | 41000 | 14.5 | 12.5 | No | 215856115 | All | USA,Canada | No
EL16KC1-042-230A** | L42/60T+TXV | ML196UH090XE48C | R-454B | - - - | - - - | - - - | 42000 | 15.2 | 13 | No | 215856125 | All | USA,Canada | No
EL16KC1-042-230A** | L42/60T+TXV | ML196UH090XE60C | R-454B | - - - | - - - | - - - | 42000 | 15.2 | 13.5 | No | 215856139 | All | USA,Canada | No
EL16KC1-042-230A** | L42/60T+TXV | ML196UH110XE60C | R-454B | - - - | - - - | - - - | 42000 | 15.2 | 13 | No | 215856153 | All | USA,Canada | No
EL16KC1-042-230A** | L42/60T+TXV | SL280UH080NV48B | R-454B | - - - | - - - | - - - | 42000 | 15.2 | 13 | No | 215856176 | All | USA | No
EL16KC1-042-230A** | L42/60T+TXV | SL280UH080NV60C | R-454B | - - - | - - - | - - - | 41500 | 15.2 | 13.5 | No | 215856186 | All | USA | No
EL16KC1-042-230A** | L42/60T+TXV | SL280UH090V48B | R-454B | - - - | - - - | - - - | 40000 | 15.2 | 13.5 | No | 215856200 | All | USA | No
EL16KC1-042-230A** | L42/60T+TXV | SL280UH090V60C | R-454B | - - - | - - - | - - - | 42000 | 15.2 | 13 | No | 215856210 | All | USA | No
EL16KC1-042-230A** | L42/60T+TXV | SL280UH090XV48B | R-454B | - - - | - - - | - - - | 40000 | 15.2 | 13.5 | No | 215856224 | All | USA | No
EL16KC1-042-230A** | L42/60T+TXV | SL280UH090XV60C | R-454B | - - - | - - - | - - - | 42000 | 15.2 | 13 | No | 215856234 | All | USA | No
EL16KC1-042-230A** | L42/60T+TXV | SL280UH100NV60C | R-454B | - - - | - - - | - - - | 42000 | 15.2 | 13 | No | 215856248 | All | USA | No
EL16KC1-042-230A** | L42/60T+TXV | SL280UH110V60C | R-454B | - - - | - - - | - - - | 42000 | 15.2 | 13 | No | 215856262 | All | USA | No
EL16KC1-042-230A** | L42/60T+TXV | SL280UH110XV60C | R-454B | - - - | - - - | - - - | 42000 | 15.2 | 13 | No | 215856276 | All | USA | No
EL16KC1-042-230A** | L42/60T+TXV | SLP99UH090XV48C | R-454B | - - - | - - - | - - - | 42000 | 15.2 | 13 | No | 215856299 | All | USA,Canada | No
EL16KC1-042-230A** | L42/60T+TXV | SLP99UH090XV60C | R-454B | - - - | - - - | - - - | 42000 | 15.2 | 13 | No | 215856313 | All | USA,Canada | No
EL16KC1-042-230A** | L42/60T+TXV | SLP99UH110XV60C | R-454B | - - - | - - - | - - - | 42000 | 15.2 | 13 | No | 215856327 | All | USA,Canada | No
EL16KC1-042-230A** | L42/60U+TXV | EL180UH080NE48B | R-454B | - - - | - - - | - - - | 41000 | 15.2 | 12.5 | No | 215855789 | All | USA | No
EL16KC1-042-230A** | L42/60U+TXV | EL180UH100NE60C | R-454B | - - - | - - - | - - - | 41500 | 15.2 | 12.5 | No | 215855801 | All | USA | No
EL16KC1-042-230A** | L42/60U+TXV | EL196UH090XE48C | R-454B | - - - | - - - | - - - | 42000 | 15.2 | 13 | No | 215855814 | All | USA,Canada | No
EL16KC1-042-230A** | L42/60U+TXV | EL196UH110XE60C | R-454B | - - - | - - - | - - - | 42000 | 15.2 | 13 | No | 215855826 | All | USA,Canada | No
EL16KC1-042-230A** | L42/60U+TXV | EL280UH090E48B | R-454B | - - - | - - - | - - - | 42000 | 15.2 | 13 | No | 215855836 | All | USA | No
EL16KC1-042-230A** | L42/60U+TXV | EL280UH090XE48B | R-454B | - - - | - - - | - - - | 42000 | 15.2 | 13 | No | 215855844 | All | USA | No
EL16KC1-042-230A** | L42/60U+TXV | EL280UH110E48C | R-454B | - - - | - - - | - - - | 42000 | 15.2 | 13 | No | 215855854 | All | USA | No
EL16KC1-042-230A** | L42/60U+TXV | EL280UH110E60C | R-454B | - - - | - - - | - - - | 42000 | 15.2 | 13 | No | 215855866 | All | USA | No
EL16KC1-042-230A** | L42/60U+TXV | EL280UH110XE60C | R-454B | - - - | - - - | - - - | 42000 | 15.2 | 13 | No | 215855878 | All | USA | No
EL16KC1-042-230A** | L42/60U+TXV | EL297UH090XE48C | R-454B | - - - | - - - | - - - | 42000 | 15.2 | 13 | No | 215855890 | All | USA,Canada | No
EL16KC1-042-230A** | L42/60U+TXV | EL297UH090XV48C | R-454B | - - - | - - - | - - - | 42000 | 15.2 | 12.5 | No | 215855902 | All | USA,Canada | No
EL16KC1-042-230A** | L42/60U+TXV | EL297UH090XV60C | R-454B | - - - | - - - | - - - | 42000 | 15.2 | 12.5 | No | 215855914 | All | USA,Canada | No
EL16KC1-042-230A** | L42/60U+TXV | EL297UH110XE60C | R-454B | - - - | - - - | - - - | 42000 | 15.2 | 13 | No | 215855926 | All | USA,Canada | No
EL16KC1-042-230A** | L42/60U+TXV | EL297UH110XV48C | R-454B | - - - | - - - | - - - | 42000 | 15.2 | 13 | No | 215855938 | All | USA,Canada | No
EL16KC1-042-230A** | L42/60U+TXV | EL297UH110XV60C | R-454B | - - - | - - - | - - - | 42000 | 15.2 | 13 | No | 215855950 | All | USA,Canada | No
EL16KC1-042-230A** | L42/60U+TXV | ML180UH070V48B | R-454B | - - - | - - - | - - - | 40000 | 16 | 13 | No | 215855978 | All | USA | Yes
EL16KC1-042-230A** | L42/60U+TXV | ML180UH090E48B | R-454B | - - - | - - - | - - - | 40000 | 15.2 | 13.5 | No | 215855986 | All | USA | No
EL16KC1-042-230A** | L42/60U+TXV | ML180UH090E60C | R-454B | - - - | - - - | - - - | 42000 | 15.2 | 13 | No | 215855996 | All | USA | No
EL16KC1-042-230A** | L42/60U+TXV | ML180UH090V48B | R-454B | - - - | - - - | - - - | 41500 | 15.2 | 12.5 | No | 215856006 | All | USA | No
EL16KC1-042-230A** | L42/60U+TXV | ML180UH090XE48B | R-454B | - - - | - - - | - - - | 40000 | 15.2 | 13.5 | No | 215856014 | All | USA | No
EL16KC1-042-230A** | L42/60U+TXV | ML180UH110E60C | R-454B | - - - | - - - | - - - | 42000 | 15.2 | 13 | No | 215856024 | All | USA | No
EL16KC1-042-230A** | L42/60U+TXV | ML180UH110V60C | R-454B | - - - | - - - | - - - | 42000 | 15.2 | 13 | No | 215856036 | All | USA | No
EL16KC1-042-230A** | L42/60U+TXV | ML180UH110XE60C | R-454B | - - - | - - - | - - - | 42000 | 15.2 | 13 | No | 215856048 | All | USA | No
EL16KC1-042-230A** | L42/60U+TXV | ML193UH090XE48C | R-454B | - - - | - - - | - - - | 41500 | 15.2 | 13 | No | 215856070 | All | USA | No
EL16KC1-042-230A** | L42/60U+TXV | ML193UH110XE48C | R-454B | - - - | - - - | - - - | 41500 | 15.2 | 13 | No | 215856084 | All | USA | No
EL16KC1-042-230A** | L42/60U+TXV | ML193UH110XE60C | R-454B | - - - | - - - | - - - | 42000 | 15.2 | 13 | No | 215856098 | All | USA | No
EL16KC1-042-230A** | L42/60U+TXV | ML196UH070XE48B | R-454B | - - - | - - - | - - - | 40500 | 14.5 | 12.5 | No | 215856110 | All | USA,Canada | No
EL16KC1-042-230A** | L42/60U+TXV | ML196UH090XE48C | R-454B | - - - | - - - | - - - | 41500 | 15.2 | 13 | No | 215856122 | All | USA,Canada | No
EL16KC1-042-230A** | L42/60U+TXV | ML196UH090XE60C | R-454B | - - - | - - - | - - - | 42000 | 15.2 | 13 | No | 215856136 | All | USA,Canada | No
EL16KC1-042-230A** | L42/60U+TXV | ML196UH110XE60C | R-454B | - - - | - - - | - - - | 42000 | 15.2 | 13 | No | 215856150 | All | USA,Canada | No
EL16KC1-042-230A** | L42/60U+TXV | SL280UH080NV48B | R-454B | - - - | - - - | - - - | 42000 | 15.2 | 13 | No | 215856171 | All | USA | No
EL16KC1-042-230A** | L42/60U+TXV | SL280UH080NV60C | R-454B | - - - | - - - | - - - | 42000 | 15.2 | 13 | No | 215856183 | All | USA | No
EL16KC1-042-230A** | L42/60U+TXV | SL280UH090V48B | R-454B | - - - | - - - | - - - | 42000 | 15.2 | 13 | No | 215856195 | All | USA | No
EL16KC1-042-230A** | L42/60U+TXV | SL280UH090V60C | R-454B | - - - | - - - | - - - | 42000 | 15.2 | 13 | No | 215856207 | All | USA | No
EL16KC1-042-230A** | L42/60U+TXV | SL280UH090XV48B | R-454B | - - - | - - - | - - - | 42000 | 15.2 | 13 | No | 215856219 | All | USA | No
EL16KC1-042-230A** | L42/60U+TXV | SL280UH090XV60C | R-454B | - - - | - - - | - - - | 42000 | 15.2 | 13 | No | 215856231 | All | USA | No
EL16KC1-042-230A** | L42/60U+TXV | SL280UH100NV60C | R-454B | - - - | - - - | - - - | 42000 | 15.2 | 13 | No | 215856245 | All | USA | No
EL16KC1-042-230A** | L42/60U+TXV | SL280UH110V60C | R-454B | - - - | - - - | - - - | 42000 | 15.2 | 13 | No | 215856259 | All | USA | No
EL16KC1-042-230A** | L42/60U+TXV | SL280UH110XV60C | R-454B | - - - | - - - | - - - | 42000 | 15.2 | 13 | No | 215856273 | All | USA | No
EL16KC1-042-230A** | L42/60U+TXV | SLP99UH090XV48C | R-454B | - - - | - - - | - - - | 42000 | 15.2 | 12.5 | No | 215856296 | All | USA,Canada | No
EL16KC1-042-230A** | L42/60U+TXV | SLP99UH090XV60C | R-454B | - - - | - - - | - - - | 42000 | 15.2 | 12.5 | No | 215856310 | All | USA,Canada | No
EL16KC1-042-230A** | L42/60U+TXV | SLP99UH110XV60C | R-454B | - - - | - - - | - - - | 42000 | 15.2 | 12.5 | No | 215856324 | All | USA,Canada | No
EL16KC1-042-230A** | L42/60V+TXV | EL180UH080NE48B | R-454B | - - - | - - - | - - - | 41500 | 15.2 | 13 | No | 215855793 | All | USA | No
EL16KC1-042-230A** | L42/60V+TXV | EL180UH100NE60C | R-454B | - - - | - - - | - - - | 42000 | 15.2 | 13 | No | 215855803 | All | USA | No
EL16KC1-042-230A** | L42/60V+TXV | EL196UH090XE48C | R-454B | - - - | - - - | - - - | 42000 | 15.2 | 13.5 | No | 215855816 | All | USA,Canada | No
EL16KC1-042-230A** | L42/60V+TXV | EL196UH110XE60C | R-454B | - - - | - - - | - - - | 42000 | 15.2 | 13.5 | No | 215855828 | All | USA,Canada | No
EL16KC1-042-230A** | L42/60V+TXV | EL280UH090E48B | R-454B | - - - | - - - | - - - | 42000 | 15.2 | 13.5 | No | 215855840 | All | USA | No
EL16KC1-042-230A** | L42/60V+TXV | EL280UH090XE48B | R-454B | - - - | - - - | - - - | 42000 | 15.2 | 13.5 | No | 215855848 | All | USA | No
EL16KC1-042-230A** | L42/60V+TXV | EL280UH110E48C | R-454B | - - - | - - - | - - - | 42000 | 15.2 | 13.5 | No | 215855856 | All | USA | No
EL16KC1-042-230A** | L42/60V+TXV | EL280UH110E60C | R-454B | - - - | - - - | - - - | 42000 | 15.2 | 13 | No | 215855868 | All | USA | No
EL16KC1-042-230A** | L42/60V+TXV | EL280UH110XE60C | R-454B | - - - | - - - | - - - | 42000 | 15.2 | 13 | No | 215855880 | All | USA | No
EL16KC1-042-230A** | L42/60V+TXV | EL297UH090XE48C | R-454B | - - - | - - - | - - - | 42000 | 15.2 | 13.5 | No | 215855892 | All | USA,Canada | No
EL16KC1-042-230A** | L42/60V+TXV | EL297UH090XV48C | R-454B | - - - | - - - | - - - | 42000 | 15.2 | 13 | No | 215855904 | All | USA,Canada | No
EL16KC1-042-230A** | L42/60V+TXV | EL297UH090XV60C | R-454B | - - - | - - - | - - - | 42000 | 15.2 | 13 | No | 215855916 | All | USA,Canada | No
EL16KC1-042-230A** | L42/60V+TXV | EL297UH110XE60C | R-454B | - - - | - - - | - - - | 42000 | 15.2 | 13.5 | No | 215855928 | All | USA,Canada | No
EL16KC1-042-230A** | L42/60V+TXV | EL297UH110XV48C | R-454B | - - - | - - - | - - - | 42000 | 15.2 | 13 | No | 215855940 | All | USA,Canada | No
EL16KC1-042-230A** | L42/60V+TXV | EL297UH110XV60C | R-454B | - - - | - - - | - - - | 40000 | 15.2 | 13.5 | No | 215855952 | All | USA,Canada | No
EL16KC1-042-230A** | L42/60V+TXV | ML180UH070V48B | R-454B | - - - | - - - | - - - | 41000 | 16 | 13 | No | 215855982 | All | USA | Yes
EL16KC1-042-230A** | L42/60V+TXV | ML180UH090E48B | R-454B | - - - | - - - | - - - | 42000 | 15.2 | 13.5 | No | 215855990 | All | USA | No
EL16KC1-042-230A** | L42/60V+TXV | ML180UH090E60C | R-454B | - - - | - - - | - - - | 42000 | 15.2 | 13.5 | No | 215855998 | All | USA | No
EL16KC1-042-230A** | L42/60V+TXV | ML180UH090V48B | R-454B | - - - | - - - | - - - | 41500 | 15.2 | 13 | No | 215856010 | All | USA | No
EL16KC1-042-230A** | L42/60V+TXV | ML180UH090XE48B | R-454B | - - - | - - - | - - - | 41000 | 15.2 | 13.5 | No | 215856018 | All | USA | No
EL16KC1-042-230A** | L42/60V+TXV | ML180UH110E60C | R-454B | - - - | - - - | - - - | 42000 | 15.2 | 13.5 | No | 215856026 | All | USA | No
EL16KC1-042-230A** | L42/60V+TXV | ML180UH110V60C | R-454B | - - - | - - - | - - - | 41000 | 16 | 13 | No | 215856038 | All | USA | Yes
EL16KC1-042-230A** | L42/60V+TXV | ML180UH110XE60C | R-454B | - - - | - - - | - - - | 42000 | 15.2 | 13.5 | No | 215856050 | All | USA | No
EL16KC1-042-230A** | L42/60V+TXV | ML193UH090XE48C | R-454B | - - - | - - - | - - - | 42000 | 15.2 | 13 | No | 215856072 | All | USA | No
EL16KC1-042-230A** | L42/60V+TXV | ML193UH110XE48C | R-454B | - - - | - - - | - - - | 42000 | 15.2 | 13 | No | 215856086 | All | USA | No
EL16KC1-042-230A** | L42/60V+TXV | ML193UH110XE60C | R-454B | - - - | - - - | - - - | 42000 | 15.2 | 13 | No | 215856100 | All | USA | No
EL16KC1-042-230A** | L42/60V+TXV | ML196UH070XE48B | R-454B | - - - | - - - | - - - | 41000 | 14.5 | 12.5 | No | 215856114 | All | USA,Canada | No
EL16KC1-042-230A** | L42/60V+TXV | ML196UH090XE48C | R-454B | - - - | - - - | - - - | 42000 | 15.2 | 13 | No | 215856124 | All | USA,Canada | No
EL16KC1-042-230A** | L42/60V+TXV | ML196UH090XE60C | R-454B | - - - | - - - | - - - | 42000 | 15.2 | 13.5 | No | 215856138 | All | USA,Canada | No
EL16KC1-042-230A** | L42/60V+TXV | ML196UH110XE60C | R-454B | - - - | - - - | - - - | 42000 | 15.2 | 13 | No | 215856152 | All | USA,Canada | No
EL16KC1-042-230A** | L42/60V+TXV | SL280UH080NV48B | R-454B | - - - | - - - | - - - | 42000 | 15.2 | 13 | No | 215856175 | All | USA | No
EL16KC1-042-230A** | L42/60V+TXV | SL280UH080NV60C | R-454B | - - - | - - - | - - - | 41500 | 15.2 | 13.5 | No | 215856185 | All | USA | No
EL16KC1-042-230A** | L42/60V+TXV | SL280UH090V48B | R-454B | - - - | - - - | - - - | 40000 | 15.2 | 13.5 | No | 215856199 | All | USA | No
EL16KC1-042-230A** | L42/60V+TXV | SL280UH090V60C | R-454B | - - - | - - - | - - - | 42000 | 15.2 | 13 | No | 215856209 | All | USA | No
EL16KC1-042-230A** | L42/60V+TXV | SL280UH090XV48B | R-454B | - - - | - - - | - - - | 40000 | 15.2 | 13.5 | No | 215856223 | All | USA | No
EL16KC1-042-230A** | L42/60V+TXV | SL280UH090XV60C | R-454B | - - - | - - - | - - - | 42000 | 15.2 | 13 | No | 215856233 | All | USA | No
EL16KC1-042-230A** | L42/60V+TXV | SL280UH100NV60C | R-454B | - - - | - - - | - - - | 42000 | 15.2 | 13 | No | 215856247 | All | USA | No
EL16KC1-042-230A** | L42/60V+TXV | SL280UH110V60C | R-454B | - - - | - - - | - - - | 42000 | 15.2 | 13 | No | 215856261 | All | USA | No
EL16KC1-042-230A** | L42/60V+TXV | SL280UH110XV60C | R-454B | - - - | - - - | - - - | 42000 | 15.2 | 13 | No | 215856275 | All | USA | No
EL16KC1-042-230A** | L42/60V+TXV | SLP99UH090XV48C | R-454B | - - - | - - - | - - - | 42000 | 15.2 | 13 | No | 215856298 | All | USA,Canada | No
EL16KC1-042-230A** | L42/60V+TXV | SLP99UH090XV60C | R-454B | - - - | - - - | - - - | 42000 | 15.2 | 13 | No | 215856312 | All | USA,Canada | No
EL16KC1-042-230A** | L42/60V+TXV | SLP99UH110XV60C | R-454B | - - - | - - - | - - - | 42000 | 15.2 | 13 | No | 215856326 | All | USA,Canada | No
EL16KC1-042-230A** | L42/60Y+TXV | EL180UH100NE60C | R-454B | - - - | - - - | - - - | 42000 | 15.2 | 13 | No | 215855806 | All | USA | No
EL16KC1-042-230A** | L42/60Y+TXV | EL196UH090XE48C | R-454B | - - - | - - - | - - - | 42000 | 16 | 13 | No | 215855819 | All | USA,Canada | Yes
EL16KC1-042-230A** | L42/60Y+TXV | EL196UH110XE60C | R-454B | - - - | - - - | - - - | 42000 | 16 | 13.5 | No | 215855831 | All | USA,Canada | Yes
EL16KC1-042-230A** | L42/60Y+TXV | EL280UH110E48C | R-454B | - - - | - - - | - - - | 42000 | 16 | 14 | No | 215855859 | All | USA | Yes
EL16KC1-042-230A** | L42/60Y+TXV | EL280UH110E60C | R-454B | - - - | - - - | - - - | 42000 | 16 | 13.5 | No | 215855871 | All | USA | Yes
EL16KC1-042-230A** | L42/60Y+TXV | EL280UH110XE60C | R-454B | - - - | - - - | - - - | 42000 | 16 | 13.5 | No | 215855883 | All | USA | Yes
EL16KC1-042-230A** | L42/60Y+TXV | EL297UH090XE48C | R-454B | - - - | - - - | - - - | 42000 | 16 | 13 | No | 215855895 | All | USA,Canada | Yes
EL16KC1-042-230A** | L42/60Y+TXV | EL297UH090XV48C | R-454B | - - - | - - - | - - - | 42000 | 15.2 | 13.5 | No | 215855907 | All | USA,Canada | No
EL16KC1-042-230A** | L42/60Y+TXV | EL297UH090XV60C | R-454B | - - - | - - - | - - - | 42000 | 15.2 | 13.5 | No | 215855919 | All | USA,Canada | No
EL16KC1-042-230A** | L42/60Y+TXV | EL297UH110XE60C | R-454B | - - - | - - - | - - - | 42000 | 16 | 13 | No | 215855931 | All | USA,Canada | Yes
EL16KC1-042-230A** | L42/60Y+TXV | EL297UH110XV48C | R-454B | - - - | - - - | - - - | 42000 | 16 | 13 | No | 215855943 | All | USA,Canada | Yes
EL16KC1-042-230A** | L42/60Y+TXV | EL297UH110XV60C | R-454B | - - - | - - - | - - - | 41500 | 16 | 13.5 | No | 215855955 | All | USA,Canada | Yes
EL16KC1-042-230A** | L42/60Y+TXV | EL297UH135XE60D | R-454B | - - - | - - - | - - - | 42000 | 15.2 | 13 | No | 215855959 | All | USA,Canada | No
EL16KC1-042-230A** | L42/60Y+TXV | EL297UH135XV60D | R-454B | - - - | - - - | - - - | 42000 | 15.2 | 13.5 | No | 215855968 | All | USA,Canada | No
EL16KC1-042-230A** | L42/60Y+TXV | ML180UH090E60C | R-454B | - - - | - - - | - - - | 42000 | 16 | 14 | No | 215856001 | All | USA | Yes
EL16KC1-042-230A** | L42/60Y+TXV | ML180UH110E60C | R-454B | - - - | - - - | - - - | 42000 | 16 | 13 | No | 215856029 | All | USA | Yes
EL16KC1-042-230A** | L42/60Y+TXV | ML180UH110V60C | R-454B | - - - | - - - | - - - | 42000 | 16 | 14 | No | 215856041 | All | USA | Yes
EL16KC1-042-230A** | L42/60Y+TXV | ML180UH110XE60C | R-454B | - - - | - - - | - - - | 42000 | 16 | 13 | No | 215856053 | All | USA | Yes
EL16KC1-042-230A** | L42/60Y+TXV | ML180UH135E60D | R-454B | - - - | - - - | - - - | 42000 | 15.2 | 13 | No | 215856057 | All | USA | No
EL16KC1-042-230A** | L42/60Y+TXV | ML193UH090XE48C | R-454B | - - - | - - - | - - - | 41500 | 15.2 | 13.5 | No | 215856075 | All | USA | No
EL16KC1-042-230A** | L42/60Y+TXV | ML193UH110XE48C | R-454B | - - - | - - - | - - - | 42000 | 16 | 13 | No | 215856089 | All | USA | Yes
EL16KC1-042-230A** | L42/60Y+TXV | ML193UH110XE60C | R-454B | - - - | - - - | - - - | 42000 | 16 | 13 | No | 215856103 | All | USA | Yes
EL16KC1-042-230A** | L42/60Y+TXV | ML196UH090XE48C | R-454B | - - - | - - - | - - - | 42000 | 16 | 13 | No | 215856127 | All | USA,Canada | Yes
EL16KC1-042-230A** | L42/60Y+TXV | ML196UH090XE60C | R-454B | - - - | - - - | - - - | 42000 | 16 | 13 | No | 215856141 | All | USA,Canada | Yes
EL16KC1-042-230A** | L42/60Y+TXV | ML196UH110XE60C | R-454B | - - - | - - - | - - - | 42000 | 16 | 13 | No | 215856155 | All | USA,Canada | Yes
EL16KC1-042-230A** | L42/60Y+TXV | ML196UH135XE60D | R-454B | - - - | - - - | - - - | 42000 | 15.2 | 13 | No | 215856160 | All | USA,Canada | No
EL16KC1-042-230A** | L42/60Y+TXV | SL280UH080NV60C | R-454B | - - - | - - - | - - - | 42000 | 16 | 13.5 | No | 215856188 | All | USA | Yes
EL16KC1-042-230A** | L42/60Y+TXV | SL280UH090V60C | R-454B | - - - | - - - | - - - | 42000 | 15.2 | 13.5 | No | 215856212 | All | USA | No
EL16KC1-042-230A** | L42/60Y+TXV | SL280UH090XV60C | R-454B | - - - | - - - | - - - | 42000 | 15.2 | 13.5 | No | 215856236 | All | USA | No
EL16KC1-042-230A** | L42/60Y+TXV | SL280UH100NV60C | R-454B | - - - | - - - | - - - | 42000 | 16 | 13 | No | 215856250 | All | USA | Yes
EL16KC1-042-230A** | L42/60Y+TXV | SL280UH110V60C | R-454B | - - - | - - - | - - - | 42000 | 16 | 13 | No | 215856264 | All | USA | Yes
EL16KC1-042-230A** | L42/60Y+TXV | SL280UH110XV60C | R-454B | - - - | - - - | - - - | 42000 | 16 | 13 | No | 215856278 | All | USA | Yes
EL16KC1-042-230A** | L42/60Y+TXV | SL280UH135V60D | R-454B | - - - | - - - | - - - | 42000 | 15.2 | 13 | No | 215856283 | All | USA | No
EL16KC1-042-230A** | L42/60Y+TXV | SLP99UH090XV48C | R-454B | - - - | - - - | - - - | 42000 | 15.2 | 13.5 | No | 215856301 | All | USA,Canada | No
EL16KC1-042-230A** | L42/60Y+TXV | SLP99UH090XV60C | R-454B | - - - | - - - | - - - | 42000 | 15.2 | 13.5 | No | 215856315 | All | USA,Canada | No
EL16KC1-042-230A** | L42/60Y+TXV | SLP99UH110XV60C | R-454B | - - - | - - - | - - - | 42000 | 15.2 | 13.5 | No | 215856329 | All | USA,Canada | No
EL16KC1-042-230A** | L42/60Y+TXV | SLP99UH135XV60D | R-454B | - - - | - - - | - - - | 42000 | 15.2 | 13 | No | 215856334 | All | USA,Canada | No
EL16KC1-042-230A** | L42/60Y+TXV+TD | - - - | R-454B | - - - | - - - | - - - | 41500 | 14.3 | 11.7 | No | 215862517 | All | USA,Canada | No
EL16KC1-042-230A** | L42/60Z+TXV | EL180UH100NE60C | R-454B | - - - | - - - | - - - | 42000 | 15.2 | 13 | No | 215855805 | All | USA | No
EL16KC1-042-230A** | L42/60Z+TXV | EL196UH090XE48C | R-454B | - - - | - - - | - - - | 42000 | 16 | 13 | No | 215855818 | All | USA,Canada | Yes
EL16KC1-042-230A** | L42/60Z+TXV | EL196UH110XE60C | R-454B | - - - | - - - | - - - | 42000 | 16 | 13.5 | No | 215855830 | All | USA,Canada | Yes
EL16KC1-042-230A** | L42/60Z+TXV | EL280UH110E48C | R-454B | - - - | - - - | - - - | 42000 | 16 | 14 | No | 215855858 | All | USA | Yes
EL16KC1-042-230A** | L42/60Z+TXV | EL280UH110E60C | R-454B | - - - | - - - | - - - | 42000 | 16 | 13.5 | No | 215855870 | All | USA | Yes
EL16KC1-042-230A** | L42/60Z+TXV | EL280UH110XE60C | R-454B | - - - | - - - | - - - | 42000 | 16 | 13.5 | No | 215855882 | All | USA | Yes
EL16KC1-042-230A** | L42/60Z+TXV | EL297UH090XE48C | R-454B | - - - | - - - | - - - | 42000 | 16 | 13 | No | 215855894 | All | USA,Canada | Yes
EL16KC1-042-230A** | L42/60Z+TXV | EL297UH090XV48C | R-454B | - - - | - - - | - - - | 42000 | 15.2 | 13.5 | No | 215855906 | All | USA,Canada | No
EL16KC1-042-230A** | L42/60Z+TXV | EL297UH090XV60C | R-454B | - - - | - - - | - - - | 42000 | 15.2 | 13.5 | No | 215855918 | All | USA,Canada | No
EL16KC1-042-230A** | L42/60Z+TXV | EL297UH110XE60C | R-454B | - - - | - - - | - - - | 42000 | 16 | 13 | No | 215855930 | All | USA,Canada | Yes
EL16KC1-042-230A** | L42/60Z+TXV | EL297UH110XV48C | R-454B | - - - | - - - | - - - | 42000 | 16 | 13 | No | 215855942 | All | USA,Canada | Yes
EL16KC1-042-230A** | L42/60Z+TXV | EL297UH110XV60C | R-454B | - - - | - - - | - - - | 41500 | 16 | 13.5 | No | 215855954 | All | USA,Canada | Yes
EL16KC1-042-230A** | L42/60Z+TXV | EL297UH135XE60D | R-454B | - - - | - - - | - - - | 42000 | 15.2 | 13 | No | 215855958 | All | USA,Canada | No
EL16KC1-042-230A** | L42/60Z+TXV | EL297UH135XV60D | R-454B | - - - | - - - | - - - | 42000 | 15.2 | 13.5 | No | 215855967 | All | USA,Canada | No
EL16KC1-042-230A** | L42/60Z+TXV | ML180UH090E60C | R-454B | - - - | - - - | - - - | 42000 | 16 | 14 | No | 215856000 | All | USA | Yes
EL16KC1-042-230A** | L42/60Z+TXV | ML180UH110E60C | R-454B | - - - | - - - | - - - | 42000 | 16 | 13 | No | 215856028 | All | USA | Yes
EL16KC1-042-230A** | L42/60Z+TXV | ML180UH110V60C | R-454B | - - - | - - - | - - - | 42000 | 16 | 14 | No | 215856040 | All | USA | Yes
EL16KC1-042-230A** | L42/60Z+TXV | ML180UH110XE60C | R-454B | - - - | - - - | - - - | 42000 | 16 | 13 | No | 215856052 | All | USA | Yes
EL16KC1-042-230A** | L42/60Z+TXV | ML180UH135E60D | R-454B | - - - | - - - | - - - | 42000 | 15.2 | 13 | No | 215856056 | All | USA | No
EL16KC1-042-230A** | L42/60Z+TXV | ML193UH090XE48C | R-454B | - - - | - - - | - - - | 41500 | 15.2 | 13.5 | No | 215856074 | All | USA | No
EL16KC1-042-230A** | L42/60Z+TXV | ML193UH110XE48C | R-454B | - - - | - - - | - - - | 42000 | 16 | 13 | No | 215856088 | All | USA | Yes
EL16KC1-042-230A** | L42/60Z+TXV | ML193UH110XE60C | R-454B | - - - | - - - | - - - | 42000 | 16 | 13 | No | 215856102 | All | USA | Yes
EL16KC1-042-230A** | L42/60Z+TXV | ML196UH090XE48C | R-454B | - - - | - - - | - - - | 42000 | 16 | 13 | No | 215856126 | All | USA,Canada | Yes
EL16KC1-042-230A** | L42/60Z+TXV | ML196UH090XE60C | R-454B | - - - | - - - | - - - | 42000 | 16 | 13 | No | 215856140 | All | USA,Canada | Yes
EL16KC1-042-230A** | L42/60Z+TXV | ML196UH110XE60C | R-454B | - - - | - - - | - - - | 42000 | 16 | 13 | No | 215856154 | All | USA,Canada | Yes
EL16KC1-042-230A** | L42/60Z+TXV | ML196UH135XE60D | R-454B | - - - | - - - | - - - | 42000 | 15.2 | 13 | No | 215856159 | All | USA,Canada | No
EL16KC1-042-230A** | L42/60Z+TXV | SL280UH080NV60C | R-454B | - - - | - - - | - - - | 42000 | 16 | 13.5 | No | 215856187 | All | USA | Yes
EL16KC1-042-230A** | L42/60Z+TXV | SL280UH090V60C | R-454B | - - - | - - - | - - - | 42000 | 15.2 | 13.5 | No | 215856211 | All | USA | No
EL16KC1-042-230A** | L42/60Z+TXV | SL280UH090XV60C | R-454B | - - - | - - - | - - - | 42000 | 15.2 | 13.5 | No | 215856235 | All | USA | No
EL16KC1-042-230A** | L42/60Z+TXV | SL280UH100NV60C | R-454B | - - - | - - - | - - - | 42000 | 16 | 13 | No | 215856249 | All | USA | Yes
EL16KC1-042-230A** | L42/60Z+TXV | SL280UH110V60C | R-454B | - - - | - - - | - - - | 42000 | 16 | 13 | No | 215856263 | All | USA | Yes
EL16KC1-042-230A** | L42/60Z+TXV | SL280UH110XV60C | R-454B | - - - | - - - | - - - | 42000 | 16 | 13 | No | 215856277 | All | USA | Yes
EL16KC1-042-230A** | L42/60Z+TXV | SL280UH135V60D | R-454B | - - - | - - - | - - - | 42000 | 15.2 | 13 | No | 215856282 | All | USA | No
EL16KC1-042-230A** | L42/60Z+TXV | SLP99UH090XV48C | R-454B | - - - | - - - | - - - | 42000 | 15.2 | 13.5 | No | 215856300 | All | USA,Canada | No
EL16KC1-042-230A** | L42/60Z+TXV | SLP99UH090XV60C | R-454B | - - - | - - - | - - - | 42000 | 15.2 | 13.5 | No | 215856314 | All | USA,Canada | No
EL16KC1-042-230A** | L42/60Z+TXV | SLP99UH110XV60C | R-454B | - - - | - - - | - - - | 42000 | 15.2 | 13.5 | No | 215856328 | All | USA,Canada | No
EL16KC1-042-230A** | L42/60Z+TXV | SLP99UH135XV60D | R-454B | - - - | - - - | - - - | 42000 | 15.2 | 13 | No | 215856333 | All | USA,Canada | No
EL16KC1-042-230A** | L42/60Z+TXV+TD | - - - | R-454B | - - - | - - - | - - - | 41500 | 14.3 | 11.7 | No | 215862516 | All | USA,Canada | No
EL16KC1-042-230A** | L42/61K+TXV | EL180UH080NE48B | R-454B | - - - | - - - | - - - | 41500 | 15.2 | 12.5 | No | 215890125 | All | USA | No
EL16KC1-042-230A** | L42/61K+TXV | EL180UH100NE60C | R-454B | - - - | - - - | - - - | 42000 | 15.2 | 12.5 | No | 215890131 | All | USA | No
EL16KC1-042-230A** | L42/61K+TXV | EL196UH090XE48C | R-454B | - - - | - - - | - - - | 42000 | 15.2 | 13 | No | 215890138 | All | USA,Canada | No
EL16KC1-042-230A** | L42/61K+TXV | EL196UH110XE60C | R-454B | - - - | - - - | - - - | 42000 | 15.2 | 13 | No | 215890145 | All | USA,Canada | No
EL16KC1-042-230A** | L42/61K+TXV | EL280UH090E48B | R-454B | - - - | - - - | - - - | 42000 | 15.2 | 13 | No | 215890152 | All | USA | No
EL16KC1-042-230A** | L42/61K+TXV | EL280UH090XE48B | R-454B | - - - | - - - | - - - | 42000 | 15.2 | 13 | No | 215890158 | All | USA | No
EL16KC1-042-230A** | L42/61K+TXV | EL280UH110E48C | R-454B | - - - | - - - | - - - | 42000 | 15.2 | 13.5 | No | 215890164 | All | USA | No
EL16KC1-042-230A** | L42/61K+TXV | EL280UH110E60C | R-454B | - - - | - - - | - - - | 42000 | 15.2 | 13 | No | 215890171 | All | USA | No
EL16KC1-042-230A** | L42/61K+TXV | EL280UH110XE60C | R-454B | - - - | - - - | - - - | 42000 | 15.2 | 13 | No | 215890178 | All | USA | No
EL16KC1-042-230A** | L42/61K+TXV | EL297UH090XE48C | R-454B | - - - | - - - | - - - | 42000 | 15.2 | 13 | No | 215890185 | All | USA,Canada | No
EL16KC1-042-230A** | L42/61K+TXV | EL297UH090XV48C | R-454B | - - - | - - - | - - - | 42000 | 15.2 | 13 | No | 215890192 | All | USA,Canada | No
EL16KC1-042-230A** | L42/61K+TXV | EL297UH090XV60C | R-454B | - - - | - - - | - - - | 42000 | 15.2 | 13 | No | 215890199 | All | USA,Canada | No
EL16KC1-042-230A** | L42/61K+TXV | EL297UH110XE60C | R-454B | - - - | - - - | - - - | 42000 | 15.2 | 13 | No | 215890206 | All | USA,Canada | No
EL16KC1-042-230A** | L42/61K+TXV | EL297UH110XV48C | R-454B | - - - | - - - | - - - | 42000 | 15.2 | 13 | No | 215890213 | All | USA,Canada | No
EL16KC1-042-230A** | L42/61K+TXV | EL297UH110XV60C | R-454B | - - - | - - - | - - - | 42000 | 15.2 | 13 | No | 215890220 | All | USA,Canada | No
EL16KC1-042-230A** | L42/61K+TXV | SL280UH080NV48B | R-454B | - - - | - - - | - - - | 42000 | 15.2 | 13 | No | 215890227 | All | USA | No
EL16KC1-042-230A** | L42/61K+TXV | SL280UH080NV60C | R-454B | - - - | - - - | - - - | 42000 | 15.2 | 13 | No | 215890233 | All | USA | No
EL16KC1-042-230A** | L42/61K+TXV | SL280UH090V48B | R-454B | - - - | - - - | - - - | 42000 | 15.2 | 13 | No | 215890239 | All | USA | No
EL16KC1-042-230A** | L42/61K+TXV | SL280UH090V60C | R-454B | - - - | - - - | - - - | 42000 | 15.2 | 13 | No | 215890245 | All | USA | No
EL16KC1-042-230A** | L42/61K+TXV | SL280UH090XV48B | R-454B | - - - | - - - | - - - | 42000 | 15.2 | 13 | No | 215890251 | All | USA | No
EL16KC1-042-230A** | L42/61K+TXV | SL280UH090XV60C | R-454B | - - - | - - - | - - - | 42000 | 15.2 | 13 | No | 215890257 | All | USA | No
EL16KC1-042-230A** | L42/61K+TXV | SL280UH100NV60C | R-454B | - - - | - - - | - - - | 42000 | 15.2 | 13 | No | 215890263 | All | USA | No
EL16KC1-042-230A** | L42/61K+TXV | SL280UH110V60C | R-454B | - - - | - - - | - - - | 42000 | 15.2 | 13 | No | 215890269 | All | USA | No
EL16KC1-042-230A** | L42/61K+TXV | SL280UH110XV60C | R-454B | - - - | - - - | - - - | 42000 | 15.2 | 13 | No | 215890275 | All | USA | No
EL16KC1-042-230A** | L42/61K+TXV | SLP99UH090XV48C | R-454B | - - - | - - - | - - - | 42000 | 15.2 | 13 | No | 215890281 | All | USA,Canada | No
EL16KC1-042-230A** | L42/61K+TXV | SLP99UH090XV60C | R-454B | - - - | - - - | - - - | 42000 | 15.2 | 13 | No | 215890287 | All | USA,Canada | No
EL16KC1-042-230A** | L42/61K+TXV | SLP99UH110XV60C | R-454B | - - - | - - - | - - - | 42000 | 15.2 | 13 | No | 215890293 | All | USA,Canada | No
EL16KC1-042-230A** | L42/61L+TXV | EL180UH080NE48B | R-454B | - - - | - - - | - - - | 41500 | 15.2 | 12.5 | No | 215890124 | All | USA | No
EL16KC1-042-230A** | L42/61L+TXV | EL180UH100NE60C | R-454B | - - - | - - - | - - - | 42000 | 15.2 | 12.5 | No | 215890130 | All | USA | No
EL16KC1-042-230A** | L42/61L+TXV | EL196UH090XE48C | R-454B | - - - | - - - | - - - | 42000 | 15.2 | 13 | No | 215890137 | All | USA,Canada | No
EL16KC1-042-230A** | L42/61L+TXV | EL196UH110XE60C | R-454B | - - - | - - - | - - - | 42000 | 15.2 | 13 | No | 215890144 | All | USA,Canada | No
EL16KC1-042-230A** | L42/61L+TXV | EL280UH090E48B | R-454B | - - - | - - - | - - - | 42000 | 15.2 | 13 | No | 215890151 | All | USA | No
EL16KC1-042-230A** | L42/61L+TXV | EL280UH090XE48B | R-454B | - - - | - - - | - - - | 42000 | 15.2 | 13 | No | 215890157 | All | USA | No
EL16KC1-042-230A** | L42/61L+TXV | EL280UH110E48C | R-454B | - - - | - - - | - - - | 42000 | 15.2 | 13.5 | No | 215890163 | All | USA | No
EL16KC1-042-230A** | L42/61L+TXV | EL280UH110E60C | R-454B | - - - | - - - | - - - | 42000 | 15.2 | 13 | No | 215890170 | All | USA | No
EL16KC1-042-230A** | L42/61L+TXV | EL280UH110XE60C | R-454B | - - - | - - - | - - - | 42000 | 15.2 | 13 | No | 215890177 | All | USA | No
EL16KC1-042-230A** | L42/61L+TXV | EL297UH090XE48C | R-454B | - - - | - - - | - - - | 42000 | 15.2 | 13 | No | 215890184 | All | USA,Canada | No
EL16KC1-042-230A** | L42/61L+TXV | EL297UH090XV48C | R-454B | - - - | - - - | - - - | 42000 | 15.2 | 13 | No | 215890191 | All | USA,Canada | No
EL16KC1-042-230A** | L42/61L+TXV | EL297UH090XV60C | R-454B | - - - | - - - | - - - | 42000 | 15.2 | 13 | No | 215890198 | All | USA,Canada | No
EL16KC1-042-230A** | L42/61L+TXV | EL297UH110XE60C | R-454B | - - - | - - - | - - - | 42000 | 15.2 | 13 | No | 215890205 | All | USA,Canada | No
EL16KC1-042-230A** | L42/61L+TXV | EL297UH110XV48C | R-454B | - - - | - - - | - - - | 42000 | 15.2 | 13 | No | 215890212 | All | USA,Canada | No
EL16KC1-042-230A** | L42/61L+TXV | EL297UH110XV60C | R-454B | - - - | - - - | - - - | 42000 | 15.2 | 13 | No | 215890219 | All | USA,Canada | No
EL16KC1-042-230A** | L42/61L+TXV | SL280UH080NV48B | R-454B | - - - | - - - | - - - | 42000 | 15.2 | 13 | No | 215890226 | All | USA | No
EL16KC1-042-230A** | L42/61L+TXV | SL280UH080NV60C | R-454B | - - - | - - - | - - - | 42000 | 15.2 | 13 | No | 215890232 | All | USA | No
EL16KC1-042-230A** | L42/61L+TXV | SL280UH090V48B | R-454B | - - - | - - - | - - - | 42000 | 15.2 | 13 | No | 215890238 | All | USA | No
EL16KC1-042-230A** | L42/61L+TXV | SL280UH090V60C | R-454B | - - - | - - - | - - - | 42000 | 15.2 | 13 | No | 215890244 | All | USA | No
EL16KC1-042-230A** | L42/61L+TXV | SL280UH090XV48B | R-454B | - - - | - - - | - - - | 42000 | 15.2 | 13 | No | 215890250 | All | USA | No
EL16KC1-042-230A** | L42/61L+TXV | SL280UH090XV60C | R-454B | - - - | - - - | - - - | 42000 | 15.2 | 13 | No | 215890256 | All | USA | No
EL16KC1-042-230A** | L42/61L+TXV | SL280UH100NV60C | R-454B | - - - | - - - | - - - | 42000 | 15.2 | 13 | No | 215890262 | All | USA | No
EL16KC1-042-230A** | L42/61L+TXV | SL280UH110V60C | R-454B | - - - | - - - | - - - | 42000 | 15.2 | 13 | No | 215890268 | All | USA | No
EL16KC1-042-230A** | L42/61L+TXV | SL280UH110XV60C | R-454B | - - - | - - - | - - - | 42000 | 15.2 | 13 | No | 215890274 | All | USA | No
EL16KC1-042-230A** | L42/61L+TXV | SLP99UH090XV48C | R-454B | - - - | - - - | - - - | 42000 | 15.2 | 13 | No | 215890280 | All | USA,Canada | No
EL16KC1-042-230A** | L42/61L+TXV | SLP99UH090XV60C | R-454B | - - - | - - - | - - - | 42000 | 15.2 | 13 | No | 215890286 | All | USA,Canada | No
EL16KC1-042-230A** | L42/61L+TXV | SLP99UH110XV60C | R-454B | - - - | - - - | - - - | 42000 | 15.2 | 13 | No | 215890292 | All | USA,Canada | No
EL16KC1-042-230A** | L48/60Y+TXV | EL297UH135XE60D | R-454B | - - - | - - - | - - - | 42000 | 15.2 | 13.5 | No | 215855962 | All | USA,Canada | No
EL16KC1-042-230A** | L48/60Y+TXV | EL297UH135XV60D | R-454B | - - - | - - - | - - - | 42000 | 15.2 | 13.5 | No | 215855971 | All | USA,Canada | No
EL16KC1-042-230A** | L48/60Y+TXV | ML180UH135E60D | R-454B | - - - | - - - | - - - | 42000 | 15.2 | 13.5 | No | 215856060 | All | USA | No
EL16KC1-042-230A** | L48/60Y+TXV | ML196UH135XE60D | R-454B | - - - | - - - | - - - | 42000 | 15.2 | 13.5 | No | 215856163 | All | USA,Canada | No
EL16KC1-042-230A** | L48/60Y+TXV | SL280UH135V60D | R-454B | - - - | - - - | - - - | 42000 | 15.2 | 13.5 | No | 215856286 | All | USA | No
EL16KC1-042-230A** | L48/60Y+TXV | SLP99UH135XV60D | R-454B | - - - | - - - | - - - | 42000 | 15.2 | 13.5 | No | 215856337 | All | USA,Canada | No
EL16KC1-042-230A** | L48/60Y+TXV+TD | - - - | R-454B | - - - | - - - | - - - | 41500 | 14.5 | 12 | No | 215862523 | All | USA,Canada | No
EL16KC1-042-230A** | L48/60Z+TXV | EL297UH135XE60D | R-454B | - - - | - - - | - - - | 42000 | 15.2 | 13.5 | No | 215855961 | All | USA,Canada | No
EL16KC1-042-230A** | L48/60Z+TXV | EL297UH135XV60D | R-454B | - - - | - - - | - - - | 42000 | 15.2 | 13.5 | No | 215855970 | All | USA,Canada | No
EL16KC1-042-230A** | L48/60Z+TXV | ML180UH135E60D | R-454B | - - - | - - - | - - - | 42000 | 15.2 | 13.5 | No | 215856059 | All | USA | No
EL16KC1-042-230A** | L48/60Z+TXV | ML196UH135XE60D | R-454B | - - - | - - - | - - - | 42000 | 15.2 | 13.5 | No | 215856162 | All | USA,Canada | No
EL16KC1-042-230A** | L48/60Z+TXV | SL280UH135V60D | R-454B | - - - | - - - | - - - | 42000 | 15.2 | 13.5 | No | 215856285 | All | USA | No
EL16KC1-042-230A** | L48/60Z+TXV | SLP99UH135XV60D | R-454B | - - - | - - - | - - - | 42000 | 15.2 | 13.5 | No | 215856336 | All | USA,Canada | No
EL16KC1-042-230A** | L48/60Z+TXV+TD | - - - | R-454B | - - - | - - - | - - - | 41500 | 14.5 | 12 | No | 215862522 | All | USA,Canada | No
EL16KC1-042-230A** | L49/63Y+TXV | EL297UH135XE60D | R-454B | - - - | - - - | - - - | 42000 | 15.2 | 13.5 | No | 215855964 | All | USA,Canada | No
EL16KC1-042-230A** | L49/63Y+TXV | EL297UH135XV60D | R-454B | - - - | - - - | - - - | 42000 | 15.2 | 14 | No | 215855973 | All | USA,Canada | No
EL16KC1-042-230A** | L49/63Y+TXV | ML180UH135E60D | R-454B | - - - | - - - | - - - | 42000 | 15.2 | 13.5 | No | 215856062 | All | USA | No
EL16KC1-042-230A** | L49/63Y+TXV | ML196UH135XE60D | R-454B | - - - | - - - | - - - | 42000 | 16 | 13.5 | No | 215856165 | All | USA,Canada | Yes
EL16KC1-042-230A** | L49/63Y+TXV | SL280UH135V60D | R-454B | - - - | - - - | - - - | 42000 | 15.2 | 13.5 | No | 215856288 | All | USA | No
EL16KC1-042-230A** | L49/63Y+TXV | SLP99UH135XV60D | R-454B | - - - | - - - | - - - | 42000 | 15.2 | 13.5 | No | 215856339 | All | USA,Canada | No
EL16KC1-042-230A** | L49/63Y+TXV+TD | - - - | R-454B | - - - | - - - | - - - | 41500 | 14.5 | 12 | No | 215862525 | All | USA,Canada | No
EL16KC1-042-230A** | L49/63Z+TXV | EL297UH135XE60D | R-454B | - - - | - - - | - - - | 42000 | 15.2 | 13.5 | No | 215855963 | All | USA,Canada | No
EL16KC1-042-230A** | L49/63Z+TXV | EL297UH135XV60D | R-454B | - - - | - - - | - - - | 42000 | 15.2 | 14 | No | 215855972 | All | USA,Canada | No
EL16KC1-042-230A** | L49/63Z+TXV | ML180UH135E60D | R-454B | - - - | - - - | - - - | 42000 | 15.2 | 13.5 | No | 215856061 | All | USA | No
EL16KC1-042-230A** | L49/63Z+TXV | ML196UH135XE60D | R-454B | - - - | - - - | - - - | 42000 | 16 | 13.5 | No | 215856164 | All | USA,Canada | Yes
EL16KC1-042-230A** | L49/63Z+TXV | SL280UH135V60D | R-454B | - - - | - - - | - - - | 42000 | 15.2 | 13.5 | No | 215856287 | All | USA | No
EL16KC1-042-230A** | L49/63Z+TXV | SLP99UH135XV60D | R-454B | - - - | - - - | - - - | 42000 | 15.2 | 13.5 | No | 215856338 | All | USA,Canada | No
EL16KC1-042-230A** | L49/63Z+TXV+TD | - - - | R-454B | - - - | - - - | - - - | 41500 | 14.5 | 12 | No | 215862524 | All | USA,Canada | No
EL16KC1-042-230A** | LEM481TT+TXV | - - - | R-454B | - - - | - - - | - - - | 42000 | 15.2 | 13 | No | 215876569 | All | USA,Canada | No
EL16KC1-042-230A** | LH40/61E+TXV | EL180UH100NE60C | R-454B | - - - | - - - | - - - | 42000 | 15.2 | 13 | No | 215855800 | All | USA | No
EL16KC1-042-230A** | LH40/61E+TXV | EL196UH090XE48C | R-454B | - - - | - - - | - - - | 42000 | 15.2 | 13.5 | No | 215855813 | All | USA,Canada | No
EL16KC1-042-230A** | LH40/61E+TXV | EL196UH110XE60C | R-454B | - - - | - - - | - - - | 42000 | 15.2 | 13.5 | No | 215855825 | All | USA,Canada | No
EL16KC1-042-230A** | LH40/61E+TXV | EL280UH110E48C | R-454B | - - - | - - - | - - - | 42000 | 16 | 13.5 | No | 215855853 | All | USA | Yes
EL16KC1-042-230A** | LH40/61E+TXV | EL280UH110E60C | R-454B | - - - | - - - | - - - | 42000 | 16 | 13.5 | No | 215855865 | All | USA | Yes
EL16KC1-042-230A** | LH40/61E+TXV | EL280UH110XE60C | R-454B | - - - | - - - | - - - | 42000 | 16 | 13.5 | No | 215855877 | All | USA | Yes
EL16KC1-042-230A** | LH40/61E+TXV | EL297UH090XE48C | R-454B | - - - | - - - | - - - | 42000 | 15.2 | 13.5 | No | 215855889 | All | USA,Canada | No
EL16KC1-042-230A** | LH40/61E+TXV | EL297UH090XV48C | R-454B | - - - | - - - | - - - | 42000 | 15.2 | 13.5 | No | 215855901 | All | USA,Canada | No
EL16KC1-042-230A** | LH40/61E+TXV | EL297UH090XV60C | R-454B | - - - | - - - | - - - | 42000 | 15.2 | 13 | No | 215855913 | All | USA,Canada | No
EL16KC1-042-230A** | LH40/61E+TXV | EL297UH110XE60C | R-454B | - - - | - - - | - - - | 42000 | 15.2 | 13.5 | No | 215855925 | All | USA,Canada | No
EL16KC1-042-230A** | LH40/61E+TXV | EL297UH110XV48C | R-454B | - - - | - - - | - - - | 42000 | 15.2 | 13 | No | 215855937 | All | USA,Canada | No
EL16KC1-042-230A** | LH40/61E+TXV | EL297UH110XV60C | R-454B | - - - | - - - | - - - | 41500 | 16 | 13.5 | No | 215855949 | All | USA,Canada | Yes
EL16KC1-042-230A** | LH40/61E+TXV | ML180UH090E60C | R-454B | - - - | - - - | - - - | 42000 | 16 | 13.5 | No | 215855995 | All | USA | Yes
EL16KC1-042-230A** | LH40/61E+TXV | ML180UH110E60C | R-454B | - - - | - - - | - - - | 42000 | 15.2 | 13.5 | No | 215856023 | All | USA | No
EL16KC1-042-230A** | LH40/61E+TXV | ML180UH110V60C | R-454B | - - - | - - - | - - - | 42000 | 16 | 13.5 | No | 215856035 | All | USA | Yes
EL16KC1-042-230A** | LH40/61E+TXV | ML180UH110XE60C | R-454B | - - - | - - - | - - - | 42000 | 15.2 | 13.5 | No | 215856047 | All | USA | No
EL16KC1-042-230A** | LH40/61E+TXV | ML193UH090XE48C | R-454B | - - - | - - - | - - - | 42000 | 15.2 | 13 | No | 215856069 | All | USA | No
EL16KC1-042-230A** | LH40/61E+TXV | ML193UH110XE48C | R-454B | - - - | - - - | - - - | 42000 | 16 | 13 | No | 215856083 | All | USA | Yes
EL16KC1-042-230A** | LH40/61E+TXV | ML193UH110XE60C | R-454B | - - - | - - - | - - - | 42000 | 15.2 | 13.5 | No | 215856097 | All | USA | No
EL16KC1-042-230A** | LH40/61E+TXV | ML196UH090XE48C | R-454B | - - - | - - - | - - - | 41000 | 15.2 | 13.5 | No | 215856121 | All | USA,Canada | No
EL16KC1-042-230A** | LH40/61E+TXV | ML196UH090XE60C | R-454B | - - - | - - - | - - - | 42000 | 15.2 | 13.5 | No | 215856135 | All | USA,Canada | No
EL16KC1-042-230A** | LH40/61E+TXV | ML196UH110XE60C | R-454B | - - - | - - - | - - - | 42000 | 15.2 | 13.5 | No | 215856149 | All | USA,Canada | No
EL16KC1-042-230A** | LH40/61E+TXV | SL280UH080NV60C | R-454B | - - - | - - - | - - - | 42000 | 16 | 13.5 | No | 215856182 | All | USA | Yes
EL16KC1-042-230A** | LH40/61E+TXV | SL280UH090V60C | R-454B | - - - | - - - | - - - | 42000 | 15.2 | 13.5 | No | 215856206 | All | USA | No
EL16KC1-042-230A** | LH40/61E+TXV | SL280UH090XV60C | R-454B | - - - | - - - | - - - | 42000 | 15.2 | 13.5 | No | 215856230 | All | USA | No
EL16KC1-042-230A** | LH40/61E+TXV | SL280UH100NV60C | R-454B | - - - | - - - | - - - | 42000 | 15.2 | 13.5 | No | 215856244 | All | USA | No
EL16KC1-042-230A** | LH40/61E+TXV | SL280UH110V60C | R-454B | - - - | - - - | - - - | 42000 | 15.2 | 13.5 | No | 215856258 | All | USA | No
EL16KC1-042-230A** | LH40/61E+TXV | SL280UH110XV60C | R-454B | - - - | - - - | - - - | 42000 | 15.2 | 13.5 | No | 215856272 | All | USA | No
EL16KC1-042-230A** | LH40/61E+TXV | SLP99UH090XV48C | R-454B | - - - | - - - | - - - | 42000 | 15.2 | 13.5 | No | 215856295 | All | USA,Canada | No
EL16KC1-042-230A** | LH40/61E+TXV | SLP99UH090XV60C | R-454B | - - - | - - - | - - - | 42000 | 15.2 | 13 | No | 215856309 | All | USA,Canada | No
EL16KC1-042-230A** | LH40/61E+TXV | SLP99UH110XV60C | R-454B | - - - | - - - | - - - | 42000 | 15.2 | 13.5 | No | 215856323 | All | USA,Canada | No
EL16KC1-042-230A** | LH40/61E+TXV+TD | - - - | R-454B | - - - | - - - | - - - | 41500 | 14.3 | 11.7 | No | 215862515 | All | USA,Canada | No
EL16KC1-042-230A** | LH40/61W+TXV | EL180UH100NE60C | R-454B | - - - | - - - | - - - | 42000 | 15.2 | 13 | No | 215855799 | All | USA | No
EL16KC1-042-230A** | LH40/61W+TXV | EL196UH090XE48C | R-454B | - - - | - - - | - - - | 42000 | 15.2 | 13.5 | No | 215855812 | All | USA,Canada | No
EL16KC1-042-230A** | LH40/61W+TXV | EL196UH110XE60C | R-454B | - - - | - - - | - - - | 42000 | 15.2 | 13.5 | No | 215855824 | All | USA,Canada | No
EL16KC1-042-230A** | LH40/61W+TXV | EL280UH110E48C | R-454B | - - - | - - - | - - - | 42000 | 16 | 13.5 | No | 215855852 | All | USA | Yes
EL16KC1-042-230A** | LH40/61W+TXV | EL280UH110E60C | R-454B | - - - | - - - | - - - | 42000 | 16 | 13.5 | No | 215855864 | All | USA | Yes
EL16KC1-042-230A** | LH40/61W+TXV | EL280UH110XE60C | R-454B | - - - | - - - | - - - | 42000 | 16 | 13.5 | No | 215855876 | All | USA | Yes
EL16KC1-042-230A** | LH40/61W+TXV | EL297UH090XE48C | R-454B | - - - | - - - | - - - | 42000 | 15.2 | 13.5 | No | 215855888 | All | USA,Canada | No
EL16KC1-042-230A** | LH40/61W+TXV | EL297UH090XV48C | R-454B | - - - | - - - | - - - | 42000 | 15.2 | 13.5 | No | 215855900 | All | USA,Canada | No
EL16KC1-042-230A** | LH40/61W+TXV | EL297UH090XV60C | R-454B | - - - | - - - | - - - | 42000 | 15.2 | 13 | No | 215855912 | All | USA,Canada | No
EL16KC1-042-230A** | LH40/61W+TXV | EL297UH110XE60C | R-454B | - - - | - - - | - - - | 42000 | 15.2 | 13.5 | No | 215855924 | All | USA,Canada | No
EL16KC1-042-230A** | LH40/61W+TXV | EL297UH110XV48C | R-454B | - - - | - - - | - - - | 42000 | 15.2 | 13 | No | 215855936 | All | USA,Canada | No
EL16KC1-042-230A** | LH40/61W+TXV | EL297UH110XV60C | R-454B | - - - | - - - | - - - | 41500 | 16 | 13.5 | No | 215855948 | All | USA,Canada | Yes
EL16KC1-042-230A** | LH40/61W+TXV | ML180UH090E60C | R-454B | - - - | - - - | - - - | 42000 | 16 | 13.5 | No | 215855994 | All | USA | Yes
EL16KC1-042-230A** | LH40/61W+TXV | ML180UH110E60C | R-454B | - - - | - - - | - - - | 42000 | 15.2 | 13.5 | No | 215856022 | All | USA | No
EL16KC1-042-230A** | LH40/61W+TXV | ML180UH110V60C | R-454B | - - - | - - - | - - - | 42000 | 16 | 13.5 | No | 215856034 | All | USA | Yes
EL16KC1-042-230A** | LH40/61W+TXV | ML180UH110XE60C | R-454B | - - - | - - - | - - - | 42000 | 15.2 | 13.5 | No | 215856046 | All | USA | No
EL16KC1-042-230A** | LH40/61W+TXV | ML193UH090XE48C | R-454B | - - - | - - - | - - - | 42000 | 15.2 | 13 | No | 215856068 | All | USA | No
EL16KC1-042-230A** | LH40/61W+TXV | ML193UH110XE48C | R-454B | - - - | - - - | - - - | 42000 | 16 | 13 | No | 215856082 | All | USA | Yes
EL16KC1-042-230A** | LH40/61W+TXV | ML193UH110XE60C | R-454B | - - - | - - - | - - - | 42000 | 15.2 | 13.5 | No | 215856096 | All | USA | No
EL16KC1-042-230A** | LH40/61W+TXV | ML196UH090XE48C | R-454B | - - - | - - - | - - - | 41000 | 15.2 | 13.5 | No | 215856120 | All | USA,Canada | No
EL16KC1-042-230A** | LH40/61W+TXV | ML196UH090XE60C | R-454B | - - - | - - - | - - - | 42000 | 15.2 | 13.5 | No | 215856134 | All | USA,Canada | No
EL16KC1-042-230A** | LH40/61W+TXV | ML196UH110XE60C | R-454B | - - - | - - - | - - - | 42000 | 15.2 | 13.5 | No | 215856148 | All | USA,Canada | No
EL16KC1-042-230A** | LH40/61W+TXV | SL280UH080NV60C | R-454B | - - - | - - - | - - - | 42000 | 16 | 13.5 | No | 215856181 | All | USA | Yes
EL16KC1-042-230A** | LH40/61W+TXV | SL280UH090V60C | R-454B | - - - | - - - | - - - | 42000 | 15.2 | 13.5 | No | 215856205 | All | USA | No
EL16KC1-042-230A** | LH40/61W+TXV | SL280UH090XV60C | R-454B | - - - | - - - | - - - | 42000 | 15.2 | 13.5 | No | 215856229 | All | USA | No
EL16KC1-042-230A** | LH40/61W+TXV | SL280UH100NV60C | R-454B | - - - | - - - | - - - | 42000 | 15.2 | 13.5 | No | 215856243 | All | USA | No
EL16KC1-042-230A** | LH40/61W+TXV | SL280UH110V60C | R-454B | - - - | - - - | - - - | 42000 | 15.2 | 13.5 | No | 215856257 | All | USA | No
EL16KC1-042-230A** | LH40/61W+TXV | SL280UH110XV60C | R-454B | - - - | - - - | - - - | 42000 | 15.2 | 13.5 | No | 215856271 | All | USA | No
EL16KC1-042-230A** | LH40/61W+TXV | SLP99UH090XV48C | R-454B | - - - | - - - | - - - | 42000 | 15.2 | 13.5 | No | 215856294 | All | USA,Canada | No
EL16KC1-042-230A** | LH40/61W+TXV | SLP99UH090XV60C | R-454B | - - - | - - - | - - - | 42000 | 15.2 | 13 | No | 215856308 | All | USA,Canada | No
EL16KC1-042-230A** | LH40/61W+TXV | SLP99UH110XV60C | R-454B | - - - | - - - | - - - | 42000 | 15.2 | 13.5 | No | 215856322 | All | USA,Canada | No
EL16KC1-042-230A** | LH40/61W+TXV+TD | - - - | R-454B | - - - | - - - | - - - | 41500 | 14.3 | 11.7 | No | 215862514 | All | USA,Canada | No
EL16KC1-042-230A** | LH42/49F+TXV | EL180UH080NE48B | R-454B | - - - | - - - | - - - | 41000 | 15.2 | 12.5 | No | 215855788 | All | USA | No
EL16KC1-042-230A** | LH42/49F+TXV | EL280UH090E48B | R-454B | - - - | - - - | - - - | 42000 | 15.2 | 13 | No | 215855835 | All | USA | No
EL16KC1-042-230A** | LH42/49F+TXV | EL280UH090XE48B | R-454B | - - - | - - - | - - - | 42000 | 15.2 | 13 | No | 215855843 | All | USA | No
EL16KC1-042-230A** | LH42/49F+TXV | ML180UH070V48B | R-454B | - - - | - - - | - - - | 40000 | 16 | 13 | No | 215855977 | All | USA | Yes
EL16KC1-042-230A** | LH42/49F+TXV | ML180UH090E48B | R-454B | - - - | - - - | - - - | 42000 | 15.2 | 13 | No | 215855985 | All | USA | No
EL16KC1-042-230A** | LH42/49F+TXV | ML180UH090V48B | R-454B | - - - | - - - | - - - | 41000 | 15.2 | 12.5 | No | 215856005 | All | USA | No
EL16KC1-042-230A** | LH42/49F+TXV | ML180UH090XE48B | R-454B | - - - | - - - | - - - | 41500 | 15.2 | 13 | No | 215856013 | All | USA | No
EL16KC1-042-230A** | LH42/49F+TXV | ML196UH070XE48B | R-454B | - - - | - - - | - - - | 41000 | 14.5 | 12 | No | 215856109 | All | USA,Canada | No
EL16KC1-042-230A** | LH42/49F+TXV | SL280UH080NV48B | R-454B | - - - | - - - | - - - | 41500 | 15.2 | 13 | No | 215856170 | All | USA | No
EL16KC1-042-230A** | LH42/49F+TXV | SL280UH090V48B | R-454B | - - - | - - - | - - - | 42000 | 15.2 | 13 | No | 215856194 | All | USA | No
EL16KC1-042-230A** | LH42/49F+TXV | SL280UH090XV48B | R-454B | - - - | - - - | - - - | 42000 | 15.2 | 13 | No | 215856218 | All | USA | No
EL16KC1-042-230A** | LH42/49X+TXV | EL180UH080NE48B | R-454B | - - - | - - - | - - - | 41000 | 15.2 | 12.5 | No | 215855787 | All | USA | No
EL16KC1-042-230A** | LH42/49X+TXV | EL280UH090E48B | R-454B | - - - | - - - | - - - | 42000 | 15.2 | 13 | No | 215855834 | All | USA | No
EL16KC1-042-230A** | LH42/49X+TXV | EL280UH090XE48B | R-454B | - - - | - - - | - - - | 42000 | 15.2 | 13 | No | 215855842 | All | USA | No
EL16KC1-042-230A** | LH42/49X+TXV | ML180UH070V48B | R-454B | - - - | - - - | - - - | 40000 | 16 | 13 | No | 215855976 | All | USA | Yes
EL16KC1-042-230A** | LH42/49X+TXV | ML180UH090E48B | R-454B | - - - | - - - | - - - | 42000 | 15.2 | 13 | No | 215855984 | All | USA | No
EL16KC1-042-230A** | LH42/49X+TXV | ML180UH090V48B | R-454B | - - - | - - - | - - - | 41000 | 15.2 | 12.5 | No | 215856004 | All | USA | No
EL16KC1-042-230A** | LH42/49X+TXV | ML180UH090XE48B | R-454B | - - - | - - - | - - - | 41500 | 15.2 | 13 | No | 215856012 | All | USA | No
EL16KC1-042-230A** | LH42/49X+TXV | ML196UH070XE48B | R-454B | - - - | - - - | - - - | 41000 | 14.5 | 12 | No | 215856108 | All | USA,Canada | No
EL16KC1-042-230A** | LH42/49X+TXV | SL280UH080NV48B | R-454B | - - - | - - - | - - - | 41500 | 15.2 | 13 | No | 215856169 | All | USA | No
EL16KC1-042-230A** | LH42/49X+TXV | SL280UH090V48B | R-454B | - - - | - - - | - - - | 42000 | 15.2 | 13 | No | 215856193 | All | USA | No
EL16KC1-042-230A** | LH42/49X+TXV | SL280UH090XV48B | R-454B | - - - | - - - | - - - | 42000 | 15.2 | 13 | No | 215856217 | All | USA | No
EL16KC1-042-230A** | LH42/60D+TXV | EL180UH100NE60C | R-454B | - - - | - - - | - - - | 41500 | 15.2 | 12.5 | No | 215855798 | All | USA | No
EL16KC1-042-230A** | LH42/60D+TXV | EL196UH090XE48C | R-454B | - - - | - - - | - - - | 42000 | 15.2 | 13 | No | 215855811 | All | USA,Canada | No
EL16KC1-042-230A** | LH42/60D+TXV | EL196UH110XE60C | R-454B | - - - | - - - | - - - | 42000 | 15.2 | 13 | No | 215855823 | All | USA,Canada | No
EL16KC1-042-230A** | LH42/60D+TXV | EL280UH110E48C | R-454B | - - - | - - - | - - - | 42000 | 15.2 | 13 | No | 215855851 | All | USA | No
EL16KC1-042-230A** | LH42/60D+TXV | EL280UH110E60C | R-454B | - - - | - - - | - - - | 42000 | 15.2 | 13 | No | 215855863 | All | USA | No
EL16KC1-042-230A** | LH42/60D+TXV | EL280UH110XE60C | R-454B | - - - | - - - | - - - | 42000 | 15.2 | 13 | No | 215855875 | All | USA | No
EL16KC1-042-230A** | LH42/60D+TXV | EL297UH090XE48C | R-454B | - - - | - - - | - - - | 42000 | 15.2 | 13 | No | 215855887 | All | USA,Canada | No
EL16KC1-042-230A** | LH42/60D+TXV | EL297UH090XV48C | R-454B | - - - | - - - | - - - | 42000 | 15.2 | 12.5 | No | 215855899 | All | USA,Canada | No
EL16KC1-042-230A** | LH42/60D+TXV | EL297UH090XV60C | R-454B | - - - | - - - | - - - | 42000 | 15.2 | 12.5 | No | 215855911 | All | USA,Canada | No
EL16KC1-042-230A** | LH42/60D+TXV | EL297UH110XE60C | R-454B | - - - | - - - | - - - | 42000 | 15.2 | 13 | No | 215855923 | All | USA,Canada | No
EL16KC1-042-230A** | LH42/60D+TXV | EL297UH110XV48C | R-454B | - - - | - - - | - - - | 42000 | 15.2 | 13 | No | 215855935 | All | USA,Canada | No
EL16KC1-042-230A** | LH42/60D+TXV | EL297UH110XV60C | R-454B | - - - | - - - | - - - | 42000 | 15.2 | 13 | No | 215855947 | All | USA,Canada | No
EL16KC1-042-230A** | LH42/60D+TXV | ML180UH090E60C | R-454B | - - - | - - - | - - - | 42000 | 15.2 | 13 | No | 215855993 | All | USA | No
EL16KC1-042-230A** | LH42/60D+TXV | ML180UH110E60C | R-454B | - - - | - - - | - - - | 42000 | 15.2 | 13 | No | 215856021 | All | USA | No
EL16KC1-042-230A** | LH42/60D+TXV | ML180UH110V60C | R-454B | - - - | - - - | - - - | 42000 | 15.2 | 13 | No | 215856033 | All | USA | No
EL16KC1-042-230A** | LH42/60D+TXV | ML180UH110XE60C | R-454B | - - - | - - - | - - - | 42000 | 15.2 | 13 | No | 215856045 | All | USA | No
EL16KC1-042-230A** | LH42/60D+TXV | ML193UH090XE48C | R-454B | - - - | - - - | - - - | 41500 | 15.2 | 13 | No | 215856067 | All | USA | No
EL16KC1-042-230A** | LH42/60D+TXV | ML193UH110XE48C | R-454B | - - - | - - - | - - - | 41500 | 15.2 | 13 | No | 215856081 | All | USA | No
EL16KC1-042-230A** | LH42/60D+TXV | ML193UH110XE60C | R-454B | - - - | - - - | - - - | 42000 | 15.2 | 13 | No | 215856095 | All | USA | No
EL16KC1-042-230A** | LH42/60D+TXV | ML196UH090XE48C | R-454B | - - - | - - - | - - - | 41500 | 15.2 | 13 | No | 215856119 | All | USA,Canada | No
EL16KC1-042-230A** | LH42/60D+TXV | ML196UH090XE60C | R-454B | - - - | - - - | - - - | 42000 | 15.2 | 13 | No | 215856133 | All | USA,Canada | No
EL16KC1-042-230A** | LH42/60D+TXV | ML196UH110XE60C | R-454B | - - - | - - - | - - - | 42000 | 15.2 | 13 | No | 215856147 | All | USA,Canada | No
EL16KC1-042-230A** | LH42/60D+TXV | SL280UH080NV60C | R-454B | - - - | - - - | - - - | 42000 | 15.2 | 13 | No | 215856180 | All | USA | No
EL16KC1-042-230A** | LH42/60D+TXV | SL280UH090V60C | R-454B | - - - | - - - | - - - | 42000 | 15.2 | 13 | No | 215856204 | All | USA | No
EL16KC1-042-230A** | LH42/60D+TXV | SL280UH090XV60C | R-454B | - - - | - - - | - - - | 42000 | 15.2 | 13 | No | 215856228 | All | USA | No
EL16KC1-042-230A** | LH42/60D+TXV | SL280UH100NV60C | R-454B | - - - | - - - | - - - | 42000 | 15.2 | 13 | No | 215856242 | All | USA | No
EL16KC1-042-230A** | LH42/60D+TXV | SL280UH110V60C | R-454B | - - - | - - - | - - - | 42000 | 15.2 | 13 | No | 215856256 | All | USA | No
EL16KC1-042-230A** | LH42/60D+TXV | SL280UH110XV60C | R-454B | - - - | - - - | - - - | 42000 | 15.2 | 13 | No | 215856270 | All | USA | No
EL16KC1-042-230A** | LH42/60D+TXV | SLP99UH090XV48C | R-454B | - - - | - - - | - - - | 42000 | 15.2 | 12.5 | No | 215856293 | All | USA,Canada | No
EL16KC1-042-230A** | LH42/60D+TXV | SLP99UH090XV60C | R-454B | - - - | - - - | - - - | 42000 | 15.2 | 12.5 | No | 215856307 | All | USA,Canada | No
EL16KC1-042-230A** | LH42/60D+TXV | SLP99UH110XV60C | R-454B | - - - | - - - | - - - | 42000 | 15.2 | 12.5 | No | 215856321 | All | USA,Canada | No
EL16KC1-042-230A** | LH42/60R+TXV | EL180UH100NE60C | R-454B | - - - | - - - | - - - | 41500 | 15.2 | 12.5 | No | 215855797 | All | USA | No
EL16KC1-042-230A** | LH42/60R+TXV | EL196UH090XE48C | R-454B | - - - | - - - | - - - | 42000 | 15.2 | 13 | No | 215855810 | All | USA,Canada | No
EL16KC1-042-230A** | LH42/60R+TXV | EL196UH110XE60C | R-454B | - - - | - - - | - - - | 42000 | 15.2 | 13 | No | 215855822 | All | USA,Canada | No
EL16KC1-042-230A** | LH42/60R+TXV | EL280UH110E48C | R-454B | - - - | - - - | - - - | 42000 | 15.2 | 13 | No | 215855850 | All | USA | No
EL16KC1-042-230A** | LH42/60R+TXV | EL280UH110E60C | R-454B | - - - | - - - | - - - | 42000 | 15.2 | 13 | No | 215855862 | All | USA | No
EL16KC1-042-230A** | LH42/60R+TXV | EL280UH110XE60C | R-454B | - - - | - - - | - - - | 42000 | 15.2 | 13 | No | 215855874 | All | USA | No
EL16KC1-042-230A** | LH42/60R+TXV | EL297UH090XE48C | R-454B | - - - | - - - | - - - | 42000 | 15.2 | 13 | No | 215855886 | All | USA,Canada | No
EL16KC1-042-230A** | LH42/60R+TXV | EL297UH090XV48C | R-454B | - - - | - - - | - - - | 42000 | 15.2 | 12.5 | No | 215855898 | All | USA,Canada | No
EL16KC1-042-230A** | LH42/60R+TXV | EL297UH090XV60C | R-454B | - - - | - - - | - - - | 42000 | 15.2 | 12.5 | No | 215855910 | All | USA,Canada | No
EL16KC1-042-230A** | LH42/60R+TXV | EL297UH110XE60C | R-454B | - - - | - - - | - - - | 42000 | 15.2 | 13 | No | 215855922 | All | USA,Canada | No
EL16KC1-042-230A** | LH42/60R+TXV | EL297UH110XV48C | R-454B | - - - | - - - | - - - | 42000 | 15.2 | 13 | No | 215855934 | All | USA,Canada | No
EL16KC1-042-230A** | LH42/60R+TXV | EL297UH110XV60C | R-454B | - - - | - - - | - - - | 42000 | 15.2 | 13 | No | 215855946 | All | USA,Canada | No
EL16KC1-042-230A** | LH42/60R+TXV | ML180UH090E60C | R-454B | - - - | - - - | - - - | 42000 | 15.2 | 13 | No | 215855992 | All | USA | No
EL16KC1-042-230A** | LH42/60R+TXV | ML180UH110E60C | R-454B | - - - | - - - | - - - | 42000 | 15.2 | 13 | No | 215856020 | All | USA | No
EL16KC1-042-230A** | LH42/60R+TXV | ML180UH110V60C | R-454B | - - - | - - - | - - - | 42000 | 15.2 | 13 | No | 215856032 | All | USA | No
EL16KC1-042-230A** | LH42/60R+TXV | ML180UH110XE60C | R-454B | - - - | - - - | - - - | 42000 | 15.2 | 13 | No | 215856044 | All | USA | No
EL16KC1-042-230A** | LH42/60R+TXV | ML193UH090XE48C | R-454B | - - - | - - - | - - - | 41500 | 15.2 | 13 | No | 215856066 | All | USA | No
EL16KC1-042-230A** | LH42/60R+TXV | ML193UH110XE48C | R-454B | - - - | - - - | - - - | 41500 | 15.2 | 13 | No | 215856080 | All | USA | No
EL16KC1-042-230A** | LH42/60R+TXV | ML193UH110XE60C | R-454B | - - - | - - - | - - - | 42000 | 15.2 | 13 | No | 215856094 | All | USA | No
EL16KC1-042-230A** | LH42/60R+TXV | ML196UH090XE48C | R-454B | - - - | - - - | - - - | 41500 | 15.2 | 13 | No | 215856118 | All | USA,Canada | No
EL16KC1-042-230A** | LH42/60R+TXV | ML196UH090XE60C | R-454B | - - - | - - - | - - - | 42000 | 15.2 | 13 | No | 215856132 | All | USA,Canada | No
EL16KC1-042-230A** | LH42/60R+TXV | ML196UH110XE60C | R-454B | - - - | - - - | - - - | 42000 | 15.2 | 13 | No | 215856146 | All | USA,Canada | No
EL16KC1-042-230A** | LH42/60R+TXV | SL280UH080NV60C | R-454B | - - - | - - - | - - - | 42000 | 15.2 | 13 | No | 215856179 | All | USA | No
EL16KC1-042-230A** | LH42/60R+TXV | SL280UH090V60C | R-454B | - - - | - - - | - - - | 42000 | 15.2 | 13 | No | 215856203 | All | USA | No
EL16KC1-042-230A** | LH42/60R+TXV | SL280UH090XV60C | R-454B | - - - | - - - | - - - | 42000 | 15.2 | 13 | No | 215856227 | All | USA | No
EL16KC1-042-230A** | LH42/60R+TXV | SL280UH100NV60C | R-454B | - - - | - - - | - - - | 42000 | 15.2 | 13 | No | 215856241 | All | USA | No
EL16KC1-042-230A** | LH42/60R+TXV | SL280UH110V60C | R-454B | - - - | - - - | - - - | 42000 | 15.2 | 13 | No | 215856255 | All | USA | No
EL16KC1-042-230A** | LH42/60R+TXV | SL280UH110XV60C | R-454B | - - - | - - - | - - - | 42000 | 15.2 | 13 | No | 215856269 | All | USA | No
EL16KC1-042-230A** | LH42/60R+TXV | SLP99UH090XV48C | R-454B | - - - | - - - | - - - | 42000 | 15.2 | 12.5 | No | 215856292 | All | USA,Canada | No
EL16KC1-042-230A** | LH42/60R+TXV | SLP99UH090XV60C | R-454B | - - - | - - - | - - - | 42000 | 15.2 | 12.5 | No | 215856306 | All | USA,Canada | No
EL16KC1-042-230A** | LH42/60R+TXV | SLP99UH110XV60C | R-454B | - - - | - - - | - - - | 42000 | 15.2 | 12.5 | No | 215856320 | All | USA,Canada | No
EL16KC1-042-230A** | LH42/62E+TXV | EL180UH100NE60C | R-454B | - - - | - - - | - - - | 42000 | 15.2 | 13.5 | No | 215855809 | All | USA | No
EL16KC1-042-230A** | LH42/62E+TXV | EL196UH090XE48C | R-454B | - - - | - - - | - - - | 42000 | 16 | 13.5 | No | 215855821 | All | USA,Canada | Yes
EL16KC1-042-230A** | LH42/62E+TXV | EL196UH110XE60C | R-454B | - - - | - - - | - - - | 42000 | 16 | 13.5 | No | 215855833 | All | USA,Canada | Yes
EL16KC1-042-230A** | LH42/62E+TXV | EL280UH110E48C | R-454B | - - - | - - - | - - - | 42000 | 16 | 14 | No | 215855861 | All | USA | Yes
EL16KC1-042-230A** | LH42/62E+TXV | EL280UH110E60C | R-454B | - - - | - - - | - - - | 42000 | 16 | 13.5 | No | 215855873 | All | USA | Yes
EL16KC1-042-230A** | LH42/62E+TXV | EL280UH110XE60C | R-454B | - - - | - - - | - - - | 42000 | 16 | 13.5 | No | 215855885 | All | USA | Yes
EL16KC1-042-230A** | LH42/62E+TXV | EL297UH090XE48C | R-454B | - - - | - - - | - - - | 42000 | 16 | 13.5 | No | 215855897 | All | USA,Canada | Yes
EL16KC1-042-230A** | LH42/62E+TXV | EL297UH090XV48C | R-454B | - - - | - - - | - - - | 42000 | 15.2 | 13.5 | No | 215855909 | All | USA,Canada | No
EL16KC1-042-230A** | LH42/62E+TXV | EL297UH090XV60C | R-454B | - - - | - - - | - - - | 42000 | 15.2 | 13.5 | No | 215855921 | All | USA,Canada | No
EL16KC1-042-230A** | LH42/62E+TXV | EL297UH110XE60C | R-454B | - - - | - - - | - - - | 42000 | 16 | 13.5 | No | 215855933 | All | USA,Canada | Yes
EL16KC1-042-230A** | LH42/62E+TXV | EL297UH110XV48C | R-454B | - - - | - - - | - - - | 42000 | 16 | 13.5 | No | 215855945 | All | USA,Canada | Yes
EL16KC1-042-230A** | LH42/62E+TXV | EL297UH110XV60C | R-454B | - - - | - - - | - - - | 42000 | 16 | 13.5 | No | 215855957 | All | USA,Canada | Yes
EL16KC1-042-230A** | LH42/62E+TXV | ML180UH090E60C | R-454B | - - - | - - - | - - - | 42000 | 16 | 14 | No | 215856003 | All | USA | Yes
EL16KC1-042-230A** | LH42/62E+TXV | ML180UH110E60C | R-454B | - - - | - - - | - - - | 42000 | 16 | 13.5 | No | 215856031 | All | USA | Yes
EL16KC1-042-230A** | LH42/62E+TXV | ML180UH110V60C | R-454B | - - - | - - - | - - - | 42000 | 16 | 14 | No | 215856043 | All | USA | Yes
EL16KC1-042-230A** | LH42/62E+TXV | ML180UH110XE60C | R-454B | - - - | - - - | - - - | 42000 | 16 | 13.5 | No | 215856055 | All | USA | Yes
EL16KC1-042-230A** | LH42/62E+TXV | ML193UH090XE48C | R-454B | - - - | - - - | - - - | 42000 | 16 | 13 | No | 215856078 | All | USA | Yes
EL16KC1-042-230A** | LH42/62E+TXV | ML193UH110XE48C | R-454B | - - - | - - - | - - - | 42000 | 16 | 13 | No | 215856092 | All | USA | Yes
EL16KC1-042-230A** | LH42/62E+TXV | ML193UH110XE60C | R-454B | - - - | - - - | - - - | 42000 | 16 | 13.5 | No | 215856106 | All | USA | Yes
EL16KC1-042-230A** | LH42/62E+TXV | ML196UH090XE48C | R-454B | - - - | - - - | - - - | 42000 | 16 | 13.5 | No | 215856130 | All | USA,Canada | Yes
EL16KC1-042-230A** | LH42/62E+TXV | ML196UH090XE60C | R-454B | - - - | - - - | - - - | 41500 | 16 | 13.5 | No | 215856144 | All | USA,Canada | Yes
EL16KC1-042-230A** | LH42/62E+TXV | ML196UH110XE60C | R-454B | - - - | - - - | - - - | 42000 | 16 | 13.5 | No | 215856158 | All | USA,Canada | Yes
EL16KC1-042-230A** | LH42/62E+TXV | SL280UH080NV60C | R-454B | - - - | - - - | - - - | 42000 | 16 | 13.5 | No | 215856191 | All | USA | Yes
EL16KC1-042-230A** | LH42/62E+TXV | SL280UH090V60C | R-454B | - - - | - - - | - - - | 42000 | 16 | 13 | No | 215856215 | All | USA | Yes
EL16KC1-042-230A** | LH42/62E+TXV | SL280UH090XV60C | R-454B | - - - | - - - | - - - | 42000 | 16 | 13 | No | 215856239 | All | USA | Yes
EL16KC1-042-230A** | LH42/62E+TXV | SL280UH100NV60C | R-454B | - - - | - - - | - - - | 42000 | 16 | 13.5 | No | 215856253 | All | USA | Yes
EL16KC1-042-230A** | LH42/62E+TXV | SL280UH110V60C | R-454B | - - - | - - - | - - - | 42000 | 16 | 13.5 | No | 215856267 | All | USA | Yes
EL16KC1-042-230A** | LH42/62E+TXV | SL280UH110XV60C | R-454B | - - - | - - - | - - - | 42000 | 16 | 13.5 | No | 215856281 | All | USA | Yes
EL16KC1-042-230A** | LH42/62E+TXV | SLP99UH090XV48C | R-454B | - - - | - - - | - - - | 42000 | 15.2 | 13.5 | No | 215856304 | All | USA,Canada | No
EL16KC1-042-230A** | LH42/62E+TXV | SLP99UH090XV60C | R-454B | - - - | - - - | - - - | 42000 | 15.2 | 13.5 | No | 215856318 | All | USA,Canada | No
EL16KC1-042-230A** | LH42/62E+TXV | SLP99UH110XV60C | R-454B | - - - | - - - | - - - | 42000 | 15.2 | 13.5 | No | 215856332 | All | USA,Canada | No
EL16KC1-042-230A** | LH42/62E+TXV+TD | - - - | R-454B | - - - | - - - | - - - | 41500 | 14.3 | 11.7 | No | 215862520 | All | USA,Canada | No
EL16KC1-042-230A** | LH42/62W+TXV | EL180UH100NE60C | R-454B | - - - | - - - | - - - | 42000 | 15.2 | 13.5 | No | 215855807 | All | USA | No
EL16KC1-042-230A** | LH42/62W+TXV | EL196UH090XE48C | R-454B | - - - | - - - | - - - | 42000 | 16 | 13.5 | No | 215855820 | All | USA,Canada | Yes
EL16KC1-042-230A** | LH42/62W+TXV | EL196UH110XE60C | R-454B | - - - | - - - | - - - | 42000 | 16 | 13.5 | No | 215855832 | All | USA,Canada | Yes
EL16KC1-042-230A** | LH42/62W+TXV | EL280UH110E48C | R-454B | - - - | - - - | - - - | 42000 | 16 | 14 | No | 215855860 | All | USA | Yes
EL16KC1-042-230A** | LH42/62W+TXV | EL280UH110E60C | R-454B | - - - | - - - | - - - | 42000 | 16 | 13.5 | No | 215855872 | All | USA | Yes
EL16KC1-042-230A** | LH42/62W+TXV | EL280UH110XE60C | R-454B | - - - | - - - | - - - | 42000 | 16 | 13.5 | No | 215855884 | All | USA | Yes
EL16KC1-042-230A** | LH42/62W+TXV | EL297UH090XE48C | R-454B | - - - | - - - | - - - | 42000 | 16 | 13.5 | No | 215855896 | All | USA,Canada | Yes
EL16KC1-042-230A** | LH42/62W+TXV | EL297UH090XV48C | R-454B | - - - | - - - | - - - | 42000 | 15.2 | 13.5 | No | 215855908 | All | USA,Canada | No
EL16KC1-042-230A** | LH42/62W+TXV | EL297UH090XV60C | R-454B | - - - | - - - | - - - | 42000 | 15.2 | 13.5 | No | 215855920 | All | USA,Canada | No
EL16KC1-042-230A** | LH42/62W+TXV | EL297UH110XE60C | R-454B | - - - | - - - | - - - | 42000 | 16 | 13.5 | No | 215855932 | All | USA,Canada | Yes
EL16KC1-042-230A** | LH42/62W+TXV | EL297UH110XV48C | R-454B | - - - | - - - | - - - | 42000 | 16 | 13.5 | No | 215855944 | All | USA,Canada | Yes
EL16KC1-042-230A** | LH42/62W+TXV | EL297UH110XV60C | R-454B | - - - | - - - | - - - | 42000 | 16 | 13.5 | No | 215855956 | All | USA,Canada | Yes
EL16KC1-042-230A** | LH42/62W+TXV | ML180UH090E60C | R-454B | - - - | - - - | - - - | 42000 | 16 | 14 | No | 215856002 | All | USA | Yes
EL16KC1-042-230A** | LH42/62W+TXV | ML180UH110E60C | R-454B | - - - | - - - | - - - | 42000 | 16 | 13.5 | No | 215856030 | All | USA | Yes
EL16KC1-042-230A** | LH42/62W+TXV | ML180UH110V60C | R-454B | - - - | - - - | - - - | 42000 | 16 | 14 | No | 215856042 | All | USA | Yes
EL16KC1-042-230A** | LH42/62W+TXV | ML180UH110XE60C | R-454B | - - - | - - - | - - - | 42000 | 16 | 13.5 | No | 215856054 | All | USA | Yes
EL16KC1-042-230A** | LH42/62W+TXV | ML193UH090XE48C | R-454B | - - - | - - - | - - - | 42000 | 16 | 13 | No | 215856076 | All | USA | Yes
EL16KC1-042-230A** | LH42/62W+TXV | ML193UH110XE48C | R-454B | - - - | - - - | - - - | 42000 | 16 | 13 | No | 215856090 | All | USA | Yes
EL16KC1-042-230A** | LH42/62W+TXV | ML193UH110XE60C | R-454B | - - - | - - - | - - - | 42000 | 16 | 13.5 | No | 215856104 | All | USA | Yes
EL16KC1-042-230A** | LH42/62W+TXV | ML196UH090XE48C | R-454B | - - - | - - - | - - - | 42000 | 16 | 13.5 | No | 215856128 | All | USA,Canada | Yes
EL16KC1-042-230A** | LH42/62W+TXV | ML196UH090XE60C | R-454B | - - - | - - - | - - - | 41500 | 16 | 13.5 | No | 215856142 | All | USA,Canada | Yes
EL16KC1-042-230A** | LH42/62W+TXV | ML196UH110XE60C | R-454B | - - - | - - - | - - - | 42000 | 16 | 13.5 | No | 215856156 | All | USA,Canada | Yes
EL16KC1-042-230A** | LH42/62W+TXV | SL280UH080NV60C | R-454B | - - - | - - - | - - - | 42000 | 16 | 13.5 | No | 215856189 | All | USA | Yes
EL16KC1-042-230A** | LH42/62W+TXV | SL280UH090V60C | R-454B | - - - | - - - | - - - | 42000 | 16 | 13 | No | 215856213 | All | USA | Yes
EL16KC1-042-230A** | LH42/62W+TXV | SL280UH090XV60C | R-454B | - - - | - - - | - - - | 42000 | 16 | 13 | No | 215856237 | All | USA | Yes
EL16KC1-042-230A** | LH42/62W+TXV | SL280UH100NV60C | R-454B | - - - | - - - | - - - | 42000 | 16 | 13.5 | No | 215856251 | All | USA | Yes
EL16KC1-042-230A** | LH42/62W+TXV | SL280UH110V60C | R-454B | - - - | - - - | - - - | 42000 | 16 | 13.5 | No | 215856265 | All | USA | Yes
EL16KC1-042-230A** | LH42/62W+TXV | SL280UH110XV60C | R-454B | - - - | - - - | - - - | 42000 | 16 | 13.5 | No | 215856279 | All | USA | Yes
EL16KC1-042-230A** | LH42/62W+TXV | SLP99UH090XV48C | R-454B | - - - | - - - | - - - | 42000 | 15.2 | 13.5 | No | 215856302 | All | USA,Canada | No
EL16KC1-042-230A** | LH42/62W+TXV | SLP99UH090XV60C | R-454B | - - - | - - - | - - - | 42000 | 15.2 | 13.5 | No | 215856316 | All | USA,Canada | No
EL16KC1-042-230A** | LH42/62W+TXV | SLP99UH110XV60C | R-454B | - - - | - - - | - - - | 42000 | 15.2 | 13.5 | No | 215856330 | All | USA,Canada | No
EL16KC1-042-230A** | LH42/62W+TXV+TD | - - - | R-454B | - - - | - - - | - - - | 41500 | 14.3 | 11.7 | No | 215862518 | All | USA,Canada | No
EL16KC1-042-230A** | LH48/60E+TXV | EL297UH135XE60D | R-454B | - - - | - - - | - - - | 42000 | 15.2 | 13.5 | No | 215855960 | All | USA,Canada | No
EL16KC1-042-230A** | LH48/60E+TXV | EL297UH135XV60D | R-454B | - - - | - - - | - - - | 42000 | 15.2 | 13.5 | No | 215855969 | All | USA,Canada | No
EL16KC1-042-230A** | LH48/60E+TXV | ML180UH135E60D | R-454B | - - - | - - - | - - - | 42000 | 15.2 | 13.5 | No | 215856058 | All | USA | No
EL16KC1-042-230A** | LH48/60E+TXV | ML196UH135XE60D | R-454B | - - - | - - - | - - - | 42000 | 15.2 | 13.5 | No | 215856161 | All | USA,Canada | No
EL16KC1-042-230A** | LH48/60E+TXV | SL280UH135V60D | R-454B | - - - | - - - | - - - | 42000 | 15.2 | 13.5 | No | 215856284 | All | USA | No
EL16KC1-042-230A** | LH48/60E+TXV | SLP99UH135XV60D | R-454B | - - - | - - - | - - - | 42000 | 15.2 | 13.5 | No | 215856335 | All | USA,Canada | No
EL16KC1-042-230A** | LH48/60E+TXV+TD | - - - | R-454B | - - - | - - - | - - - | 41500 | 14.5 | 12 | No | 215862521 | All | USA,Canada | No
EL16KC1-042-230A** | LH49/61W+TXV | EL180UH100NE60C | R-454B | - - - | - - - | - - - | 41000 | 16 | 13 | No | 215890133 | All | USA | Yes
EL16KC1-042-230A** | LH49/61W+TXV | EL196UH090XE48C | R-454B | - - - | - - - | - - - | 42000 | 16 | 14 | No | 215890140 | All | USA,Canada | Yes
EL16KC1-042-230A** | LH49/61W+TXV | EL196UH110XE60C | R-454B | - - - | - - - | - - - | 42000 | 16 | 14 | No | 215890147 | All | USA,Canada | Yes
EL16KC1-042-230A** | LH49/61W+TXV | EL280UH110E48C | R-454B | - - - | - - - | - - - | 42000 | 16 | 14 | No | 215890166 | All | USA | Yes
EL16KC1-042-230A** | LH49/61W+TXV | EL280UH110E60C | R-454B | - - - | - - - | - - - | 42000 | 16 | 14 | No | 215890173 | All | USA | Yes
EL16KC1-042-230A** | LH49/61W+TXV | EL280UH110XE60C | R-454B | - - - | - - - | - - - | 42000 | 16 | 14 | No | 215890180 | All | USA | Yes
EL16KC1-042-230A** | LH49/61W+TXV | EL297UH090XE48C | R-454B | - - - | - - - | - - - | 42000 | 16 | 14 | No | 215890187 | All | USA,Canada | Yes
EL16KC1-042-230A** | LH49/61W+TXV | EL297UH090XV48C | R-454B | - - - | - - - | - - - | 42000 | 15.2 | 13.5 | No | 215890194 | All | USA,Canada | No
EL16KC1-042-230A** | LH49/61W+TXV | EL297UH090XV60C | R-454B | - - - | - - - | - - - | 42000 | 15.2 | 13.5 | No | 215890201 | All | USA,Canada | No
EL16KC1-042-230A** | LH49/61W+TXV | EL297UH110XE60C | R-454B | - - - | - - - | - - - | 42000 | 16 | 14 | No | 215890208 | All | USA,Canada | Yes
EL16KC1-042-230A** | LH49/61W+TXV | EL297UH110XV48C | R-454B | - - - | - - - | - - - | 42000 | 16 | 13.5 | No | 215890215 | All | USA,Canada | Yes
EL16KC1-042-230A** | LH49/61W+TXV | EL297UH110XV60C | R-454B | - - - | - - - | - - - | 41500 | 16 | 14 | No | 215890222 | All | USA,Canada | Yes
EL16KC1-042-230A** | LH49/62E+TXV | EL297UH135XE60D | R-454B | - - - | - - - | - - - | 42000 | 15.2 | 13.5 | No | 215855966 | All | USA,Canada | No
EL16KC1-042-230A** | LH49/62E+TXV | EL297UH135XV60D | R-454B | - - - | - - - | - - - | 42000 | 15.2 | 14 | No | 215855975 | All | USA,Canada | No
EL16KC1-042-230A** | LH49/62E+TXV | ML180UH135E60D | R-454B | - - - | - - - | - - - | 42000 | 16 | 13.5 | No | 215856064 | All | USA | Yes
EL16KC1-042-230A** | LH49/62E+TXV | ML196UH135XE60D | R-454B | - - - | - - - | - - - | 42000 | 16 | 13.5 | No | 215856167 | All | USA,Canada | Yes
EL16KC1-042-230A** | LH49/62E+TXV | SL280UH135V60D | R-454B | - - - | - - - | - - - | 42000 | 16 | 13.5 | No | 215856290 | All | USA | Yes
EL16KC1-042-230A** | LH49/62E+TXV | SLP99UH135XV60D | R-454B | - - - | - - - | - - - | 42000 | 16 | 13.5 | No | 215856341 | All | USA,Canada | Yes
EL16KC1-042-230A** | LH49/62E+TXV+TD | - - - | R-454B | - - - | - - - | - - - | 41500 | 14.5 | 12 | No | 215862527 | All | USA,Canada | No
EL16KC1-042-230A** | LH49/62W+TXV | EL297UH135XE60D | R-454B | - - - | - - - | - - - | 42000 | 15.2 | 13.5 | No | 215855965 | All | USA,Canada | No
EL16KC1-042-230A** | LH49/62W+TXV | EL297UH135XV60D | R-454B | - - - | - - - | - - - | 42000 | 15.2 | 14 | No | 215855974 | All | USA,Canada | No
EL16KC1-042-230A** | LH49/62W+TXV | ML180UH135E60D | R-454B | - - - | - - - | - - - | 42000 | 16 | 13.5 | No | 215856063 | All | USA | Yes
EL16KC1-042-230A** | LH49/62W+TXV | ML196UH135XE60D | R-454B | - - - | - - - | - - - | 42000 | 16 | 13.5 | No | 215856166 | All | USA,Canada | Yes
EL16KC1-042-230A** | LH49/62W+TXV | SL280UH135V60D | R-454B | - - - | - - - | - - - | 42000 | 16 | 13.5 | No | 215856289 | All | USA | Yes
EL16KC1-042-230A** | LH49/62W+TXV | SLP99UH135XV60D | R-454B | - - - | - - - | - - - | 42000 | 16 | 13.5 | No | 215856340 | All | USA,Canada | Yes
EL16KC1-042-230A** | LH49/62W+TXV+TD | - - - | R-454B | - - - | - - - | - - - | 41500 | 14.5 | 12 | No | 215862526 | All | USA,Canada | No
EL16KC1-042-230A** | LP40/42R+TXV | EL180UH080NE48B | R-454B | - - - | - - - | - - - | 40500 | 15 | 12 | No | 215890123 | All | USA | No
EL16KC1-042-230A** | LP40/42R+TXV | EL180UH100NE60C | R-454B | - - - | - - - | - - - | 40000 | 15.2 | 12 | No | 215890129 | All | USA | No
EL16KC1-042-230A** | LP40/42R+TXV | EL196UH090XE48C | R-454B | - - - | - - - | - - - | 41000 | 15.2 | 12.5 | No | 215890136 | All | USA,Canada | No
EL16KC1-042-230A** | LP40/42R+TXV | EL196UH110XE60C | R-454B | - - - | - - - | - - - | 41000 | 15.2 | 12.5 | No | 215890143 | All | USA,Canada | No
EL16KC1-042-230A** | LP40/42R+TXV | EL280UH090E48B | R-454B | - - - | - - - | - - - | 41500 | 15.2 | 13 | No | 215890150 | All | USA | No
EL16KC1-042-230A** | LP40/42R+TXV | EL280UH090XE48B | R-454B | - - - | - - - | - - - | 41500 | 15.2 | 13 | No | 215890156 | All | USA | No
EL16KC1-042-230A** | LP40/42R+TXV | EL280UH110E48C | R-454B | - - - | - - - | - - - | 41000 | 15.2 | 13 | No | 215890162 | All | USA | No
EL16KC1-042-230A** | LP40/42R+TXV | EL280UH110E60C | R-454B | - - - | - - - | - - - | 41000 | 15.2 | 12.5 | No | 215890169 | All | USA | No
EL16KC1-042-230A** | LP40/42R+TXV | EL280UH110XE60C | R-454B | - - - | - - - | - - - | 41000 | 15.2 | 12.5 | No | 215890176 | All | USA | No
EL16KC1-042-230A** | LP40/42R+TXV | EL297UH090XE48C | R-454B | - - - | - - - | - - - | 41000 | 15.2 | 12.5 | No | 215890183 | All | USA,Canada | No
EL16KC1-042-230A** | LP40/42R+TXV | EL297UH090XV48C | R-454B | - - - | - - - | - - - | 40500 | 15 | 12 | No | 215890190 | All | USA,Canada | No
EL16KC1-042-230A** | LP40/42R+TXV | EL297UH090XV60C | R-454B | - - - | - - - | - - - | 41000 | 15 | 12 | No | 215890197 | All | USA,Canada | No
EL16KC1-042-230A** | LP40/42R+TXV | EL297UH110XE60C | R-454B | - - - | - - - | - - - | 41000 | 15.2 | 12.5 | No | 215890204 | All | USA,Canada | No
EL16KC1-042-230A** | LP40/42R+TXV | EL297UH110XV48C | R-454B | - - - | - - - | - - - | 41000 | 15.2 | 12.5 | No | 215890211 | All | USA,Canada | No
EL16KC1-042-230A** | LP40/42R+TXV | EL297UH110XV60C | R-454B | - - - | - - - | - - - | 41000 | 15.2 | 12.5 | No | 215890218 | All | USA,Canada | No
EL16KC1-042-230A** | LP40/42R+TXV | SL280UH080NV48B | R-454B | - - - | - - - | - - - | 41500 | 15.2 | 12.5 | No | 215890225 | All | USA | No
EL16KC1-042-230A** | LP40/42R+TXV | SL280UH080NV60C | R-454B | - - - | - - - | - - - | 41000 | 15.2 | 12.5 | No | 215890231 | All | USA | No
EL16KC1-042-230A** | LP40/42R+TXV | SL280UH090V48B | R-454B | - - - | - - - | - - - | 42000 | 15.2 | 12.5 | No | 215890237 | All | USA | No
EL16KC1-042-230A** | LP40/42R+TXV | SL280UH090V60C | R-454B | - - - | - - - | - - - | 41000 | 15.2 | 12 | No | 215890243 | All | USA | No
EL16KC1-042-230A** | LP40/42R+TXV | SL280UH090XV48B | R-454B | - - - | - - - | - - - | 42000 | 15.2 | 12.5 | No | 215890249 | All | USA | No
EL16KC1-042-230A** | LP40/42R+TXV | SL280UH090XV60C | R-454B | - - - | - - - | - - - | 41000 | 15.2 | 12 | No | 215890255 | All | USA | No
EL16KC1-042-230A** | LP40/42R+TXV | SL280UH100NV60C | R-454B | - - - | - - - | - - - | 41000 | 15.2 | 12.5 | No | 215890261 | All | USA | No
EL16KC1-042-230A** | LP40/42R+TXV | SL280UH110V60C | R-454B | - - - | - - - | - - - | 41000 | 15.2 | 12.5 | No | 215890267 | All | USA | No
EL16KC1-042-230A** | LP40/42R+TXV | SL280UH110XV60C | R-454B | - - - | - - - | - - - | 41000 | 15.2 | 12.5 | No | 215890273 | All | USA | No
EL16KC1-042-230A** | LP40/42R+TXV | SLP99UH090XV48C | R-454B | - - - | - - - | - - - | 41000 | 15 | 12 | No | 215890279 | All | USA,Canada | No
EL16KC1-042-230A** | LP40/42R+TXV | SLP99UH090XV60C | R-454B | - - - | - - - | - - - | 41000 | 15 | 12.5 | No | 215890285 | All | USA,Canada | No
EL16KC1-042-230A** | LP40/42R+TXV | SLP99UH110XV60C | R-454B | - - - | - - - | - - - | 41500 | 15 | 12 | No | 215890291 | All | USA,Canada | No
EL16KC1-042-230A** | LP40/60R+TXV | EL180UH080NE48B | R-454B | - - - | - - - | - - - | 41500 | 15.2 | 13 | No | 215890126 | All | USA | No
EL16KC1-042-230A** | LP40/60R+TXV | EL180UH100NE60C | R-454B | - - - | - - - | - - - | 42000 | 15.2 | 13 | No | 215890132 | All | USA | No
EL16KC1-042-230A** | LP40/60R+TXV | EL196UH090XE48C | R-454B | - - - | - - - | - - - | 42000 | 15.2 | 13.5 | No | 215890139 | All | USA,Canada | No
EL16KC1-042-230A** | LP40/60R+TXV | EL196UH110XE60C | R-454B | - - - | - - - | - - - | 42000 | 15.2 | 13.5 | No | 215890146 | All | USA,Canada | No
EL16KC1-042-230A** | LP40/60R+TXV | EL280UH090E48B | R-454B | - - - | - - - | - - - | 42000 | 15.2 | 13.5 | No | 215890153 | All | USA | No
EL16KC1-042-230A** | LP40/60R+TXV | EL280UH090XE48B | R-454B | - - - | - - - | - - - | 42000 | 15.2 | 13.5 | No | 215890159 | All | USA | No
EL16KC1-042-230A** | LP40/60R+TXV | EL280UH110E48C | R-454B | - - - | - - - | - - - | 42000 | 15.2 | 13.5 | No | 215890165 | All | USA | No
EL16KC1-042-230A** | LP40/60R+TXV | EL280UH110E60C | R-454B | - - - | - - - | - - - | 42000 | 15.2 | 13 | No | 215890172 | All | USA | No
EL16KC1-042-230A** | LP40/60R+TXV | EL280UH110XE60C | R-454B | - - - | - - - | - - - | 42000 | 15.2 | 13 | No | 215890179 | All | USA | No
EL16KC1-042-230A** | LP40/60R+TXV | EL297UH090XE48C | R-454B | - - - | - - - | - - - | 42000 | 15.2 | 13.5 | No | 215890186 | All | USA,Canada | No
EL16KC1-042-230A** | LP40/60R+TXV | EL297UH090XV48C | R-454B | - - - | - - - | - - - | 42000 | 15.2 | 13 | No | 215890193 | All | USA,Canada | No
EL16KC1-042-230A** | LP40/60R+TXV | EL297UH090XV60C | R-454B | - - - | - - - | - - - | 42000 | 15.2 | 13 | No | 215890200 | All | USA,Canada | No
EL16KC1-042-230A** | LP40/60R+TXV | EL297UH110XE60C | R-454B | - - - | - - - | - - - | 42000 | 15.2 | 13.5 | No | 215890207 | All | USA,Canada | No
EL16KC1-042-230A** | LP40/60R+TXV | EL297UH110XV48C | R-454B | - - - | - - - | - - - | 42000 | 15.2 | 13 | No | 215890214 | All | USA,Canada | No
EL16KC1-042-230A** | LP40/60R+TXV | EL297UH110XV60C | R-454B | - - - | - - - | - - - | 40000 | 15.2 | 13.5 | No | 215890221 | All | USA,Canada | No
EL16KC1-042-230A** | LP40/60R+TXV | SL280UH080NV48B | R-454B | - - - | - - - | - - - | 42000 | 15.2 | 13 | No | 215890228 | All | USA | No
EL16KC1-042-230A** | LP40/60R+TXV | SL280UH080NV60C | R-454B | - - - | - - - | - - - | 41500 | 15.2 | 13.5 | No | 215890234 | All | USA | No
EL16KC1-042-230A** | LP40/60R+TXV | SL280UH090V48B | R-454B | - - - | - - - | - - - | 40000 | 15.2 | 13.5 | No | 215890240 | All | USA | No
EL16KC1-042-230A** | LP40/60R+TXV | SL280UH090V60C | R-454B | - - - | - - - | - - - | 42000 | 15.2 | 13 | No | 215890246 | All | USA | No
EL16KC1-042-230A** | LP40/60R+TXV | SL280UH090XV48B | R-454B | - - - | - - - | - - - | 40000 | 15.2 | 13.5 | No | 215890252 | All | USA | No
EL16KC1-042-230A** | LP40/60R+TXV | SL280UH090XV60C | R-454B | - - - | - - - | - - - | 42000 | 15.2 | 13 | No | 215890258 | All | USA | No
EL16KC1-042-230A** | LP40/60R+TXV | SL280UH100NV60C | R-454B | - - - | - - - | - - - | 42000 | 15.2 | 13 | No | 215890264 | All | USA | No
EL16KC1-042-230A** | LP40/60R+TXV | SL280UH110V60C | R-454B | - - - | - - - | - - - | 42000 | 15.2 | 13 | No | 215890270 | All | USA | No
EL16KC1-042-230A** | LP40/60R+TXV | SL280UH110XV60C | R-454B | - - - | - - - | - - - | 42000 | 15.2 | 13 | No | 215890276 | All | USA | No
EL16KC1-042-230A** | LP40/60R+TXV | SLP99UH090XV48C | R-454B | - - - | - - - | - - - | 42000 | 15.2 | 13 | No | 215890282 | All | USA,Canada | No
EL16KC1-042-230A** | LP40/60R+TXV | SLP99UH090XV60C | R-454B | - - - | - - - | - - - | 42000 | 15.2 | 13 | No | 215890288 | All | USA,Canada | No
EL16KC1-042-230A** | LP40/60R+TXV | SLP99UH110XV60C | R-454B | - - - | - - - | - - - | 42000 | 15.2 | 13 | No | 215890294 | All | USA,Canada | No
EL16KC1-042-230A** | LP41/49X+TXV | EL180UH080NE48B | R-454B | - - - | - - - | - - - | 41500 | 15.2 | 12.5 | No | 215890122 | All | USA | No
EL16KC1-042-230A** | LP41/49X+TXV | EL180UH100NE60C | R-454B | - - - | - - - | - - - | 41500 | 15.2 | 12.5 | No | 215890128 | All | USA | No
EL16KC1-042-230A** | LP41/49X+TXV | EL196UH090XE48C | R-454B | - - - | - - - | - - - | 42000 | 15.2 | 13 | No | 215890135 | All | USA,Canada | No
EL16KC1-042-230A** | LP41/49X+TXV | EL196UH110XE60C | R-454B | - - - | - - - | - - - | 42000 | 15.2 | 13 | No | 215890142 | All | USA,Canada | No
EL16KC1-042-230A** | LP41/49X+TXV | EL280UH090E48B | R-454B | - - - | - - - | - - - | 42000 | 15.2 | 13 | No | 215890149 | All | USA | No
EL16KC1-042-230A** | LP41/49X+TXV | EL280UH090XE48B | R-454B | - - - | - - - | - - - | 42000 | 15.2 | 13 | No | 215890155 | All | USA | No
EL16KC1-042-230A** | LP41/49X+TXV | EL280UH110E48C | R-454B | - - - | - - - | - - - | 42000 | 15.2 | 13 | No | 215890161 | All | USA | No
EL16KC1-042-230A** | LP41/49X+TXV | EL280UH110E60C | R-454B | - - - | - - - | - - - | 42000 | 15.2 | 13 | No | 215890168 | All | USA | No
EL16KC1-042-230A** | LP41/49X+TXV | EL280UH110XE60C | R-454B | - - - | - - - | - - - | 42000 | 15.2 | 13 | No | 215890175 | All | USA | No
EL16KC1-042-230A** | LP41/49X+TXV | EL297UH090XE48C | R-454B | - - - | - - - | - - - | 42000 | 15.2 | 13 | No | 215890182 | All | USA,Canada | No
EL16KC1-042-230A** | LP41/49X+TXV | EL297UH090XV48C | R-454B | - - - | - - - | - - - | 42000 | 15.2 | 13 | No | 215890189 | All | USA,Canada | No
EL16KC1-042-230A** | LP41/49X+TXV | EL297UH090XV60C | R-454B | - - - | - - - | - - - | 42000 | 15.2 | 13 | No | 215890196 | All | USA,Canada | No
EL16KC1-042-230A** | LP41/49X+TXV | EL297UH110XE60C | R-454B | - - - | - - - | - - - | 42000 | 15.2 | 13 | No | 215890203 | All | USA,Canada | No
EL16KC1-042-230A** | LP41/49X+TXV | EL297UH110XV48C | R-454B | - - - | - - - | - - - | 42000 | 15.2 | 13 | No | 215890210 | All | USA,Canada | No
EL16KC1-042-230A** | LP41/49X+TXV | EL297UH110XV60C | R-454B | - - - | - - - | - - - | 42000 | 15.2 | 13 | No | 215890217 | All | USA,Canada | No
EL16KC1-042-230A** | LP41/49X+TXV | SL280UH080NV48B | R-454B | - - - | - - - | - - - | 42000 | 15.2 | 13 | No | 215890224 | All | USA | No
EL16KC1-042-230A** | LP41/49X+TXV | SL280UH080NV60C | R-454B | - - - | - - - | - - - | 42000 | 15.2 | 13 | No | 215890230 | All | USA | No
EL16KC1-042-230A** | LP41/49X+TXV | SL280UH090V48B | R-454B | - - - | - - - | - - - | 42000 | 15.2 | 13 | No | 215890236 | All | USA | No
EL16KC1-042-230A** | LP41/49X+TXV | SL280UH090V60C | R-454B | - - - | - - - | - - - | 42000 | 15.2 | 13 | No | 215890242 | All | USA | No
EL16KC1-042-230A** | LP41/49X+TXV | SL280UH090XV48B | R-454B | - - - | - - - | - - - | 42000 | 15.2 | 13 | No | 215890248 | All | USA | No
EL16KC1-042-230A** | LP41/49X+TXV | SL280UH090XV60C | R-454B | - - - | - - - | - - - | 42000 | 15.2 | 13 | No | 215890254 | All | USA | No
EL16KC1-042-230A** | LP41/49X+TXV | SL280UH100NV60C | R-454B | - - - | - - - | - - - | 42000 | 15.2 | 13 | No | 215890260 | All | USA | No
EL16KC1-042-230A** | LP41/49X+TXV | SL280UH110V60C | R-454B | - - - | - - - | - - - | 42000 | 15.2 | 13 | No | 215890266 | All | USA | No
EL16KC1-042-230A** | LP41/49X+TXV | SL280UH110XV60C | R-454B | - - - | - - - | - - - | 42000 | 15.2 | 13 | No | 215890272 | All | USA | No
EL16KC1-042-230A** | LP41/49X+TXV | SLP99UH090XV48C | R-454B | - - - | - - - | - - - | 42000 | 15.2 | 13 | No | 215890278 | All | USA,Canada | No
EL16KC1-042-230A** | LP41/49X+TXV | SLP99UH090XV60C | R-454B | - - - | - - - | - - - | 42000 | 15.2 | 12.5 | No | 215890284 | All | USA,Canada | No
EL16KC1-042-230A** | LP41/49X+TXV | SLP99UH110XV60C | R-454B | - - - | - - - | - - - | 42000 | 15.2 | 13 | No | 215890290 | All | USA,Canada | No
EL16KC1-042-230A** | LP42/62W+TXV | EL180UH080NE48B | R-454B | - - - | - - - | - - - | 41500 | 15.2 | 13.5 | No | 215855795 | All | USA | No
EL16KC1-042-230A** | LP42/62W+TXV | EL180UH100NE60C | R-454B | - - - | - - - | - - - | 42000 | 15.2 | 13.5 | No | 215855808 | All | USA | No
EL16KC1-042-230A** | LP42/62W+TXV | EL196UH090XE48C | R-454B | - - - | - - - | - - - | 42000 | 16 | 13.5 | No | 215889025 | All | USA,Canada | Yes
EL16KC1-042-230A** | LP42/62W+TXV | EL196UH110XE60C | R-454B | - - - | - - - | - - - | 42000 | 16 | 13.5 | No | 215889027 | All | USA,Canada | Yes
EL16KC1-042-230A** | LP42/62W+TXV | EL280UH090E48B | R-454B | - - - | - - - | - - - | 42000 | 16 | 13.5 | No | 215889029 | All | USA | Yes
EL16KC1-042-230A** | LP42/62W+TXV | EL280UH090XE48B | R-454B | - - - | - - - | - - - | 42000 | 16 | 13.5 | No | 215889031 | All | USA | Yes
EL16KC1-042-230A** | LP42/62W+TXV | EL280UH110E48C | R-454B | - - - | - - - | - - - | 42000 | 16 | 14 | No | 215889033 | All | USA | Yes
EL16KC1-042-230A** | LP42/62W+TXV | EL280UH110E60C | R-454B | - - - | - - - | - - - | 42000 | 16 | 13.5 | No | 215889035 | All | USA | Yes
EL16KC1-042-230A** | LP42/62W+TXV | EL280UH110XE60C | R-454B | - - - | - - - | - - - | 42000 | 16 | 13.5 | No | 215889037 | All | USA | Yes
EL16KC1-042-230A** | LP42/62W+TXV | EL297UH090XE48C | R-454B | - - - | - - - | - - - | 42000 | 16 | 13.5 | No | 215889039 | All | USA,Canada | Yes
EL16KC1-042-230A** | LP42/62W+TXV | EL297UH090XV48C | R-454B | - - - | - - - | - - - | 42000 | 15.2 | 13.5 | No | 215889041 | All | USA,Canada | No
EL16KC1-042-230A** | LP42/62W+TXV | EL297UH090XV60C | R-454B | - - - | - - - | - - - | 42000 | 15.2 | 13.5 | No | 215889043 | All | USA,Canada | No
EL16KC1-042-230A** | LP42/62W+TXV | EL297UH110XE60C | R-454B | - - - | - - - | - - - | 42000 | 16 | 13.5 | No | 215889045 | All | USA,Canada | Yes
EL16KC1-042-230A** | LP42/62W+TXV | EL297UH110XV48C | R-454B | - - - | - - - | - - - | 42000 | 16 | 13.5 | No | 215889047 | All | USA,Canada | Yes
EL16KC1-042-230A** | LP42/62W+TXV | EL297UH110XV60C | R-454B | - - - | - - - | - - - | 42000 | 16 | 13.5 | No | 215889049 | All | USA,Canada | Yes
EL16KC1-042-230A** | LP42/62W+TXV | ML193UH090XE48C | R-454B | - - - | - - - | - - - | 42000 | 16 | 13 | No | 215856077 | All | USA | Yes
EL16KC1-042-230A** | LP42/62W+TXV | ML193UH110XE48C | R-454B | - - - | - - - | - - - | 42000 | 16 | 13 | No | 215856091 | All | USA | Yes
EL16KC1-042-230A** | LP42/62W+TXV | ML193UH110XE60C | R-454B | - - - | - - - | - - - | 42000 | 16 | 13.5 | No | 215856105 | All | USA | Yes
EL16KC1-042-230A** | LP42/62W+TXV | ML196UH070XE48B | R-454B | - - - | - - - | - - - | 41500 | 15 | 12.5 | No | 215856116 | All | USA,Canada | No
EL16KC1-042-230A** | LP42/62W+TXV | ML196UH090XE48C | R-454B | - - - | - - - | - - - | 42000 | 16 | 13.5 | No | 215856129 | All | USA,Canada | Yes
EL16KC1-042-230A** | LP42/62W+TXV | ML196UH090XE60C | R-454B | - - - | - - - | - - - | 41500 | 16 | 13.5 | No | 215856143 | All | USA,Canada | Yes
EL16KC1-042-230A** | LP42/62W+TXV | ML196UH110XE60C | R-454B | - - - | - - - | - - - | 42000 | 16 | 13.5 | No | 215856157 | All | USA,Canada | Yes
EL16KC1-042-230A** | LP42/62W+TXV | SL280UH080NV48B | R-454B | - - - | - - - | - - - | 42000 | 15.2 | 13.5 | No | 215856177 | All | USA | No
EL16KC1-042-230A** | LP42/62W+TXV | SL280UH080NV60C | R-454B | - - - | - - - | - - - | 42000 | 16 | 13.5 | No | 215856190 | All | USA | Yes
EL16KC1-042-230A** | LP42/62W+TXV | SL280UH090V48B | R-454B | - - - | - - - | - - - | 42000 | 15.2 | 13.5 | No | 215856201 | All | USA | No
EL16KC1-042-230A** | LP42/62W+TXV | SL280UH090V60C | R-454B | - - - | - - - | - - - | 42000 | 16 | 13 | No | 215856214 | All | USA | Yes
EL16KC1-042-230A** | LP42/62W+TXV | SL280UH090XV48B | R-454B | - - - | - - - | - - - | 42000 | 15.2 | 13.5 | No | 215856225 | All | USA | No
EL16KC1-042-230A** | LP42/62W+TXV | SL280UH090XV60C | R-454B | - - - | - - - | - - - | 42000 | 16 | 13 | No | 215856238 | All | USA | Yes
EL16KC1-042-230A** | LP42/62W+TXV | SL280UH100NV60C | R-454B | - - - | - - - | - - - | 42000 | 16 | 13.5 | No | 215856252 | All | USA | Yes
EL16KC1-042-230A** | LP42/62W+TXV | SL280UH110V60C | R-454B | - - - | - - - | - - - | 42000 | 16 | 13.5 | No | 215856266 | All | USA | Yes
EL16KC1-042-230A** | LP42/62W+TXV | SL280UH110XV60C | R-454B | - - - | - - - | - - - | 42000 | 16 | 13.5 | No | 215856280 | All | USA | Yes
EL16KC1-042-230A** | LP42/62W+TXV | SLP99UH090XV48C | R-454B | - - - | - - - | - - - | 42000 | 15.2 | 13.5 | No | 215856303 | All | USA,Canada | No
EL16KC1-042-230A** | LP42/62W+TXV | SLP99UH090XV60C | R-454B | - - - | - - - | - - - | 42000 | 15.2 | 13.5 | No | 215856317 | All | USA,Canada | No
EL16KC1-042-230A** | LP42/62W+TXV | SLP99UH110XV60C | R-454B | - - - | - - - | - - - | 42000 | 15.2 | 13.5 | No | 215856331 | All | USA,Canada | No
EL16KC1-042-230A** | LP42/62W+TXV+TD | - - - | R-454B | - - - | - - - | - - - | 41500 | 14.3 | 11.7 | No | 215862519 | All | USA,Canada | No
EL16KC1-042-230A** | LP43/60X+TXV | EL180UH080NE48B | R-454B | - - - | - - - | - - - | 41500 | 15.2 | 13 | No | 215855786 | All | USA | No
EL16KC1-042-230A** | LP43/60X+TXV | EL180UH100NE60C | R-454B | - - - | - - - | - - - | 41500 | 15.2 | 13 | No | 215855796 | All | USA | No
EL16KC1-042-230A** | LP43/60X+TXV | EL196UH090XE48C | R-454B | - - - | - - - | - - - | 42000 | 15.2 | 13.5 | No | 215889024 | All | USA,Canada | No
EL16KC1-042-230A** | LP43/60X+TXV | EL196UH110XE60C | R-454B | - - - | - - - | - - - | 42000 | 15.2 | 13.5 | No | 215889026 | All | USA,Canada | No
EL16KC1-042-230A** | LP43/60X+TXV | EL280UH090E48B | R-454B | - - - | - - - | - - - | 42000 | 15.2 | 13.5 | No | 215889028 | All | USA | No
EL16KC1-042-230A** | LP43/60X+TXV | EL280UH090XE48B | R-454B | - - - | - - - | - - - | 42000 | 15.2 | 13.5 | No | 215889030 | All | USA | No
EL16KC1-042-230A** | LP43/60X+TXV | EL280UH110E48C | R-454B | - - - | - - - | - - - | 42000 | 15.2 | 13.5 | No | 215889032 | All | USA | No
EL16KC1-042-230A** | LP43/60X+TXV | EL280UH110E60C | R-454B | - - - | - - - | - - - | 42000 | 15.2 | 13 | No | 215889034 | All | USA | No
EL16KC1-042-230A** | LP43/60X+TXV | EL280UH110XE60C | R-454B | - - - | - - - | - - - | 42000 | 15.2 | 13 | No | 215889036 | All | USA | No
EL16KC1-042-230A** | LP43/60X+TXV | EL297UH090XE48C | R-454B | - - - | - - - | - - - | 42000 | 15.2 | 13.5 | No | 215889038 | All | USA,Canada | No
EL16KC1-042-230A** | LP43/60X+TXV | EL297UH090XV48C | R-454B | - - - | - - - | - - - | 42000 | 15.2 | 13 | No | 215889040 | All | USA,Canada | No
EL16KC1-042-230A** | LP43/60X+TXV | EL297UH090XV60C | R-454B | - - - | - - - | - - - | 42000 | 15.2 | 13 | No | 215889042 | All | USA,Canada | No
EL16KC1-042-230A** | LP43/60X+TXV | EL297UH110XE60C | R-454B | - - - | - - - | - - - | 42000 | 15.2 | 13.5 | No | 215889044 | All | USA,Canada | No
EL16KC1-042-230A** | LP43/60X+TXV | EL297UH110XV48C | R-454B | - - - | - - - | - - - | 42000 | 15.2 | 13 | No | 215889046 | All | USA,Canada | No
EL16KC1-042-230A** | LP43/60X+TXV | EL297UH110XV60C | R-454B | - - - | - - - | - - - | 41500 | 15.2 | 13.5 | No | 215889048 | All | USA,Canada | No
EL16KC1-042-230A** | LP43/60X+TXV | ML193UH090XE48C | R-454B | - - - | - - - | - - - | 42000 | 15.2 | 13 | No | 215856065 | All | USA | No
EL16KC1-042-230A** | LP43/60X+TXV | ML193UH110XE48C | R-454B | - - - | - - - | - - - | 42000 | 15.2 | 13 | No | 215856079 | All | USA | No
EL16KC1-042-230A** | LP43/60X+TXV | ML193UH110XE60C | R-454B | - - - | - - - | - - - | 42000 | 15.2 | 13 | No | 215856093 | All | USA | No
EL16KC1-042-230A** | LP43/60X+TXV | ML196UH070XE48B | R-454B | - - - | - - - | - - - | 41000 | 14.5 | 12.5 | No | 215856107 | All | USA,Canada | No
EL16KC1-042-230A** | LP43/60X+TXV | ML196UH090XE48C | R-454B | - - - | - - - | - - - | 42000 | 15.2 | 13 | No | 215856117 | All | USA,Canada | No
EL16KC1-042-230A** | LP43/60X+TXV | ML196UH090XE60C | R-454B | - - - | - - - | - - - | 42000 | 15.2 | 13.5 | No | 215856131 | All | USA,Canada | No
EL16KC1-042-230A** | LP43/60X+TXV | ML196UH110XE60C | R-454B | - - - | - - - | - - - | 42000 | 15.2 | 13 | No | 215856145 | All | USA,Canada | No
EL16KC1-042-230A** | LP43/60X+TXV | SL280UH080NV48B | R-454B | - - - | - - - | - - - | 41500 | 15.2 | 13.5 | No | 215856168 | All | USA | No
EL16KC1-042-230A** | LP43/60X+TXV | SL280UH080NV60C | R-454B | - - - | - - - | - - - | 42000 | 15.2 | 13 | No | 215856178 | All | USA | No
EL16KC1-042-230A** | LP43/60X+TXV | SL280UH090V48B | R-454B | - - - | - - - | - - - | 40000 | 15.2 | 13.5 | No | 215856192 | All | USA | No
EL16KC1-042-230A** | LP43/60X+TXV | SL280UH090V60C | R-454B | - - - | - - - | - - - | 42000 | 15.2 | 13 | No | 215856202 | All | USA | No
EL16KC1-042-230A** | LP43/60X+TXV | SL280UH090XV48B | R-454B | - - - | - - - | - - - | 40000 | 15.2 | 13.5 | No | 215856216 | All | USA | No
EL16KC1-042-230A** | LP43/60X+TXV | SL280UH090XV60C | R-454B | - - - | - - - | - - - | 42000 | 15.2 | 13 | No | 215856226 | All | USA | No
EL16KC1-042-230A** | LP43/60X+TXV | SL280UH100NV60C | R-454B | - - - | - - - | - - - | 42000 | 15.2 | 13 | No | 215856240 | All | USA | No
EL16KC1-042-230A** | LP43/60X+TXV | SL280UH110V60C | R-454B | - - - | - - - | - - - | 42000 | 15.2 | 13 | No | 215856254 | All | USA | No
EL16KC1-042-230A** | LP43/60X+TXV | SL280UH110XV60C | R-454B | - - - | - - - | - - - | 42000 | 15.2 | 13 | No | 215856268 | All | USA | No
EL16KC1-042-230A** | LP43/60X+TXV | SLP99UH090XV48C | R-454B | - - - | - - - | - - - | 42000 | 15.2 | 13 | No | 215856291 | All | USA,Canada | No
EL16KC1-042-230A** | LP43/60X+TXV | SLP99UH090XV60C | R-454B | - - - | - - - | - - - | 42000 | 15.2 | 13 | No | 215856305 | All | USA,Canada | No
EL16KC1-042-230A** | LP43/60X+TXV | SLP99UH110XV60C | R-454B | - - - | - - - | - - - | 42000 | 15.2 | 13 | No | 215856319 | All | USA,Canada | No
EL16KC1-042-230A** | LP60/61W+TXV | EL180UH080NE48B | R-454B | - - - | - - - | - - - | 41000 | 16 | 13.5 | No | 215890127 | All | USA | Yes
EL16KC1-042-230A** | LP60/61W+TXV | EL180UH100NE60C | R-454B | - - - | - - - | - - - | 42000 | 16 | 13.5 | No | 215890134 | All | USA | Yes
EL16KC1-042-230A** | LP60/61W+TXV | EL196UH090XE48C | R-454B | - - - | - - - | - - - | 42000 | 16 | 14 | No | 215890141 | All | USA,Canada | Yes
EL16KC1-042-230A** | LP60/61W+TXV | EL196UH110XE60C | R-454B | - - - | - - - | - - - | 42000 | 16 | 14 | No | 215890148 | All | USA,Canada | Yes
EL16KC1-042-230A** | LP60/61W+TXV | EL280UH090E48B | R-454B | - - - | - - - | - - - | 42000 | 16 | 13.5 | No | 215890154 | All | USA | Yes
EL16KC1-042-230A** | LP60/61W+TXV | EL280UH090XE48B | R-454B | - - - | - - - | - - - | 42000 | 16 | 14 | No | 215890160 | All | USA | Yes
EL16KC1-042-230A** | LP60/61W+TXV | EL280UH110E48C | R-454B | - - - | - - - | - - - | 42000 | 16 | 14 | No | 215890167 | All | USA | Yes
EL16KC1-042-230A** | LP60/61W+TXV | EL280UH110E60C | R-454B | - - - | - - - | - - - | 42000 | 16 | 14 | No | 215890174 | All | USA | Yes
EL16KC1-042-230A** | LP60/61W+TXV | EL280UH110XE60C | R-454B | - - - | - - - | - - - | 42000 | 16 | 14 | No | 215890181 | All | USA | Yes
EL16KC1-042-230A** | LP60/61W+TXV | EL297UH090XE48C | R-454B | - - - | - - - | - - - | 42000 | 16 | 14 | No | 215890188 | All | USA,Canada | Yes
EL16KC1-042-230A** | LP60/61W+TXV | EL297UH090XV48C | R-454B | - - - | - - - | - - - | 42000 | 16 | 13.5 | No | 215890195 | All | USA,Canada | Yes
EL16KC1-042-230A** | LP60/61W+TXV | EL297UH090XV60C | R-454B | - - - | - - - | - - - | 42000 | 16 | 13.5 | No | 215890202 | All | USA,Canada | Yes
EL16KC1-042-230A** | LP60/61W+TXV | EL297UH110XE60C | R-454B | - - - | - - - | - - - | 42000 | 16 | 14 | No | 215890209 | All | USA,Canada | Yes
EL16KC1-042-230A** | LP60/61W+TXV | EL297UH110XV48C | R-454B | - - - | - - - | - - - | 42000 | 16 | 14 | No | 215890216 | All | USA,Canada | Yes
EL16KC1-042-230A** | LP60/61W+TXV | EL297UH110XV60C | R-454B | - - - | - - - | - - - | 42000 | 16 | 14 | No | 215890223 | All | USA,Canada | Yes
EL16KC1-042-230A** | LP60/61W+TXV | SL280UH080NV48B | R-454B | - - - | - - - | - - - | 42000 | 16 | 13.5 | No | 215890229 | All | USA | Yes
EL16KC1-042-230A** | LP60/61W+TXV | SL280UH080NV60C | R-454B | - - - | - - - | - - - | 42000 | 16 | 14 | No | 215890235 | All | USA | Yes
EL16KC1-042-230A** | LP60/61W+TXV | SL280UH090V48B | R-454B | - - - | - - - | - - - | 42000 | 16 | 13.5 | No | 215890241 | All | USA | Yes
EL16KC1-042-230A** | LP60/61W+TXV | SL280UH090V60C | R-454B | - - - | - - - | - - - | 42000 | 16 | 13.5 | No | 215890247 | All | USA | Yes
EL16KC1-042-230A** | LP60/61W+TXV | SL280UH090XV48B | R-454B | - - - | - - - | - - - | 42000 | 16 | 13.5 | No | 215890253 | All | USA | Yes
EL16KC1-042-230A** | LP60/61W+TXV | SL280UH090XV60C | R-454B | - - - | - - - | - - - | 42000 | 16 | 13.5 | No | 215890259 | All | USA | Yes
EL16KC1-042-230A** | LP60/61W+TXV | SL280UH100NV60C | R-454B | - - - | - - - | - - - | 42000 | 16 | 14 | No | 215890265 | All | USA | Yes
EL16KC1-042-230A** | LP60/61W+TXV | SL280UH110V60C | R-454B | - - - | - - - | - - - | 42000 | 16 | 14 | No | 215890271 | All | USA | Yes
EL16KC1-042-230A** | LP60/61W+TXV | SL280UH110XV60C | R-454B | - - - | - - - | - - - | 42000 | 16 | 14 | No | 215890277 | All | USA | Yes
EL16KC1-042-230A** | LP60/61W+TXV | SLP99UH090XV48C | R-454B | - - - | - - - | - - - | 42000 | 16 | 13.5 | No | 215890283 | All | USA,Canada | Yes
EL16KC1-042-230A** | LP60/61W+TXV | SLP99UH090XV60C | R-454B | - - - | - - - | - - - | 42000 | 16 | 13.5 | No | 215890289 | All | USA,Canada | Yes
EL16KC1-042-230A** | LP60/61W+TXV | SLP99UH110XV60C | R-454B | - - - | - - - | - - - | 42000 | 16 | 13.5 | No | 215890295 | All | USA,Canada | Yes
EL16KC1-042-230A** | LS484CC+TXV+TD | - - - | R-454B | - - - | - - - | - - - | 41500 | 14.3 | 11.7 | No | 215911900 | All | USA,Canada | No
EL16KC1-042-230A** | LS487CC+TXV+TD | - - - | R-454B | - - - | - - - | - - - | 41500 | 14.3 | 11.7 | No | 215911901 | All | USA,Canada | No
EL16KC1-047-230A** | L42/49K+TXV | EL280UH090E48B | R-454B | - - - | - - - | - - - | 45000 | 15.2 | 13 | No | 215856385 | All | USA | No
EL16KC1-047-230A** | L42/49K+TXV | EL280UH090XE48B | R-454B | - - - | - - - | - - - | 45000 | 15.2 | 13 | No | 215856393 | All | USA | No
EL16KC1-047-230A** | L42/49K+TXV | ML180UH070V48B | R-454B | - - - | - - - | - - - | 46000 | 15.2 | 13 | No | 215856527 | All | USA | No
EL16KC1-047-230A** | L42/49K+TXV | ML180UH090E48B | R-454B | - - - | - - - | - - - | 45500 | 15.2 | 13 | No | 215856535 | All | USA | No
EL16KC1-047-230A** | L42/49K+TXV | ML180UH090V48B | R-454B | - - - | - - - | - - - | 46000 | 15.2 | 12.5 | No | 215856555 | All | USA | No
EL16KC1-047-230A** | L42/49K+TXV | ML180UH090XE48B | R-454B | - - - | - - - | - - - | 45500 | 15.2 | 13 | No | 215856563 | All | USA | No
EL16KC1-047-230A** | L42/49K+TXV | ML196UH070XE48B | R-454B | - - - | - - - | - - - | 45000 | 14.5 | 12.5 | No | 215856659 | All | USA,Canada | No
EL16KC1-047-230A** | L42/49K+TXV | SL280UH080NV48B | R-454B | - - - | - - - | - - - | 45500 | 15.2 | 12.5 | No | 215856720 | All | USA | No
EL16KC1-047-230A** | L42/49K+TXV | SL280UH090V48B | R-454B | - - - | - - - | - - - | 45000 | 15.2 | 13 | No | 215856744 | All | USA | No
EL16KC1-047-230A** | L42/49K+TXV | SL280UH090XV48B | R-454B | - - - | - - - | - - - | 45000 | 15.2 | 13 | No | 215856768 | All | USA | No
EL16KC1-047-230A** | L42/49L+TXV | EL280UH090E48B | R-454B | - - - | - - - | - - - | 45000 | 15.2 | 13 | No | 215856384 | All | USA | No
EL16KC1-047-230A** | L42/49L+TXV | EL280UH090XE48B | R-454B | - - - | - - - | - - - | 45000 | 15.2 | 13 | No | 215856392 | All | USA | No
EL16KC1-047-230A** | L42/49L+TXV | ML180UH070V48B | R-454B | - - - | - - - | - - - | 46000 | 15.2 | 13 | No | 215856526 | All | USA | No
EL16KC1-047-230A** | L42/49L+TXV | ML180UH090E48B | R-454B | - - - | - - - | - - - | 45500 | 15.2 | 13 | No | 215856534 | All | USA | No
EL16KC1-047-230A** | L42/49L+TXV | ML180UH090V48B | R-454B | - - - | - - - | - - - | 46000 | 15.2 | 12.5 | No | 215856554 | All | USA | No
EL16KC1-047-230A** | L42/49L+TXV | ML180UH090XE48B | R-454B | - - - | - - - | - - - | 45500 | 15.2 | 13 | No | 215856562 | All | USA | No
EL16KC1-047-230A** | L42/49L+TXV | ML196UH070XE48B | R-454B | - - - | - - - | - - - | 45000 | 14.5 | 12.5 | No | 215856658 | All | USA,Canada | No
EL16KC1-047-230A** | L42/49L+TXV | SL280UH080NV48B | R-454B | - - - | - - - | - - - | 45500 | 15.2 | 12.5 | No | 215856719 | All | USA | No
EL16KC1-047-230A** | L42/49L+TXV | SL280UH090V48B | R-454B | - - - | - - - | - - - | 45000 | 15.2 | 13 | No | 215856743 | All | USA | No
EL16KC1-047-230A** | L42/49L+TXV | SL280UH090XV48B | R-454B | - - - | - - - | - - - | 45000 | 15.2 | 13 | No | 215856767 | All | USA | No
EL16KC1-047-230A** | L42/60S+TXV | EL180UH100NE60C | R-454B | - - - | - - - | - - - | 45500 | 15 | 12 | No | 215856348 | All | USA | No
EL16KC1-047-230A** | L42/60S+TXV | EL196UH090XE48C | R-454B | - - - | - - - | - - - | 45500 | 15.2 | 12.5 | No | 215856361 | All | USA,Canada | No
EL16KC1-047-230A** | L42/60S+TXV | EL196UH110XE60C | R-454B | - - - | - - - | - - - | 45500 | 15.2 | 13 | No | 215856373 | All | USA,Canada | No
EL16KC1-047-230A** | L42/60S+TXV | EL280UH090E48B | R-454B | - - - | - - - | - - - | 45500 | 15.2 | 12.5 | No | 215856383 | All | USA | No
EL16KC1-047-230A** | L42/60S+TXV | EL280UH090XE48B | R-454B | - - - | - - - | - - - | 45500 | 15.2 | 12.5 | No | 215856391 | All | USA | No
EL16KC1-047-230A** | L42/60S+TXV | EL280UH110E48C | R-454B | - - - | - - - | - - - | 46000 | 15.2 | 13 | No | 215856401 | All | USA | No
EL16KC1-047-230A** | L42/60S+TXV | EL280UH110E60C | R-454B | - - - | - - - | - - - | 46000 | 15.2 | 13 | No | 215856413 | All | USA | No
EL16KC1-047-230A** | L42/60S+TXV | EL280UH110XE60C | R-454B | - - - | - - - | - - - | 46000 | 15.2 | 13 | No | 215856425 | All | USA | No
EL16KC1-047-230A** | L42/60S+TXV | EL297UH090XE48C | R-454B | - - - | - - - | - - - | 45500 | 15.2 | 13 | No | 215856437 | All | USA,Canada | No
EL16KC1-047-230A** | L42/60S+TXV | EL297UH090XV48C | R-454B | - - - | - - - | - - - | 45000 | 15.2 | 12.5 | No | 215856449 | All | USA,Canada | No
EL16KC1-047-230A** | L42/60S+TXV | EL297UH090XV60C | R-454B | - - - | - - - | - - - | 45000 | 15.2 | 12.5 | No | 215856461 | All | USA,Canada | No
EL16KC1-047-230A** | L42/60S+TXV | EL297UH110XE60C | R-454B | - - - | - - - | - - - | 45500 | 15.2 | 13 | No | 215856473 | All | USA,Canada | No
EL16KC1-047-230A** | L42/60S+TXV | EL297UH110XV48C | R-454B | - - - | - - - | - - - | 45500 | 15.2 | 12.5 | No | 215856485 | All | USA,Canada | No
EL16KC1-047-230A** | L42/60S+TXV | EL297UH110XV60C | R-454B | - - - | - - - | - - - | 45500 | 15.2 | 12.5 | No | 215856497 | All | USA,Canada | No
EL16KC1-047-230A** | L42/60S+TXV | ML180UH070V48B | R-454B | - - - | - - - | - - - | 46000 | 15.2 | 13 | No | 215856525 | All | USA | No
EL16KC1-047-230A** | L42/60S+TXV | ML180UH090E48B | R-454B | - - - | - - - | - - - | 45500 | 15.2 | 13 | No | 215856533 | All | USA | No
EL16KC1-047-230A** | L42/60S+TXV | ML180UH090E60C | R-454B | - - - | - - - | - - - | 45500 | 15.2 | 13 | No | 215856543 | All | USA | No
EL16KC1-047-230A** | L42/60S+TXV | ML180UH090V48B | R-454B | - - - | - - - | - - - | 45000 | 15.2 | 12.5 | No | 215856553 | All | USA | No
EL16KC1-047-230A** | L42/60S+TXV | ML180UH090XE48B | R-454B | - - - | - - - | - - - | 45500 | 15.2 | 13 | No | 215856561 | All | USA | No
EL16KC1-047-230A** | L42/60S+TXV | ML180UH110E60C | R-454B | - - - | - - - | - - - | 46000 | 15.2 | 12.5 | No | 215856571 | All | USA | No
EL16KC1-047-230A** | L42/60S+TXV | ML180UH110V60C | R-454B | - - - | - - - | - - - | 46000 | 15.2 | 13 | No | 215856583 | All | USA | No
EL16KC1-047-230A** | L42/60S+TXV | ML180UH110XE60C | R-454B | - - - | - - - | - - - | 46000 | 15.2 | 12.5 | No | 215856595 | All | USA | No
EL16KC1-047-230A** | L42/60S+TXV | ML193UH090XE48C | R-454B | - - - | - - - | - - - | 45500 | 15.2 | 12.5 | No | 215856617 | All | USA | No
EL16KC1-047-230A** | L42/60S+TXV | ML193UH110XE48C | R-454B | - - - | - - - | - - - | 45500 | 15.2 | 13 | No | 215856631 | All | USA | No
EL16KC1-047-230A** | L42/60S+TXV | ML193UH110XE60C | R-454B | - - - | - - - | - - - | 45000 | 15.2 | 13 | No | 215856645 | All | USA | No
EL16KC1-047-230A** | L42/60S+TXV | ML196UH070XE48B | R-454B | - - - | - - - | - - - | 45000 | 14.5 | 12 | No | 215856657 | All | USA,Canada | No
EL16KC1-047-230A** | L42/60S+TXV | ML196UH090XE48C | R-454B | - - - | - - - | - - - | 45500 | 15.2 | 12.5 | No | 215856669 | All | USA,Canada | No
EL16KC1-047-230A** | L42/60S+TXV | ML196UH090XE60C | R-454B | - - - | - - - | - - - | 45000 | 15.2 | 13 | No | 215856683 | All | USA,Canada | No
EL16KC1-047-230A** | L42/60S+TXV | ML196UH110XE60C | R-454B | - - - | - - - | - - - | 45500 | 15.2 | 13 | No | 215856697 | All | USA,Canada | No
EL16KC1-047-230A** | L42/60S+TXV | SL280UH080NV48B | R-454B | - - - | - - - | - - - | 45500 | 15.2 | 12.5 | No | 215856718 | All | USA | No
EL16KC1-047-230A** | L42/60S+TXV | SL280UH080NV60C | R-454B | - - - | - - - | - - - | 45500 | 15.2 | 13 | No | 215856730 | All | USA | No
EL16KC1-047-230A** | L42/60S+TXV | SL280UH090V48B | R-454B | - - - | - - - | - - - | 45000 | 15.2 | 12.5 | No | 215856742 | All | USA | No
EL16KC1-047-230A** | L42/60S+TXV | SL280UH090V60C | R-454B | - - - | - - - | - - - | 46000 | 15.2 | 13 | No | 215856754 | All | USA | No
EL16KC1-047-230A** | L42/60S+TXV | SL280UH090XV48B | R-454B | - - - | - - - | - - - | 45000 | 15.2 | 12.5 | No | 215856766 | All | USA | No
EL16KC1-047-230A** | L42/60S+TXV | SL280UH090XV60C | R-454B | - - - | - - - | - - - | 46000 | 15.2 | 13 | No | 215856778 | All | USA | No
EL16KC1-047-230A** | L42/60S+TXV | SL280UH100NV60C | R-454B | - - - | - - - | - - - | 45500 | 15.2 | 13 | No | 215856792 | All | USA | No
EL16KC1-047-230A** | L42/60S+TXV | SL280UH110V60C | R-454B | - - - | - - - | - - - | 45500 | 15.2 | 13 | No | 215856806 | All | USA | No
EL16KC1-047-230A** | L42/60S+TXV | SL280UH110XV60C | R-454B | - - - | - - - | - - - | 45500 | 15.2 | 13 | No | 215856820 | All | USA | No
EL16KC1-047-230A** | L42/60S+TXV | SLP99UH090XV48C | R-454B | - - - | - - - | - - - | 45000 | 15.2 | 12.5 | No | 215856843 | All | USA,Canada | No
EL16KC1-047-230A** | L42/60S+TXV | SLP99UH090XV60C | R-454B | - - - | - - - | - - - | 45500 | 15.2 | 12.5 | No | 215856857 | All | USA,Canada | No
EL16KC1-047-230A** | L42/60S+TXV | SLP99UH110XV60C | R-454B | - - - | - - - | - - - | 45500 | 15.2 | 12.5 | No | 215856871 | All | USA,Canada | No
EL16KC1-047-230A** | L42/60T+TXV | EL180UH100NE60C | R-454B | - - - | - - - | - - - | 46500 | 15.2 | 12.5 | No | 215856350 | All | USA | No
EL16KC1-047-230A** | L42/60T+TXV | EL196UH090XE48C | R-454B | - - - | - - - | - - - | 45500 | 15.2 | 13 | No | 215856363 | All | USA,Canada | No
EL16KC1-047-230A** | L42/60T+TXV | EL196UH110XE60C | R-454B | - - - | - - - | - - - | 46000 | 15.2 | 13 | No | 215856375 | All | USA,Canada | No
EL16KC1-047-230A** | L42/60T+TXV | EL280UH090E48B | R-454B | - - - | - - - | - - - | 45500 | 15.2 | 13 | No | 215856387 | All | USA | No
EL16KC1-047-230A** | L42/60T+TXV | EL280UH090XE48B | R-454B | - - - | - - - | - - - | 45500 | 15.2 | 13 | No | 215856395 | All | USA | No
EL16KC1-047-230A** | L42/60T+TXV | EL280UH110E48C | R-454B | - - - | - - - | - - - | 46500 | 15.2 | 13 | No | 215856403 | All | USA | No
EL16KC1-047-230A** | L42/60T+TXV | EL280UH110E60C | R-454B | - - - | - - - | - - - | 45500 | 16 | 13 | No | 215856415 | All | USA | Yes
EL16KC1-047-230A** | L42/60T+TXV | EL280UH110XE60C | R-454B | - - - | - - - | - - - | 45500 | 16 | 13 | No | 215856427 | All | USA | Yes
EL16KC1-047-230A** | L42/60T+TXV | EL297UH090XE48C | R-454B | - - - | - - - | - - - | 46000 | 15.2 | 13 | No | 215856439 | All | USA,Canada | No
EL16KC1-047-230A** | L42/60T+TXV | EL297UH090XV48C | R-454B | - - - | - - - | - - - | 45500 | 15.2 | 13 | No | 215856451 | All | USA,Canada | No
EL16KC1-047-230A** | L42/60T+TXV | EL297UH090XV60C | R-454B | - - - | - - - | - - - | 45000 | 15.2 | 13 | No | 215856463 | All | USA,Canada | No
EL16KC1-047-230A** | L42/60T+TXV | EL297UH110XE60C | R-454B | - - - | - - - | - - - | 46000 | 15.2 | 13 | No | 215856475 | All | USA,Canada | No
EL16KC1-047-230A** | L42/60T+TXV | EL297UH110XV48C | R-454B | - - - | - - - | - - - | 46500 | 15.2 | 13 | No | 215856487 | All | USA,Canada | No
EL16KC1-047-230A** | L42/60T+TXV | EL297UH110XV60C | R-454B | - - - | - - - | - - - | 46500 | 15.2 | 13 | No | 215856499 | All | USA,Canada | No
EL16KC1-047-230A** | L42/60T+TXV | ML180UH070V48B | R-454B | - - - | - - - | - - - | 46500 | 15.2 | 13 | No | 215856529 | All | USA | No
EL16KC1-047-230A** | L42/60T+TXV | ML180UH090E48B | R-454B | - - - | - - - | - - - | 46000 | 15.2 | 13 | No | 215856537 | All | USA | No
EL16KC1-047-230A** | L42/60T+TXV | ML180UH090E60C | R-454B | - - - | - - - | - - - | 45500 | 16 | 13 | No | 215856545 | All | USA | Yes
EL16KC1-047-230A** | L42/60T+TXV | ML180UH090V48B | R-454B | - - - | - - - | - - - | 45000 | 15.2 | 13 | No | 215856557 | All | USA | No
EL16KC1-047-230A** | L42/60T+TXV | ML180UH090XE48B | R-454B | - - - | - - - | - - - | 45500 | 15.2 | 13 | No | 215856565 | All | USA | No
EL16KC1-047-230A** | L42/60T+TXV | ML180UH110E60C | R-454B | - - - | - - - | - - - | 47000 | 15.2 | 13 | No | 215856573 | All | USA | No
EL16KC1-047-230A** | L42/60T+TXV | ML180UH110V60C | R-454B | - - - | - - - | - - - | 45500 | 16 | 13 | No | 215856585 | All | USA | Yes
EL16KC1-047-230A** | L42/60T+TXV | ML180UH110XE60C | R-454B | - - - | - - - | - - - | 47000 | 15.2 | 13 | No | 215856597 | All | USA | No
EL16KC1-047-230A** | L42/60T+TXV | ML193UH090XE48C | R-454B | - - - | - - - | - - - | 46000 | 15.2 | 13 | No | 215856619 | All | USA | No
EL16KC1-047-230A** | L42/60T+TXV | ML193UH110XE48C | R-454B | - - - | - - - | - - - | 46000 | 15.2 | 13 | No | 215856633 | All | USA | No
EL16KC1-047-230A** | L42/60T+TXV | ML193UH110XE60C | R-454B | - - - | - - - | - - - | 46500 | 15.2 | 13 | No | 215856647 | All | USA | No
EL16KC1-047-230A** | L42/60T+TXV | ML196UH070XE48B | R-454B | - - - | - - - | - - - | 45000 | 14.5 | 12.5 | No | 215856661 | All | USA,Canada | No
EL16KC1-047-230A** | L42/60T+TXV | ML196UH090XE48C | R-454B | - - - | - - - | - - - | 46000 | 15.2 | 13 | No | 215856671 | All | USA,Canada | No
EL16KC1-047-230A** | L42/60T+TXV | ML196UH090XE60C | R-454B | - - - | - - - | - - - | 46500 | 15.2 | 13 | No | 215856685 | All | USA,Canada | No
EL16KC1-047-230A** | L42/60T+TXV | ML196UH110XE60C | R-454B | - - - | - - - | - - - | 46000 | 15.2 | 13 | No | 215856699 | All | USA,Canada | No
EL16KC1-047-230A** | L42/60T+TXV | SL280UH080NV48B | R-454B | - - - | - - - | - - - | 45500 | 15.2 | 13 | No | 215856722 | All | USA | No
EL16KC1-047-230A** | L42/60T+TXV | SL280UH080NV60C | R-454B | - - - | - - - | - - - | 46500 | 15.2 | 13 | No | 215856732 | All | USA | No
EL16KC1-047-230A** | L42/60T+TXV | SL280UH090V48B | R-454B | - - - | - - - | - - - | 45500 | 15.2 | 13 | No | 215856746 | All | USA | No
EL16KC1-047-230A** | L42/60T+TXV | SL280UH090V60C | R-454B | - - - | - - - | - - - | 46500 | 15.2 | 13 | No | 215856756 | All | USA | No
EL16KC1-047-230A** | L42/60T+TXV | SL280UH090XV48B | R-454B | - - - | - - - | - - - | 45500 | 15.2 | 13 | No | 215856770 | All | USA | No
EL16KC1-047-230A** | L42/60T+TXV | SL280UH090XV60C | R-454B | - - - | - - - | - - - | 46500 | 15.2 | 13 | No | 215856780 | All | USA | No
EL16KC1-047-230A** | L42/60T+TXV | SL280UH100NV60C | R-454B | - - - | - - - | - - - | 47000 | 15.2 | 13 | No | 215856794 | All | USA | No
EL16KC1-047-230A** | L42/60T+TXV | SL280UH110V60C | R-454B | - - - | - - - | - - - | 47000 | 15.2 | 13 | No | 215856808 | All | USA | No
EL16KC1-047-230A** | L42/60T+TXV | SL280UH110XV60C | R-454B | - - - | - - - | - - - | 47000 | 15.2 | 13 | No | 215856822 | All | USA | No
EL16KC1-047-230A** | L42/60T+TXV | SLP99UH090XV48C | R-454B | - - - | - - - | - - - | 45500 | 15.2 | 13 | No | 215856845 | All | USA,Canada | No
EL16KC1-047-230A** | L42/60T+TXV | SLP99UH090XV60C | R-454B | - - - | - - - | - - - | 45500 | 15.2 | 13 | No | 215856859 | All | USA,Canada | No
EL16KC1-047-230A** | L42/60T+TXV | SLP99UH110XV60C | R-454B | - - - | - - - | - - - | 46500 | 15.2 | 13 | No | 215856873 | All | USA,Canada | No
EL16KC1-047-230A** | L42/60U+TXV | EL180UH100NE60C | R-454B | - - - | - - - | - - - | 45500 | 15 | 12 | No | 215856347 | All | USA | No
EL16KC1-047-230A** | L42/60U+TXV | EL196UH090XE48C | R-454B | - - - | - - - | - - - | 45500 | 15.2 | 12.5 | No | 215856360 | All | USA,Canada | No
EL16KC1-047-230A** | L42/60U+TXV | EL196UH110XE60C | R-454B | - - - | - - - | - - - | 45500 | 15.2 | 13 | No | 215856372 | All | USA,Canada | No
EL16KC1-047-230A** | L42/60U+TXV | EL280UH090E48B | R-454B | - - - | - - - | - - - | 45500 | 15.2 | 12.5 | No | 215856382 | All | USA | No
EL16KC1-047-230A** | L42/60U+TXV | EL280UH090XE48B | R-454B | - - - | - - - | - - - | 45500 | 15.2 | 12.5 | No | 215856390 | All | USA | No
EL16KC1-047-230A** | L42/60U+TXV | EL280UH110E48C | R-454B | - - - | - - - | - - - | 46000 | 15.2 | 13 | No | 215856400 | All | USA | No
EL16KC1-047-230A** | L42/60U+TXV | EL280UH110E60C | R-454B | - - - | - - - | - - - | 46000 | 15.2 | 13 | No | 215856412 | All | USA | No
EL16KC1-047-230A** | L42/60U+TXV | EL280UH110XE60C | R-454B | - - - | - - - | - - - | 46000 | 15.2 | 13 | No | 215856424 | All | USA | No
EL16KC1-047-230A** | L42/60U+TXV | EL297UH090XE48C | R-454B | - - - | - - - | - - - | 45500 | 15.2 | 13 | No | 215856436 | All | USA,Canada | No
EL16KC1-047-230A** | L42/60U+TXV | EL297UH090XV48C | R-454B | - - - | - - - | - - - | 45000 | 15.2 | 12.5 | No | 215856448 | All | USA,Canada | No
EL16KC1-047-230A** | L42/60U+TXV | EL297UH090XV60C | R-454B | - - - | - - - | - - - | 45000 | 15.2 | 12.5 | No | 215856460 | All | USA,Canada | No
EL16KC1-047-230A** | L42/60U+TXV | EL297UH110XE60C | R-454B | - - - | - - - | - - - | 45500 | 15.2 | 13 | No | 215856472 | All | USA,Canada | No
EL16KC1-047-230A** | L42/60U+TXV | EL297UH110XV48C | R-454B | - - - | - - - | - - - | 45500 | 15.2 | 12.5 | No | 215856484 | All | USA,Canada | No
EL16KC1-047-230A** | L42/60U+TXV | EL297UH110XV60C | R-454B | - - - | - - - | - - - | 45500 | 15.2 | 12.5 | No | 215856496 | All | USA,Canada | No
EL16KC1-047-230A** | L42/60U+TXV | ML180UH070V48B | R-454B | - - - | - - - | - - - | 46000 | 15.2 | 13 | No | 215856524 | All | USA | No
EL16KC1-047-230A** | L42/60U+TXV | ML180UH090E48B | R-454B | - - - | - - - | - - - | 45500 | 15.2 | 13 | No | 215856532 | All | USA | No
EL16KC1-047-230A** | L42/60U+TXV | ML180UH090E60C | R-454B | - - - | - - - | - - - | 45500 | 15.2 | 13 | No | 215856542 | All | USA | No
EL16KC1-047-230A** | L42/60U+TXV | ML180UH090V48B | R-454B | - - - | - - - | - - - | 45000 | 15.2 | 12.5 | No | 215856552 | All | USA | No
EL16KC1-047-230A** | L42/60U+TXV | ML180UH090XE48B | R-454B | - - - | - - - | - - - | 45500 | 15.2 | 13 | No | 215856560 | All | USA | No
EL16KC1-047-230A** | L42/60U+TXV | ML180UH110E60C | R-454B | - - - | - - - | - - - | 46000 | 15.2 | 12.5 | No | 215856570 | All | USA | No
EL16KC1-047-230A** | L42/60U+TXV | ML180UH110V60C | R-454B | - - - | - - - | - - - | 46000 | 15.2 | 13 | No | 215856582 | All | USA | No
EL16KC1-047-230A** | L42/60U+TXV | ML180UH110XE60C | R-454B | - - - | - - - | - - - | 46000 | 15.2 | 12.5 | No | 215856594 | All | USA | No
EL16KC1-047-230A** | L42/60U+TXV | ML193UH090XE48C | R-454B | - - - | - - - | - - - | 45500 | 15.2 | 12.5 | No | 215856616 | All | USA | No
EL16KC1-047-230A** | L42/60U+TXV | ML193UH110XE48C | R-454B | - - - | - - - | - - - | 45500 | 15.2 | 13 | No | 215856630 | All | USA | No
EL16KC1-047-230A** | L42/60U+TXV | ML193UH110XE60C | R-454B | - - - | - - - | - - - | 45000 | 15.2 | 13 | No | 215856644 | All | USA | No
EL16KC1-047-230A** | L42/60U+TXV | ML196UH070XE48B | R-454B | - - - | - - - | - - - | 45000 | 14.5 | 12 | No | 215856656 | All | USA,Canada | No
EL16KC1-047-230A** | L42/60U+TXV | ML196UH090XE48C | R-454B | - - - | - - - | - - - | 45500 | 15.2 | 12.5 | No | 215856668 | All | USA,Canada | No
EL16KC1-047-230A** | L42/60U+TXV | ML196UH090XE60C | R-454B | - - - | - - - | - - - | 45000 | 15.2 | 13 | No | 215856682 | All | USA,Canada | No
EL16KC1-047-230A** | L42/60U+TXV | ML196UH110XE60C | R-454B | - - - | - - - | - - - | 45500 | 15.2 | 13 | No | 215856696 | All | USA,Canada | No
EL16KC1-047-230A** | L42/60U+TXV | SL280UH080NV48B | R-454B | - - - | - - - | - - - | 45500 | 15.2 | 12.5 | No | 215856717 | All | USA | No
EL16KC1-047-230A** | L42/60U+TXV | SL280UH080NV60C | R-454B | - - - | - - - | - - - | 45500 | 15.2 | 13 | No | 215856729 | All | USA | No
EL16KC1-047-230A** | L42/60U+TXV | SL280UH090V48B | R-454B | - - - | - - - | - - - | 45000 | 15.2 | 12.5 | No | 215856741 | All | USA | No
EL16KC1-047-230A** | L42/60U+TXV | SL280UH090V60C | R-454B | - - - | - - - | - - - | 46000 | 15.2 | 13 | No | 215856753 | All | USA | No
EL16KC1-047-230A** | L42/60U+TXV | SL280UH090XV48B | R-454B | - - - | - - - | - - - | 45000 | 15.2 | 12.5 | No | 215856765 | All | USA | No
EL16KC1-047-230A** | L42/60U+TXV | SL280UH090XV60C | R-454B | - - - | - - - | - - - | 46000 | 15.2 | 13 | No | 215856777 | All | USA | No
EL16KC1-047-230A** | L42/60U+TXV | SL280UH100NV60C | R-454B | - - - | - - - | - - - | 45500 | 15.2 | 13 | No | 215856791 | All | USA | No
EL16KC1-047-230A** | L42/60U+TXV | SL280UH110V60C | R-454B | - - - | - - - | - - - | 45500 | 15.2 | 13 | No | 215856805 | All | USA | No
EL16KC1-047-230A** | L42/60U+TXV | SL280UH110XV60C | R-454B | - - - | - - - | - - - | 45500 | 15.2 | 13 | No | 215856819 | All | USA | No
EL16KC1-047-230A** | L42/60U+TXV | SLP99UH090XV48C | R-454B | - - - | - - - | - - - | 45000 | 15.2 | 12.5 | No | 215856842 | All | USA,Canada | No
EL16KC1-047-230A** | L42/60U+TXV | SLP99UH090XV60C | R-454B | - - - | - - - | - - - | 45500 | 15.2 | 12.5 | No | 215856856 | All | USA,Canada | No
EL16KC1-047-230A** | L42/60U+TXV | SLP99UH110XV60C | R-454B | - - - | - - - | - - - | 45500 | 15.2 | 12.5 | No | 215856870 | All | USA,Canada | No
EL16KC1-047-230A** | L42/60V+TXV | EL180UH100NE60C | R-454B | - - - | - - - | - - - | 46500 | 15.2 | 12.5 | No | 215856349 | All | USA | No
EL16KC1-047-230A** | L42/60V+TXV | EL196UH090XE48C | R-454B | - - - | - - - | - - - | 45500 | 15.2 | 13 | No | 215856362 | All | USA,Canada | No
EL16KC1-047-230A** | L42/60V+TXV | EL196UH110XE60C | R-454B | - - - | - - - | - - - | 46000 | 15.2 | 13 | No | 215856374 | All | USA,Canada | No
EL16KC1-047-230A** | L42/60V+TXV | EL280UH090E48B | R-454B | - - - | - - - | - - - | 45500 | 15.2 | 13 | No | 215856386 | All | USA | No
EL16KC1-047-230A** | L42/60V+TXV | EL280UH090XE48B | R-454B | - - - | - - - | - - - | 45500 | 15.2 | 13 | No | 215856394 | All | USA | No
EL16KC1-047-230A** | L42/60V+TXV | EL280UH110E48C | R-454B | - - - | - - - | - - - | 46500 | 15.2 | 13 | No | 215856402 | All | USA | No
EL16KC1-047-230A** | L42/60V+TXV | EL280UH110E60C | R-454B | - - - | - - - | - - - | 45500 | 16 | 13 | No | 215856414 | All | USA | Yes
EL16KC1-047-230A** | L42/60V+TXV | EL280UH110XE60C | R-454B | - - - | - - - | - - - | 45500 | 16 | 13 | No | 215856426 | All | USA | Yes
EL16KC1-047-230A** | L42/60V+TXV | EL297UH090XE48C | R-454B | - - - | - - - | - - - | 46000 | 15.2 | 13 | No | 215856438 | All | USA,Canada | No
EL16KC1-047-230A** | L42/60V+TXV | EL297UH090XV48C | R-454B | - - - | - - - | - - - | 45500 | 15.2 | 13 | No | 215856450 | All | USA,Canada | No
EL16KC1-047-230A** | L42/60V+TXV | EL297UH090XV60C | R-454B | - - - | - - - | - - - | 45000 | 15.2 | 13 | No | 215856462 | All | USA,Canada | No
EL16KC1-047-230A** | L42/60V+TXV | EL297UH110XE60C | R-454B | - - - | - - - | - - - | 46000 | 15.2 | 13 | No | 215856474 | All | USA,Canada | No
EL16KC1-047-230A** | L42/60V+TXV | EL297UH110XV48C | R-454B | - - - | - - - | - - - | 46500 | 15.2 | 13 | No | 215856486 | All | USA,Canada | No
EL16KC1-047-230A** | L42/60V+TXV | EL297UH110XV60C | R-454B | - - - | - - - | - - - | 46500 | 15.2 | 13 | No | 215856498 | All | USA,Canada | No
EL16KC1-047-230A** | L42/60V+TXV | ML180UH070V48B | R-454B | - - - | - - - | - - - | 46500 | 15.2 | 13 | No | 215856528 | All | USA | No
EL16KC1-047-230A** | L42/60V+TXV | ML180UH090E48B | R-454B | - - - | - - - | - - - | 46000 | 15.2 | 13 | No | 215856536 | All | USA | No
EL16KC1-047-230A** | L42/60V+TXV | ML180UH090E60C | R-454B | - - - | - - - | - - - | 45500 | 16 | 13 | No | 215856544 | All | USA | Yes
EL16KC1-047-230A** | L42/60V+TXV | ML180UH090V48B | R-454B | - - - | - - - | - - - | 45000 | 15.2 | 13 | No | 215856556 | All | USA | No
EL16KC1-047-230A** | L42/60V+TXV | ML180UH090XE48B | R-454B | - - - | - - - | - - - | 45500 | 15.2 | 13 | No | 215856564 | All | USA | No
EL16KC1-047-230A** | L42/60V+TXV | ML180UH110E60C | R-454B | - - - | - - - | - - - | 47000 | 15.2 | 13 | No | 215856572 | All | USA | No
EL16KC1-047-230A** | L42/60V+TXV | ML180UH110V60C | R-454B | - - - | - - - | - - - | 45500 | 16 | 13 | No | 215856584 | All | USA | Yes
EL16KC1-047-230A** | L42/60V+TXV | ML180UH110XE60C | R-454B | - - - | - - - | - - - | 47000 | 15.2 | 13 | No | 215856596 | All | USA | No
EL16KC1-047-230A** | L42/60V+TXV | ML193UH090XE48C | R-454B | - - - | - - - | - - - | 46000 | 15.2 | 13 | No | 215856618 | All | USA | No
EL16KC1-047-230A** | L42/60V+TXV | ML193UH110XE48C | R-454B | - - - | - - - | - - - | 46000 | 15.2 | 13 | No | 215856632 | All | USA | No
EL16KC1-047-230A** | L42/60V+TXV | ML193UH110XE60C | R-454B | - - - | - - - | - - - | 46500 | 15.2 | 13 | No | 215856646 | All | USA | No
EL16KC1-047-230A** | L42/60V+TXV | ML196UH070XE48B | R-454B | - - - | - - - | - - - | 45000 | 14.5 | 12.5 | No | 215856660 | All | USA,Canada | No
EL16KC1-047-230A** | L42/60V+TXV | ML196UH090XE48C | R-454B | - - - | - - - | - - - | 46000 | 15.2 | 13 | No | 215856670 | All | USA,Canada | No
EL16KC1-047-230A** | L42/60V+TXV | ML196UH090XE60C | R-454B | - - - | - - - | - - - | 46500 | 15.2 | 13 | No | 215856684 | All | USA,Canada | No
EL16KC1-047-230A** | L42/60V+TXV | ML196UH110XE60C | R-454B | - - - | - - - | - - - | 46000 | 15.2 | 13 | No | 215856698 | All | USA,Canada | No
EL16KC1-047-230A** | L42/60V+TXV | SL280UH080NV48B | R-454B | - - - | - - - | - - - | 45500 | 15.2 | 13 | No | 215856721 | All | USA | No
EL16KC1-047-230A** | L42/60V+TXV | SL280UH080NV60C | R-454B | - - - | - - - | - - - | 46500 | 15.2 | 13 | No | 215856731 | All | USA | No
EL16KC1-047-230A** | L42/60V+TXV | SL280UH090V48B | R-454B | - - - | - - - | - - - | 45500 | 15.2 | 13 | No | 215856745 | All | USA | No
EL16KC1-047-230A** | L42/60V+TXV | SL280UH090V60C | R-454B | - - - | - - - | - - - | 46500 | 15.2 | 13 | No | 215856755 | All | USA | No
EL16KC1-047-230A** | L42/60V+TXV | SL280UH090XV48B | R-454B | - - - | - - - | - - - | 45500 | 15.2 | 13 | No | 215856769 | All | USA | No
EL16KC1-047-230A** | L42/60V+TXV | SL280UH090XV60C | R-454B | - - - | - - - | - - - | 46500 | 15.2 | 13 | No | 215856779 | All | USA | No
EL16KC1-047-230A** | L42/60V+TXV | SL280UH100NV60C | R-454B | - - - | - - - | - - - | 47000 | 15.2 | 13 | No | 215856793 | All | USA | No
EL16KC1-047-230A** | L42/60V+TXV | SL280UH110V60C | R-454B | - - - | - - - | - - - | 47000 | 15.2 | 13 | No | 215856807 | All | USA | No
EL16KC1-047-230A** | L42/60V+TXV | SL280UH110XV60C | R-454B | - - - | - - - | - - - | 47000 | 15.2 | 13 | No | 215856821 | All | USA | No
EL16KC1-047-230A** | L42/60V+TXV | SLP99UH090XV48C | R-454B | - - - | - - - | - - - | 45500 | 15.2 | 13 | No | 215856844 | All | USA,Canada | No
EL16KC1-047-230A** | L42/60V+TXV | SLP99UH090XV60C | R-454B | - - - | - - - | - - - | 45500 | 15.2 | 13 | No | 215856858 | All | USA,Canada | No
EL16KC1-047-230A** | L42/60V+TXV | SLP99UH110XV60C | R-454B | - - - | - - - | - - - | 46500 | 15.2 | 13 | No | 215856872 | All | USA,Canada | No
EL16KC1-047-230A** | L42/60Y+TXV | EL180UH100NE60C | R-454B | - - - | - - - | - - - | 47000 | 15.2 | 13 | No | 215856352 | All | USA | No
EL16KC1-047-230A** | L42/60Y+TXV | EL196UH090XE48C | R-454B | - - - | - - - | - - - | 46500 | 15.2 | 13 | No | 215856365 | All | USA,Canada | No
EL16KC1-047-230A** | L42/60Y+TXV | EL196UH110XE60C | R-454B | - - - | - - - | - - - | 47000 | 16 | 13 | No | 215856377 | All | USA,Canada | Yes
EL16KC1-047-230A** | L42/60Y+TXV | EL280UH110E48C | R-454B | - - - | - - - | - - - | 47500 | 16 | 13 | No | 215856405 | All | USA | Yes
EL16KC1-047-230A** | L42/60Y+TXV | EL280UH110E60C | R-454B | - - - | - - - | - - - | 46000 | 16 | 13.5 | No | 215856417 | All | USA | Yes
EL16KC1-047-230A** | L42/60Y+TXV | EL280UH110XE60C | R-454B | - - - | - - - | - - - | 46000 | 16 | 13.5 | No | 215856429 | All | USA | Yes
EL16KC1-047-230A** | L42/60Y+TXV | EL297UH090XE48C | R-454B | - - - | - - - | - - - | 47000 | 16 | 13 | No | 215856441 | All | USA,Canada | Yes
EL16KC1-047-230A** | L42/60Y+TXV | EL297UH090XV48C | R-454B | - - - | - - - | - - - | 47000 | 15.2 | 13 | No | 215856453 | All | USA,Canada | No
EL16KC1-047-230A** | L42/60Y+TXV | EL297UH090XV60C | R-454B | - - - | - - - | - - - | 47000 | 15.2 | 13 | No | 215856465 | All | USA,Canada | No
EL16KC1-047-230A** | L42/60Y+TXV | EL297UH110XE60C | R-454B | - - - | - - - | - - - | 47000 | 16 | 13 | No | 215856477 | All | USA,Canada | Yes
EL16KC1-047-230A** | L42/60Y+TXV | EL297UH110XV48C | R-454B | - - - | - - - | - - - | 45500 | 15.2 | 13.5 | No | 215856489 | All | USA,Canada | No
EL16KC1-047-230A** | L42/60Y+TXV | EL297UH110XV60C | R-454B | - - - | - - - | - - - | 46500 | 16 | 13 | No | 215856501 | All | USA,Canada | Yes
EL16KC1-047-230A** | L42/60Y+TXV | EL297UH135XE60D | R-454B | - - - | - - - | - - - | 47000 | 15.2 | 13 | No | 215856505 | All | USA,Canada | No
EL16KC1-047-230A** | L42/60Y+TXV | EL297UH135XV60D | R-454B | - - - | - - - | - - - | 47000 | 15.2 | 13 | No | 215856514 | All | USA,Canada | No
EL16KC1-047-230A** | L42/60Y+TXV | ML180UH090E60C | R-454B | - - - | - - - | - - - | 47000 | 16 | 13.5 | No | 215856547 | All | USA | Yes
EL16KC1-047-230A** | L42/60Y+TXV | ML180UH110E60C | R-454B | - - - | - - - | - - - | 47500 | 16 | 13 | No | 215856575 | All | USA | Yes
EL16KC1-047-230A** | L42/60Y+TXV | ML180UH110V60C | R-454B | - - - | - - - | - - - | 47000 | 16 | 13.5 | No | 215856587 | All | USA | Yes
EL16KC1-047-230A** | L42/60Y+TXV | ML180UH110XE60C | R-454B | - - - | - - - | - - - | 47500 | 16 | 13 | No | 215856599 | All | USA | Yes
EL16KC1-047-230A** | L42/60Y+TXV | ML180UH135E60D | R-454B | - - - | - - - | - - - | 47000 | 15.2 | 13 | No | 215856603 | All | USA | No
EL16KC1-047-230A** | L42/60Y+TXV | ML193UH090XE48C | R-454B | - - - | - - - | - - - | 45500 | 15.2 | 13.5 | No | 215856621 | All | USA | No
EL16KC1-047-230A** | L42/60Y+TXV | ML193UH110XE48C | R-454B | - - - | - - - | - - - | 47000 | 16 | 13 | No | 215856635 | All | USA | Yes
EL16KC1-047-230A** | L42/60Y+TXV | ML193UH110XE60C | R-454B | - - - | - - - | - - - | 46500 | 16 | 13 | No | 215856649 | All | USA | Yes
EL16KC1-047-230A** | L42/60Y+TXV | ML196UH090XE48C | R-454B | - - - | - - - | - - - | 45500 | 15.2 | 13.5 | No | 215856673 | All | USA,Canada | No
EL16KC1-047-230A** | L42/60Y+TXV | ML196UH090XE60C | R-454B | - - - | - - - | - - - | 46000 | 15.2 | 13.5 | No | 215856687 | All | USA,Canada | No
EL16KC1-047-230A** | L42/60Y+TXV | ML196UH110XE60C | R-454B | - - - | - - - | - - - | 47000 | 16 | 13 | No | 215856701 | All | USA,Canada | Yes
EL16KC1-047-230A** | L42/60Y+TXV | ML196UH135XE60D | R-454B | - - - | - - - | - - - | 47000 | 15.2 | 13 | No | 215856706 | All | USA,Canada | No
EL16KC1-047-230A** | L42/60Y+TXV | SL280UH080NV60C | R-454B | - - - | - - - | - - - | 47000 | 16 | 13 | No | 215856734 | All | USA | Yes
EL16KC1-047-230A** | L42/60Y+TXV | SL280UH090V60C | R-454B | - - - | - - - | - - - | 47000 | 16 | 13 | No | 215856758 | All | USA | Yes
EL16KC1-047-230A** | L42/60Y+TXV | SL280UH090XV60C | R-454B | - - - | - - - | - - - | 47000 | 16 | 13 | No | 215856782 | All | USA | Yes
EL16KC1-047-230A** | L42/60Y+TXV | SL280UH100NV60C | R-454B | - - - | - - - | - - - | 47000 | 16 | 13 | No | 215856796 | All | USA | Yes
EL16KC1-047-230A** | L42/60Y+TXV | SL280UH110V60C | R-454B | - - - | - - - | - - - | 47000 | 16 | 13 | No | 215856810 | All | USA | Yes
EL16KC1-047-230A** | L42/60Y+TXV | SL280UH110XV60C | R-454B | - - - | - - - | - - - | 47000 | 16 | 13 | No | 215856824 | All | USA | Yes
EL16KC1-047-230A** | L42/60Y+TXV | SL280UH135V60D | R-454B | - - - | - - - | - - - | 46500 | 16 | 13 | No | 215856829 | All | USA | Yes
EL16KC1-047-230A** | L42/60Y+TXV | SLP99UH090XV48C | R-454B | - - - | - - - | - - - | 46500 | 15.2 | 13 | No | 215856847 | All | USA,Canada | No
EL16KC1-047-230A** | L42/60Y+TXV | SLP99UH090XV60C | R-454B | - - - | - - - | - - - | 45500 | 15.2 | 13.5 | No | 215856861 | All | USA,Canada | No
EL16KC1-047-230A** | L42/60Y+TXV | SLP99UH110XV60C | R-454B | - - - | - - - | - - - | 45500 | 15.2 | 13.5 | No | 215856875 | All | USA,Canada | No
EL16KC1-047-230A** | L42/60Y+TXV | SLP99UH135XV60D | R-454B | - - - | - - - | - - - | 47000 | 15.2 | 13 | No | 215856880 | All | USA,Canada | No
EL16KC1-047-230A** | L42/60Y+TXV+TD | - - - | R-454B | - - - | - - - | - - - | 45500 | 14 | 11.5 | No | 215862531 | All | USA,Canada | No
EL16KC1-047-230A** | L42/60Z+TXV | EL180UH100NE60C | R-454B | - - - | - - - | - - - | 47000 | 15.2 | 13 | No | 215856351 | All | USA | No
EL16KC1-047-230A** | L42/60Z+TXV | EL196UH090XE48C | R-454B | - - - | - - - | - - - | 46500 | 15.2 | 13 | No | 215856364 | All | USA,Canada | No
EL16KC1-047-230A** | L42/60Z+TXV | EL196UH110XE60C | R-454B | - - - | - - - | - - - | 47000 | 16 | 13 | No | 215856376 | All | USA,Canada | Yes
EL16KC1-047-230A** | L42/60Z+TXV | EL280UH110E48C | R-454B | - - - | - - - | - - - | 47500 | 16 | 13 | No | 215856404 | All | USA | Yes
EL16KC1-047-230A** | L42/60Z+TXV | EL280UH110E60C | R-454B | - - - | - - - | - - - | 46000 | 16 | 13.5 | No | 215856416 | All | USA | Yes
EL16KC1-047-230A** | L42/60Z+TXV | EL280UH110XE60C | R-454B | - - - | - - - | - - - | 46000 | 16 | 13.5 | No | 215856428 | All | USA | Yes
EL16KC1-047-230A** | L42/60Z+TXV | EL297UH090XE48C | R-454B | - - - | - - - | - - - | 47000 | 16 | 13 | No | 215856440 | All | USA,Canada | Yes
EL16KC1-047-230A** | L42/60Z+TXV | EL297UH090XV48C | R-454B | - - - | - - - | - - - | 47000 | 15.2 | 13 | No | 215856452 | All | USA,Canada | No
EL16KC1-047-230A** | L42/60Z+TXV | EL297UH090XV60C | R-454B | - - - | - - - | - - - | 47000 | 15.2 | 13 | No | 215856464 | All | USA,Canada | No
EL16KC1-047-230A** | L42/60Z+TXV | EL297UH110XE60C | R-454B | - - - | - - - | - - - | 47000 | 16 | 13 | No | 215856476 | All | USA,Canada | Yes
EL16KC1-047-230A** | L42/60Z+TXV | EL297UH110XV48C | R-454B | - - - | - - - | - - - | 45500 | 15.2 | 13.5 | No | 215856488 | All | USA,Canada | No
EL16KC1-047-230A** | L42/60Z+TXV | EL297UH110XV60C | R-454B | - - - | - - - | - - - | 46500 | 16 | 13 | No | 215856500 | All | USA,Canada | Yes
EL16KC1-047-230A** | L42/60Z+TXV | EL297UH135XE60D | R-454B | - - - | - - - | - - - | 47000 | 15.2 | 13 | No | 215856504 | All | USA,Canada | No
EL16KC1-047-230A** | L42/60Z+TXV | EL297UH135XV60D | R-454B | - - - | - - - | - - - | 47000 | 15.2 | 13 | No | 215856513 | All | USA,Canada | No
EL16KC1-047-230A** | L42/60Z+TXV | ML180UH090E60C | R-454B | - - - | - - - | - - - | 47000 | 16 | 13.5 | No | 215856546 | All | USA | Yes
EL16KC1-047-230A** | L42/60Z+TXV | ML180UH110E60C | R-454B | - - - | - - - | - - - | 47500 | 16 | 13 | No | 215856574 | All | USA | Yes
EL16KC1-047-230A** | L42/60Z+TXV | ML180UH110V60C | R-454B | - - - | - - - | - - - | 47000 | 16 | 13.5 | No | 215856586 | All | USA | Yes
EL16KC1-047-230A** | L42/60Z+TXV | ML180UH110XE60C | R-454B | - - - | - - - | - - - | 47500 | 16 | 13 | No | 215856598 | All | USA | Yes
EL16KC1-047-230A** | L42/60Z+TXV | ML180UH135E60D | R-454B | - - - | - - - | - - - | 47000 | 15.2 | 13 | No | 215856602 | All | USA | No
EL16KC1-047-230A** | L42/60Z+TXV | ML193UH090XE48C | R-454B | - - - | - - - | - - - | 45500 | 15.2 | 13.5 | No | 215856620 | All | USA | No
EL16KC1-047-230A** | L42/60Z+TXV | ML193UH110XE48C | R-454B | - - - | - - - | - - - | 47000 | 16 | 13 | No | 215856634 | All | USA | Yes
EL16KC1-047-230A** | L42/60Z+TXV | ML193UH110XE60C | R-454B | - - - | - - - | - - - | 46500 | 16 | 13 | No | 215856648 | All | USA | Yes
EL16KC1-047-230A** | L42/60Z+TXV | ML196UH090XE48C | R-454B | - - - | - - - | - - - | 45500 | 15.2 | 13.5 | No | 215856672 | All | USA,Canada | No
EL16KC1-047-230A** | L42/60Z+TXV | ML196UH090XE60C | R-454B | - - - | - - - | - - - | 46000 | 15.2 | 13.5 | No | 215856686 | All | USA,Canada | No
EL16KC1-047-230A** | L42/60Z+TXV | ML196UH110XE60C | R-454B | - - - | - - - | - - - | 47000 | 16 | 13 | No | 215856700 | All | USA,Canada | Yes
EL16KC1-047-230A** | L42/60Z+TXV | ML196UH135XE60D | R-454B | - - - | - - - | - - - | 47000 | 15.2 | 13 | No | 215856705 | All | USA,Canada | No
EL16KC1-047-230A** | L42/60Z+TXV | SL280UH080NV60C | R-454B | - - - | - - - | - - - | 47000 | 16 | 13 | No | 215856733 | All | USA | Yes
EL16KC1-047-230A** | L42/60Z+TXV | SL280UH090V60C | R-454B | - - - | - - - | - - - | 47000 | 16 | 13 | No | 215856757 | All | USA | Yes
EL16KC1-047-230A** | L42/60Z+TXV | SL280UH090XV60C | R-454B | - - - | - - - | - - - | 47000 | 16 | 13 | No | 215856781 | All | USA | Yes
EL16KC1-047-230A** | L42/60Z+TXV | SL280UH100NV60C | R-454B | - - - | - - - | - - - | 47000 | 16 | 13 | No | 215856795 | All | USA | Yes
EL16KC1-047-230A** | L42/60Z+TXV | SL280UH110V60C | R-454B | - - - | - - - | - - - | 47000 | 16 | 13 | No | 215856809 | All | USA | Yes
EL16KC1-047-230A** | L42/60Z+TXV | SL280UH110XV60C | R-454B | - - - | - - - | - - - | 47000 | 16 | 13 | No | 215856823 | All | USA | Yes
EL16KC1-047-230A** | L42/60Z+TXV | SL280UH135V60D | R-454B | - - - | - - - | - - - | 46500 | 16 | 13 | No | 215856828 | All | USA | Yes
EL16KC1-047-230A** | L42/60Z+TXV | SLP99UH090XV48C | R-454B | - - - | - - - | - - - | 46500 | 15.2 | 13 | No | 215856846 | All | USA,Canada | No
EL16KC1-047-230A** | L42/60Z+TXV | SLP99UH090XV60C | R-454B | - - - | - - - | - - - | 45500 | 15.2 | 13.5 | No | 215856860 | All | USA,Canada | No
EL16KC1-047-230A** | L42/60Z+TXV | SLP99UH110XV60C | R-454B | - - - | - - - | - - - | 45500 | 15.2 | 13.5 | No | 215856874 | All | USA,Canada | No
EL16KC1-047-230A** | L42/60Z+TXV | SLP99UH135XV60D | R-454B | - - - | - - - | - - - | 47000 | 15.2 | 13 | No | 215856879 | All | USA,Canada | No
EL16KC1-047-230A** | L42/60Z+TXV+TD | - - - | R-454B | - - - | - - - | - - - | 45500 | 14 | 11.5 | No | 215862530 | All | USA,Canada | No
EL16KC1-047-230A** | L42/61K+TXV | EL180UH100NE60C | R-454B | - - - | - - - | - - - | 46000 | 15.2 | 12.5 | No | 215890298 | All | USA | No
EL16KC1-047-230A** | L42/61K+TXV | EL196UH090XE48C | R-454B | - - - | - - - | - - - | 45500 | 15.2 | 12.5 | No | 215890304 | All | USA,Canada | No
EL16KC1-047-230A** | L42/61K+TXV | EL196UH110XE60C | R-454B | - - - | - - - | - - - | 45500 | 15.2 | 13 | No | 215890310 | All | USA,Canada | No
EL16KC1-047-230A** | L42/61K+TXV | EL280UH090E48B | R-454B | - - - | - - - | - - - | 45000 | 15.2 | 13 | No | 215890316 | All | USA | No
EL16KC1-047-230A** | L42/61K+TXV | EL280UH090XE48B | R-454B | - - - | - - - | - - - | 45000 | 15.2 | 13 | No | 215890321 | All | USA | No
EL16KC1-047-230A** | L42/61K+TXV | EL280UH110E48C | R-454B | - - - | - - - | - - - | 46000 | 15.2 | 13 | No | 215890326 | All | USA | No
EL16KC1-047-230A** | L42/61K+TXV | EL280UH110E60C | R-454B | - - - | - - - | - - - | 45500 | 16 | 13 | No | 215890332 | All | USA | Yes
EL16KC1-047-230A** | L42/61K+TXV | EL280UH110XE60C | R-454B | - - - | - - - | - - - | 45500 | 16 | 13 | No | 215890338 | All | USA | Yes
EL16KC1-047-230A** | L42/61K+TXV | EL297UH090XE48C | R-454B | - - - | - - - | - - - | 45500 | 15.2 | 13 | No | 215890344 | All | USA,Canada | No
EL16KC1-047-230A** | L42/61K+TXV | EL297UH090XV48C | R-454B | - - - | - - - | - - - | 45500 | 15.2 | 12.5 | No | 215890350 | All | USA,Canada | No
EL16KC1-047-230A** | L42/61K+TXV | EL297UH090XV60C | R-454B | - - - | - - - | - - - | 46000 | 15.2 | 12.5 | No | 215890356 | All | USA,Canada | No
EL16KC1-047-230A** | L42/61K+TXV | EL297UH110XE60C | R-454B | - - - | - - - | - - - | 45500 | 15.2 | 13 | No | 215890362 | All | USA,Canada | No
EL16KC1-047-230A** | L42/61K+TXV | EL297UH110XV48C | R-454B | - - - | - - - | - - - | 46000 | 15.2 | 12.5 | No | 215890368 | All | USA,Canada | No
EL16KC1-047-230A** | L42/61K+TXV | EL297UH110XV60C | R-454B | - - - | - - - | - - - | 45000 | 15.2 | 13 | No | 215890374 | All | USA,Canada | No
EL16KC1-047-230A** | L42/61K+TXV | SL280UH080NV48B | R-454B | - - - | - - - | - - - | 45500 | 15.2 | 12.5 | No | 215890380 | All | USA | No
EL16KC1-047-230A** | L42/61K+TXV | SL280UH080NV60C | R-454B | - - - | - - - | - - - | 45500 | 15.2 | 13 | No | 215890385 | All | USA | No
EL16KC1-047-230A** | L42/61K+TXV | SL280UH090V48B | R-454B | - - - | - - - | - - - | 45000 | 15.2 | 13 | No | 215890390 | All | USA | No
EL16KC1-047-230A** | L42/61K+TXV | SL280UH090V60C | R-454B | - - - | - - - | - - - | 46000 | 15.2 | 13 | No | 215890395 | All | USA | No
EL16KC1-047-230A** | L42/61K+TXV | SL280UH090XV48B | R-454B | - - - | - - - | - - - | 45000 | 15.2 | 13 | No | 215890400 | All | USA | No
EL16KC1-047-230A** | L42/61K+TXV | SL280UH090XV60C | R-454B | - - - | - - - | - - - | 46000 | 15.2 | 13 | No | 215890405 | All | USA | No
EL16KC1-047-230A** | L42/61K+TXV | SL280UH100NV60C | R-454B | - - - | - - - | - - - | 45500 | 15.2 | 13 | No | 215890410 | All | USA | No
EL16KC1-047-230A** | L42/61K+TXV | SL280UH110V60C | R-454B | - - - | - - - | - - - | 45500 | 15.2 | 13 | No | 215890415 | All | USA | No
EL16KC1-047-230A** | L42/61K+TXV | SL280UH110XV60C | R-454B | - - - | - - - | - - - | 45500 | 15.2 | 13 | No | 215890420 | All | USA | No
EL16KC1-047-230A** | L42/61K+TXV | SLP99UH090XV48C | R-454B | - - - | - - - | - - - | 45500 | 15.2 | 12.5 | No | 215890425 | All | USA,Canada | No
EL16KC1-047-230A** | L42/61K+TXV | SLP99UH090XV60C | R-454B | - - - | - - - | - - - | 46000 | 15.2 | 12.5 | No | 215890430 | All | USA,Canada | No
EL16KC1-047-230A** | L42/61K+TXV | SLP99UH110XV60C | R-454B | - - - | - - - | - - - | 45500 | 15.2 | 12.5 | No | 215890435 | All | USA,Canada | No
EL16KC1-047-230A** | L42/61L+TXV | EL180UH100NE60C | R-454B | - - - | - - - | - - - | 46000 | 15.2 | 12.5 | No | 215890297 | All | USA | No
EL16KC1-047-230A** | L42/61L+TXV | EL196UH090XE48C | R-454B | - - - | - - - | - - - | 45500 | 15.2 | 12.5 | No | 215890303 | All | USA,Canada | No
EL16KC1-047-230A** | L42/61L+TXV | EL196UH110XE60C | R-454B | - - - | - - - | - - - | 45500 | 15.2 | 13 | No | 215890309 | All | USA,Canada | No
EL16KC1-047-230A** | L42/61L+TXV | EL280UH090E48B | R-454B | - - - | - - - | - - - | 45000 | 15.2 | 13 | No | 215890315 | All | USA | No
EL16KC1-047-230A** | L42/61L+TXV | EL280UH090XE48B | R-454B | - - - | - - - | - - - | 45000 | 15.2 | 13 | No | 215890320 | All | USA | No
EL16KC1-047-230A** | L42/61L+TXV | EL280UH110E48C | R-454B | - - - | - - - | - - - | 46000 | 15.2 | 13 | No | 215890325 | All | USA | No
EL16KC1-047-230A** | L42/61L+TXV | EL280UH110E60C | R-454B | - - - | - - - | - - - | 45500 | 16 | 13 | No | 215890331 | All | USA | Yes
EL16KC1-047-230A** | L42/61L+TXV | EL280UH110XE60C | R-454B | - - - | - - - | - - - | 45500 | 16 | 13 | No | 215890337 | All | USA | Yes
EL16KC1-047-230A** | L42/61L+TXV | EL297UH090XE48C | R-454B | - - - | - - - | - - - | 45500 | 15.2 | 13 | No | 215890343 | All | USA,Canada | No
EL16KC1-047-230A** | L42/61L+TXV | EL297UH090XV48C | R-454B | - - - | - - - | - - - | 45500 | 15.2 | 12.5 | No | 215890349 | All | USA,Canada | No
EL16KC1-047-230A** | L42/61L+TXV | EL297UH090XV60C | R-454B | - - - | - - - | - - - | 46000 | 15.2 | 12.5 | No | 215890355 | All | USA,Canada | No
EL16KC1-047-230A** | L42/61L+TXV | EL297UH110XE60C | R-454B | - - - | - - - | - - - | 45500 | 15.2 | 13 | No | 215890361 | All | USA,Canada | No
EL16KC1-047-230A** | L42/61L+TXV | EL297UH110XV48C | R-454B | - - - | - - - | - - - | 46000 | 15.2 | 12.5 | No | 215890367 | All | USA,Canada | No
EL16KC1-047-230A** | L42/61L+TXV | EL297UH110XV60C | R-454B | - - - | - - - | - - - | 45000 | 15.2 | 13 | No | 215890373 | All | USA,Canada | No
EL16KC1-047-230A** | L42/61L+TXV | SL280UH080NV48B | R-454B | - - - | - - - | - - - | 45500 | 15.2 | 12.5 | No | 215890379 | All | USA | No
EL16KC1-047-230A** | L42/61L+TXV | SL280UH080NV60C | R-454B | - - - | - - - | - - - | 45500 | 15.2 | 13 | No | 215890384 | All | USA | No
EL16KC1-047-230A** | L42/61L+TXV | SL280UH090V48B | R-454B | - - - | - - - | - - - | 45000 | 15.2 | 13 | No | 215890389 | All | USA | No
EL16KC1-047-230A** | L42/61L+TXV | SL280UH090V60C | R-454B | - - - | - - - | - - - | 46000 | 15.2 | 13 | No | 215890394 | All | USA | No
EL16KC1-047-230A** | L42/61L+TXV | SL280UH090XV48B | R-454B | - - - | - - - | - - - | 45000 | 15.2 | 13 | No | 215890399 | All | USA | No
EL16KC1-047-230A** | L42/61L+TXV | SL280UH090XV60C | R-454B | - - - | - - - | - - - | 46000 | 15.2 | 13 | No | 215890404 | All | USA | No
EL16KC1-047-230A** | L42/61L+TXV | SL280UH100NV60C | R-454B | - - - | - - - | - - - | 45500 | 15.2 | 13 | No | 215890409 | All | USA | No
EL16KC1-047-230A** | L42/61L+TXV | SL280UH110V60C | R-454B | - - - | - - - | - - - | 45500 | 15.2 | 13 | No | 215890414 | All | USA | No
EL16KC1-047-230A** | L42/61L+TXV | SL280UH110XV60C | R-454B | - - - | - - - | - - - | 45500 | 15.2 | 13 | No | 215890419 | All | USA | No
EL16KC1-047-230A** | L42/61L+TXV | SLP99UH090XV48C | R-454B | - - - | - - - | - - - | 45500 | 15.2 | 12.5 | No | 215890424 | All | USA,Canada | No
EL16KC1-047-230A** | L42/61L+TXV | SLP99UH090XV60C | R-454B | - - - | - - - | - - - | 46000 | 15.2 | 12.5 | No | 215890429 | All | USA,Canada | No
EL16KC1-047-230A** | L42/61L+TXV | SLP99UH110XV60C | R-454B | - - - | - - - | - - - | 45500 | 15.2 | 12.5 | No | 215890434 | All | USA,Canada | No
EL16KC1-047-230A** | L48/60Y+TXV | EL297UH135XE60D | R-454B | - - - | - - - | - - - | 47000 | 15.2 | 13.5 | No | 215856508 | All | USA,Canada | No
EL16KC1-047-230A** | L48/60Y+TXV | EL297UH135XV60D | R-454B | - - - | - - - | - - - | 47000 | 15.2 | 13.5 | No | 215856517 | All | USA,Canada | No
EL16KC1-047-230A** | L48/60Y+TXV | ML180UH135E60D | R-454B | - - - | - - - | - - - | 47000 | 15.2 | 13.5 | No | 215856606 | All | USA | No
EL16KC1-047-230A** | L48/60Y+TXV | ML196UH135XE60D | R-454B | - - - | - - - | - - - | 47000 | 15.2 | 13.5 | No | 215856709 | All | USA,Canada | No
EL16KC1-047-230A** | L48/60Y+TXV | SL280UH135V60D | R-454B | - - - | - - - | - - - | 46500 | 16 | 13.5 | No | 215856832 | All | USA | Yes
EL16KC1-047-230A** | L48/60Y+TXV | SLP99UH135XV60D | R-454B | - - - | - - - | - - - | 47000 | 15.2 | 13.5 | No | 215856883 | All | USA,Canada | No
EL16KC1-047-230A** | L48/60Y+TXV+TD | - - - | R-454B | - - - | - - - | - - - | 45500 | 14.5 | 12 | No | 215862537 | All | USA,Canada | No
EL16KC1-047-230A** | L48/60Z+TXV | EL297UH135XE60D | R-454B | - - - | - - - | - - - | 47000 | 15.2 | 13.5 | No | 215856507 | All | USA,Canada | No
EL16KC1-047-230A** | L48/60Z+TXV | EL297UH135XV60D | R-454B | - - - | - - - | - - - | 47000 | 15.2 | 13.5 | No | 215856516 | All | USA,Canada | No
EL16KC1-047-230A** | L48/60Z+TXV | ML180UH135E60D | R-454B | - - - | - - - | - - - | 47000 | 15.2 | 13.5 | No | 215856605 | All | USA | No
EL16KC1-047-230A** | L48/60Z+TXV | ML196UH135XE60D | R-454B | - - - | - - - | - - - | 47000 | 15.2 | 13.5 | No | 215856708 | All | USA,Canada | No
EL16KC1-047-230A** | L48/60Z+TXV | SL280UH135V60D | R-454B | - - - | - - - | - - - | 46500 | 16 | 13.5 | No | 215856831 | All | USA | Yes
EL16KC1-047-230A** | L48/60Z+TXV | SLP99UH135XV60D | R-454B | - - - | - - - | - - - | 47000 | 15.2 | 13.5 | No | 215856882 | All | USA,Canada | No
EL16KC1-047-230A** | L48/60Z+TXV+TD | - - - | R-454B | - - - | - - - | - - - | 45500 | 14.5 | 12 | No | 215862536 | All | USA,Canada | No
EL16KC1-047-230A** | L49/63Y+TXV | EL297UH135XE60D | R-454B | - - - | - - - | - - - | 47000 | 15.2 | 13.5 | No | 215856510 | All | USA,Canada | No
EL16KC1-047-230A** | L49/63Y+TXV | EL297UH135XV60D | R-454B | - - - | - - - | - - - | 47000 | 15.2 | 13.5 | No | 215856519 | All | USA,Canada | No
EL16KC1-047-230A** | L49/63Y+TXV | ML180UH135E60D | R-454B | - - - | - - - | - - - | 47000 | 15.2 | 13.5 | No | 215856608 | All | USA | No
EL16KC1-047-230A** | L49/63Y+TXV | ML196UH135XE60D | R-454B | - - - | - - - | - - - | 47000 | 15.2 | 13.5 | No | 215856711 | All | USA,Canada | No
EL16KC1-047-230A** | L49/63Y+TXV | SL280UH135V60D | R-454B | - - - | - - - | - - - | 46500 | 16 | 13.5 | No | 215856834 | All | USA | Yes
EL16KC1-047-230A** | L49/63Y+TXV | SLP99UH135XV60D | R-454B | - - - | - - - | - - - | 47000 | 15.2 | 13.5 | No | 215856885 | All | USA,Canada | No
EL16KC1-047-230A** | L49/63Y+TXV+TD | - - - | R-454B | - - - | - - - | - - - | 45500 | 14.5 | 12 | No | 215862539 | All | USA,Canada | No
EL16KC1-047-230A** | L49/63Z+TXV | EL297UH135XE60D | R-454B | - - - | - - - | - - - | 47000 | 15.2 | 13.5 | No | 215856509 | All | USA,Canada | No
EL16KC1-047-230A** | L49/63Z+TXV | EL297UH135XV60D | R-454B | - - - | - - - | - - - | 47000 | 15.2 | 13.5 | No | 215856518 | All | USA,Canada | No
EL16KC1-047-230A** | L49/63Z+TXV | ML180UH135E60D | R-454B | - - - | - - - | - - - | 47000 | 15.2 | 13.5 | No | 215856607 | All | USA | No
EL16KC1-047-230A** | L49/63Z+TXV | ML196UH135XE60D | R-454B | - - - | - - - | - - - | 47000 | 15.2 | 13.5 | No | 215856710 | All | USA,Canada | No
EL16KC1-047-230A** | L49/63Z+TXV | SL280UH135V60D | R-454B | - - - | - - - | - - - | 46500 | 16 | 13.5 | No | 215856833 | All | USA | Yes
EL16KC1-047-230A** | L49/63Z+TXV | SLP99UH135XV60D | R-454B | - - - | - - - | - - - | 47000 | 15.2 | 13.5 | No | 215856884 | All | USA,Canada | No
EL16KC1-047-230A** | L49/63Z+TXV+TD | - - - | R-454B | - - - | - - - | - - - | 45500 | 14.5 | 12 | No | 215862538 | All | USA,Canada | No
EL16KC1-047-230A** | LEM481TT+TXV | - - - | R-454B | - - - | - - - | - - - | 45500 | 15 | 12.5 | No | 215876571 | All | USA,Canada | No
EL16KC1-047-230A** | LEM606TT+TXV | - - - | R-454B | - - - | - - - | - - - | 46500 | 15.2 | 13 | No | 215876570 | All | USA,Canada | No
EL16KC1-047-230A** | LEM607TT+TXV | - - - | R-454B | - - - | - - - | - - - | 46500 | 16 | 13.5 | No | 215876572 | All | USA,Canada | Yes
EL16KC1-047-230A** | LH40/61E+TXV | EL180UH100NE60C | R-454B | - - - | - - - | - - - | 47500 | 15.2 | 12.5 | No | 215856346 | All | USA | No
EL16KC1-047-230A** | LH40/61E+TXV | EL196UH090XE48C | R-454B | - - - | - - - | - - - | 46500 | 15.2 | 13 | No | 215856359 | All | USA,Canada | No
EL16KC1-047-230A** | LH40/61E+TXV | EL196UH110XE60C | R-454B | - - - | - - - | - - - | 45500 | 15.2 | 13.5 | No | 215856371 | All | USA,Canada | No
EL16KC1-047-230A** | LH40/61E+TXV | EL280UH110E48C | R-454B | - - - | - - - | - - - | 47000 | 16 | 13 | No | 215856399 | All | USA | Yes
EL16KC1-047-230A** | LH40/61E+TXV | EL280UH110E60C | R-454B | - - - | - - - | - - - | 46000 | 16 | 13.5 | No | 215856411 | All | USA | Yes
EL16KC1-047-230A** | LH40/61E+TXV | EL280UH110XE60C | R-454B | - - - | - - - | - - - | 46000 | 16 | 13.5 | No | 215856423 | All | USA | Yes
EL16KC1-047-230A** | LH40/61E+TXV | EL297UH090XE48C | R-454B | - - - | - - - | - - - | 45500 | 15.2 | 13.5 | No | 215856435 | All | USA,Canada | No
EL16KC1-047-230A** | LH40/61E+TXV | EL297UH090XV48C | R-454B | - - - | - - - | - - - | 47000 | 15.2 | 13 | No | 215856447 | All | USA,Canada | No
EL16KC1-047-230A** | LH40/61E+TXV | EL297UH090XV60C | R-454B | - - - | - - - | - - - | 47000 | 15.2 | 13 | No | 215856459 | All | USA,Canada | No
EL16KC1-047-230A** | LH40/61E+TXV | EL297UH110XE60C | R-454B | - - - | - - - | - - - | 45500 | 15.2 | 13.5 | No | 215856471 | All | USA,Canada | No
EL16KC1-047-230A** | LH40/61E+TXV | EL297UH110XV48C | R-454B | - - - | - - - | - - - | 47000 | 15.2 | 13 | No | 215856483 | All | USA,Canada | No
EL16KC1-047-230A** | LH40/61E+TXV | EL297UH110XV60C | R-454B | - - - | - - - | - - - | 45000 | 15.2 | 13.5 | No | 215856495 | All | USA,Canada | No
EL16KC1-047-230A** | LH40/61E+TXV | ML180UH090E60C | R-454B | - - - | - - - | - - - | 46500 | 16 | 13.5 | No | 215856541 | All | USA | Yes
EL16KC1-047-230A** | LH40/61E+TXV | ML180UH110E60C | R-454B | - - - | - - - | - - - | 45500 | 15.2 | 13.5 | No | 215856569 | All | USA | No
EL16KC1-047-230A** | LH40/61E+TXV | ML180UH110V60C | R-454B | - - - | - - - | - - - | 47000 | 16 | 13.5 | No | 215856581 | All | USA | Yes
EL16KC1-047-230A** | LH40/61E+TXV | ML180UH110XE60C | R-454B | - - - | - - - | - - - | 45500 | 15.2 | 13.5 | No | 215856593 | All | USA | No
EL16KC1-047-230A** | LH40/61E+TXV | ML193UH090XE48C | R-454B | - - - | - - - | - - - | 43500 | 15.2 | 13.5 | No | 215856615 | All | USA | No
EL16KC1-047-230A** | LH40/61E+TXV | ML193UH110XE48C | R-454B | - - - | - - - | - - - | 45500 | 15.2 | 13.5 | No | 215856629 | All | USA | No
EL16KC1-047-230A** | LH40/61E+TXV | ML193UH110XE60C | R-454B | - - - | - - - | - - - | 46000 | 16 | 13 | No | 215856643 | All | USA | Yes
EL16KC1-047-230A** | LH40/61E+TXV | ML196UH090XE48C | R-454B | - - - | - - - | - - - | 43500 | 15.2 | 13.5 | No | 215856667 | All | USA,Canada | No
EL16KC1-047-230A** | LH40/61E+TXV | ML196UH090XE60C | R-454B | - - - | - - - | - - - | 45000 | 15.2 | 13.5 | No | 215856681 | All | USA,Canada | No
EL16KC1-047-230A** | LH40/61E+TXV | ML196UH110XE60C | R-454B | - - - | - - - | - - - | 45500 | 15.2 | 13.5 | No | 215856695 | All | USA,Canada | No
EL16KC1-047-230A** | LH40/61E+TXV | SL280UH080NV60C | R-454B | - - - | - - - | - - - | 45500 | 15.2 | 13.5 | No | 215856728 | All | USA | No
EL16KC1-047-230A** | LH40/61E+TXV | SL280UH090V60C | R-454B | - - - | - - - | - - - | 46000 | 15.2 | 13.5 | No | 215856752 | All | USA | No
EL16KC1-047-230A** | LH40/61E+TXV | SL280UH090XV60C | R-454B | - - - | - - - | - - - | 46000 | 15.2 | 13.5 | No | 215856776 | All | USA | No
EL16KC1-047-230A** | LH40/61E+TXV | SL280UH100NV60C | R-454B | - - - | - - - | - - - | 45500 | 15.2 | 13.5 | No | 215856790 | All | USA | No
EL16KC1-047-230A** | LH40/61E+TXV | SL280UH110V60C | R-454B | - - - | - - - | - - - | 46000 | 15.2 | 13.5 | No | 215856804 | All | USA | No
EL16KC1-047-230A** | LH40/61E+TXV | SL280UH110XV60C | R-454B | - - - | - - - | - - - | 46000 | 15.2 | 13.5 | No | 215856818 | All | USA | No
EL16KC1-047-230A** | LH40/61E+TXV | SLP99UH090XV48C | R-454B | - - - | - - - | - - - | 46000 | 15.2 | 13 | No | 215856841 | All | USA,Canada | No
EL16KC1-047-230A** | LH40/61E+TXV | SLP99UH090XV60C | R-454B | - - - | - - - | - - - | 47500 | 15.2 | 13 | No | 215856855 | All | USA,Canada | No
EL16KC1-047-230A** | LH40/61E+TXV | SLP99UH110XV60C | R-454B | - - - | - - - | - - - | 47000 | 15.2 | 13 | No | 215856869 | All | USA,Canada | No
EL16KC1-047-230A** | LH40/61E+TXV+TD | - - - | R-454B | - - - | - - - | - - - | 45500 | 14 | 11.5 | No | 215862529 | All | USA,Canada | No
EL16KC1-047-230A** | LH40/61W+TXV | EL180UH100NE60C | R-454B | - - - | - - - | - - - | 47500 | 15.2 | 12.5 | No | 215856345 | All | USA | No
EL16KC1-047-230A** | LH40/61W+TXV | EL196UH090XE48C | R-454B | - - - | - - - | - - - | 46500 | 15.2 | 13 | No | 215856358 | All | USA,Canada | No
EL16KC1-047-230A** | LH40/61W+TXV | EL196UH110XE60C | R-454B | - - - | - - - | - - - | 45500 | 15.2 | 13.5 | No | 215856370 | All | USA,Canada | No
EL16KC1-047-230A** | LH40/61W+TXV | EL280UH110E48C | R-454B | - - - | - - - | - - - | 47000 | 16 | 13 | No | 215856398 | All | USA | Yes
EL16KC1-047-230A** | LH40/61W+TXV | EL280UH110E60C | R-454B | - - - | - - - | - - - | 46000 | 16 | 13.5 | No | 215856410 | All | USA | Yes
EL16KC1-047-230A** | LH40/61W+TXV | EL280UH110XE60C | R-454B | - - - | - - - | - - - | 46000 | 16 | 13.5 | No | 215856422 | All | USA | Yes
EL16KC1-047-230A** | LH40/61W+TXV | EL297UH090XE48C | R-454B | - - - | - - - | - - - | 45500 | 15.2 | 13.5 | No | 215856434 | All | USA,Canada | No
EL16KC1-047-230A** | LH40/61W+TXV | EL297UH090XV48C | R-454B | - - - | - - - | - - - | 47000 | 15.2 | 13 | No | 215856446 | All | USA,Canada | No
EL16KC1-047-230A** | LH40/61W+TXV | EL297UH090XV60C | R-454B | - - - | - - - | - - - | 47000 | 15.2 | 13 | No | 215856458 | All | USA,Canada | No
EL16KC1-047-230A** | LH40/61W+TXV | EL297UH110XE60C | R-454B | - - - | - - - | - - - | 45500 | 15.2 | 13.5 | No | 215856470 | All | USA,Canada | No
EL16KC1-047-230A** | LH40/61W+TXV | EL297UH110XV48C | R-454B | - - - | - - - | - - - | 47000 | 15.2 | 13 | No | 215856482 | All | USA,Canada | No
EL16KC1-047-230A** | LH40/61W+TXV | EL297UH110XV60C | R-454B | - - - | - - - | - - - | 45000 | 15.2 | 13.5 | No | 215856494 | All | USA,Canada | No
EL16KC1-047-230A** | LH40/61W+TXV | ML180UH090E60C | R-454B | - - - | - - - | - - - | 46500 | 16 | 13.5 | No | 215856540 | All | USA | Yes
EL16KC1-047-230A** | LH40/61W+TXV | ML180UH110E60C | R-454B | - - - | - - - | - - - | 45500 | 15.2 | 13.5 | No | 215856568 | All | USA | No
EL16KC1-047-230A** | LH40/61W+TXV | ML180UH110V60C | R-454B | - - - | - - - | - - - | 47000 | 16 | 13.5 | No | 215856580 | All | USA | Yes
EL16KC1-047-230A** | LH40/61W+TXV | ML180UH110XE60C | R-454B | - - - | - - - | - - - | 45500 | 15.2 | 13.5 | No | 215856592 | All | USA | No
EL16KC1-047-230A** | LH40/61W+TXV | ML193UH090XE48C | R-454B | - - - | - - - | - - - | 43500 | 15.2 | 13.5 | No | 215856614 | All | USA | No
EL16KC1-047-230A** | LH40/61W+TXV | ML193UH110XE48C | R-454B | - - - | - - - | - - - | 45500 | 15.2 | 13.5 | No | 215856628 | All | USA | No
EL16KC1-047-230A** | LH40/61W+TXV | ML193UH110XE60C | R-454B | - - - | - - - | - - - | 46000 | 16 | 13 | No | 215856642 | All | USA | Yes
EL16KC1-047-230A** | LH40/61W+TXV | ML196UH090XE48C | R-454B | - - - | - - - | - - - | 43500 | 15.2 | 13.5 | No | 215856666 | All | USA,Canada | No
EL16KC1-047-230A** | LH40/61W+TXV | ML196UH090XE60C | R-454B | - - - | - - - | - - - | 45000 | 15.2 | 13.5 | No | 215856680 | All | USA,Canada | No
EL16KC1-047-230A** | LH40/61W+TXV | ML196UH110XE60C | R-454B | - - - | - - - | - - - | 45500 | 15.2 | 13.5 | No | 215856694 | All | USA,Canada | No
EL16KC1-047-230A** | LH40/61W+TXV | SL280UH080NV60C | R-454B | - - - | - - - | - - - | 45500 | 15.2 | 13.5 | No | 215856727 | All | USA | No
EL16KC1-047-230A** | LH40/61W+TXV | SL280UH090V60C | R-454B | - - - | - - - | - - - | 46000 | 15.2 | 13.5 | No | 215856751 | All | USA | No
EL16KC1-047-230A** | LH40/61W+TXV | SL280UH090XV60C | R-454B | - - - | - - - | - - - | 46000 | 15.2 | 13.5 | No | 215856775 | All | USA | No
EL16KC1-047-230A** | LH40/61W+TXV | SL280UH100NV60C | R-454B | - - - | - - - | - - - | 45500 | 15.2 | 13.5 | No | 215856789 | All | USA | No
EL16KC1-047-230A** | LH40/61W+TXV | SL280UH110V60C | R-454B | - - - | - - - | - - - | 46000 | 15.2 | 13.5 | No | 215856803 | All | USA | No
EL16KC1-047-230A** | LH40/61W+TXV | SL280UH110XV60C | R-454B | - - - | - - - | - - - | 46000 | 15.2 | 13.5 | No | 215856817 | All | USA | No
EL16KC1-047-230A** | LH40/61W+TXV | SLP99UH090XV48C | R-454B | - - - | - - - | - - - | 46000 | 15.2 | 13 | No | 215856840 | All | USA,Canada | No
EL16KC1-047-230A** | LH40/61W+TXV | SLP99UH090XV60C | R-454B | - - - | - - - | - - - | 47500 | 15.2 | 13 | No | 215856854 | All | USA,Canada | No
EL16KC1-047-230A** | LH40/61W+TXV | SLP99UH110XV60C | R-454B | - - - | - - - | - - - | 47000 | 15.2 | 13 | No | 215856868 | All | USA,Canada | No
EL16KC1-047-230A** | LH40/61W+TXV+TD | - - - | R-454B | - - - | - - - | - - - | 45500 | 14 | 11.5 | No | 215862528 | All | USA,Canada | No
EL16KC1-047-230A** | LH42/49F+TXV | EL280UH090E48B | R-454B | - - - | - - - | - - - | 45000 | 15.2 | 12.5 | No | 215856381 | All | USA | No
EL16KC1-047-230A** | LH42/49F+TXV | EL280UH090XE48B | R-454B | - - - | - - - | - - - | 45000 | 15.2 | 12.5 | No | 215856389 | All | USA | No
EL16KC1-047-230A** | LH42/49F+TXV | ML180UH070V48B | R-454B | - - - | - - - | - - - | 46000 | 15.2 | 13 | No | 215856523 | All | USA | No
EL16KC1-047-230A** | LH42/49F+TXV | ML180UH090E48B | R-454B | - - - | - - - | - - - | 45000 | 15.2 | 13 | No | 215856531 | All | USA | No
EL16KC1-047-230A** | LH42/49F+TXV | ML180UH090V48B | R-454B | - - - | - - - | - - - | 45000 | 15.2 | 12.5 | No | 215856551 | All | USA | No
EL16KC1-047-230A** | LH42/49F+TXV | ML180UH090XE48B | R-454B | - - - | - - - | - - - | 45000 | 15.2 | 12.5 | No | 215856559 | All | USA | No
EL16KC1-047-230A** | LH42/49F+TXV | ML196UH070XE48B | R-454B | - - - | - - - | - - - | 44500 | 14.5 | 12 | No | 215856655 | All | USA,Canada | No
EL16KC1-047-230A** | LH42/49F+TXV | SL280UH080NV48B | R-454B | - - - | - - - | - - - | 45000 | 15.2 | 12 | No | 215856716 | All | USA | No
EL16KC1-047-230A** | LH42/49F+TXV | SL280UH090V48B | R-454B | - - - | - - - | - - - | 45000 | 15.2 | 12.5 | No | 215856740 | All | USA | No
EL16KC1-047-230A** | LH42/49F+TXV | SL280UH090XV48B | R-454B | - - - | - - - | - - - | 45000 | 15.2 | 12.5 | No | 215856764 | All | USA | No
EL16KC1-047-230A** | LH42/49X+TXV | EL280UH090E48B | R-454B | - - - | - - - | - - - | 45000 | 15.2 | 12.5 | No | 215856380 | All | USA | No
EL16KC1-047-230A** | LH42/49X+TXV | EL280UH090XE48B | R-454B | - - - | - - - | - - - | 45000 | 15.2 | 12.5 | No | 215856388 | All | USA | No
EL16KC1-047-230A** | LH42/49X+TXV | ML180UH070V48B | R-454B | - - - | - - - | - - - | 46000 | 15.2 | 13 | No | 215856522 | All | USA | No
EL16KC1-047-230A** | LH42/49X+TXV | ML180UH090E48B | R-454B | - - - | - - - | - - - | 45000 | 15.2 | 13 | No | 215856530 | All | USA | No
EL16KC1-047-230A** | LH42/49X+TXV | ML180UH090V48B | R-454B | - - - | - - - | - - - | 45000 | 15.2 | 12.5 | No | 215856550 | All | USA | No
EL16KC1-047-230A** | LH42/49X+TXV | ML180UH090XE48B | R-454B | - - - | - - - | - - - | 45000 | 15.2 | 12.5 | No | 215856558 | All | USA | No
EL16KC1-047-230A** | LH42/49X+TXV | ML196UH070XE48B | R-454B | - - - | - - - | - - - | 44500 | 14.5 | 12 | No | 215856654 | All | USA,Canada | No
EL16KC1-047-230A** | LH42/49X+TXV | SL280UH080NV48B | R-454B | - - - | - - - | - - - | 45000 | 15.2 | 12 | No | 215856715 | All | USA | No
EL16KC1-047-230A** | LH42/49X+TXV | SL280UH090V48B | R-454B | - - - | - - - | - - - | 45000 | 15.2 | 12.5 | No | 215856739 | All | USA | No
EL16KC1-047-230A** | LH42/49X+TXV | SL280UH090XV48B | R-454B | - - - | - - - | - - - | 45000 | 15.2 | 12.5 | No | 215856763 | All | USA | No
EL16KC1-047-230A** | LH42/60D+TXV | EL180UH100NE60C | R-454B | - - - | - - - | - - - | 45500 | 15 | 12 | No | 215856344 | All | USA | No
EL16KC1-047-230A** | LH42/60D+TXV | EL196UH090XE48C | R-454B | - - - | - - - | - - - | 45500 | 15.2 | 12.5 | No | 215856357 | All | USA,Canada | No
EL16KC1-047-230A** | LH42/60D+TXV | EL196UH110XE60C | R-454B | - - - | - - - | - - - | 45500 | 15.2 | 13 | No | 215856369 | All | USA,Canada | No
EL16KC1-047-230A** | LH42/60D+TXV | EL280UH110E48C | R-454B | - - - | - - - | - - - | 46000 | 15.2 | 13 | No | 215856397 | All | USA | No
EL16KC1-047-230A** | LH42/60D+TXV | EL280UH110E60C | R-454B | - - - | - - - | - - - | 46000 | 15.2 | 13 | No | 215856409 | All | USA | No
EL16KC1-047-230A** | LH42/60D+TXV | EL280UH110XE60C | R-454B | - - - | - - - | - - - | 46000 | 15.2 | 13 | No | 215856421 | All | USA | No
EL16KC1-047-230A** | LH42/60D+TXV | EL297UH090XE48C | R-454B | - - - | - - - | - - - | 45500 | 15.2 | 13 | No | 215856433 | All | USA,Canada | No
EL16KC1-047-230A** | LH42/60D+TXV | EL297UH090XV48C | R-454B | - - - | - - - | - - - | 45000 | 15.2 | 12.5 | No | 215856445 | All | USA,Canada | No
EL16KC1-047-230A** | LH42/60D+TXV | EL297UH090XV60C | R-454B | - - - | - - - | - - - | 45000 | 15.2 | 12.5 | No | 215856457 | All | USA,Canada | No
EL16KC1-047-230A** | LH42/60D+TXV | EL297UH110XE60C | R-454B | - - - | - - - | - - - | 45500 | 15.2 | 13 | No | 215856469 | All | USA,Canada | No
EL16KC1-047-230A** | LH42/60D+TXV | EL297UH110XV48C | R-454B | - - - | - - - | - - - | 45500 | 15.2 | 12.5 | No | 215856481 | All | USA,Canada | No
EL16KC1-047-230A** | LH42/60D+TXV | EL297UH110XV60C | R-454B | - - - | - - - | - - - | 45500 | 15.2 | 12.5 | No | 215856493 | All | USA,Canada | No
EL16KC1-047-230A** | LH42/60D+TXV | ML180UH090E60C | R-454B | - - - | - - - | - - - | 45500 | 15.2 | 13 | No | 215856539 | All | USA | No
EL16KC1-047-230A** | LH42/60D+TXV | ML180UH110E60C | R-454B | - - - | - - - | - - - | 46000 | 15.2 | 12.5 | No | 215856567 | All | USA | No
EL16KC1-047-230A** | LH42/60D+TXV | ML180UH110V60C | R-454B | - - - | - - - | - - - | 46000 | 15.2 | 13 | No | 215856579 | All | USA | No
EL16KC1-047-230A** | LH42/60D+TXV | ML180UH110XE60C | R-454B | - - - | - - - | - - - | 46000 | 15.2 | 12.5 | No | 215856591 | All | USA | No
EL16KC1-047-230A** | LH42/60D+TXV | ML193UH090XE48C | R-454B | - - - | - - - | - - - | 45500 | 15.2 | 12.5 | No | 215856613 | All | USA | No
EL16KC1-047-230A** | LH42/60D+TXV | ML193UH110XE48C | R-454B | - - - | - - - | - - - | 45500 | 15.2 | 13 | No | 215856627 | All | USA | No
EL16KC1-047-230A** | LH42/60D+TXV | ML193UH110XE60C | R-454B | - - - | - - - | - - - | 45000 | 15.2 | 13 | No | 215856641 | All | USA | No
EL16KC1-047-230A** | LH42/60D+TXV | ML196UH090XE48C | R-454B | - - - | - - - | - - - | 45500 | 15.2 | 12.5 | No | 215856665 | All | USA,Canada | No
EL16KC1-047-230A** | LH42/60D+TXV | ML196UH090XE60C | R-454B | - - - | - - - | - - - | 45000 | 15.2 | 13 | No | 215856679 | All | USA,Canada | No
EL16KC1-047-230A** | LH42/60D+TXV | ML196UH110XE60C | R-454B | - - - | - - - | - - - | 45500 | 15.2 | 13 | No | 215856693 | All | USA,Canada | No
EL16KC1-047-230A** | LH42/60D+TXV | SL280UH080NV60C | R-454B | - - - | - - - | - - - | 45500 | 15.2 | 13 | No | 215856726 | All | USA | No
EL16KC1-047-230A** | LH42/60D+TXV | SL280UH090V60C | R-454B | - - - | - - - | - - - | 46000 | 15.2 | 13 | No | 215856750 | All | USA | No
EL16KC1-047-230A** | LH42/60D+TXV | SL280UH090XV60C | R-454B | - - - | - - - | - - - | 46000 | 15.2 | 13 | No | 215856774 | All | USA | No
EL16KC1-047-230A** | LH42/60D+TXV | SL280UH100NV60C | R-454B | - - - | - - - | - - - | 45500 | 15.2 | 13 | No | 215856788 | All | USA | No
EL16KC1-047-230A** | LH42/60D+TXV | SL280UH110V60C | R-454B | - - - | - - - | - - - | 45500 | 15.2 | 13 | No | 215856802 | All | USA | No
EL16KC1-047-230A** | LH42/60D+TXV | SL280UH110XV60C | R-454B | - - - | - - - | - - - | 45500 | 15.2 | 13 | No | 215856816 | All | USA | No
EL16KC1-047-230A** | LH42/60D+TXV | SLP99UH090XV48C | R-454B | - - - | - - - | - - - | 45000 | 15.2 | 12.5 | No | 215856839 | All | USA,Canada | No
EL16KC1-047-230A** | LH42/60D+TXV | SLP99UH090XV60C | R-454B | - - - | - - - | - - - | 45500 | 15.2 | 12.5 | No | 215856853 | All | USA,Canada | No
EL16KC1-047-230A** | LH42/60D+TXV | SLP99UH110XV60C | R-454B | - - - | - - - | - - - | 45500 | 15.2 | 12.5 | No | 215856867 | All | USA,Canada | No
EL16KC1-047-230A** | LH42/60R+TXV | EL180UH100NE60C | R-454B | - - - | - - - | - - - | 45500 | 15 | 12 | No | 215856343 | All | USA | No
EL16KC1-047-230A** | LH42/60R+TXV | EL196UH090XE48C | R-454B | - - - | - - - | - - - | 45500 | 15.2 | 12.5 | No | 215856356 | All | USA,Canada | No
EL16KC1-047-230A** | LH42/60R+TXV | EL196UH110XE60C | R-454B | - - - | - - - | - - - | 45500 | 15.2 | 13 | No | 215856368 | All | USA,Canada | No
EL16KC1-047-230A** | LH42/60R+TXV | EL280UH110E48C | R-454B | - - - | - - - | - - - | 46000 | 15.2 | 13 | No | 215856396 | All | USA | No
EL16KC1-047-230A** | LH42/60R+TXV | EL280UH110E60C | R-454B | - - - | - - - | - - - | 46000 | 15.2 | 13 | No | 215856408 | All | USA | No
EL16KC1-047-230A** | LH42/60R+TXV | EL280UH110XE60C | R-454B | - - - | - - - | - - - | 46000 | 15.2 | 13 | No | 215856420 | All | USA | No
EL16KC1-047-230A** | LH42/60R+TXV | EL297UH090XE48C | R-454B | - - - | - - - | - - - | 45500 | 15.2 | 13 | No | 215856432 | All | USA,Canada | No
EL16KC1-047-230A** | LH42/60R+TXV | EL297UH090XV48C | R-454B | - - - | - - - | - - - | 45000 | 15.2 | 12.5 | No | 215856444 | All | USA,Canada | No
EL16KC1-047-230A** | LH42/60R+TXV | EL297UH090XV60C | R-454B | - - - | - - - | - - - | 45000 | 15.2 | 12.5 | No | 215856456 | All | USA,Canada | No
EL16KC1-047-230A** | LH42/60R+TXV | EL297UH110XE60C | R-454B | - - - | - - - | - - - | 45500 | 15.2 | 13 | No | 215856468 | All | USA,Canada | No
EL16KC1-047-230A** | LH42/60R+TXV | EL297UH110XV48C | R-454B | - - - | - - - | - - - | 45500 | 15.2 | 12.5 | No | 215856480 | All | USA,Canada | No
EL16KC1-047-230A** | LH42/60R+TXV | EL297UH110XV60C | R-454B | - - - | - - - | - - - | 45500 | 15.2 | 12.5 | No | 215856492 | All | USA,Canada | No
EL16KC1-047-230A** | LH42/60R+TXV | ML180UH090E60C | R-454B | - - - | - - - | - - - | 45500 | 15.2 | 13 | No | 215856538 | All | USA | No
EL16KC1-047-230A** | LH42/60R+TXV | ML180UH110E60C | R-454B | - - - | - - - | - - - | 46000 | 15.2 | 12.5 | No | 215856566 | All | USA | No
EL16KC1-047-230A** | LH42/60R+TXV | ML180UH110V60C | R-454B | - - - | - - - | - - - | 46000 | 15.2 | 13 | No | 215856578 | All | USA | No
EL16KC1-047-230A** | LH42/60R+TXV | ML180UH110XE60C | R-454B | - - - | - - - | - - - | 46000 | 15.2 | 12.5 | No | 215856590 | All | USA | No
EL16KC1-047-230A** | LH42/60R+TXV | ML193UH090XE48C | R-454B | - - - | - - - | - - - | 45500 | 15.2 | 12.5 | No | 215856612 | All | USA | No
EL16KC1-047-230A** | LH42/60R+TXV | ML193UH110XE48C | R-454B | - - - | - - - | - - - | 45500 | 15.2 | 13 | No | 215856626 | All | USA | No
EL16KC1-047-230A** | LH42/60R+TXV | ML193UH110XE60C | R-454B | - - - | - - - | - - - | 45000 | 15.2 | 13 | No | 215856640 | All | USA | No
EL16KC1-047-230A** | LH42/60R+TXV | ML196UH090XE48C | R-454B | - - - | - - - | - - - | 45500 | 15.2 | 12.5 | No | 215856664 | All | USA,Canada | No
EL16KC1-047-230A** | LH42/60R+TXV | ML196UH090XE60C | R-454B | - - - | - - - | - - - | 45000 | 15.2 | 13 | No | 215856678 | All | USA,Canada | No
EL16KC1-047-230A** | LH42/60R+TXV | ML196UH110XE60C | R-454B | - - - | - - - | - - - | 45500 | 15.2 | 13 | No | 215856692 | All | USA,Canada | No
EL16KC1-047-230A** | LH42/60R+TXV | SL280UH080NV60C | R-454B | - - - | - - - | - - - | 45500 | 15.2 | 13 | No | 215856725 | All | USA | No
EL16KC1-047-230A** | LH42/60R+TXV | SL280UH090V60C | R-454B | - - - | - - - | - - - | 46000 | 15.2 | 13 | No | 215856749 | All | USA | No
EL16KC1-047-230A** | LH42/60R+TXV | SL280UH090XV60C | R-454B | - - - | - - - | - - - | 46000 | 15.2 | 13 | No | 215856773 | All | USA | No
EL16KC1-047-230A** | LH42/60R+TXV | SL280UH100NV60C | R-454B | - - - | - - - | - - - | 45500 | 15.2 | 13 | No | 215856787 | All | USA | No
EL16KC1-047-230A** | LH42/60R+TXV | SL280UH110V60C | R-454B | - - - | - - - | - - - | 45500 | 15.2 | 13 | No | 215856801 | All | USA | No
EL16KC1-047-230A** | LH42/60R+TXV | SL280UH110XV60C | R-454B | - - - | - - - | - - - | 45500 | 15.2 | 13 | No | 215856815 | All | USA | No
EL16KC1-047-230A** | LH42/60R+TXV | SLP99UH090XV48C | R-454B | - - - | - - - | - - - | 45000 | 15.2 | 12.5 | No | 215856838 | All | USA,Canada | No
EL16KC1-047-230A** | LH42/60R+TXV | SLP99UH090XV60C | R-454B | - - - | - - - | - - - | 45500 | 15.2 | 12.5 | No | 215856852 | All | USA,Canada | No
EL16KC1-047-230A** | LH42/60R+TXV | SLP99UH110XV60C | R-454B | - - - | - - - | - - - | 45500 | 15.2 | 12.5 | No | 215856866 | All | USA,Canada | No
EL16KC1-047-230A** | LH42/62E+TXV | EL180UH100NE60C | R-454B | - - - | - - - | - - - | 47500 | 15.2 | 13 | No | 215856355 | All | USA | No
EL16KC1-047-230A** | LH42/62E+TXV | EL196UH090XE48C | R-454B | - - - | - - - | - - - | 45500 | 16 | 13.5 | No | 215856367 | All | USA,Canada | Yes
EL16KC1-047-230A** | LH42/62E+TXV | EL196UH110XE60C | R-454B | - - - | - - - | - - - | 47000 | 16 | 13.5 | No | 215856379 | All | USA,Canada | Yes
EL16KC1-047-230A** | LH42/62E+TXV | EL280UH110E48C | R-454B | - - - | - - - | - - - | 47500 | 16 | 13.5 | No | 215856407 | All | USA | Yes
EL16KC1-047-230A** | LH42/62E+TXV | EL280UH110E60C | R-454B | - - - | - - - | - - - | 47500 | 16 | 13.5 | No | 215856419 | All | USA | Yes
EL16KC1-047-230A** | LH42/62E+TXV | EL280UH110XE60C | R-454B | - - - | - - - | - - - | 47500 | 16 | 13.5 | No | 215856431 | All | USA | Yes
EL16KC1-047-230A** | LH42/62E+TXV | EL297UH090XE48C | R-454B | - - - | - - - | - - - | 47000 | 16 | 13.5 | No | 215856443 | All | USA,Canada | Yes
EL16KC1-047-230A** | LH42/62E+TXV | EL297UH090XV48C | R-454B | - - - | - - - | - - - | 45500 | 15.2 | 13.5 | No | 215856455 | All | USA,Canada | No
EL16KC1-047-230A** | LH42/62E+TXV | EL297UH090XV60C | R-454B | - - - | - - - | - - - | 47000 | 15.2 | 13 | No | 215856467 | All | USA,Canada | No
EL16KC1-047-230A** | LH42/62E+TXV | EL297UH110XE60C | R-454B | - - - | - - - | - - - | 47000 | 16 | 13.5 | No | 215856479 | All | USA,Canada | Yes
EL16KC1-047-230A** | LH42/62E+TXV | EL297UH110XV48C | R-454B | - - - | - - - | - - - | 46000 | 15.2 | 13.5 | No | 215856491 | All | USA,Canada | No
EL16KC1-047-230A** | LH42/62E+TXV | EL297UH110XV60C | R-454B | - - - | - - - | - - - | 46500 | 16 | 13 | No | 215856503 | All | USA,Canada | Yes
EL16KC1-047-230A** | LH42/62E+TXV | ML180UH090E60C | R-454B | - - - | - - - | - - - | 45500 | 16 | 14 | No | 215856549 | All | USA | Yes
EL16KC1-047-230A** | LH42/62E+TXV | ML180UH110E60C | R-454B | - - - | - - - | - - - | 46000 | 16 | 13.5 | No | 215856577 | All | USA | Yes
EL16KC1-047-230A** | LH42/62E+TXV | ML180UH110V60C | R-454B | - - - | - - - | - - - | 47500 | 16 | 13.5 | No | 215856589 | All | USA | Yes
EL16KC1-047-230A** | LH42/62E+TXV | ML180UH110XE60C | R-454B | - - - | - - - | - - - | 46000 | 16 | 13.5 | No | 215856601 | All | USA | Yes
EL16KC1-047-230A** | LH42/62E+TXV | ML193UH090XE48C | R-454B | - - - | - - - | - - - | 45500 | 16 | 13.5 | No | 215856624 | All | USA | Yes
EL16KC1-047-230A** | LH42/62E+TXV | ML193UH110XE48C | R-454B | - - - | - - - | - - - | 47000 | 16 | 13.5 | No | 215856638 | All | USA | Yes
EL16KC1-047-230A** | LH42/62E+TXV | ML193UH110XE60C | R-454B | - - - | - - - | - - - | 46500 | 16 | 13.5 | No | 215856652 | All | USA | Yes
EL16KC1-047-230A** | LH42/62E+TXV | ML196UH090XE48C | R-454B | - - - | - - - | - - - | 45500 | 16 | 13.5 | No | 215856676 | All | USA,Canada | Yes
EL16KC1-047-230A** | LH42/62E+TXV | ML196UH090XE60C | R-454B | - - - | - - - | - - - | 45000 | 16 | 13.5 | No | 215856690 | All | USA,Canada | Yes
EL16KC1-047-230A** | LH42/62E+TXV | ML196UH110XE60C | R-454B | - - - | - - - | - - - | 47000 | 16 | 13.5 | No | 215856704 | All | USA,Canada | Yes
EL16KC1-047-230A** | LH42/62E+TXV | SL280UH080NV60C | R-454B | - - - | - - - | - - - | 47000 | 16 | 13.5 | No | 215856737 | All | USA | Yes
EL16KC1-047-230A** | LH42/62E+TXV | SL280UH090V60C | R-454B | - - - | - - - | - - - | 47000 | 16 | 13.5 | No | 215856761 | All | USA | Yes
EL16KC1-047-230A** | LH42/62E+TXV | SL280UH090XV60C | R-454B | - - - | - - - | - - - | 47000 | 16 | 13.5 | No | 215856785 | All | USA | Yes
EL16KC1-047-230A** | LH42/62E+TXV | SL280UH100NV60C | R-454B | - - - | - - - | - - - | 47000 | 16 | 13.5 | No | 215856799 | All | USA | Yes
EL16KC1-047-230A** | LH42/62E+TXV | SL280UH110V60C | R-454B | - - - | - - - | - - - | 46500 | 16 | 13.5 | No | 215856813 | All | USA | Yes
EL16KC1-047-230A** | LH42/62E+TXV | SL280UH110XV60C | R-454B | - - - | - - - | - - - | 46500 | 16 | 13.5 | No | 215856827 | All | USA | Yes
EL16KC1-047-230A** | LH42/62E+TXV | SLP99UH090XV48C | R-454B | - - - | - - - | - - - | 45500 | 15.2 | 13.5 | No | 215856850 | All | USA,Canada | No
EL16KC1-047-230A** | LH42/62E+TXV | SLP99UH090XV60C | R-454B | - - - | - - - | - - - | 45500 | 15.2 | 13.5 | No | 215856864 | All | USA,Canada | No
EL16KC1-047-230A** | LH42/62E+TXV | SLP99UH110XV60C | R-454B | - - - | - - - | - - - | 45500 | 16 | 13.5 | No | 215856878 | All | USA,Canada | Yes
EL16KC1-047-230A** | LH42/62E+TXV+TD | - - - | R-454B | - - - | - - - | - - - | 45500 | 14 | 11.5 | No | 215862534 | All | USA,Canada | No
EL16KC1-047-230A** | LH42/62W+TXV | EL180UH100NE60C | R-454B | - - - | - - - | - - - | 47500 | 15.2 | 13 | No | 215856353 | All | USA | No
EL16KC1-047-230A** | LH42/62W+TXV | EL196UH090XE48C | R-454B | - - - | - - - | - - - | 45500 | 16 | 13.5 | No | 215856366 | All | USA,Canada | Yes
EL16KC1-047-230A** | LH42/62W+TXV | EL196UH110XE60C | R-454B | - - - | - - - | - - - | 47000 | 16 | 13.5 | No | 215856378 | All | USA,Canada | Yes
EL16KC1-047-230A** | LH42/62W+TXV | EL280UH110E48C | R-454B | - - - | - - - | - - - | 47500 | 16 | 13.5 | No | 215856406 | All | USA | Yes
EL16KC1-047-230A** | LH42/62W+TXV | EL280UH110E60C | R-454B | - - - | - - - | - - - | 47500 | 16 | 13.5 | No | 215856418 | All | USA | Yes
EL16KC1-047-230A** | LH42/62W+TXV | EL280UH110XE60C | R-454B | - - - | - - - | - - - | 47500 | 16 | 13.5 | No | 215856430 | All | USA | Yes
EL16KC1-047-230A** | LH42/62W+TXV | EL297UH090XE48C | R-454B | - - - | - - - | - - - | 47000 | 16 | 13.5 | No | 215856442 | All | USA,Canada | Yes
EL16KC1-047-230A** | LH42/62W+TXV | EL297UH090XV48C | R-454B | - - - | - - - | - - - | 45500 | 15.2 | 13.5 | No | 215856454 | All | USA,Canada | No
EL16KC1-047-230A** | LH42/62W+TXV | EL297UH090XV60C | R-454B | - - - | - - - | - - - | 47000 | 15.2 | 13 | No | 215856466 | All | USA,Canada | No
EL16KC1-047-230A** | LH42/62W+TXV | EL297UH110XE60C | R-454B | - - - | - - - | - - - | 47000 | 16 | 13.5 | No | 215856478 | All | USA,Canada | Yes
EL16KC1-047-230A** | LH42/62W+TXV | EL297UH110XV48C | R-454B | - - - | - - - | - - - | 46000 | 15.2 | 13.5 | No | 215856490 | All | USA,Canada | No
EL16KC1-047-230A** | LH42/62W+TXV | EL297UH110XV60C | R-454B | - - - | - - - | - - - | 46500 | 16 | 13 | No | 215856502 | All | USA,Canada | Yes
EL16KC1-047-230A** | LH42/62W+TXV | ML180UH090E60C | R-454B | - - - | - - - | - - - | 45500 | 16 | 14 | No | 215856548 | All | USA | Yes
EL16KC1-047-230A** | LH42/62W+TXV | ML180UH110E60C | R-454B | - - - | - - - | - - - | 46000 | 16 | 13.5 | No | 215856576 | All | USA | Yes
EL16KC1-047-230A** | LH42/62W+TXV | ML180UH110V60C | R-454B | - - - | - - - | - - - | 47500 | 16 | 13.5 | No | 215856588 | All | USA | Yes
EL16KC1-047-230A** | LH42/62W+TXV | ML180UH110XE60C | R-454B | - - - | - - - | - - - | 46000 | 16 | 13.5 | No | 215856600 | All | USA | Yes
EL16KC1-047-230A** | LH42/62W+TXV | ML193UH090XE48C | R-454B | - - - | - - - | - - - | 45500 | 16 | 13.5 | No | 215856622 | All | USA | Yes
EL16KC1-047-230A** | LH42/62W+TXV | ML193UH110XE48C | R-454B | - - - | - - - | - - - | 47000 | 16 | 13.5 | No | 215856636 | All | USA | Yes
EL16KC1-047-230A** | LH42/62W+TXV | ML193UH110XE60C | R-454B | - - - | - - - | - - - | 46500 | 16 | 13.5 | No | 215856650 | All | USA | Yes
EL16KC1-047-230A** | LH42/62W+TXV | ML196UH090XE48C | R-454B | - - - | - - - | - - - | 45500 | 16 | 13.5 | No | 215856674 | All | USA,Canada | Yes
EL16KC1-047-230A** | LH42/62W+TXV | ML196UH090XE60C | R-454B | - - - | - - - | - - - | 45000 | 16 | 13.5 | No | 215856688 | All | USA,Canada | Yes
EL16KC1-047-230A** | LH42/62W+TXV | ML196UH110XE60C | R-454B | - - - | - - - | - - - | 47000 | 16 | 13.5 | No | 215856702 | All | USA,Canada | Yes
EL16KC1-047-230A** | LH42/62W+TXV | SL280UH080NV60C | R-454B | - - - | - - - | - - - | 47000 | 16 | 13.5 | No | 215856735 | All | USA | Yes
EL16KC1-047-230A** | LH42/62W+TXV | SL280UH090V60C | R-454B | - - - | - - - | - - - | 47000 | 16 | 13.5 | No | 215856759 | All | USA | Yes
EL16KC1-047-230A** | LH42/62W+TXV | SL280UH090XV60C | R-454B | - - - | - - - | - - - | 47000 | 16 | 13.5 | No | 215856783 | All | USA | Yes
EL16KC1-047-230A** | LH42/62W+TXV | SL280UH100NV60C | R-454B | - - - | - - - | - - - | 47000 | 16 | 13.5 | No | 215856797 | All | USA | Yes
EL16KC1-047-230A** | LH42/62W+TXV | SL280UH110V60C | R-454B | - - - | - - - | - - - | 46500 | 16 | 13.5 | No | 215856811 | All | USA | Yes
EL16KC1-047-230A** | LH42/62W+TXV | SL280UH110XV60C | R-454B | - - - | - - - | - - - | 46500 | 16 | 13.5 | No | 215856825 | All | USA | Yes
EL16KC1-047-230A** | LH42/62W+TXV | SLP99UH090XV48C | R-454B | - - - | - - - | - - - | 45500 | 15.2 | 13.5 | No | 215856848 | All | USA,Canada | No
EL16KC1-047-230A** | LH42/62W+TXV | SLP99UH090XV60C | R-454B | - - - | - - - | - - - | 45500 | 15.2 | 13.5 | No | 215856862 | All | USA,Canada | No
EL16KC1-047-230A** | LH42/62W+TXV | SLP99UH110XV60C | R-454B | - - - | - - - | - - - | 45500 | 16 | 13.5 | No | 215856876 | All | USA,Canada | Yes
EL16KC1-047-230A** | LH42/62W+TXV+TD | - - - | R-454B | - - - | - - - | - - - | 45500 | 14 | 11.5 | No | 215862532 | All | USA,Canada | No
EL16KC1-047-230A** | LH48/60E+TXV | EL297UH135XE60D | R-454B | - - - | - - - | - - - | 47000 | 15.2 | 13.5 | No | 215856506 | All | USA,Canada | No
EL16KC1-047-230A** | LH48/60E+TXV | EL297UH135XV60D | R-454B | - - - | - - - | - - - | 47000 | 15.2 | 13.5 | No | 215856515 | All | USA,Canada | No
EL16KC1-047-230A** | LH48/60E+TXV | ML180UH135E60D | R-454B | - - - | - - - | - - - | 47000 | 15.2 | 13.5 | No | 215856604 | All | USA | No
EL16KC1-047-230A** | LH48/60E+TXV | ML196UH135XE60D | R-454B | - - - | - - - | - - - | 47000 | 15.2 | 13.5 | No | 215856707 | All | USA,Canada | No
EL16KC1-047-230A** | LH48/60E+TXV | SL280UH135V60D | R-454B | - - - | - - - | - - - | 46500 | 16 | 13.5 | No | 215856830 | All | USA | Yes
EL16KC1-047-230A** | LH48/60E+TXV | SLP99UH135XV60D | R-454B | - - - | - - - | - - - | 47000 | 15.2 | 13.5 | No | 215856881 | All | USA,Canada | No
EL16KC1-047-230A** | LH48/60E+TXV+TD | - - - | R-454B | - - - | - - - | - - - | 45500 | 14 | 11.5 | No | 215862535 | All | USA,Canada | No
EL16KC1-047-230A** | LH49/61W+TXV | EL180UH100NE60C | R-454B | - - - | - - - | - - - | 46000 | 15.2 | 13.5 | No | 215890300 | All | USA | No
EL16KC1-047-230A** | LH49/61W+TXV | EL196UH090XE48C | R-454B | - - - | - - - | - - - | 45500 | 16 | 13.5 | No | 215890306 | All | USA,Canada | Yes
EL16KC1-047-230A** | LH49/61W+TXV | EL196UH110XE60C | R-454B | - - - | - - - | - - - | 45500 | 16 | 14 | No | 215890312 | All | USA,Canada | Yes
EL16KC1-047-230A** | LH49/61W+TXV | EL280UH110E48C | R-454B | - - - | - - - | - - - | 45500 | 16 | 14 | No | 215890328 | All | USA | Yes
EL16KC1-047-230A** | LH49/61W+TXV | EL280UH110E60C | R-454B | - - - | - - - | - - - | 45500 | 16 | 14 | No | 215890334 | All | USA | Yes
EL16KC1-047-230A** | LH49/61W+TXV | EL280UH110XE60C | R-454B | - - - | - - - | - - - | 45500 | 16 | 14 | No | 215890340 | All | USA | Yes
EL16KC1-047-230A** | LH49/61W+TXV | EL297UH090XE48C | R-454B | - - - | - - - | - - - | 45500 | 16 | 14 | No | 215890346 | All | USA,Canada | Yes
EL16KC1-047-230A** | LH49/61W+TXV | EL297UH090XV48C | R-454B | - - - | - - - | - - - | 46000 | 15.2 | 13.5 | No | 215890352 | All | USA,Canada | No
EL16KC1-047-230A** | LH49/61W+TXV | EL297UH090XV60C | R-454B | - - - | - - - | - - - | 46000 | 15.2 | 13.5 | No | 215890358 | All | USA,Canada | No
EL16KC1-047-230A** | LH49/61W+TXV | EL297UH110XE60C | R-454B | - - - | - - - | - - - | 45500 | 16 | 14 | No | 215890364 | All | USA,Canada | Yes
EL16KC1-047-230A** | LH49/61W+TXV | EL297UH110XV48C | R-454B | - - - | - - - | - - - | 46500 | 15.2 | 13.5 | No | 215890370 | All | USA,Canada | No
EL16KC1-047-230A** | LH49/61W+TXV | EL297UH110XV60C | R-454B | - - - | - - - | - - - | 46500 | 16 | 13.5 | No | 215890376 | All | USA,Canada | Yes
EL16KC1-047-230A** | LH49/62E+TXV | EL297UH135XE60D | R-454B | - - - | - - - | - - - | 47000 | 16 | 13.5 | No | 215856512 | All | USA,Canada | Yes
EL16KC1-047-230A** | LH49/62E+TXV | EL297UH135XV60D | R-454B | - - - | - - - | - - - | 47000 | 16 | 13.5 | No | 215856521 | All | USA,Canada | Yes
EL16KC1-047-230A** | LH49/62E+TXV | ML180UH135E60D | R-454B | - - - | - - - | - - - | 47000 | 16 | 13.5 | No | 215856610 | All | USA | Yes
EL16KC1-047-230A** | LH49/62E+TXV | ML196UH135XE60D | R-454B | - - - | - - - | - - - | 47000 | 16 | 13.5 | No | 215856713 | All | USA,Canada | Yes
EL16KC1-047-230A** | LH49/62E+TXV | SL280UH135V60D | R-454B | - - - | - - - | - - - | 46500 | 16 | 13.5 | No | 215856836 | All | USA | Yes
EL16KC1-047-230A** | LH49/62E+TXV | SLP99UH135XV60D | R-454B | - - - | - - - | - - - | 47000 | 16 | 13.5 | No | 215856887 | All | USA,Canada | Yes
EL16KC1-047-230A** | LH49/62E+TXV+TD | - - - | R-454B | - - - | - - - | - - - | 45500 | 14.5 | 12 | No | 215862541 | All | USA,Canada | No
EL16KC1-047-230A** | LH49/62W+TXV | EL297UH135XE60D | R-454B | - - - | - - - | - - - | 47000 | 16 | 13.5 | No | 215856511 | All | USA,Canada | Yes
EL16KC1-047-230A** | LH49/62W+TXV | EL297UH135XV60D | R-454B | - - - | - - - | - - - | 47000 | 16 | 13.5 | No | 215856520 | All | USA,Canada | Yes
EL16KC1-047-230A** | LH49/62W+TXV | ML180UH135E60D | R-454B | - - - | - - - | - - - | 47000 | 16 | 13.5 | No | 215856609 | All | USA | Yes
EL16KC1-047-230A** | LH49/62W+TXV | ML196UH135XE60D | R-454B | - - - | - - - | - - - | 47000 | 16 | 13.5 | No | 215856712 | All | USA,Canada | Yes
EL16KC1-047-230A** | LH49/62W+TXV | SL280UH135V60D | R-454B | - - - | - - - | - - - | 46500 | 16 | 13.5 | No | 215856835 | All | USA | Yes
EL16KC1-047-230A** | LH49/62W+TXV | SLP99UH135XV60D | R-454B | - - - | - - - | - - - | 47000 | 16 | 13.5 | No | 215856886 | All | USA,Canada | Yes
EL16KC1-047-230A** | LH49/62W+TXV+TD | - - - | R-454B | - - - | - - - | - - - | 45500 | 14.5 | 12 | No | 215862540 | All | USA,Canada | No
EL16KC1-047-230A** | LP40/60R+TXV | EL180UH100NE60C | R-454B | - - - | - - - | - - - | 46500 | 15.2 | 12.5 | No | 215890299 | All | USA | No
EL16KC1-047-230A** | LP40/60R+TXV | EL196UH090XE48C | R-454B | - - - | - - - | - - - | 45500 | 15.2 | 13 | No | 215890305 | All | USA,Canada | No
EL16KC1-047-230A** | LP40/60R+TXV | EL196UH110XE60C | R-454B | - - - | - - - | - - - | 46000 | 15.2 | 13 | No | 215890311 | All | USA,Canada | No
EL16KC1-047-230A** | LP40/60R+TXV | EL280UH090E48B | R-454B | - - - | - - - | - - - | 45500 | 15.2 | 13 | No | 215890317 | All | USA | No
EL16KC1-047-230A** | LP40/60R+TXV | EL280UH090XE48B | R-454B | - - - | - - - | - - - | 45500 | 15.2 | 13 | No | 215890322 | All | USA | No
EL16KC1-047-230A** | LP40/60R+TXV | EL280UH110E48C | R-454B | - - - | - - - | - - - | 46500 | 15.2 | 13 | No | 215890327 | All | USA | No
EL16KC1-047-230A** | LP40/60R+TXV | EL280UH110E60C | R-454B | - - - | - - - | - - - | 45500 | 16 | 13 | No | 215890333 | All | USA | Yes
EL16KC1-047-230A** | LP40/60R+TXV | EL280UH110XE60C | R-454B | - - - | - - - | - - - | 45500 | 16 | 13 | No | 215890339 | All | USA | Yes
EL16KC1-047-230A** | LP40/60R+TXV | EL297UH090XE48C | R-454B | - - - | - - - | - - - | 46000 | 15.2 | 13 | No | 215890345 | All | USA,Canada | No
EL16KC1-047-230A** | LP40/60R+TXV | EL297UH090XV48C | R-454B | - - - | - - - | - - - | 45500 | 15.2 | 13 | No | 215890351 | All | USA,Canada | No
EL16KC1-047-230A** | LP40/60R+TXV | EL297UH090XV60C | R-454B | - - - | - - - | - - - | 45000 | 15.2 | 13 | No | 215890357 | All | USA,Canada | No
EL16KC1-047-230A** | LP40/60R+TXV | EL297UH110XE60C | R-454B | - - - | - - - | - - - | 46000 | 15.2 | 13 | No | 215890363 | All | USA,Canada | No
EL16KC1-047-230A** | LP40/60R+TXV | EL297UH110XV48C | R-454B | - - - | - - - | - - - | 46500 | 15.2 | 13 | No | 215890369 | All | USA,Canada | No
EL16KC1-047-230A** | LP40/60R+TXV | EL297UH110XV60C | R-454B | - - - | - - - | - - - | 46500 | 15.2 | 13 | No | 215890375 | All | USA,Canada | No
EL16KC1-047-230A** | LP40/60R+TXV | SL280UH080NV48B | R-454B | - - - | - - - | - - - | 45500 | 15.2 | 13 | No | 215890381 | All | USA | No
EL16KC1-047-230A** | LP40/60R+TXV | SL280UH080NV60C | R-454B | - - - | - - - | - - - | 46500 | 15.2 | 13 | No | 215890386 | All | USA | No
EL16KC1-047-230A** | LP40/60R+TXV | SL280UH090V48B | R-454B | - - - | - - - | - - - | 45500 | 15.2 | 13 | No | 215890391 | All | USA | No
EL16KC1-047-230A** | LP40/60R+TXV | SL280UH090V60C | R-454B | - - - | - - - | - - - | 46500 | 15.2 | 13 | No | 215890396 | All | USA | No
EL16KC1-047-230A** | LP40/60R+TXV | SL280UH090XV48B | R-454B | - - - | - - - | - - - | 45500 | 15.2 | 13 | No | 215890401 | All | USA | No
EL16KC1-047-230A** | LP40/60R+TXV | SL280UH090XV60C | R-454B | - - - | - - - | - - - | 46500 | 15.2 | 13 | No | 215890406 | All | USA | No
EL16KC1-047-230A** | LP40/60R+TXV | SL280UH100NV60C | R-454B | - - - | - - - | - - - | 47000 | 15.2 | 13 | No | 215890411 | All | USA | No
EL16KC1-047-230A** | LP40/60R+TXV | SL280UH110V60C | R-454B | - - - | - - - | - - - | 47000 | 15.2 | 13 | No | 215890416 | All | USA | No
EL16KC1-047-230A** | LP40/60R+TXV | SL280UH110XV60C | R-454B | - - - | - - - | - - - | 47000 | 15.2 | 13 | No | 215890421 | All | USA | No
EL16KC1-047-230A** | LP40/60R+TXV | SLP99UH090XV48C | R-454B | - - - | - - - | - - - | 45500 | 15.2 | 13 | No | 215890426 | All | USA,Canada | No
EL16KC1-047-230A** | LP40/60R+TXV | SLP99UH090XV60C | R-454B | - - - | - - - | - - - | 45500 | 15.2 | 13 | No | 215890431 | All | USA,Canada | No
EL16KC1-047-230A** | LP40/60R+TXV | SLP99UH110XV60C | R-454B | - - - | - - - | - - - | 46500 | 15.2 | 13 | No | 215890436 | All | USA,Canada | No
EL16KC1-047-230A** | LP41/49X+TXV | EL180UH100NE60C | R-454B | - - - | - - - | - - - | 45500 | 15.2 | 12 | No | 215890296 | All | USA | No
EL16KC1-047-230A** | LP41/49X+TXV | EL196UH090XE48C | R-454B | - - - | - - - | - - - | 45500 | 15.2 | 12.5 | No | 215890302 | All | USA,Canada | No
EL16KC1-047-230A** | LP41/49X+TXV | EL196UH110XE60C | R-454B | - - - | - - - | - - - | 45500 | 15.2 | 13 | No | 215890308 | All | USA,Canada | No
EL16KC1-047-230A** | LP41/49X+TXV | EL280UH090E48B | R-454B | - - - | - - - | - - - | 45500 | 15.2 | 12.5 | No | 215890314 | All | USA | No
EL16KC1-047-230A** | LP41/49X+TXV | EL280UH090XE48B | R-454B | - - - | - - - | - - - | 45500 | 15.2 | 12.5 | No | 215890319 | All | USA | No
EL16KC1-047-230A** | LP41/49X+TXV | EL280UH110E48C | R-454B | - - - | - - - | - - - | 46000 | 15.2 | 13 | No | 215890324 | All | USA | No
EL16KC1-047-230A** | LP41/49X+TXV | EL280UH110E60C | R-454B | - - - | - - - | - - - | 45500 | 16 | 13 | No | 215890330 | All | USA | Yes
EL16KC1-047-230A** | LP41/49X+TXV | EL280UH110XE60C | R-454B | - - - | - - - | - - - | 45500 | 16 | 13 | No | 215890336 | All | USA | Yes
EL16KC1-047-230A** | LP41/49X+TXV | EL297UH090XE48C | R-454B | - - - | - - - | - - - | 45500 | 15.2 | 13 | No | 215890342 | All | USA,Canada | No
EL16KC1-047-230A** | LP41/49X+TXV | EL297UH090XV48C | R-454B | - - - | - - - | - - - | 45500 | 15.2 | 12.5 | No | 215890348 | All | USA,Canada | No
EL16KC1-047-230A** | LP41/49X+TXV | EL297UH090XV60C | R-454B | - - - | - - - | - - - | 46000 | 15.2 | 12.5 | No | 215890354 | All | USA,Canada | No
EL16KC1-047-230A** | LP41/49X+TXV | EL297UH110XE60C | R-454B | - - - | - - - | - - - | 45500 | 15.2 | 13 | No | 215890360 | All | USA,Canada | No
EL16KC1-047-230A** | LP41/49X+TXV | EL297UH110XV48C | R-454B | - - - | - - - | - - - | 46000 | 15.2 | 12.5 | No | 215890366 | All | USA,Canada | No
EL16KC1-047-230A** | LP41/49X+TXV | EL297UH110XV60C | R-454B | - - - | - - - | - - - | 46000 | 15.2 | 12.5 | No | 215890372 | All | USA,Canada | No
EL16KC1-047-230A** | LP41/49X+TXV | SL280UH080NV48B | R-454B | - - - | - - - | - - - | 45500 | 15.2 | 12.5 | No | 215890378 | All | USA | No
EL16KC1-047-230A** | LP41/49X+TXV | SL280UH080NV60C | R-454B | - - - | - - - | - - - | 45500 | 15.2 | 13 | No | 215890383 | All | USA | No
EL16KC1-047-230A** | LP41/49X+TXV | SL280UH090V48B | R-454B | - - - | - - - | - - - | 45500 | 15.2 | 12.5 | No | 215890388 | All | USA | No
EL16KC1-047-230A** | LP41/49X+TXV | SL280UH090V60C | R-454B | - - - | - - - | - - - | 46000 | 15.2 | 13 | No | 215890393 | All | USA | No
EL16KC1-047-230A** | LP41/49X+TXV | SL280UH090XV48B | R-454B | - - - | - - - | - - - | 45500 | 15.2 | 12.5 | No | 215890398 | All | USA | No
EL16KC1-047-230A** | LP41/49X+TXV | SL280UH090XV60C | R-454B | - - - | - - - | - - - | 46000 | 15.2 | 13 | No | 215890403 | All | USA | No
EL16KC1-047-230A** | LP41/49X+TXV | SL280UH100NV60C | R-454B | - - - | - - - | - - - | 45500 | 15.2 | 13 | No | 215890408 | All | USA | No
EL16KC1-047-230A** | LP41/49X+TXV | SL280UH110V60C | R-454B | - - - | - - - | - - - | 45500 | 15.2 | 13 | No | 215890413 | All | USA | No
EL16KC1-047-230A** | LP41/49X+TXV | SL280UH110XV60C | R-454B | - - - | - - - | - - - | 45500 | 15.2 | 13 | No | 215890418 | All | USA | No
EL16KC1-047-230A** | LP41/49X+TXV | SLP99UH090XV48C | R-454B | - - - | - - - | - - - | 45500 | 15.2 | 12.5 | No | 215890423 | All | USA,Canada | No
EL16KC1-047-230A** | LP41/49X+TXV | SLP99UH090XV60C | R-454B | - - - | - - - | - - - | 46000 | 15.2 | 12.5 | No | 215890428 | All | USA,Canada | No
EL16KC1-047-230A** | LP41/49X+TXV | SLP99UH110XV60C | R-454B | - - - | - - - | - - - | 45500 | 15.2 | 12.5 | No | 215890433 | All | USA,Canada | No
EL16KC1-047-230A** | LP42/62W+TXV | EL180UH100NE60C | R-454B | - - - | - - - | - - - | 47500 | 15.2 | 13 | No | 215856354 | All | USA | No
EL16KC1-047-230A** | LP42/62W+TXV | EL196UH090XE48C | R-454B | - - - | - - - | - - - | 45500 | 16 | 13.5 | No | 215889051 | All | USA,Canada | Yes
EL16KC1-047-230A** | LP42/62W+TXV | EL196UH110XE60C | R-454B | - - - | - - - | - - - | 47000 | 16 | 13.5 | No | 215889053 | All | USA,Canada | Yes
EL16KC1-047-230A** | LP42/62W+TXV | EL280UH090E48B | R-454B | - - - | - - - | - - - | 45500 | 16 | 13.5 | No | 215889055 | All | USA | Yes
EL16KC1-047-230A** | LP42/62W+TXV | EL280UH090XE48B | R-454B | - - - | - - - | - - - | 45500 | 16 | 13.5 | No | 215889057 | All | USA | Yes
EL16KC1-047-230A** | LP42/62W+TXV | EL280UH110E48C | R-454B | - - - | - - - | - - - | 47500 | 16 | 13.5 | No | 215889059 | All | USA | Yes
EL16KC1-047-230A** | LP42/62W+TXV | EL280UH110E60C | R-454B | - - - | - - - | - - - | 47500 | 16 | 13.5 | No | 215889061 | All | USA | Yes
EL16KC1-047-230A** | LP42/62W+TXV | EL280UH110XE60C | R-454B | - - - | - - - | - - - | 47500 | 16 | 13.5 | No | 215889063 | All | USA | Yes
EL16KC1-047-230A** | LP42/62W+TXV | EL297UH090XE48C | R-454B | - - - | - - - | - - - | 47000 | 16 | 13.5 | No | 215889065 | All | USA,Canada | Yes
EL16KC1-047-230A** | LP42/62W+TXV | EL297UH090XV48C | R-454B | - - - | - - - | - - - | 45500 | 15.2 | 13.5 | No | 215889067 | All | USA,Canada | No
EL16KC1-047-230A** | LP42/62W+TXV | EL297UH090XV60C | R-454B | - - - | - - - | - - - | 47000 | 15.2 | 13 | No | 215889069 | All | USA,Canada | No
EL16KC1-047-230A** | LP42/62W+TXV | EL297UH110XE60C | R-454B | - - - | - - - | - - - | 47000 | 16 | 13.5 | No | 215889071 | All | USA,Canada | Yes
EL16KC1-047-230A** | LP42/62W+TXV | EL297UH110XV48C | R-454B | - - - | - - - | - - - | 46000 | 15.2 | 13.5 | No | 215889073 | All | USA,Canada | No
EL16KC1-047-230A** | LP42/62W+TXV | EL297UH110XV60C | R-454B | - - - | - - - | - - - | 46500 | 16 | 13 | No | 215889075 | All | USA,Canada | Yes
EL16KC1-047-230A** | LP42/62W+TXV | ML193UH090XE48C | R-454B | - - - | - - - | - - - | 45500 | 16 | 13.5 | No | 215856623 | All | USA | Yes
EL16KC1-047-230A** | LP42/62W+TXV | ML193UH110XE48C | R-454B | - - - | - - - | - - - | 47000 | 16 | 13.5 | No | 215856637 | All | USA | Yes
EL16KC1-047-230A** | LP42/62W+TXV | ML193UH110XE60C | R-454B | - - - | - - - | - - - | 46500 | 16 | 13.5 | No | 215856651 | All | USA | Yes
EL16KC1-047-230A** | LP42/62W+TXV | ML196UH070XE48B | R-454B | - - - | - - - | - - - | 45000 | 15 | 13 | No | 215856662 | All | USA,Canada | No
EL16KC1-047-230A** | LP42/62W+TXV | ML196UH090XE48C | R-454B | - - - | - - - | - - - | 45500 | 16 | 13.5 | No | 215856675 | All | USA,Canada | Yes
EL16KC1-047-230A** | LP42/62W+TXV | ML196UH090XE60C | R-454B | - - - | - - - | - - - | 45000 | 16 | 13.5 | No | 215856689 | All | USA,Canada | Yes
EL16KC1-047-230A** | LP42/62W+TXV | ML196UH110XE60C | R-454B | - - - | - - - | - - - | 47000 | 16 | 13.5 | No | 215856703 | All | USA,Canada | Yes
EL16KC1-047-230A** | LP42/62W+TXV | SL280UH080NV48B | R-454B | - - - | - - - | - - - | 45500 | 15.2 | 13.5 | No | 215856723 | All | USA | No
EL16KC1-047-230A** | LP42/62W+TXV | SL280UH080NV60C | R-454B | - - - | - - - | - - - | 47000 | 16 | 13.5 | No | 215856736 | All | USA | Yes
EL16KC1-047-230A** | LP42/62W+TXV | SL280UH090V48B | R-454B | - - - | - - - | - - - | 45500 | 15.2 | 13.5 | No | 215856747 | All | USA | No
EL16KC1-047-230A** | LP42/62W+TXV | SL280UH090V60C | R-454B | - - - | - - - | - - - | 47000 | 16 | 13.5 | No | 215856760 | All | USA | Yes
EL16KC1-047-230A** | LP42/62W+TXV | SL280UH090XV48B | R-454B | - - - | - - - | - - - | 45500 | 15.2 | 13.5 | No | 215856771 | All | USA | No
EL16KC1-047-230A** | LP42/62W+TXV | SL280UH090XV60C | R-454B | - - - | - - - | - - - | 47000 | 16 | 13.5 | No | 215856784 | All | USA | Yes
EL16KC1-047-230A** | LP42/62W+TXV | SL280UH100NV60C | R-454B | - - - | - - - | - - - | 47000 | 16 | 13.5 | No | 215856798 | All | USA | Yes
EL16KC1-047-230A** | LP42/62W+TXV | SL280UH110V60C | R-454B | - - - | - - - | - - - | 46500 | 16 | 13.5 | No | 215856812 | All | USA | Yes
EL16KC1-047-230A** | LP42/62W+TXV | SL280UH110XV60C | R-454B | - - - | - - - | - - - | 46500 | 16 | 13.5 | No | 215856826 | All | USA | Yes
EL16KC1-047-230A** | LP42/62W+TXV | SLP99UH090XV48C | R-454B | - - - | - - - | - - - | 45500 | 15.2 | 13.5 | No | 215856849 | All | USA,Canada | No
EL16KC1-047-230A** | LP42/62W+TXV | SLP99UH090XV60C | R-454B | - - - | - - - | - - - | 45500 | 15.2 | 13.5 | No | 215856863 | All | USA,Canada | No
EL16KC1-047-230A** | LP42/62W+TXV | SLP99UH110XV60C | R-454B | - - - | - - - | - - - | 45500 | 16 | 13.5 | No | 215856877 | All | USA,Canada | Yes
EL16KC1-047-230A** | LP42/62W+TXV+TD | - - - | R-454B | - - - | - - - | - - - | 45500 | 14 | 11.5 | No | 215862533 | All | USA,Canada | No
EL16KC1-047-230A** | LP43/60X+TXV | EL180UH100NE60C | R-454B | - - - | - - - | - - - | 46000 | 15.2 | 12.5 | No | 215856342 | All | USA | No
EL16KC1-047-230A** | LP43/60X+TXV | EL196UH090XE48C | R-454B | - - - | - - - | - - - | 45500 | 15.2 | 12.5 | No | 215889050 | All | USA,Canada | No
EL16KC1-047-230A** | LP43/60X+TXV | EL196UH110XE60C | R-454B | - - - | - - - | - - - | 45500 | 15.2 | 13 | No | 215889052 | All | USA,Canada | No
EL16KC1-047-230A** | LP43/60X+TXV | EL280UH090E48B | R-454B | - - - | - - - | - - - | 45000 | 15.2 | 13 | No | 215889054 | All | USA | No
EL16KC1-047-230A** | LP43/60X+TXV | EL280UH090XE48B | R-454B | - - - | - - - | - - - | 45000 | 15.2 | 13 | No | 215889056 | All | USA | No
EL16KC1-047-230A** | LP43/60X+TXV | EL280UH110E48C | R-454B | - - - | - - - | - - - | 46000 | 15.2 | 13 | No | 215889058 | All | USA | No
EL16KC1-047-230A** | LP43/60X+TXV | EL280UH110E60C | R-454B | - - - | - - - | - - - | 45500 | 16 | 13 | No | 215889060 | All | USA | Yes
EL16KC1-047-230A** | LP43/60X+TXV | EL280UH110XE60C | R-454B | - - - | - - - | - - - | 45500 | 16 | 13 | No | 215889062 | All | USA | Yes
EL16KC1-047-230A** | LP43/60X+TXV | EL297UH090XE48C | R-454B | - - - | - - - | - - - | 45500 | 15.2 | 13 | No | 215889064 | All | USA,Canada | No
EL16KC1-047-230A** | LP43/60X+TXV | EL297UH090XV48C | R-454B | - - - | - - - | - - - | 45500 | 15.2 | 12.5 | No | 215889066 | All | USA,Canada | No
EL16KC1-047-230A** | LP43/60X+TXV | EL297UH090XV60C | R-454B | - - - | - - - | - - - | 46000 | 15.2 | 12.5 | No | 215889068 | All | USA,Canada | No
EL16KC1-047-230A** | LP43/60X+TXV | EL297UH110XE60C | R-454B | - - - | - - - | - - - | 45500 | 15.2 | 13 | No | 215889070 | All | USA,Canada | No
EL16KC1-047-230A** | LP43/60X+TXV | EL297UH110XV48C | R-454B | - - - | - - - | - - - | 46000 | 15.2 | 12.5 | No | 215889072 | All | USA,Canada | No
EL16KC1-047-230A** | LP43/60X+TXV | EL297UH110XV60C | R-454B | - - - | - - - | - - - | 45000 | 15.2 | 13 | No | 215889074 | All | USA,Canada | No
EL16KC1-047-230A** | LP43/60X+TXV | ML193UH090XE48C | R-454B | - - - | - - - | - - - | 45000 | 15.2 | 13 | No | 215856611 | All | USA | No
EL16KC1-047-230A** | LP43/60X+TXV | ML193UH110XE48C | R-454B | - - - | - - - | - - - | 45500 | 15.2 | 13 | No | 215856625 | All | USA | No
EL16KC1-047-230A** | LP43/60X+TXV | ML193UH110XE60C | R-454B | - - - | - - - | - - - | 45500 | 15.2 | 13 | No | 215856639 | All | USA | No
EL16KC1-047-230A** | LP43/60X+TXV | ML196UH070XE48B | R-454B | - - - | - - - | - - - | 45000 | 14.5 | 12.5 | No | 215856653 | All | USA,Canada | No
EL16KC1-047-230A** | LP43/60X+TXV | ML196UH090XE48C | R-454B | - - - | - - - | - - - | 45000 | 15.2 | 13 | No | 215856663 | All | USA,Canada | No
EL16KC1-047-230A** | LP43/60X+TXV | ML196UH090XE60C | R-454B | - - - | - - - | - - - | 45500 | 15.2 | 13 | No | 215856677 | All | USA,Canada | No
EL16KC1-047-230A** | LP43/60X+TXV | ML196UH110XE60C | R-454B | - - - | - - - | - - - | 45500 | 15.2 | 13 | No | 215856691 | All | USA,Canada | No
EL16KC1-047-230A** | LP43/60X+TXV | SL280UH080NV48B | R-454B | - - - | - - - | - - - | 46000 | 15.2 | 12.5 | No | 215856714 | All | USA | No
EL16KC1-047-230A** | LP43/60X+TXV | SL280UH080NV60C | R-454B | - - - | - - - | - - - | 46000 | 15.2 | 13 | No | 215856724 | All | USA | No
EL16KC1-047-230A** | LP43/60X+TXV | SL280UH090V48B | R-454B | - - - | - - - | - - - | 45000 | 15.2 | 13 | No | 215856738 | All | USA | No
EL16KC1-047-230A** | LP43/60X+TXV | SL280UH090V60C | R-454B | - - - | - - - | - - - | 46000 | 15.2 | 13 | No | 215856748 | All | USA | No
EL16KC1-047-230A** | LP43/60X+TXV | SL280UH090XV48B | R-454B | - - - | - - - | - - - | 45000 | 15.2 | 13 | No | 215856762 | All | USA | No
EL16KC1-047-230A** | LP43/60X+TXV | SL280UH090XV60C | R-454B | - - - | - - - | - - - | 46000 | 15.2 | 13 | No | 215856772 | All | USA | No
EL16KC1-047-230A** | LP43/60X+TXV | SL280UH100NV60C | R-454B | - - - | - - - | - - - | 45500 | 15.2 | 13 | No | 215856786 | All | USA | No
EL16KC1-047-230A** | LP43/60X+TXV | SL280UH110V60C | R-454B | - - - | - - - | - - - | 45500 | 15.2 | 13 | No | 215856800 | All | USA | No
EL16KC1-047-230A** | LP43/60X+TXV | SL280UH110XV60C | R-454B | - - - | - - - | - - - | 45500 | 15.2 | 13 | No | 215856814 | All | USA | No
EL16KC1-047-230A** | LP43/60X+TXV | SLP99UH090XV48C | R-454B | - - - | - - - | - - - | 45500 | 15.2 | 12.5 | No | 215856837 | All | USA,Canada | No
EL16KC1-047-230A** | LP43/60X+TXV | SLP99UH090XV60C | R-454B | - - - | - - - | - - - | 45500 | 15.2 | 13 | No | 215856851 | All | USA,Canada | No
EL16KC1-047-230A** | LP43/60X+TXV | SLP99UH110XV60C | R-454B | - - - | - - - | - - - | 45500 | 15.2 | 13 | No | 215856865 | All | USA,Canada | No
EL16KC1-047-230A** | LP60/61W+TXV | EL180UH100NE60C | R-454B | - - - | - - - | - - - | 47000 | 16 | 13.5 | No | 215890301 | All | USA | Yes
EL16KC1-047-230A** | LP60/61W+TXV | EL196UH090XE48C | R-454B | - - - | - - - | - - - | 46000 | 16 | 13.5 | No | 215890307 | All | USA,Canada | Yes
EL16KC1-047-230A** | LP60/61W+TXV | EL196UH110XE60C | R-454B | - - - | - - - | - - - | 47000 | 16 | 14 | No | 215890313 | All | USA,Canada | Yes
EL16KC1-047-230A** | LP60/61W+TXV | EL280UH090E48B | R-454B | - - - | - - - | - - - | 45500 | 16 | 13.5 | No | 215890318 | All | USA | Yes
EL16KC1-047-230A** | LP60/61W+TXV | EL280UH090XE48B | R-454B | - - - | - - - | - - - | 45500 | 16 | 13.5 | No | 215890323 | All | USA | Yes
EL16KC1-047-230A** | LP60/61W+TXV | EL280UH110E48C | R-454B | - - - | - - - | - - - | 47500 | 16 | 14 | No | 215890329 | All | USA | Yes
EL16KC1-047-230A** | LP60/61W+TXV | EL280UH110E60C | R-454B | - - - | - - - | - - - | 47500 | 16 | 14 | No | 215890335 | All | USA | Yes
EL16KC1-047-230A** | LP60/61W+TXV | EL280UH110XE60C | R-454B | - - - | - - - | - - - | 47500 | 16 | 14 | No | 215890341 | All | USA | Yes
EL16KC1-047-230A** | LP60/61W+TXV | EL297UH090XE48C | R-454B | - - - | - - - | - - - | 47000 | 16 | 14 | No | 215890347 | All | USA,Canada | Yes
EL16KC1-047-230A** | LP60/61W+TXV | EL297UH090XV48C | R-454B | - - - | - - - | - - - | 46000 | 16 | 13.5 | No | 215890353 | All | USA,Canada | Yes
EL16KC1-047-230A** | LP60/61W+TXV | EL297UH090XV60C | R-454B | - - - | - - - | - - - | 46000 | 16 | 13.5 | No | 215890359 | All | USA,Canada | Yes
EL16KC1-047-230A** | LP60/61W+TXV | EL297UH110XE60C | R-454B | - - - | - - - | - - - | 47000 | 16 | 14 | No | 215890365 | All | USA,Canada | Yes
EL16KC1-047-230A** | LP60/61W+TXV | EL297UH110XV48C | R-454B | - - - | - - - | - - - | 46500 | 16 | 13.5 | No | 215890371 | All | USA,Canada | Yes
EL16KC1-047-230A** | LP60/61W+TXV | EL297UH110XV60C | R-454B | - - - | - - - | - - - | 46500 | 16 | 13.5 | No | 215890377 | All | USA,Canada | Yes
EL16KC1-047-230A** | LP60/61W+TXV | SL280UH080NV48B | R-454B | - - - | - - - | - - - | 46500 | 16 | 13.5 | No | 215890382 | All | USA | Yes
EL16KC1-047-230A** | LP60/61W+TXV | SL280UH080NV60C | R-454B | - - - | - - - | - - - | 47000 | 16 | 14 | No | 215890387 | All | USA | Yes
EL16KC1-047-230A** | LP60/61W+TXV | SL280UH090V48B | R-454B | - - - | - - - | - - - | 45500 | 16 | 13.5 | No | 215890392 | All | USA | Yes
EL16KC1-047-230A** | LP60/61W+TXV | SL280UH090V60C | R-454B | - - - | - - - | - - - | 47000 | 16 | 14 | No | 215890397 | All | USA | Yes
EL16KC1-047-230A** | LP60/61W+TXV | SL280UH090XV48B | R-454B | - - - | - - - | - - - | 45500 | 16 | 13.5 | No | 215890402 | All | USA | Yes
EL16KC1-047-230A** | LP60/61W+TXV | SL280UH090XV60C | R-454B | - - - | - - - | - - - | 47000 | 16 | 14 | No | 215890407 | All | USA | Yes
EL16KC1-047-230A** | LP60/61W+TXV | SL280UH100NV60C | R-454B | - - - | - - - | - - - | 47000 | 16 | 14 | No | 215890412 | All | USA | Yes
EL16KC1-047-230A** | LP60/61W+TXV | SL280UH110V60C | R-454B | - - - | - - - | - - - | 47000 | 16 | 13.5 | No | 215890417 | All | USA | Yes
EL16KC1-047-230A** | LP60/61W+TXV | SL280UH110XV60C | R-454B | - - - | - - - | - - - | 47000 | 16 | 13.5 | No | 215890422 | All | USA | Yes
EL16KC1-047-230A** | LP60/61W+TXV | SLP99UH090XV48C | R-454B | - - - | - - - | - - - | 46000 | 16 | 13.5 | No | 215890427 | All | USA,Canada | Yes
EL16KC1-047-230A** | LP60/61W+TXV | SLP99UH090XV60C | R-454B | - - - | - - - | - - - | 46000 | 16 | 13.5 | No | 215890432 | All | USA,Canada | Yes
EL16KC1-047-230A** | LP60/61W+TXV | SLP99UH110XV60C | R-454B | - - - | - - - | - - - | 46500 | 16 | 13.5 | No | 215890437 | All | USA,Canada | Yes
EL16KC1-047-230A** | LS483CC+TXV+TD | - - - | R-454B | - - - | - - - | - - - | 45500 | 14 | 12 | No | 215911904 | All | USA,Canada | No
EL16KC1-047-230A** | LS484CC+TXV+TD | - - - | R-454B | - - - | - - - | - - - | 45500 | 14 | 11.5 | No | 215911909 | All | USA,Canada | No
EL16KC1-047-230A** | LS486CC+TXV+TD | - - - | R-454B | - - - | - - - | - - - | 45500 | 14 | 12 | No | 215911906 | All | USA,Canada | No
EL16KC1-047-230A** | LS487CC+TXV+TD | - - - | R-454B | - - - | - - - | - - - | 45500 | 14 | 11.5 | No | 215911911 | All | USA,Canada | No
EL16KC1-047-230A** | LS489BB+TXV+TD | - - - | R-454B | - - - | - - - | - - - | 45000 | 14 | 11.5 | No | 215911902 | All | USA,Canada | No
EL16KC1-047-230A** | LS601DD+TXV+TD | - - - | R-454B | - - - | - - - | - - - | 45500 | 14.5 | 12 | No | 215911912 | All | USA,Canada | No
EL16KC1-047-230A** | LS603CC+TXV+TD | - - - | R-454B | - - - | - - - | - - - | 45500 | 14.5 | 12 | No | 215911903 | All | USA,Canada | No
EL16KC1-047-230A** | LS604CC+TXV+TD | - - - | R-454B | - - - | - - - | - - - | 45500 | 14.5 | 11.5 | No | 215911908 | All | USA,Canada | No
EL16KC1-047-230A** | LS606CC+TXV+TD | - - - | R-454B | - - - | - - - | - - - | 45500 | 14.5 | 12 | No | 215911905 | All | USA,Canada | No
EL16KC1-047-230A** | LS607CC+TXV+TD | - - - | R-454B | - - - | - - - | - - - | 45500 | 14.5 | 11.5 | No | 215911910 | All | USA,Canada | No
EL16KC1-047-230A** | LS609CC+TXV+TD | - - - | R-454B | - - - | - - - | - - - | 45000 | 14.5 | 11.5 | No | 215911907 | All | USA,Canada | No
EL16KC1-048-230A** | L42/49K+TXV | EL280UH090E48B | R-454B | - - - | - - - | - - - | 46000 | 14 | 12.5 | No | 215856931 | All | USA | No
EL16KC1-048-230A** | L42/49K+TXV | EL280UH090XE48B | R-454B | - - - | - - - | - - - | 46000 | 14 | 12.5 | No | 215856939 | All | USA | No
EL16KC1-048-230A** | L42/49K+TXV | ML180UH070V48B | R-454B | - - - | - - - | - - - | 48000 | 14.5 | 12.5 | No | 215857073 | All | USA | No
EL16KC1-048-230A** | L42/49K+TXV | ML180UH090E48B | R-454B | - - - | - - - | - - - | 48000 | 14.5 | 12.5 | No | 215857081 | All | USA | No
EL16KC1-048-230A** | L42/49K+TXV | ML180UH090V48B | R-454B | - - - | - - - | - - - | 48000 | 14 | 12 | No | 215857101 | All | USA | No
EL16KC1-048-230A** | L42/49K+TXV | ML180UH090XE48B | R-454B | - - - | - - - | - - - | 46000 | 14.5 | 12.5 | No | 215857109 | All | USA | No
EL16KC1-048-230A** | L42/49K+TXV | ML196UH070XE48B | R-454B | - - - | - - - | - - - | 47000 | 13.8 | 11.5 | No | 215857201 | All | USA,Canada | No
EL16KC1-048-230A** | L42/49K+TXV | SL280UH080NV48B | R-454B | - - - | - - - | - - - | 47000 | 14.5 | 12 | No | 215857262 | All | USA | No
EL16KC1-048-230A** | L42/49K+TXV | SL280UH090V48B | R-454B | - - - | - - - | - - - | 47000 | 14 | 12 | No | 215857286 | All | USA | No
EL16KC1-048-230A** | L42/49K+TXV | SL280UH090XV48B | R-454B | - - - | - - - | - - - | 48000 | 14 | 12 | No | 215857310 | All | USA | No
EL16KC1-048-230A** | L42/49L+TXV | EL280UH090E48B | R-454B | - - - | - - - | - - - | 46000 | 14 | 12.5 | No | 215856930 | All | USA | No
EL16KC1-048-230A** | L42/49L+TXV | EL280UH090XE48B | R-454B | - - - | - - - | - - - | 46000 | 14 | 12.5 | No | 215856938 | All | USA | No
EL16KC1-048-230A** | L42/49L+TXV | ML180UH070V48B | R-454B | - - - | - - - | - - - | 48000 | 14.5 | 12.5 | No | 215857072 | All | USA | No
EL16KC1-048-230A** | L42/49L+TXV | ML180UH090E48B | R-454B | - - - | - - - | - - - | 48000 | 14.5 | 12.5 | No | 215857080 | All | USA | No
EL16KC1-048-230A** | L42/49L+TXV | ML180UH090V48B | R-454B | - - - | - - - | - - - | 48000 | 14 | 12 | No | 215857100 | All | USA | No
EL16KC1-048-230A** | L42/49L+TXV | ML180UH090XE48B | R-454B | - - - | - - - | - - - | 46000 | 14.5 | 12.5 | No | 215857108 | All | USA | No
EL16KC1-048-230A** | L42/49L+TXV | ML196UH070XE48B | R-454B | - - - | - - - | - - - | 47000 | 13.8 | 11.5 | No | 215857200 | All | USA,Canada | No
EL16KC1-048-230A** | L42/49L+TXV | SL280UH080NV48B | R-454B | - - - | - - - | - - - | 47000 | 14.5 | 12 | No | 215857261 | All | USA | No
EL16KC1-048-230A** | L42/49L+TXV | SL280UH090V48B | R-454B | - - - | - - - | - - - | 47000 | 14 | 12 | No | 215857285 | All | USA | No
EL16KC1-048-230A** | L42/49L+TXV | SL280UH090XV48B | R-454B | - - - | - - - | - - - | 48000 | 14 | 12 | No | 215857309 | All | USA | No
EL16KC1-048-230A** | L42/60S+TXV | EL180UH100NE60C | R-454B | - - - | - - - | - - - | 48000 | 14 | 12 | No | 215856894 | All | USA | No
EL16KC1-048-230A** | L42/60S+TXV | EL196UH090XE48C | R-454B | - - - | - - - | - - - | 44500 | 14.3 | 12 | No | 215856907 | All | USA,Canada | No
EL16KC1-048-230A** | L42/60S+TXV | EL196UH110XE60C | R-454B | - - - | - - - | - - - | 46000 | 14.5 | 12 | No | 215856919 | All | USA,Canada | No
EL16KC1-048-230A** | L42/60S+TXV | EL280UH090E48B | R-454B | - - - | - - - | - - - | 47500 | 14 | 12 | No | 215856929 | All | USA | No
EL16KC1-048-230A** | L42/60S+TXV | EL280UH090XE48B | R-454B | - - - | - - - | - - - | 47500 | 14 | 12 | No | 215856937 | All | USA | No
EL16KC1-048-230A** | L42/60S+TXV | EL280UH110E48C | R-454B | - - - | - - - | - - - | 48000 | 14.5 | 12 | No | 215856947 | All | USA | No
EL16KC1-048-230A** | L42/60S+TXV | EL280UH110E60C | R-454B | - - - | - - - | - - - | 46500 | 14.5 | 12.5 | No | 215856959 | All | USA | No
EL16KC1-048-230A** | L42/60S+TXV | EL280UH110XE60C | R-454B | - - - | - - - | - - - | 46500 | 14.5 | 12.5 | No | 215856971 | All | USA | No
EL16KC1-048-230A** | L42/60S+TXV | EL297UH090XE48C | R-454B | - - - | - - - | - - - | 46000 | 14.5 | 12 | No | 215856983 | All | USA,Canada | No
EL16KC1-048-230A** | L42/60S+TXV | EL297UH090XV48C | R-454B | - - - | - - - | - - - | 46500 | 14 | 12 | No | 215856995 | All | USA,Canada | No
EL16KC1-048-230A** | L42/60S+TXV | EL297UH090XV60C | R-454B | - - - | - - - | - - - | 47000 | 14 | 12 | No | 215857007 | All | USA,Canada | No
EL16KC1-048-230A** | L42/60S+TXV | EL297UH110XE60C | R-454B | - - - | - - - | - - - | 46000 | 14.5 | 12 | No | 215857019 | All | USA,Canada | No
EL16KC1-048-230A** | L42/60S+TXV | EL297UH110XV48C | R-454B | - - - | - - - | - - - | 46500 | 14 | 12 | No | 215857031 | All | USA,Canada | No
EL16KC1-048-230A** | L42/60S+TXV | EL297UH110XV60C | R-454B | - - - | - - - | - - - | 48000 | 14 | 12 | No | 215857043 | All | USA,Canada | No
EL16KC1-048-230A** | L42/60S+TXV | ML180UH070V48B | R-454B | - - - | - - - | - - - | 48000 | 14.5 | 12.5 | No | 215857071 | All | USA | No
EL16KC1-048-230A** | L42/60S+TXV | ML180UH090E48B | R-454B | - - - | - - - | - - - | 47500 | 14.5 | 12.5 | No | 215857079 | All | USA | No
EL16KC1-048-230A** | L42/60S+TXV | ML180UH090E60C | R-454B | - - - | - - - | - - - | 46000 | 15 | 12 | No | 215857089 | All | USA | No
EL16KC1-048-230A** | L42/60S+TXV | ML180UH090V48B | R-454B | - - - | - - - | - - - | 48000 | 14 | 12 | No | 215857099 | All | USA | No
EL16KC1-048-230A** | L42/60S+TXV | ML180UH090XE48B | R-454B | - - - | - - - | - - - | 46000 | 14.5 | 12 | No | 215857107 | All | USA | No
EL16KC1-048-230A** | L42/60S+TXV | ML180UH110E60C | R-454B | - - - | - - - | - - - | 48000 | 14.5 | 12 | No | 215857117 | All | USA | No
EL16KC1-048-230A** | L42/60S+TXV | ML180UH110V60C | R-454B | - - - | - - - | - - - | 48000 | 14.5 | 12.5 | No | 215857129 | All | USA | No
EL16KC1-048-230A** | L42/60S+TXV | ML180UH110XE60C | R-454B | - - - | - - - | - - - | 48000 | 14.5 | 12 | No | 215857141 | All | USA | No
EL16KC1-048-230A** | L42/60S+TXV | ML193UH090XE48C | R-454B | - - - | - - - | - - - | 44500 | 14.3 | 12 | No | 215857163 | All | USA | No
EL16KC1-048-230A** | L42/60S+TXV | ML193UH110XE48C | R-454B | - - - | - - - | - - - | 46000 | 14.5 | 12 | No | 215857177 | All | USA | No
EL16KC1-048-230A** | L42/60S+TXV | ML193UH110XE60C | R-454B | - - - | - - - | - - - | 46000 | 14.5 | 12 | No | 215857191 | All | USA | No
EL16KC1-048-230A** | L42/60S+TXV | ML196UH090XE48C | R-454B | - - - | - - - | - - - | 44500 | 14.3 | 12 | No | 215857211 | All | USA,Canada | No
EL16KC1-048-230A** | L42/60S+TXV | ML196UH090XE60C | R-454B | - - - | - - - | - - - | 47500 | 14.5 | 12 | No | 215857225 | All | USA,Canada | No
EL16KC1-048-230A** | L42/60S+TXV | ML196UH110XE60C | R-454B | - - - | - - - | - - - | 46000 | 14.5 | 12 | No | 215857239 | All | USA,Canada | No
EL16KC1-048-230A** | L42/60S+TXV | SL280UH080NV48B | R-454B | - - - | - - - | - - - | 48000 | 14 | 12 | No | 215857260 | All | USA | No
EL16KC1-048-230A** | L42/60S+TXV | SL280UH080NV60C | R-454B | - - - | - - - | - - - | 48000 | 14.5 | 12 | No | 215857272 | All | USA | No
EL16KC1-048-230A** | L42/60S+TXV | SL280UH090V48B | R-454B | - - - | - - - | - - - | 47000 | 14 | 12 | No | 215857284 | All | USA | No
EL16KC1-048-230A** | L42/60S+TXV | SL280UH090V60C | R-454B | - - - | - - - | - - - | 47000 | 14.5 | 12 | No | 215857296 | All | USA | No
EL16KC1-048-230A** | L42/60S+TXV | SL280UH090XV48B | R-454B | - - - | - - - | - - - | 48000 | 14 | 12 | No | 215857308 | All | USA | No
EL16KC1-048-230A** | L42/60S+TXV | SL280UH090XV60C | R-454B | - - - | - - - | - - - | 47000 | 14.5 | 12 | No | 215857320 | All | USA | No
EL16KC1-048-230A** | L42/60S+TXV | SL280UH100NV60C | R-454B | - - - | - - - | - - - | 48000 | 14.5 | 12 | No | 215857334 | All | USA | No
EL16KC1-048-230A** | L42/60S+TXV | SL280UH110V60C | R-454B | - - - | - - - | - - - | 46000 | 14.5 | 12 | No | 215857348 | All | USA | No
EL16KC1-048-230A** | L42/60S+TXV | SL280UH110XV60C | R-454B | - - - | - - - | - - - | 46000 | 14.5 | 12 | No | 215857362 | All | USA | No
EL16KC1-048-230A** | L42/60S+TXV | SLP99UH090XV48C | R-454B | - - - | - - - | - - - | 48000 | 14 | 12 | No | 215857385 | All | USA,Canada | No
EL16KC1-048-230A** | L42/60S+TXV | SLP99UH090XV60C | R-454B | - - - | - - - | - - - | 48000 | 14 | 12 | No | 215857399 | All | USA,Canada | No
EL16KC1-048-230A** | L42/60S+TXV | SLP99UH110XV60C | R-454B | - - - | - - - | - - - | 46500 | 14 | 12 | No | 215857413 | All | USA,Canada | No
EL16KC1-048-230A** | L42/60T+TXV | EL180UH100NE60C | R-454B | - - - | - - - | - - - | 47500 | 14.5 | 12 | No | 215856896 | All | USA | No
EL16KC1-048-230A** | L42/60T+TXV | EL196UH090XE48C | R-454B | - - - | - - - | - - - | 45500 | 14.5 | 12.5 | No | 215856909 | All | USA,Canada | No
EL16KC1-048-230A** | L42/60T+TXV | EL196UH110XE60C | R-454B | - - - | - - - | - - - | 48000 | 14.5 | 12.5 | No | 215856921 | All | USA,Canada | No
EL16KC1-048-230A** | L42/60T+TXV | EL280UH090E48B | R-454B | - - - | - - - | - - - | 47500 | 14.5 | 12.5 | No | 215856933 | All | USA | No
EL16KC1-048-230A** | L42/60T+TXV | EL280UH090XE48B | R-454B | - - - | - - - | - - - | 47500 | 14.5 | 12.5 | No | 215856941 | All | USA | No
EL16KC1-048-230A** | L42/60T+TXV | EL280UH110E48C | R-454B | - - - | - - - | - - - | 48000 | 14.5 | 12.5 | No | 215856949 | All | USA | No
EL16KC1-048-230A** | L42/60T+TXV | EL280UH110E60C | R-454B | - - - | - - - | - - - | 48000 | 14.5 | 12.5 | No | 215856961 | All | USA | No
EL16KC1-048-230A** | L42/60T+TXV | EL280UH110XE60C | R-454B | - - - | - - - | - - - | 48000 | 14.5 | 12.5 | No | 215856973 | All | USA | No
EL16KC1-048-230A** | L42/60T+TXV | EL297UH090XE48C | R-454B | - - - | - - - | - - - | 47000 | 14.5 | 12.5 | No | 215856985 | All | USA,Canada | No
EL16KC1-048-230A** | L42/60T+TXV | EL297UH090XV48C | R-454B | - - - | - - - | - - - | 48000 | 14 | 12 | No | 215856997 | All | USA,Canada | No
EL16KC1-048-230A** | L42/60T+TXV | EL297UH090XV60C | R-454B | - - - | - - - | - - - | 46500 | 14.5 | 12 | No | 215857009 | All | USA,Canada | No
EL16KC1-048-230A** | L42/60T+TXV | EL297UH110XE60C | R-454B | - - - | - - - | - - - | 48000 | 14.5 | 12.5 | No | 215857021 | All | USA,Canada | No
EL16KC1-048-230A** | L42/60T+TXV | EL297UH110XV48C | R-454B | - - - | - - - | - - - | 46000 | 14.5 | 12.5 | No | 215857033 | All | USA,Canada | No
EL16KC1-048-230A** | L42/60T+TXV | EL297UH110XV60C | R-454B | - - - | - - - | - - - | 47000 | 14.5 | 12.5 | No | 215857045 | All | USA,Canada | No
EL16KC1-048-230A** | L42/60T+TXV | ML180UH070V48B | R-454B | - - - | - - - | - - - | 48000 | 14.5 | 12.5 | No | 215857075 | All | USA | No
EL16KC1-048-230A** | L42/60T+TXV | ML180UH090E48B | R-454B | - - - | - - - | - - - | 48000 | 14.5 | 12.5 | No | 215857083 | All | USA | No
EL16KC1-048-230A** | L42/60T+TXV | ML180UH090E60C | R-454B | - - - | - - - | - - - | 47000 | 15.2 | 12.5 | No | 215857091 | All | USA | No
EL16KC1-048-230A** | L42/60T+TXV | ML180UH090V48B | R-454B | - - - | - - - | - - - | 47500 | 14.5 | 12.5 | No | 215857103 | All | USA | No
EL16KC1-048-230A** | L42/60T+TXV | ML180UH090XE48B | R-454B | - - - | - - - | - - - | 47500 | 14.5 | 12.5 | No | 215857111 | All | USA | No
EL16KC1-048-230A** | L42/60T+TXV | ML180UH110E60C | R-454B | - - - | - - - | - - - | 48000 | 14.5 | 12.5 | No | 215857119 | All | USA | No
EL16KC1-048-230A** | L42/60T+TXV | ML180UH110V60C | R-454B | - - - | - - - | - - - | 48000 | 15 | 12.5 | No | 215857131 | All | USA | No
EL16KC1-048-230A** | L42/60T+TXV | ML180UH110XE60C | R-454B | - - - | - - - | - - - | 48000 | 14.5 | 12.5 | No | 215857143 | All | USA | No
EL16KC1-048-230A** | L42/60T+TXV | ML193UH090XE48C | R-454B | - - - | - - - | - - - | 46000 | 14.5 | 12.5 | No | 215857165 | All | USA | No
EL16KC1-048-230A** | L42/60T+TXV | ML193UH110XE48C | R-454B | - - - | - - - | - - - | 48000 | 14.5 | 12.5 | No | 215857179 | All | USA | No
EL16KC1-048-230A** | L42/60T+TXV | ML193UH110XE60C | R-454B | - - - | - - - | - - - | 48000 | 14.5 | 12.5 | No | 215857193 | All | USA | No
EL16KC1-048-230A** | L42/60T+TXV | ML196UH070XE48B | R-454B | - - - | - - - | - - - | 47000 | 13.8 | 11.5 | No | 215857203 | All | USA,Canada | No
EL16KC1-048-230A** | L42/60T+TXV | ML196UH090XE48C | R-454B | - - - | - - - | - - - | 47500 | 14.5 | 12.5 | No | 215857213 | All | USA,Canada | No
EL16KC1-048-230A** | L42/60T+TXV | ML196UH090XE60C | R-454B | - - - | - - - | - - - | 48000 | 14.5 | 12.5 | No | 215857227 | All | USA,Canada | No
EL16KC1-048-230A** | L42/60T+TXV | ML196UH110XE60C | R-454B | - - - | - - - | - - - | 47000 | 14.5 | 12.5 | No | 215857241 | All | USA,Canada | No
EL16KC1-048-230A** | L42/60T+TXV | SL280UH080NV48B | R-454B | - - - | - - - | - - - | 47500 | 14.5 | 12.5 | No | 215857264 | All | USA | No
EL16KC1-048-230A** | L42/60T+TXV | SL280UH080NV60C | R-454B | - - - | - - - | - - - | 48000 | 14.5 | 12.5 | No | 215857274 | All | USA | No
EL16KC1-048-230A** | L42/60T+TXV | SL280UH090V48B | R-454B | - - - | - - - | - - - | 47000 | 14.5 | 12.5 | No | 215857288 | All | USA | No
EL16KC1-048-230A** | L42/60T+TXV | SL280UH090V60C | R-454B | - - - | - - - | - - - | 48000 | 14.5 | 12.5 | No | 215857298 | All | USA | No
EL16KC1-048-230A** | L42/60T+TXV | SL280UH090XV48B | R-454B | - - - | - - - | - - - | 47000 | 14.5 | 12.5 | No | 215857312 | All | USA | No
EL16KC1-048-230A** | L42/60T+TXV | SL280UH090XV60C | R-454B | - - - | - - - | - - - | 48000 | 14.5 | 12.5 | No | 215857322 | All | USA | No
EL16KC1-048-230A** | L42/60T+TXV | SL280UH100NV60C | R-454B | - - - | - - - | - - - | 48000 | 14.5 | 12.5 | No | 215857336 | All | USA | No
EL16KC1-048-230A** | L42/60T+TXV | SL280UH110V60C | R-454B | - - - | - - - | - - - | 48000 | 14.5 | 12.5 | No | 215857350 | All | USA | No
EL16KC1-048-230A** | L42/60T+TXV | SL280UH110XV60C | R-454B | - - - | - - - | - - - | 48000 | 14.5 | 12.5 | No | 215857364 | All | USA | No
EL16KC1-048-230A** | L42/60T+TXV | SLP99UH090XV48C | R-454B | - - - | - - - | - - - | 48000 | 14.5 | 12 | No | 215857387 | All | USA,Canada | No
EL16KC1-048-230A** | L42/60T+TXV | SLP99UH090XV60C | R-454B | - - - | - - - | - - - | 47500 | 14.5 | 12 | No | 215857401 | All | USA,Canada | No
EL16KC1-048-230A** | L42/60T+TXV | SLP99UH110XV60C | R-454B | - - - | - - - | - - - | 46500 | 14.5 | 12.5 | No | 215857415 | All | USA,Canada | No
EL16KC1-048-230A** | L42/60U+TXV | EL180UH100NE60C | R-454B | - - - | - - - | - - - | 48000 | 14 | 12 | No | 215856893 | All | USA | No
EL16KC1-048-230A** | L42/60U+TXV | EL196UH090XE48C | R-454B | - - - | - - - | - - - | 44500 | 14.3 | 12 | No | 215856906 | All | USA,Canada | No
EL16KC1-048-230A** | L42/60U+TXV | EL196UH110XE60C | R-454B | - - - | - - - | - - - | 46000 | 14.5 | 12 | No | 215856918 | All | USA,Canada | No
EL16KC1-048-230A** | L42/60U+TXV | EL280UH090E48B | R-454B | - - - | - - - | - - - | 47500 | 14 | 12 | No | 215856928 | All | USA | No
EL16KC1-048-230A** | L42/60U+TXV | EL280UH090XE48B | R-454B | - - - | - - - | - - - | 47500 | 14 | 12 | No | 215856936 | All | USA | No
EL16KC1-048-230A** | L42/60U+TXV | EL280UH110E48C | R-454B | - - - | - - - | - - - | 48000 | 14.5 | 12 | No | 215856946 | All | USA | No
EL16KC1-048-230A** | L42/60U+TXV | EL280UH110E60C | R-454B | - - - | - - - | - - - | 46500 | 14.5 | 12.5 | No | 215856958 | All | USA | No
EL16KC1-048-230A** | L42/60U+TXV | EL280UH110XE60C | R-454B | - - - | - - - | - - - | 46500 | 14.5 | 12.5 | No | 215856970 | All | USA | No
EL16KC1-048-230A** | L42/60U+TXV | EL297UH090XE48C | R-454B | - - - | - - - | - - - | 46000 | 14.5 | 12 | No | 215856982 | All | USA,Canada | No
EL16KC1-048-230A** | L42/60U+TXV | EL297UH090XV48C | R-454B | - - - | - - - | - - - | 46500 | 14 | 12 | No | 215856994 | All | USA,Canada | No
EL16KC1-048-230A** | L42/60U+TXV | EL297UH090XV60C | R-454B | - - - | - - - | - - - | 47000 | 14 | 12 | No | 215857006 | All | USA,Canada | No
EL16KC1-048-230A** | L42/60U+TXV | EL297UH110XE60C | R-454B | - - - | - - - | - - - | 46000 | 14.5 | 12 | No | 215857018 | All | USA,Canada | No
EL16KC1-048-230A** | L42/60U+TXV | EL297UH110XV48C | R-454B | - - - | - - - | - - - | 46500 | 14 | 12 | No | 215857030 | All | USA,Canada | No
EL16KC1-048-230A** | L42/60U+TXV | EL297UH110XV60C | R-454B | - - - | - - - | - - - | 48000 | 14 | 12 | No | 215857042 | All | USA,Canada | No
EL16KC1-048-230A** | L42/60U+TXV | ML180UH070V48B | R-454B | - - - | - - - | - - - | 48000 | 14.5 | 12.5 | No | 215857070 | All | USA | No
EL16KC1-048-230A** | L42/60U+TXV | ML180UH090E48B | R-454B | - - - | - - - | - - - | 47500 | 14.5 | 12.5 | No | 215857078 | All | USA | No
EL16KC1-048-230A** | L42/60U+TXV | ML180UH090E60C | R-454B | - - - | - - - | - - - | 46000 | 15 | 12 | No | 215857088 | All | USA | No
EL16KC1-048-230A** | L42/60U+TXV | ML180UH090V48B | R-454B | - - - | - - - | - - - | 48000 | 14 | 12 | No | 215857098 | All | USA | No
EL16KC1-048-230A** | L42/60U+TXV | ML180UH090XE48B | R-454B | - - - | - - - | - - - | 46000 | 14.5 | 12 | No | 215857106 | All | USA | No
EL16KC1-048-230A** | L42/60U+TXV | ML180UH110E60C | R-454B | - - - | - - - | - - - | 48000 | 14.5 | 12 | No | 215857116 | All | USA | No
EL16KC1-048-230A** | L42/60U+TXV | ML180UH110V60C | R-454B | - - - | - - - | - - - | 48000 | 14.5 | 12.5 | No | 215857128 | All | USA | No
EL16KC1-048-230A** | L42/60U+TXV | ML180UH110XE60C | R-454B | - - - | - - - | - - - | 48000 | 14.5 | 12 | No | 215857140 | All | USA | No
EL16KC1-048-230A** | L42/60U+TXV | ML193UH090XE48C | R-454B | - - - | - - - | - - - | 44500 | 14.3 | 12 | No | 215857162 | All | USA | No
EL16KC1-048-230A** | L42/60U+TXV | ML193UH110XE48C | R-454B | - - - | - - - | - - - | 46000 | 14.5 | 12 | No | 215857176 | All | USA | No
EL16KC1-048-230A** | L42/60U+TXV | ML193UH110XE60C | R-454B | - - - | - - - | - - - | 46000 | 14.5 | 12 | No | 215857190 | All | USA | No
EL16KC1-048-230A** | L42/60U+TXV | ML196UH090XE48C | R-454B | - - - | - - - | - - - | 44500 | 14.3 | 12 | No | 215857210 | All | USA,Canada | No
EL16KC1-048-230A** | L42/60U+TXV | ML196UH090XE60C | R-454B | - - - | - - - | - - - | 47500 | 14.5 | 12 | No | 215857224 | All | USA,Canada | No
EL16KC1-048-230A** | L42/60U+TXV | ML196UH110XE60C | R-454B | - - - | - - - | - - - | 46000 | 14.5 | 12 | No | 215857238 | All | USA,Canada | No
EL16KC1-048-230A** | L42/60U+TXV | SL280UH080NV48B | R-454B | - - - | - - - | - - - | 48000 | 14 | 12 | No | 215857259 | All | USA | No
EL16KC1-048-230A** | L42/60U+TXV | SL280UH080NV60C | R-454B | - - - | - - - | - - - | 48000 | 14.5 | 12 | No | 215857271 | All | USA | No
EL16KC1-048-230A** | L42/60U+TXV | SL280UH090V48B | R-454B | - - - | - - - | - - - | 47000 | 14 | 12 | No | 215857283 | All | USA | No
EL16KC1-048-230A** | L42/60U+TXV | SL280UH090V60C | R-454B | - - - | - - - | - - - | 47000 | 14.5 | 12 | No | 215857295 | All | USA | No
EL16KC1-048-230A** | L42/60U+TXV | SL280UH090XV48B | R-454B | - - - | - - - | - - - | 48000 | 14 | 12 | No | 215857307 | All | USA | No
EL16KC1-048-230A** | L42/60U+TXV | SL280UH090XV60C | R-454B | - - - | - - - | - - - | 47000 | 14.5 | 12 | No | 215857319 | All | USA | No
EL16KC1-048-230A** | L42/60U+TXV | SL280UH100NV60C | R-454B | - - - | - - - | - - - | 48000 | 14.5 | 12 | No | 215857333 | All | USA | No
EL16KC1-048-230A** | L42/60U+TXV | SL280UH110V60C | R-454B | - - - | - - - | - - - | 46000 | 14.5 | 12 | No | 215857347 | All | USA | No
EL16KC1-048-230A** | L42/60U+TXV | SL280UH110XV60C | R-454B | - - - | - - - | - - - | 46000 | 14.5 | 12 | No | 215857361 | All | USA | No
EL16KC1-048-230A** | L42/60U+TXV | SLP99UH090XV48C | R-454B | - - - | - - - | - - - | 48000 | 14 | 12 | No | 215857384 | All | USA,Canada | No
EL16KC1-048-230A** | L42/60U+TXV | SLP99UH090XV60C | R-454B | - - - | - - - | - - - | 48000 | 14 | 12 | No | 215857398 | All | USA,Canada | No
EL16KC1-048-230A** | L42/60U+TXV | SLP99UH110XV60C | R-454B | - - - | - - - | - - - | 46500 | 14 | 12 | No | 215857412 | All | USA,Canada | No
EL16KC1-048-230A** | L42/60V+TXV | EL180UH100NE60C | R-454B | - - - | - - - | - - - | 47500 | 14.5 | 12 | No | 215856895 | All | USA | No
EL16KC1-048-230A** | L42/60V+TXV | EL196UH090XE48C | R-454B | - - - | - - - | - - - | 45500 | 14.5 | 12.5 | No | 215856908 | All | USA,Canada | No
EL16KC1-048-230A** | L42/60V+TXV | EL196UH110XE60C | R-454B | - - - | - - - | - - - | 48000 | 14.5 | 12.5 | No | 215856920 | All | USA,Canada | No
EL16KC1-048-230A** | L42/60V+TXV | EL280UH090E48B | R-454B | - - - | - - - | - - - | 47500 | 14.5 | 12.5 | No | 215856932 | All | USA | No
EL16KC1-048-230A** | L42/60V+TXV | EL280UH090XE48B | R-454B | - - - | - - - | - - - | 47500 | 14.5 | 12.5 | No | 215856940 | All | USA | No
EL16KC1-048-230A** | L42/60V+TXV | EL280UH110E48C | R-454B | - - - | - - - | - - - | 48000 | 14.5 | 12.5 | No | 215856948 | All | USA | No
EL16KC1-048-230A** | L42/60V+TXV | EL280UH110E60C | R-454B | - - - | - - - | - - - | 48000 | 14.5 | 12.5 | No | 215856960 | All | USA | No
EL16KC1-048-230A** | L42/60V+TXV | EL280UH110XE60C | R-454B | - - - | - - - | - - - | 48000 | 14.5 | 12.5 | No | 215856972 | All | USA | No
EL16KC1-048-230A** | L42/60V+TXV | EL297UH090XE48C | R-454B | - - - | - - - | - - - | 47000 | 14.5 | 12.5 | No | 215856984 | All | USA,Canada | No
EL16KC1-048-230A** | L42/60V+TXV | EL297UH090XV48C | R-454B | - - - | - - - | - - - | 48000 | 14 | 12 | No | 215856996 | All | USA,Canada | No
EL16KC1-048-230A** | L42/60V+TXV | EL297UH090XV60C | R-454B | - - - | - - - | - - - | 46500 | 14.5 | 12 | No | 215857008 | All | USA,Canada | No
EL16KC1-048-230A** | L42/60V+TXV | EL297UH110XE60C | R-454B | - - - | - - - | - - - | 48000 | 14.5 | 12.5 | No | 215857020 | All | USA,Canada | No
EL16KC1-048-230A** | L42/60V+TXV | EL297UH110XV48C | R-454B | - - - | - - - | - - - | 46000 | 14.5 | 12.5 | No | 215857032 | All | USA,Canada | No
EL16KC1-048-230A** | L42/60V+TXV | EL297UH110XV60C | R-454B | - - - | - - - | - - - | 47000 | 14.5 | 12.5 | No | 215857044 | All | USA,Canada | No
EL16KC1-048-230A** | L42/60V+TXV | ML180UH070V48B | R-454B | - - - | - - - | - - - | 48000 | 14.5 | 12.5 | No | 215857074 | All | USA | No
EL16KC1-048-230A** | L42/60V+TXV | ML180UH090E48B | R-454B | - - - | - - - | - - - | 48000 | 14.5 | 12.5 | No | 215857082 | All | USA | No
EL16KC1-048-230A** | L42/60V+TXV | ML180UH090E60C | R-454B | - - - | - - - | - - - | 47000 | 15.2 | 12.5 | No | 215857090 | All | USA | No
EL16KC1-048-230A** | L42/60V+TXV | ML180UH090V48B | R-454B | - - - | - - - | - - - | 47500 | 14.5 | 12.5 | No | 215857102 | All | USA | No
EL16KC1-048-230A** | L42/60V+TXV | ML180UH090XE48B | R-454B | - - - | - - - | - - - | 47500 | 14.5 | 12.5 | No | 215857110 | All | USA | No
EL16KC1-048-230A** | L42/60V+TXV | ML180UH110E60C | R-454B | - - - | - - - | - - - | 48000 | 14.5 | 12.5 | No | 215857118 | All | USA | No
EL16KC1-048-230A** | L42/60V+TXV | ML180UH110V60C | R-454B | - - - | - - - | - - - | 48000 | 15 | 12.5 | No | 215857130 | All | USA | No
EL16KC1-048-230A** | L42/60V+TXV | ML180UH110XE60C | R-454B | - - - | - - - | - - - | 48000 | 14.5 | 12.5 | No | 215857142 | All | USA | No
EL16KC1-048-230A** | L42/60V+TXV | ML193UH090XE48C | R-454B | - - - | - - - | - - - | 46000 | 14.5 | 12.5 | No | 215857164 | All | USA | No
EL16KC1-048-230A** | L42/60V+TXV | ML193UH110XE48C | R-454B | - - - | - - - | - - - | 48000 | 14.5 | 12.5 | No | 215857178 | All | USA | No
EL16KC1-048-230A** | L42/60V+TXV | ML193UH110XE60C | R-454B | - - - | - - - | - - - | 48000 | 14.5 | 12.5 | No | 215857192 | All | USA | No
EL16KC1-048-230A** | L42/60V+TXV | ML196UH070XE48B | R-454B | - - - | - - - | - - - | 47000 | 13.8 | 11.5 | No | 215857202 | All | USA,Canada | No
EL16KC1-048-230A** | L42/60V+TXV | ML196UH090XE48C | R-454B | - - - | - - - | - - - | 47500 | 14.5 | 12.5 | No | 215857212 | All | USA,Canada | No
EL16KC1-048-230A** | L42/60V+TXV | ML196UH090XE60C | R-454B | - - - | - - - | - - - | 48000 | 14.5 | 12.5 | No | 215857226 | All | USA,Canada | No
EL16KC1-048-230A** | L42/60V+TXV | ML196UH110XE60C | R-454B | - - - | - - - | - - - | 47000 | 14.5 | 12.5 | No | 215857240 | All | USA,Canada | No
EL16KC1-048-230A** | L42/60V+TXV | SL280UH080NV48B | R-454B | - - - | - - - | - - - | 47500 | 14.5 | 12.5 | No | 215857263 | All | USA | No
EL16KC1-048-230A** | L42/60V+TXV | SL280UH080NV60C | R-454B | - - - | - - - | - - - | 48000 | 14.5 | 12.5 | No | 215857273 | All | USA | No
EL16KC1-048-230A** | L42/60V+TXV | SL280UH090V48B | R-454B | - - - | - - - | - - - | 47000 | 14.5 | 12.5 | No | 215857287 | All | USA | No
EL16KC1-048-230A** | L42/60V+TXV | SL280UH090V60C | R-454B | - - - | - - - | - - - | 48000 | 14.5 | 12.5 | No | 215857297 | All | USA | No
EL16KC1-048-230A** | L42/60V+TXV | SL280UH090XV48B | R-454B | - - - | - - - | - - - | 47000 | 14.5 | 12.5 | No | 215857311 | All | USA | No
EL16KC1-048-230A** | L42/60V+TXV | SL280UH090XV60C | R-454B | - - - | - - - | - - - | 48000 | 14.5 | 12.5 | No | 215857321 | All | USA | No
EL16KC1-048-230A** | L42/60V+TXV | SL280UH100NV60C | R-454B | - - - | - - - | - - - | 48000 | 14.5 | 12.5 | No | 215857335 | All | USA | No
EL16KC1-048-230A** | L42/60V+TXV | SL280UH110V60C | R-454B | - - - | - - - | - - - | 48000 | 14.5 | 12.5 | No | 215857349 | All | USA | No
EL16KC1-048-230A** | L42/60V+TXV | SL280UH110XV60C | R-454B | - - - | - - - | - - - | 48000 | 14.5 | 12.5 | No | 215857363 | All | USA | No
EL16KC1-048-230A** | L42/60V+TXV | SLP99UH090XV48C | R-454B | - - - | - - - | - - - | 48000 | 14.5 | 12 | No | 215857386 | All | USA,Canada | No
EL16KC1-048-230A** | L42/60V+TXV | SLP99UH090XV60C | R-454B | - - - | - - - | - - - | 47500 | 14.5 | 12 | No | 215857400 | All | USA,Canada | No
EL16KC1-048-230A** | L42/60V+TXV | SLP99UH110XV60C | R-454B | - - - | - - - | - - - | 46500 | 14.5 | 12.5 | No | 215857414 | All | USA,Canada | No
EL16KC1-048-230A** | L42/60Y+TXV | EL180UH100NE60C | R-454B | - - - | - - - | - - - | 48000 | 14.5 | 12.5 | No | 215856898 | All | USA | No
EL16KC1-048-230A** | L42/60Y+TXV | EL196UH090XE48C | R-454B | - - - | - - - | - - - | 48000 | 14.5 | 12.5 | No | 215856911 | All | USA,Canada | No
EL16KC1-048-230A** | L42/60Y+TXV | EL196UH110XE60C | R-454B | - - - | - - - | - - - | 48000 | 15.2 | 12.5 | No | 215856923 | All | USA,Canada | No
EL16KC1-048-230A** | L42/60Y+TXV | EL280UH110E48C | R-454B | - - - | - - - | - - - | 48000 | 15.2 | 13 | No | 215856951 | All | USA | No
EL16KC1-048-230A** | L42/60Y+TXV | EL280UH110E60C | R-454B | - - - | - - - | - - - | 48000 | 15.2 | 13 | No | 215856963 | All | USA | No
EL16KC1-048-230A** | L42/60Y+TXV | EL280UH110XE60C | R-454B | - - - | - - - | - - - | 48000 | 15.2 | 13 | No | 215856975 | All | USA | No
EL16KC1-048-230A** | L42/60Y+TXV | EL297UH090XE48C | R-454B | - - - | - - - | - - - | 48000 | 15.2 | 12.5 | No | 215856987 | All | USA,Canada | No
EL16KC1-048-230A** | L42/60Y+TXV | EL297UH090XV48C | R-454B | - - - | - - - | - - - | 48000 | 14.5 | 12.5 | No | 215856999 | All | USA,Canada | No
EL16KC1-048-230A** | L42/60Y+TXV | EL297UH090XV60C | R-454B | - - - | - - - | - - - | 47000 | 14.5 | 12.5 | No | 215857011 | All | USA,Canada | No
EL16KC1-048-230A** | L42/60Y+TXV | EL297UH110XE60C | R-454B | - - - | - - - | - - - | 48000 | 15.2 | 12.5 | No | 215857023 | All | USA,Canada | No
EL16KC1-048-230A** | L42/60Y+TXV | EL297UH110XV48C | R-454B | - - - | - - - | - - - | 48000 | 14.5 | 12.5 | No | 215857035 | All | USA,Canada | No
EL16KC1-048-230A** | L42/60Y+TXV | EL297UH110XV60C | R-454B | - - - | - - - | - - - | 46500 | 14.5 | 13 | No | 215857047 | All | USA,Canada | No
EL16KC1-048-230A** | L42/60Y+TXV | EL297UH135XE60D | R-454B | - - - | - - - | - - - | 48000 | 14.5 | 12.5 | No | 215857051 | All | USA,Canada | No
EL16KC1-048-230A** | L42/60Y+TXV | EL297UH135XV60D | R-454B | - - - | - - - | - - - | 48000 | 14.5 | 12.5 | No | 215857060 | All | USA,Canada | No
EL16KC1-048-230A** | L42/60Y+TXV | ML180UH090E60C | R-454B | - - - | - - - | - - - | 48000 | 15.2 | 13 | No | 215857093 | All | USA | No
EL16KC1-048-230A** | L42/60Y+TXV | ML180UH110E60C | R-454B | - - - | - - - | - - - | 48000 | 15.2 | 12.5 | No | 215857121 | All | USA | No
EL16KC1-048-230A** | L42/60Y+TXV | ML180UH110V60C | R-454B | - - - | - - - | - - - | 48000 | 15.2 | 13 | No | 215857133 | All | USA | No
EL16KC1-048-230A** | L42/60Y+TXV | ML180UH110XE60C | R-454B | - - - | - - - | - - - | 48000 | 15.2 | 12.5 | No | 215857145 | All | USA | No
EL16KC1-048-230A** | L42/60Y+TXV | ML180UH135E60D | R-454B | - - - | - - - | - - - | 48000 | 14.5 | 12.5 | No | 215857149 | All | USA | No
EL16KC1-048-230A** | L42/60Y+TXV | ML193UH090XE48C | R-454B | - - - | - - - | - - - | 46000 | 14.5 | 13 | No | 215857167 | All | USA | No
EL16KC1-048-230A** | L42/60Y+TXV | ML193UH110XE48C | R-454B | - - - | - - - | - - - | 48000 | 15.2 | 12.5 | No | 215857181 | All | USA | No
EL16KC1-048-230A** | L42/60Y+TXV | ML193UH110XE60C | R-454B | - - - | - - - | - - - | 48000 | 15.2 | 12.5 | No | 215857195 | All | USA | No
EL16KC1-048-230A** | L42/60Y+TXV | ML196UH090XE48C | R-454B | - - - | - - - | - - - | 45500 | 14.5 | 13 | No | 215857215 | All | USA,Canada | No
EL16KC1-048-230A** | L42/60Y+TXV | ML196UH090XE60C | R-454B | - - - | - - - | - - - | 47500 | 15 | 13 | No | 215857229 | All | USA,Canada | No
EL16KC1-048-230A** | L42/60Y+TXV | ML196UH110XE60C | R-454B | - - - | - - - | - - - | 48000 | 15.2 | 12.5 | No | 215857243 | All | USA,Canada | No
EL16KC1-048-230A** | L42/60Y+TXV | ML196UH135XE60D | R-454B | - - - | - - - | - - - | 48000 | 14.5 | 12.5 | No | 215857248 | All | USA,Canada | No
EL16KC1-048-230A** | L42/60Y+TXV | SL280UH080NV60C | R-454B | - - - | - - - | - - - | 48000 | 15.2 | 12.5 | No | 215857276 | All | USA | No
EL16KC1-048-230A** | L42/60Y+TXV | SL280UH090V60C | R-454B | - - - | - - - | - - - | 48000 | 15.2 | 12.5 | No | 215857300 | All | USA | No
EL16KC1-048-230A** | L42/60Y+TXV | SL280UH090XV60C | R-454B | - - - | - - - | - - - | 48000 | 15.2 | 12.5 | No | 215857324 | All | USA | No
EL16KC1-048-230A** | L42/60Y+TXV | SL280UH100NV60C | R-454B | - - - | - - - | - - - | 48000 | 15.2 | 12.5 | No | 215857338 | All | USA | No
EL16KC1-048-230A** | L42/60Y+TXV | SL280UH110V60C | R-454B | - - - | - - - | - - - | 48000 | 15.2 | 12.5 | No | 215857352 | All | USA | No
EL16KC1-048-230A** | L42/60Y+TXV | SL280UH110XV60C | R-454B | - - - | - - - | - - - | 48000 | 15.2 | 12.5 | No | 215857366 | All | USA | No
EL16KC1-048-230A** | L42/60Y+TXV | SL280UH135V60D | R-454B | - - - | - - - | - - - | 48000 | 14.5 | 12.5 | No | 215857371 | All | USA | No
EL16KC1-048-230A** | L42/60Y+TXV | SLP99UH090XV48C | R-454B | - - - | - - - | - - - | 48000 | 14.5 | 12.5 | No | 215857389 | All | USA,Canada | No
EL16KC1-048-230A** | L42/60Y+TXV | SLP99UH090XV60C | R-454B | - - - | - - - | - - - | 48000 | 14.5 | 12.5 | No | 215857403 | All | USA,Canada | No
EL16KC1-048-230A** | L42/60Y+TXV | SLP99UH110XV60C | R-454B | - - - | - - - | - - - | 46500 | 14.5 | 13 | No | 215857417 | All | USA,Canada | No
EL16KC1-048-230A** | L42/60Y+TXV | SLP99UH135XV60D | R-454B | - - - | - - - | - - - | 48000 | 14.5 | 12.5 | No | 215857422 | All | USA,Canada | No
EL16KC1-048-230A** | L42/60Y+TXV+TD | - - - | R-454B | - - - | - - - | - - - | 47000 | 13.8 | 11.2 | No | 215862543 | All | USA,Canada | No
EL16KC1-048-230A** | L42/60Z+TXV | EL180UH100NE60C | R-454B | - - - | - - - | - - - | 48000 | 14.5 | 12.5 | No | 215856897 | All | USA | No
EL16KC1-048-230A** | L42/60Z+TXV | EL196UH090XE48C | R-454B | - - - | - - - | - - - | 48000 | 14.5 | 12.5 | No | 215856910 | All | USA,Canada | No
EL16KC1-048-230A** | L42/60Z+TXV | EL196UH110XE60C | R-454B | - - - | - - - | - - - | 48000 | 15.2 | 12.5 | No | 215856922 | All | USA,Canada | No
EL16KC1-048-230A** | L42/60Z+TXV | EL280UH110E48C | R-454B | - - - | - - - | - - - | 48000 | 15.2 | 13 | No | 215856950 | All | USA | No
EL16KC1-048-230A** | L42/60Z+TXV | EL280UH110E60C | R-454B | - - - | - - - | - - - | 48000 | 15.2 | 13 | No | 215856962 | All | USA | No
EL16KC1-048-230A** | L42/60Z+TXV | EL280UH110XE60C | R-454B | - - - | - - - | - - - | 48000 | 15.2 | 13 | No | 215856974 | All | USA | No
EL16KC1-048-230A** | L42/60Z+TXV | EL297UH090XE48C | R-454B | - - - | - - - | - - - | 48000 | 15.2 | 12.5 | No | 215856986 | All | USA,Canada | No
EL16KC1-048-230A** | L42/60Z+TXV | EL297UH090XV48C | R-454B | - - - | - - - | - - - | 48000 | 14.5 | 12.5 | No | 215856998 | All | USA,Canada | No
EL16KC1-048-230A** | L42/60Z+TXV | EL297UH090XV60C | R-454B | - - - | - - - | - - - | 47000 | 14.5 | 12.5 | No | 215857010 | All | USA,Canada | No
EL16KC1-048-230A** | L42/60Z+TXV | EL297UH110XE60C | R-454B | - - - | - - - | - - - | 48000 | 15.2 | 12.5 | No | 215857022 | All | USA,Canada | No
EL16KC1-048-230A** | L42/60Z+TXV | EL297UH110XV48C | R-454B | - - - | - - - | - - - | 48000 | 14.5 | 12.5 | No | 215857034 | All | USA,Canada | No
EL16KC1-048-230A** | L42/60Z+TXV | EL297UH110XV60C | R-454B | - - - | - - - | - - - | 46500 | 14.5 | 13 | No | 215857046 | All | USA,Canada | No
EL16KC1-048-230A** | L42/60Z+TXV | EL297UH135XE60D | R-454B | - - - | - - - | - - - | 48000 | 14.5 | 12.5 | No | 215857050 | All | USA,Canada | No
EL16KC1-048-230A** | L42/60Z+TXV | EL297UH135XV60D | R-454B | - - - | - - - | - - - | 48000 | 14.5 | 12.5 | No | 215857059 | All | USA,Canada | No
EL16KC1-048-230A** | L42/60Z+TXV | ML180UH090E60C | R-454B | - - - | - - - | - - - | 48000 | 15.2 | 13 | No | 215857092 | All | USA | No
EL16KC1-048-230A** | L42/60Z+TXV | ML180UH110E60C | R-454B | - - - | - - - | - - - | 48000 | 15.2 | 12.5 | No | 215857120 | All | USA | No
EL16KC1-048-230A** | L42/60Z+TXV | ML180UH110V60C | R-454B | - - - | - - - | - - - | 48000 | 15.2 | 13 | No | 215857132 | All | USA | No
EL16KC1-048-230A** | L42/60Z+TXV | ML180UH110XE60C | R-454B | - - - | - - - | - - - | 48000 | 15.2 | 12.5 | No | 215857144 | All | USA | No
EL16KC1-048-230A** | L42/60Z+TXV | ML180UH135E60D | R-454B | - - - | - - - | - - - | 48000 | 14.5 | 12.5 | No | 215857148 | All | USA | No
EL16KC1-048-230A** | L42/60Z+TXV | ML193UH090XE48C | R-454B | - - - | - - - | - - - | 46000 | 14.5 | 13 | No | 215857166 | All | USA | No
EL16KC1-048-230A** | L42/60Z+TXV | ML193UH110XE48C | R-454B | - - - | - - - | - - - | 48000 | 15.2 | 12.5 | No | 215857180 | All | USA | No
EL16KC1-048-230A** | L42/60Z+TXV | ML193UH110XE60C | R-454B | - - - | - - - | - - - | 48000 | 15.2 | 12.5 | No | 215857194 | All | USA | No
EL16KC1-048-230A** | L42/60Z+TXV | ML196UH090XE48C | R-454B | - - - | - - - | - - - | 45500 | 14.5 | 13 | No | 215857214 | All | USA,Canada | No
EL16KC1-048-230A** | L42/60Z+TXV | ML196UH090XE60C | R-454B | - - - | - - - | - - - | 47500 | 15 | 13 | No | 215857228 | All | USA,Canada | No
EL16KC1-048-230A** | L42/60Z+TXV | ML196UH110XE60C | R-454B | - - - | - - - | - - - | 48000 | 15.2 | 12.5 | No | 215857242 | All | USA,Canada | No
EL16KC1-048-230A** | L42/60Z+TXV | ML196UH135XE60D | R-454B | - - - | - - - | - - - | 48000 | 14.5 | 12.5 | No | 215857247 | All | USA,Canada | No
EL16KC1-048-230A** | L42/60Z+TXV | SL280UH080NV60C | R-454B | - - - | - - - | - - - | 48000 | 15.2 | 12.5 | No | 215857275 | All | USA | No
EL16KC1-048-230A** | L42/60Z+TXV | SL280UH090V60C | R-454B | - - - | - - - | - - - | 48000 | 15.2 | 12.5 | No | 215857299 | All | USA | No
EL16KC1-048-230A** | L42/60Z+TXV | SL280UH090XV60C | R-454B | - - - | - - - | - - - | 48000 | 15.2 | 12.5 | No | 215857323 | All | USA | No
EL16KC1-048-230A** | L42/60Z+TXV | SL280UH100NV60C | R-454B | - - - | - - - | - - - | 48000 | 15.2 | 12.5 | No | 215857337 | All | USA | No
EL16KC1-048-230A** | L42/60Z+TXV | SL280UH110V60C | R-454B | - - - | - - - | - - - | 48000 | 15.2 | 12.5 | No | 215857351 | All | USA | No
EL16KC1-048-230A** | L42/60Z+TXV | SL280UH110XV60C | R-454B | - - - | - - - | - - - | 48000 | 15.2 | 12.5 | No | 215857365 | All | USA | No
EL16KC1-048-230A** | L42/60Z+TXV | SL280UH135V60D | R-454B | - - - | - - - | - - - | 48000 | 14.5 | 12.5 | No | 215857370 | All | USA | No
EL16KC1-048-230A** | L42/60Z+TXV | SLP99UH090XV48C | R-454B | - - - | - - - | - - - | 48000 | 14.5 | 12.5 | No | 215857388 | All | USA,Canada | No
EL16KC1-048-230A** | L42/60Z+TXV | SLP99UH090XV60C | R-454B | - - - | - - - | - - - | 48000 | 14.5 | 12.5 | No | 215857402 | All | USA,Canada | No
EL16KC1-048-230A** | L42/60Z+TXV | SLP99UH110XV60C | R-454B | - - - | - - - | - - - | 46500 | 14.5 | 13 | No | 215857416 | All | USA,Canada | No
EL16KC1-048-230A** | L42/60Z+TXV | SLP99UH135XV60D | R-454B | - - - | - - - | - - - | 48000 | 14.5 | 12.5 | No | 215857421 | All | USA,Canada | No
EL16KC1-048-230A** | L42/60Z+TXV+TD | - - - | R-454B | - - - | - - - | - - - | 47000 | 13.8 | 11.2 | No | 215862542 | All | USA,Canada | No
EL16KC1-048-230A** | L42/61K+TXV | EL180UH100NE60C | R-454B | - - - | - - - | - - - | 48000 | 14 | 12 | No | 215890440 | All | USA | No
EL16KC1-048-230A** | L42/61K+TXV | EL196UH090XE48C | R-454B | - - - | - - - | - - - | 45500 | 14 | 12.5 | No | 215890446 | All | USA,Canada | No
EL16KC1-048-230A** | L42/61K+TXV | EL196UH110XE60C | R-454B | - - - | - - - | - - - | 46000 | 14.5 | 12.5 | No | 215890452 | All | USA,Canada | No
EL16KC1-048-230A** | L42/61K+TXV | EL280UH090E48B | R-454B | - - - | - - - | - - - | 46000 | 14 | 12.5 | No | 215890458 | All | USA | No
EL16KC1-048-230A** | L42/61K+TXV | EL280UH090XE48B | R-454B | - - - | - - - | - - - | 46000 | 14 | 12.5 | No | 215890463 | All | USA | No
EL16KC1-048-230A** | L42/61K+TXV | EL280UH110E48C | R-454B | - - - | - - - | - - - | 48000 | 14.5 | 12.5 | No | 215890468 | All | USA | No
EL16KC1-048-230A** | L42/61K+TXV | EL280UH110E60C | R-454B | - - - | - - - | - - - | 47000 | 14.5 | 12.5 | No | 215890474 | All | USA | No
EL16KC1-048-230A** | L42/61K+TXV | EL280UH110XE60C | R-454B | - - - | - - - | - - - | 47000 | 14.5 | 12.5 | No | 215890480 | All | USA | No
EL16KC1-048-230A** | L42/61K+TXV | EL297UH090XE48C | R-454B | - - - | - - - | - - - | 46500 | 14.5 | 12 | No | 215890486 | All | USA,Canada | No
EL16KC1-048-230A** | L42/61K+TXV | EL297UH090XV48C | R-454B | - - - | - - - | - - - | 47000 | 14 | 12 | No | 215890492 | All | USA,Canada | No
EL16KC1-048-230A** | L42/61K+TXV | EL297UH090XV60C | R-454B | - - - | - - - | - - - | 47000 | 14 | 12 | No | 215890498 | All | USA,Canada | No
EL16KC1-048-230A** | L42/61K+TXV | EL297UH110XE60C | R-454B | - - - | - - - | - - - | 46000 | 14.5 | 12.5 | No | 215890504 | All | USA,Canada | No
EL16KC1-048-230A** | L42/61K+TXV | EL297UH110XV48C | R-454B | - - - | - - - | - - - | 47000 | 14.5 | 12 | No | 215890510 | All | USA,Canada | No
EL16KC1-048-230A** | L42/61K+TXV | EL297UH110XV60C | R-454B | - - - | - - - | - - - | 47000 | 14.5 | 12 | No | 215890516 | All | USA,Canada | No
EL16KC1-048-230A** | L42/61K+TXV | SL280UH080NV48B | R-454B | - - - | - - - | - - - | 47000 | 14.5 | 12 | No | 215890522 | All | USA | No
EL16KC1-048-230A** | L42/61K+TXV | SL280UH080NV60C | R-454B | - - - | - - - | - - - | 48000 | 14.5 | 12.5 | No | 215890527 | All | USA | No
EL16KC1-048-230A** | L42/61K+TXV | SL280UH090V48B | R-454B | - - - | - - - | - - - | 47000 | 14 | 12 | No | 215890532 | All | USA | No
EL16KC1-048-230A** | L42/61K+TXV | SL280UH090V60C | R-454B | - - - | - - - | - - - | 47000 | 14.5 | 12.5 | No | 215890537 | All | USA | No
EL16KC1-048-230A** | L42/61K+TXV | SL280UH090XV48B | R-454B | - - - | - - - | - - - | 48000 | 14 | 12 | No | 215890542 | All | USA | No
EL16KC1-048-230A** | L42/61K+TXV | SL280UH090XV60C | R-454B | - - - | - - - | - - - | 47000 | 14.5 | 12.5 | No | 215890547 | All | USA | No
EL16KC1-048-230A** | L42/61K+TXV | SL280UH100NV60C | R-454B | - - - | - - - | - - - | 48000 | 14.5 | 12.5 | No | 215890552 | All | USA | No
EL16KC1-048-230A** | L42/61K+TXV | SL280UH110V60C | R-454B | - - - | - - - | - - - | 46500 | 14.5 | 12.5 | No | 215890557 | All | USA | No
EL16KC1-048-230A** | L42/61K+TXV | SL280UH110XV60C | R-454B | - - - | - - - | - - - | 46500 | 14.5 | 12.5 | No | 215890562 | All | USA | No
EL16KC1-048-230A** | L42/61K+TXV | SLP99UH090XV48C | R-454B | - - - | - - - | - - - | 47000 | 14.5 | 12 | No | 215890567 | All | USA,Canada | No
EL16KC1-048-230A** | L42/61K+TXV | SLP99UH090XV60C | R-454B | - - - | - - - | - - - | 48000 | 14 | 12 | No | 215890572 | All | USA,Canada | No
EL16KC1-048-230A** | L42/61K+TXV | SLP99UH110XV60C | R-454B | - - - | - - - | - - - | 47000 | 14.5 | 12 | No | 215890577 | All | USA,Canada | No
EL16KC1-048-230A** | L42/61L+TXV | EL180UH100NE60C | R-454B | - - - | - - - | - - - | 48000 | 14 | 12 | No | 215890439 | All | USA | No
EL16KC1-048-230A** | L42/61L+TXV | EL196UH090XE48C | R-454B | - - - | - - - | - - - | 45500 | 14 | 12.5 | No | 215890445 | All | USA,Canada | No
EL16KC1-048-230A** | L42/61L+TXV | EL196UH110XE60C | R-454B | - - - | - - - | - - - | 46000 | 14.5 | 12.5 | No | 215890451 | All | USA,Canada | No
EL16KC1-048-230A** | L42/61L+TXV | EL280UH090E48B | R-454B | - - - | - - - | - - - | 46000 | 14 | 12.5 | No | 215890457 | All | USA | No
EL16KC1-048-230A** | L42/61L+TXV | EL280UH090XE48B | R-454B | - - - | - - - | - - - | 46000 | 14 | 12.5 | No | 215890462 | All | USA | No
EL16KC1-048-230A** | L42/61L+TXV | EL280UH110E48C | R-454B | - - - | - - - | - - - | 48000 | 14.5 | 12.5 | No | 215890467 | All | USA | No
EL16KC1-048-230A** | L42/61L+TXV | EL280UH110E60C | R-454B | - - - | - - - | - - - | 47000 | 14.5 | 12.5 | No | 215890473 | All | USA | No
EL16KC1-048-230A** | L42/61L+TXV | EL280UH110XE60C | R-454B | - - - | - - - | - - - | 47000 | 14.5 | 12.5 | No | 215890479 | All | USA | No
EL16KC1-048-230A** | L42/61L+TXV | EL297UH090XE48C | R-454B | - - - | - - - | - - - | 46500 | 14.5 | 12 | No | 215890485 | All | USA,Canada | No
EL16KC1-048-230A** | L42/61L+TXV | EL297UH090XV48C | R-454B | - - - | - - - | - - - | 47000 | 14 | 12 | No | 215890491 | All | USA,Canada | No
EL16KC1-048-230A** | L42/61L+TXV | EL297UH090XV60C | R-454B | - - - | - - - | - - - | 47000 | 14 | 12 | No | 215890497 | All | USA,Canada | No
EL16KC1-048-230A** | L42/61L+TXV | EL297UH110XE60C | R-454B | - - - | - - - | - - - | 46000 | 14.5 | 12.5 | No | 215890503 | All | USA,Canada | No
EL16KC1-048-230A** | L42/61L+TXV | EL297UH110XV48C | R-454B | - - - | - - - | - - - | 47000 | 14.5 | 12 | No | 215890509 | All | USA,Canada | No
EL16KC1-048-230A** | L42/61L+TXV | EL297UH110XV60C | R-454B | - - - | - - - | - - - | 47000 | 14.5 | 12 | No | 215890515 | All | USA,Canada | No
EL16KC1-048-230A** | L42/61L+TXV | SL280UH080NV48B | R-454B | - - - | - - - | - - - | 47000 | 14.5 | 12 | No | 215890521 | All | USA | No
EL16KC1-048-230A** | L42/61L+TXV | SL280UH080NV60C | R-454B | - - - | - - - | - - - | 48000 | 14.5 | 12.5 | No | 215890526 | All | USA | No
EL16KC1-048-230A** | L42/61L+TXV | SL280UH090V48B | R-454B | - - - | - - - | - - - | 47000 | 14 | 12 | No | 215890531 | All | USA | No
EL16KC1-048-230A** | L42/61L+TXV | SL280UH090V60C | R-454B | - - - | - - - | - - - | 47000 | 14.5 | 12.5 | No | 215890536 | All | USA | No
EL16KC1-048-230A** | L42/61L+TXV | SL280UH090XV48B | R-454B | - - - | - - - | - - - | 48000 | 14 | 12 | No | 215890541 | All | USA | No
EL16KC1-048-230A** | L42/61L+TXV | SL280UH090XV60C | R-454B | - - - | - - - | - - - | 47000 | 14.5 | 12.5 | No | 215890546 | All | USA | No
EL16KC1-048-230A** | L42/61L+TXV | SL280UH100NV60C | R-454B | - - - | - - - | - - - | 48000 | 14.5 | 12.5 | No | 215890551 | All | USA | No
EL16KC1-048-230A** | L42/61L+TXV | SL280UH110V60C | R-454B | - - - | - - - | - - - | 46500 | 14.5 | 12.5 | No | 215890556 | All | USA | No
EL16KC1-048-230A** | L42/61L+TXV | SL280UH110XV60C | R-454B | - - - | - - - | - - - | 46500 | 14.5 | 12.5 | No | 215890561 | All | USA | No
EL16KC1-048-230A** | L42/61L+TXV | SLP99UH090XV48C | R-454B | - - - | - - - | - - - | 47000 | 14.5 | 12 | No | 215890566 | All | USA,Canada | No
EL16KC1-048-230A** | L42/61L+TXV | SLP99UH090XV60C | R-454B | - - - | - - - | - - - | 48000 | 14 | 12 | No | 215890571 | All | USA,Canada | No
EL16KC1-048-230A** | L42/61L+TXV | SLP99UH110XV60C | R-454B | - - - | - - - | - - - | 47000 | 14.5 | 12 | No | 215890576 | All | USA,Canada | No
EL16KC1-048-230A** | L48/60Y+TXV | EL297UH135XE60D | R-454B | - - - | - - - | - - - | 48000 | 15 | 13 | No | 215857054 | All | USA,Canada | No
EL16KC1-048-230A** | L48/60Y+TXV | EL297UH135XV60D | R-454B | - - - | - - - | - - - | 48000 | 15 | 13 | No | 215857063 | All | USA,Canada | No
EL16KC1-048-230A** | L48/60Y+TXV | ML180UH135E60D | R-454B | - - - | - - - | - - - | 48000 | 15 | 13 | No | 215857152 | All | USA | No
EL16KC1-048-230A** | L48/60Y+TXV | ML196UH135XE60D | R-454B | - - - | - - - | - - - | 48000 | 15 | 13 | No | 215857251 | All | USA,Canada | No
EL16KC1-048-230A** | L48/60Y+TXV | SL280UH135V60D | R-454B | - - - | - - - | - - - | 48000 | 15 | 13 | No | 215857374 | All | USA | No
EL16KC1-048-230A** | L48/60Y+TXV | SLP99UH135XV60D | R-454B | - - - | - - - | - - - | 48000 | 15 | 13 | No | 215857425 | All | USA,Canada | No
EL16KC1-048-230A** | L48/60Y+TXV+TD | - - - | R-454B | - - - | - - - | - - - | 47000 | 14 | 11.5 | No | 215862549 | All | USA,Canada | No
EL16KC1-048-230A** | L48/60Z+TXV | EL297UH135XE60D | R-454B | - - - | - - - | - - - | 48000 | 15 | 13 | No | 215857053 | All | USA,Canada | No
EL16KC1-048-230A** | L48/60Z+TXV | EL297UH135XV60D | R-454B | - - - | - - - | - - - | 48000 | 15 | 13 | No | 215857062 | All | USA,Canada | No
EL16KC1-048-230A** | L48/60Z+TXV | ML180UH135E60D | R-454B | - - - | - - - | - - - | 48000 | 15 | 13 | No | 215857151 | All | USA | No
EL16KC1-048-230A** | L48/60Z+TXV | ML196UH135XE60D | R-454B | - - - | - - - | - - - | 48000 | 15 | 13 | No | 215857250 | All | USA,Canada | No
EL16KC1-048-230A** | L48/60Z+TXV | SL280UH135V60D | R-454B | - - - | - - - | - - - | 48000 | 15 | 13 | No | 215857373 | All | USA | No
EL16KC1-048-230A** | L48/60Z+TXV | SLP99UH135XV60D | R-454B | - - - | - - - | - - - | 48000 | 15 | 13 | No | 215857424 | All | USA,Canada | No
EL16KC1-048-230A** | L48/60Z+TXV+TD | - - - | R-454B | - - - | - - - | - - - | 47000 | 14 | 11.5 | No | 215862548 | All | USA,Canada | No
EL16KC1-048-230A** | L49/63Y+TXV | EL297UH135XE60D | R-454B | - - - | - - - | - - - | 48000 | 15 | 13 | No | 215857056 | All | USA,Canada | No
EL16KC1-048-230A** | L49/63Y+TXV | EL297UH135XV60D | R-454B | - - - | - - - | - - - | 48000 | 15 | 13 | No | 215857065 | All | USA,Canada | No
EL16KC1-048-230A** | L49/63Y+TXV | ML180UH135E60D | R-454B | - - - | - - - | - - - | 48000 | 15 | 13 | No | 215857154 | All | USA | No
EL16KC1-048-230A** | L49/63Y+TXV | ML196UH135XE60D | R-454B | - - - | - - - | - - - | 48000 | 15 | 13 | No | 215857253 | All | USA,Canada | No
EL16KC1-048-230A** | L49/63Y+TXV | SL280UH135V60D | R-454B | - - - | - - - | - - - | 48000 | 15 | 13 | No | 215857376 | All | USA | No
EL16KC1-048-230A** | L49/63Y+TXV | SLP99UH135XV60D | R-454B | - - - | - - - | - - - | 48000 | 15 | 13 | No | 215857427 | All | USA,Canada | No
EL16KC1-048-230A** | L49/63Y+TXV+TD | - - - | R-454B | - - - | - - - | - - - | 47000 | 14 | 11.5 | No | 215862551 | All | USA,Canada | No
EL16KC1-048-230A** | L49/63Z+TXV | EL297UH135XE60D | R-454B | - - - | - - - | - - - | 48000 | 15 | 13 | No | 215857055 | All | USA,Canada | No
EL16KC1-048-230A** | L49/63Z+TXV | EL297UH135XV60D | R-454B | - - - | - - - | - - - | 48000 | 15 | 13 | No | 215857064 | All | USA,Canada | No
EL16KC1-048-230A** | L49/63Z+TXV | ML180UH135E60D | R-454B | - - - | - - - | - - - | 48000 | 15 | 13 | No | 215857153 | All | USA | No
EL16KC1-048-230A** | L49/63Z+TXV | ML196UH135XE60D | R-454B | - - - | - - - | - - - | 48000 | 15 | 13 | No | 215857252 | All | USA,Canada | No
EL16KC1-048-230A** | L49/63Z+TXV | SL280UH135V60D | R-454B | - - - | - - - | - - - | 48000 | 15 | 13 | No | 215857375 | All | USA | No
EL16KC1-048-230A** | L49/63Z+TXV | SLP99UH135XV60D | R-454B | - - - | - - - | - - - | 48000 | 15 | 13 | No | 215857426 | All | USA,Canada | No
EL16KC1-048-230A** | L49/63Z+TXV+TD | - - - | R-454B | - - - | - - - | - - - | 47000 | 14 | 11.5 | No | 215862550 | All | USA,Canada | No
EL16KC1-048-230A** | LEM481TT+TXV | - - - | R-454B | - - - | - - - | - - - | 48000 | 14 | 12.5 | No | 215876574 | All | USA,Canada | No
EL16KC1-048-230A** | LEM606TT+TXV | - - - | R-454B | - - - | - - - | - - - | 48000 | 14.5 | 12 | No | 215876573 | All | USA,Canada | No
EL16KC1-048-230A** | LEM607TT+TXV | - - - | R-454B | - - - | - - - | - - - | 48000 | 15.2 | 12.5 | No | 215876575 | All | USA,Canada | No
EL16KC1-048-230A** | LH40/61E+TXV | EL180UH100NE60C | R-454B | - - - | - - - | - - - | 48000 | 14.5 | 12.5 | No | 215856892 | All | USA | No
EL16KC1-048-230A** | LH40/61E+TXV | EL196UH090XE48C | R-454B | - - - | - - - | - - - | 48000 | 14.5 | 12.5 | No | 215856905 | All | USA,Canada | No
EL16KC1-048-230A** | LH40/61E+TXV | EL196UH110XE60C | R-454B | - - - | - - - | - - - | 48000 | 15 | 12.5 | No | 215856917 | All | USA,Canada | No
EL16KC1-048-230A** | LH40/61E+TXV | EL280UH110E48C | R-454B | - - - | - - - | - - - | 48000 | 15 | 13 | No | 215856945 | All | USA | No
EL16KC1-048-230A** | LH40/61E+TXV | EL280UH110E60C | R-454B | - - - | - - - | - - - | 48000 | 15 | 13 | No | 215856957 | All | USA | No
EL16KC1-048-230A** | LH40/61E+TXV | EL280UH110XE60C | R-454B | - - - | - - - | - - - | 48000 | 15 | 13 | No | 215856969 | All | USA | No
EL16KC1-048-230A** | LH40/61E+TXV | EL297UH090XE48C | R-454B | - - - | - - - | - - - | 48000 | 15 | 12.5 | No | 215856981 | All | USA,Canada | No
EL16KC1-048-230A** | LH40/61E+TXV | EL297UH090XV48C | R-454B | - - - | - - - | - - - | 48000 | 14.5 | 12.5 | No | 215856993 | All | USA,Canada | No
EL16KC1-048-230A** | LH40/61E+TXV | EL297UH090XV60C | R-454B | - - - | - - - | - - - | 46500 | 14.5 | 12.5 | No | 215857005 | All | USA,Canada | No
EL16KC1-048-230A** | LH40/61E+TXV | EL297UH110XE60C | R-454B | - - - | - - - | - - - | 48000 | 15 | 12.5 | No | 215857017 | All | USA,Canada | No
EL16KC1-048-230A** | LH40/61E+TXV | EL297UH110XV48C | R-454B | - - - | - - - | - - - | 48000 | 14.5 | 12.5 | No | 215857029 | All | USA,Canada | No
EL16KC1-048-230A** | LH40/61E+TXV | EL297UH110XV60C | R-454B | - - - | - - - | - - - | 48000 | 14.5 | 12.5 | No | 215857041 | All | USA,Canada | No
EL16KC1-048-230A** | LH40/61E+TXV | ML180UH090E60C | R-454B | - - - | - - - | - - - | 48000 | 15.2 | 13 | No | 215857087 | All | USA | No
EL16KC1-048-230A** | LH40/61E+TXV | ML180UH110E60C | R-454B | - - - | - - - | - - - | 48000 | 15 | 12.5 | No | 215857115 | All | USA | No
EL16KC1-048-230A** | LH40/61E+TXV | ML180UH110V60C | R-454B | - - - | - - - | - - - | 48000 | 15.2 | 13 | No | 215857127 | All | USA | No
EL16KC1-048-230A** | LH40/61E+TXV | ML180UH110XE60C | R-454B | - - - | - - - | - - - | 48000 | 15 | 12.5 | No | 215857139 | All | USA | No
EL16KC1-048-230A** | LH40/61E+TXV | ML193UH090XE48C | R-454B | - - - | - - - | - - - | 48000 | 14.5 | 12.5 | No | 215857161 | All | USA | No
EL16KC1-048-230A** | LH40/61E+TXV | ML193UH110XE48C | R-454B | - - - | - - - | - - - | 48000 | 15 | 12.5 | No | 215857175 | All | USA | No
EL16KC1-048-230A** | LH40/61E+TXV | ML193UH110XE60C | R-454B | - - - | - - - | - - - | 48000 | 15 | 12.5 | No | 215857189 | All | USA | No
EL16KC1-048-230A** | LH40/61E+TXV | ML196UH090XE48C | R-454B | - - - | - - - | - - - | 48000 | 14.5 | 12.5 | No | 215857209 | All | USA,Canada | No
EL16KC1-048-230A** | LH40/61E+TXV | ML196UH090XE60C | R-454B | - - - | - - - | - - - | 47500 | 15 | 12.5 | No | 215857223 | All | USA,Canada | No
EL16KC1-048-230A** | LH40/61E+TXV | ML196UH110XE60C | R-454B | - - - | - - - | - - - | 48000 | 15 | 12.5 | No | 215857237 | All | USA,Canada | No
EL16KC1-048-230A** | LH40/61E+TXV | SL280UH080NV60C | R-454B | - - - | - - - | - - - | 48000 | 15 | 12.5 | No | 215857270 | All | USA | No
EL16KC1-048-230A** | LH40/61E+TXV | SL280UH090V60C | R-454B | - - - | - - - | - - - | 48000 | 15 | 12.5 | No | 215857294 | All | USA | No
EL16KC1-048-230A** | LH40/61E+TXV | SL280UH090XV60C | R-454B | - - - | - - - | - - - | 48000 | 15 | 12.5 | No | 215857318 | All | USA | No
EL16KC1-048-230A** | LH40/61E+TXV | SL280UH100NV60C | R-454B | - - - | - - - | - - - | 48000 | 15 | 12.5 | No | 215857332 | All | USA | No
EL16KC1-048-230A** | LH40/61E+TXV | SL280UH110V60C | R-454B | - - - | - - - | - - - | 48000 | 15 | 12.5 | No | 215857346 | All | USA | No
EL16KC1-048-230A** | LH40/61E+TXV | SL280UH110XV60C | R-454B | - - - | - - - | - - - | 48000 | 15 | 12.5 | No | 215857360 | All | USA | No
EL16KC1-048-230A** | LH40/61E+TXV | SLP99UH090XV48C | R-454B | - - - | - - - | - - - | 48000 | 14.5 | 12.5 | No | 215857383 | All | USA,Canada | No
EL16KC1-048-230A** | LH40/61E+TXV | SLP99UH090XV60C | R-454B | - - - | - - - | - - - | 48000 | 14.5 | 12.5 | No | 215857397 | All | USA,Canada | No
EL16KC1-048-230A** | LH40/61E+TXV | SLP99UH110XV60C | R-454B | - - - | - - - | - - - | 48000 | 14.5 | 12.5 | No | 215857411 | All | USA,Canada | No
EL16KC1-048-230A** | LH40/61W+TXV | EL180UH100NE60C | R-454B | - - - | - - - | - - - | 48000 | 14.5 | 12.5 | No | 215856891 | All | USA | No
EL16KC1-048-230A** | LH40/61W+TXV | EL196UH090XE48C | R-454B | - - - | - - - | - - - | 48000 | 14.5 | 12.5 | No | 215856904 | All | USA,Canada | No
EL16KC1-048-230A** | LH40/61W+TXV | EL196UH110XE60C | R-454B | - - - | - - - | - - - | 48000 | 15 | 12.5 | No | 215856916 | All | USA,Canada | No
EL16KC1-048-230A** | LH40/61W+TXV | EL280UH110E48C | R-454B | - - - | - - - | - - - | 48000 | 15 | 13 | No | 215856944 | All | USA | No
EL16KC1-048-230A** | LH40/61W+TXV | EL280UH110E60C | R-454B | - - - | - - - | - - - | 48000 | 15 | 13 | No | 215856956 | All | USA | No
EL16KC1-048-230A** | LH40/61W+TXV | EL280UH110XE60C | R-454B | - - - | - - - | - - - | 48000 | 15 | 13 | No | 215856968 | All | USA | No
EL16KC1-048-230A** | LH40/61W+TXV | EL297UH090XE48C | R-454B | - - - | - - - | - - - | 48000 | 15 | 12.5 | No | 215856980 | All | USA,Canada | No
EL16KC1-048-230A** | LH40/61W+TXV | EL297UH090XV48C | R-454B | - - - | - - - | - - - | 48000 | 14.5 | 12.5 | No | 215856992 | All | USA,Canada | No
EL16KC1-048-230A** | LH40/61W+TXV | EL297UH090XV60C | R-454B | - - - | - - - | - - - | 46500 | 14.5 | 12.5 | No | 215857004 | All | USA,Canada | No
EL16KC1-048-230A** | LH40/61W+TXV | EL297UH110XE60C | R-454B | - - - | - - - | - - - | 48000 | 15 | 12.5 | No | 215857016 | All | USA,Canada | No
EL16KC1-048-230A** | LH40/61W+TXV | EL297UH110XV48C | R-454B | - - - | - - - | - - - | 48000 | 14.5 | 12.5 | No | 215857028 | All | USA,Canada | No
EL16KC1-048-230A** | LH40/61W+TXV | EL297UH110XV60C | R-454B | - - - | - - - | - - - | 48000 | 14.5 | 12.5 | No | 215857040 | All | USA,Canada | No
EL16KC1-048-230A** | LH40/61W+TXV | ML180UH090E60C | R-454B | - - - | - - - | - - - | 48000 | 15.2 | 13 | No | 215857086 | All | USA | No
EL16KC1-048-230A** | LH40/61W+TXV | ML180UH110E60C | R-454B | - - - | - - - | - - - | 48000 | 15 | 12.5 | No | 215857114 | All | USA | No
EL16KC1-048-230A** | LH40/61W+TXV | ML180UH110V60C | R-454B | - - - | - - - | - - - | 48000 | 15.2 | 13 | No | 215857126 | All | USA | No
EL16KC1-048-230A** | LH40/61W+TXV | ML180UH110XE60C | R-454B | - - - | - - - | - - - | 48000 | 15 | 12.5 | No | 215857138 | All | USA | No
EL16KC1-048-230A** | LH40/61W+TXV | ML193UH090XE48C | R-454B | - - - | - - - | - - - | 48000 | 14.5 | 12.5 | No | 215857160 | All | USA | No
EL16KC1-048-230A** | LH40/61W+TXV | ML193UH110XE48C | R-454B | - - - | - - - | - - - | 48000 | 15 | 12.5 | No | 215857174 | All | USA | No
EL16KC1-048-230A** | LH40/61W+TXV | ML193UH110XE60C | R-454B | - - - | - - - | - - - | 48000 | 15 | 12.5 | No | 215857188 | All | USA | No
EL16KC1-048-230A** | LH40/61W+TXV | ML196UH090XE48C | R-454B | - - - | - - - | - - - | 48000 | 14.5 | 12.5 | No | 215857208 | All | USA,Canada | No
EL16KC1-048-230A** | LH40/61W+TXV | ML196UH090XE60C | R-454B | - - - | - - - | - - - | 47500 | 15 | 12.5 | No | 215857222 | All | USA,Canada | No
EL16KC1-048-230A** | LH40/61W+TXV | ML196UH110XE60C | R-454B | - - - | - - - | - - - | 48000 | 15 | 12.5 | No | 215857236 | All | USA,Canada | No
EL16KC1-048-230A** | LH40/61W+TXV | SL280UH080NV60C | R-454B | - - - | - - - | - - - | 48000 | 15 | 12.5 | No | 215857269 | All | USA | No
EL16KC1-048-230A** | LH40/61W+TXV | SL280UH090V60C | R-454B | - - - | - - - | - - - | 48000 | 15 | 12.5 | No | 215857293 | All | USA | No
EL16KC1-048-230A** | LH40/61W+TXV | SL280UH090XV60C | R-454B | - - - | - - - | - - - | 48000 | 15 | 12.5 | No | 215857317 | All | USA | No
EL16KC1-048-230A** | LH40/61W+TXV | SL280UH100NV60C | R-454B | - - - | - - - | - - - | 48000 | 15 | 12.5 | No | 215857331 | All | USA | No
EL16KC1-048-230A** | LH40/61W+TXV | SL280UH110V60C | R-454B | - - - | - - - | - - - | 48000 | 15 | 12.5 | No | 215857345 | All | USA | No
EL16KC1-048-230A** | LH40/61W+TXV | SL280UH110XV60C | R-454B | - - - | - - - | - - - | 48000 | 15 | 12.5 | No | 215857359 | All | USA | No
EL16KC1-048-230A** | LH40/61W+TXV | SLP99UH090XV48C | R-454B | - - - | - - - | - - - | 48000 | 14.5 | 12.5 | No | 215857382 | All | USA,Canada | No
EL16KC1-048-230A** | LH40/61W+TXV | SLP99UH090XV60C | R-454B | - - - | - - - | - - - | 48000 | 14.5 | 12.5 | No | 215857396 | All | USA,Canada | No
EL16KC1-048-230A** | LH40/61W+TXV | SLP99UH110XV60C | R-454B | - - - | - - - | - - - | 48000 | 14.5 | 12.5 | No | 215857410 | All | USA,Canada | No
EL16KC1-048-230A** | LH42/49F+TXV | EL280UH090E48B | R-454B | - - - | - - - | - - - | 47500 | 14 | 12 | No | 215856927 | All | USA | No
EL16KC1-048-230A** | LH42/49F+TXV | EL280UH090XE48B | R-454B | - - - | - - - | - - - | 47500 | 14 | 12 | No | 215856935 | All | USA | No
EL16KC1-048-230A** | LH42/49F+TXV | ML180UH070V48B | R-454B | - - - | - - - | - - - | 48000 | 14.5 | 12.5 | No | 215857069 | All | USA | No
EL16KC1-048-230A** | LH42/49F+TXV | ML180UH090E48B | R-454B | - - - | - - - | - - - | 47500 | 14.5 | 12 | No | 215857077 | All | USA | No
EL16KC1-048-230A** | LH42/49F+TXV | ML180UH090V48B | R-454B | - - - | - - - | - - - | 47500 | 14 | 12 | No | 215857097 | All | USA | No
EL16KC1-048-230A** | LH42/49F+TXV | ML180UH090XE48B | R-454B | - - - | - - - | - - - | 45500 | 14.5 | 12 | No | 215857105 | All | USA | No
EL16KC1-048-230A** | LH42/49F+TXV | SL280UH080NV48B | R-454B | - - - | - - - | - - - | 47500 | 14 | 12 | No | 215857258 | All | USA | No
EL16KC1-048-230A** | LH42/49F+TXV | SL280UH090V48B | R-454B | - - - | - - - | - - - | 47000 | 14 | 12 | No | 215857282 | All | USA | No
EL16KC1-048-230A** | LH42/49F+TXV | SL280UH090XV48B | R-454B | - - - | - - - | - - - | 47500 | 14 | 12 | No | 215857306 | All | USA | No
EL16KC1-048-230A** | LH42/49X+TXV | EL280UH090E48B | R-454B | - - - | - - - | - - - | 47500 | 14 | 12 | No | 215856926 | All | USA | No
EL16KC1-048-230A** | LH42/49X+TXV | EL280UH090XE48B | R-454B | - - - | - - - | - - - | 47500 | 14 | 12 | No | 215856934 | All | USA | No
EL16KC1-048-230A** | LH42/49X+TXV | ML180UH070V48B | R-454B | - - - | - - - | - - - | 48000 | 14.5 | 12.5 | No | 215857068 | All | USA | No
EL16KC1-048-230A** | LH42/49X+TXV | ML180UH090E48B | R-454B | - - - | - - - | - - - | 47500 | 14.5 | 12 | No | 215857076 | All | USA | No
EL16KC1-048-230A** | LH42/49X+TXV | ML180UH090V48B | R-454B | - - - | - - - | - - - | 47500 | 14 | 12 | No | 215857096 | All | USA | No
EL16KC1-048-230A** | LH42/49X+TXV | ML180UH090XE48B | R-454B | - - - | - - - | - - - | 45500 | 14.5 | 12 | No | 215857104 | All | USA | No
EL16KC1-048-230A** | LH42/49X+TXV | SL280UH080NV48B | R-454B | - - - | - - - | - - - | 47500 | 14 | 12 | No | 215857257 | All | USA | No
EL16KC1-048-230A** | LH42/49X+TXV | SL280UH090V48B | R-454B | - - - | - - - | - - - | 47000 | 14 | 12 | No | 215857281 | All | USA | No
EL16KC1-048-230A** | LH42/49X+TXV | SL280UH090XV48B | R-454B | - - - | - - - | - - - | 47500 | 14 | 12 | No | 215857305 | All | USA | No
EL16KC1-048-230A** | LH42/60D+TXV | EL180UH100NE60C | R-454B | - - - | - - - | - - - | 48000 | 14 | 12 | No | 215856890 | All | USA | No
EL16KC1-048-230A** | LH42/60D+TXV | EL196UH090XE48C | R-454B | - - - | - - - | - - - | 44500 | 14.3 | 12 | No | 215856903 | All | USA,Canada | No
EL16KC1-048-230A** | LH42/60D+TXV | EL196UH110XE60C | R-454B | - - - | - - - | - - - | 46000 | 14.5 | 12 | No | 215856915 | All | USA,Canada | No
EL16KC1-048-230A** | LH42/60D+TXV | EL280UH110E48C | R-454B | - - - | - - - | - - - | 48000 | 14.5 | 12 | No | 215856943 | All | USA | No
EL16KC1-048-230A** | LH42/60D+TXV | EL280UH110E60C | R-454B | - - - | - - - | - - - | 46500 | 14.5 | 12.5 | No | 215856955 | All | USA | No
EL16KC1-048-230A** | LH42/60D+TXV | EL280UH110XE60C | R-454B | - - - | - - - | - - - | 46500 | 14.5 | 12.5 | No | 215856967 | All | USA | No
EL16KC1-048-230A** | LH42/60D+TXV | EL297UH090XE48C | R-454B | - - - | - - - | - - - | 46000 | 14.5 | 12 | No | 215856979 | All | USA,Canada | No
EL16KC1-048-230A** | LH42/60D+TXV | EL297UH090XV48C | R-454B | - - - | - - - | - - - | 47000 | 14 | 12 | No | 215856991 | All | USA,Canada | No
EL16KC1-048-230A** | LH42/60D+TXV | EL297UH090XV60C | R-454B | - - - | - - - | - - - | 47000 | 14 | 12 | No | 215857003 | All | USA,Canada | No
EL16KC1-048-230A** | LH42/60D+TXV | EL297UH110XE60C | R-454B | - - - | - - - | - - - | 46000 | 14.5 | 12 | No | 215857015 | All | USA,Canada | No
EL16KC1-048-230A** | LH42/60D+TXV | EL297UH110XV48C | R-454B | - - - | - - - | - - - | 47000 | 14 | 12 | No | 215857027 | All | USA,Canada | No
EL16KC1-048-230A** | LH42/60D+TXV | EL297UH110XV60C | R-454B | - - - | - - - | - - - | 48000 | 14 | 12 | No | 215857039 | All | USA,Canada | No
EL16KC1-048-230A** | LH42/60D+TXV | ML180UH090E60C | R-454B | - - - | - - - | - - - | 46000 | 15 | 12 | No | 215857085 | All | USA | No
EL16KC1-048-230A** | LH42/60D+TXV | ML180UH110E60C | R-454B | - - - | - - - | - - - | 48000 | 14.5 | 12 | No | 215857113 | All | USA | No
EL16KC1-048-230A** | LH42/60D+TXV | ML180UH110V60C | R-454B | - - - | - - - | - - - | 48000 | 14.5 | 12.5 | No | 215857125 | All | USA | No
EL16KC1-048-230A** | LH42/60D+TXV | ML180UH110XE60C | R-454B | - - - | - - - | - - - | 48000 | 14.5 | 12 | No | 215857137 | All | USA | No
EL16KC1-048-230A** | LH42/60D+TXV | ML193UH090XE48C | R-454B | - - - | - - - | - - - | 44500 | 14.3 | 12 | No | 215857159 | All | USA | No
EL16KC1-048-230A** | LH42/60D+TXV | ML193UH110XE48C | R-454B | - - - | - - - | - - - | 46000 | 14.5 | 12 | No | 215857173 | All | USA | No
EL16KC1-048-230A** | LH42/60D+TXV | ML193UH110XE60C | R-454B | - - - | - - - | - - - | 46000 | 14.5 | 12 | No | 215857187 | All | USA | No
EL16KC1-048-230A** | LH42/60D+TXV | ML196UH090XE48C | R-454B | - - - | - - - | - - - | 44500 | 14.3 | 12 | No | 215857207 | All | USA,Canada | No
EL16KC1-048-230A** | LH42/60D+TXV | ML196UH090XE60C | R-454B | - - - | - - - | - - - | 47500 | 14.5 | 12 | No | 215857221 | All | USA,Canada | No
EL16KC1-048-230A** | LH42/60D+TXV | ML196UH110XE60C | R-454B | - - - | - - - | - - - | 46000 | 14.5 | 12 | No | 215857235 | All | USA,Canada | No
EL16KC1-048-230A** | LH42/60D+TXV | SL280UH080NV60C | R-454B | - - - | - - - | - - - | 48000 | 14.5 | 12 | No | 215857268 | All | USA | No
EL16KC1-048-230A** | LH42/60D+TXV | SL280UH090V60C | R-454B | - - - | - - - | - - - | 47000 | 14.5 | 12 | No | 215857292 | All | USA | No
EL16KC1-048-230A** | LH42/60D+TXV | SL280UH090XV60C | R-454B | - - - | - - - | - - - | 47000 | 14.5 | 12 | No | 215857316 | All | USA | No
EL16KC1-048-230A** | LH42/60D+TXV | SL280UH100NV60C | R-454B | - - - | - - - | - - - | 48000 | 14.5 | 12 | No | 215857330 | All | USA | No
EL16KC1-048-230A** | LH42/60D+TXV | SL280UH110V60C | R-454B | - - - | - - - | - - - | 46000 | 14.5 | 12 | No | 215857344 | All | USA | No
EL16KC1-048-230A** | LH42/60D+TXV | SL280UH110XV60C | R-454B | - - - | - - - | - - - | 46000 | 14.5 | 12 | No | 215857358 | All | USA | No
EL16KC1-048-230A** | LH42/60D+TXV | SLP99UH090XV48C | R-454B | - - - | - - - | - - - | 48000 | 14 | 12 | No | 215857381 | All | USA,Canada | No
EL16KC1-048-230A** | LH42/60D+TXV | SLP99UH090XV60C | R-454B | - - - | - - - | - - - | 48000 | 14 | 12 | No | 215857395 | All | USA,Canada | No
EL16KC1-048-230A** | LH42/60D+TXV | SLP99UH110XV60C | R-454B | - - - | - - - | - - - | 47000 | 14 | 12 | No | 215857409 | All | USA,Canada | No
EL16KC1-048-230A** | LH42/60R+TXV | EL180UH100NE60C | R-454B | - - - | - - - | - - - | 48000 | 14 | 12 | No | 215856889 | All | USA | No
EL16KC1-048-230A** | LH42/60R+TXV | EL196UH090XE48C | R-454B | - - - | - - - | - - - | 44500 | 14.3 | 12 | No | 215856902 | All | USA,Canada | No
EL16KC1-048-230A** | LH42/60R+TXV | EL196UH110XE60C | R-454B | - - - | - - - | - - - | 46000 | 14.5 | 12 | No | 215856914 | All | USA,Canada | No
EL16KC1-048-230A** | LH42/60R+TXV | EL280UH110E48C | R-454B | - - - | - - - | - - - | 48000 | 14.5 | 12 | No | 215856942 | All | USA | No
EL16KC1-048-230A** | LH42/60R+TXV | EL280UH110E60C | R-454B | - - - | - - - | - - - | 46500 | 14.5 | 12.5 | No | 215856954 | All | USA | No
EL16KC1-048-230A** | LH42/60R+TXV | EL280UH110XE60C | R-454B | - - - | - - - | - - - | 46500 | 14.5 | 12.5 | No | 215856966 | All | USA | No
EL16KC1-048-230A** | LH42/60R+TXV | EL297UH090XE48C | R-454B | - - - | - - - | - - - | 46000 | 14.5 | 12 | No | 215856978 | All | USA,Canada | No
EL16KC1-048-230A** | LH42/60R+TXV | EL297UH090XV48C | R-454B | - - - | - - - | - - - | 47000 | 14 | 12 | No | 215856990 | All | USA,Canada | No
EL16KC1-048-230A** | LH42/60R+TXV | EL297UH090XV60C | R-454B | - - - | - - - | - - - | 47000 | 14 | 12 | No | 215857002 | All | USA,Canada | No
EL16KC1-048-230A** | LH42/60R+TXV | EL297UH110XE60C | R-454B | - - - | - - - | - - - | 46000 | 14.5 | 12 | No | 215857014 | All | USA,Canada | No
EL16KC1-048-230A** | LH42/60R+TXV | EL297UH110XV48C | R-454B | - - - | - - - | - - - | 47000 | 14 | 12 | No | 215857026 | All | USA,Canada | No
EL16KC1-048-230A** | LH42/60R+TXV | EL297UH110XV60C | R-454B | - - - | - - - | - - - | 48000 | 14 | 12 | No | 215857038 | All | USA,Canada | No
EL16KC1-048-230A** | LH42/60R+TXV | ML180UH090E60C | R-454B | - - - | - - - | - - - | 46000 | 15 | 12 | No | 215857084 | All | USA | No
EL16KC1-048-230A** | LH42/60R+TXV | ML180UH110E60C | R-454B | - - - | - - - | - - - | 48000 | 14.5 | 12 | No | 215857112 | All | USA | No
EL16KC1-048-230A** | LH42/60R+TXV | ML180UH110V60C | R-454B | - - - | - - - | - - - | 48000 | 14.5 | 12.5 | No | 215857124 | All | USA | No
EL16KC1-048-230A** | LH42/60R+TXV | ML180UH110XE60C | R-454B | - - - | - - - | - - - | 48000 | 14.5 | 12 | No | 215857136 | All | USA | No
EL16KC1-048-230A** | LH42/60R+TXV | ML193UH090XE48C | R-454B | - - - | - - - | - - - | 44500 | 14.3 | 12 | No | 215857158 | All | USA | No
EL16KC1-048-230A** | LH42/60R+TXV | ML193UH110XE48C | R-454B | - - - | - - - | - - - | 46000 | 14.5 | 12 | No | 215857172 | All | USA | No
EL16KC1-048-230A** | LH42/60R+TXV | ML193UH110XE60C | R-454B | - - - | - - - | - - - | 46000 | 14.5 | 12 | No | 215857186 | All | USA | No
EL16KC1-048-230A** | LH42/60R+TXV | ML196UH090XE48C | R-454B | - - - | - - - | - - - | 44500 | 14.3 | 12 | No | 215857206 | All | USA,Canada | No
EL16KC1-048-230A** | LH42/60R+TXV | ML196UH090XE60C | R-454B | - - - | - - - | - - - | 47500 | 14.5 | 12 | No | 215857220 | All | USA,Canada | No
EL16KC1-048-230A** | LH42/60R+TXV | ML196UH110XE60C | R-454B | - - - | - - - | - - - | 46000 | 14.5 | 12 | No | 215857234 | All | USA,Canada | No
EL16KC1-048-230A** | LH42/60R+TXV | SL280UH080NV60C | R-454B | - - - | - - - | - - - | 48000 | 14.5 | 12 | No | 215857267 | All | USA | No
EL16KC1-048-230A** | LH42/60R+TXV | SL280UH090V60C | R-454B | - - - | - - - | - - - | 47000 | 14.5 | 12 | No | 215857291 | All | USA | No
EL16KC1-048-230A** | LH42/60R+TXV | SL280UH090XV60C | R-454B | - - - | - - - | - - - | 47000 | 14.5 | 12 | No | 215857315 | All | USA | No
EL16KC1-048-230A** | LH42/60R+TXV | SL280UH100NV60C | R-454B | - - - | - - - | - - - | 48000 | 14.5 | 12 | No | 215857329 | All | USA | No
EL16KC1-048-230A** | LH42/60R+TXV | SL280UH110V60C | R-454B | - - - | - - - | - - - | 46000 | 14.5 | 12 | No | 215857343 | All | USA | No
EL16KC1-048-230A** | LH42/60R+TXV | SL280UH110XV60C | R-454B | - - - | - - - | - - - | 46000 | 14.5 | 12 | No | 215857357 | All | USA | No
EL16KC1-048-230A** | LH42/60R+TXV | SLP99UH090XV48C | R-454B | - - - | - - - | - - - | 48000 | 14 | 12 | No | 215857380 | All | USA,Canada | No
EL16KC1-048-230A** | LH42/60R+TXV | SLP99UH090XV60C | R-454B | - - - | - - - | - - - | 48000 | 14 | 12 | No | 215857394 | All | USA,Canada | No
EL16KC1-048-230A** | LH42/60R+TXV | SLP99UH110XV60C | R-454B | - - - | - - - | - - - | 47000 | 14 | 12 | No | 215857408 | All | USA,Canada | No
EL16KC1-048-230A** | LH42/62E+TXV | EL180UH100NE60C | R-454B | - - - | - - - | - - - | 48000 | 14.5 | 12.5 | No | 215856901 | All | USA | No
EL16KC1-048-230A** | LH42/62E+TXV | EL196UH090XE48C | R-454B | - - - | - - - | - - - | 45500 | 14.5 | 13 | No | 215856913 | All | USA,Canada | No
EL16KC1-048-230A** | LH42/62E+TXV | EL196UH110XE60C | R-454B | - - - | - - - | - - - | 48000 | 15.2 | 13 | No | 215856925 | All | USA,Canada | No
EL16KC1-048-230A** | LH42/62E+TXV | EL280UH110E48C | R-454B | - - - | - - - | - - - | 48000 | 15.2 | 13 | No | 215856953 | All | USA | No
EL16KC1-048-230A** | LH42/62E+TXV | EL280UH110E60C | R-454B | - - - | - - - | - - - | 48000 | 15.2 | 13 | No | 215856965 | All | USA | No
EL16KC1-048-230A** | LH42/62E+TXV | EL280UH110XE60C | R-454B | - - - | - - - | - - - | 48000 | 15.2 | 13 | No | 215856977 | All | USA | No
EL16KC1-048-230A** | LH42/62E+TXV | EL297UH090XE48C | R-454B | - - - | - - - | - - - | 48000 | 15.2 | 12.5 | No | 215856989 | All | USA,Canada | No
EL16KC1-048-230A** | LH42/62E+TXV | EL297UH090XV48C | R-454B | - - - | - - - | - - - | 48000 | 14.5 | 12.5 | No | 215857001 | All | USA,Canada | No
EL16KC1-048-230A** | LH42/62E+TXV | EL297UH090XV60C | R-454B | - - - | - - - | - - - | 48000 | 14.5 | 12.5 | No | 215857013 | All | USA,Canada | No
EL16KC1-048-230A** | LH42/62E+TXV | EL297UH110XE60C | R-454B | - - - | - - - | - - - | 48000 | 15.2 | 12.5 | No | 215857025 | All | USA,Canada | No
EL16KC1-048-230A** | LH42/62E+TXV | EL297UH110XV48C | R-454B | - - - | - - - | - - - | 46000 | 14.5 | 13 | No | 215857037 | All | USA,Canada | No
EL16KC1-048-230A** | LH42/62E+TXV | EL297UH110XV60C | R-454B | - - - | - - - | - - - | 47000 | 14.5 | 13 | No | 215857049 | All | USA,Canada | No
EL16KC1-048-230A** | LH42/62E+TXV | ML180UH090E60C | R-454B | - - - | - - - | - - - | 48000 | 15.2 | 13 | No | 215857095 | All | USA | No
EL16KC1-048-230A** | LH42/62E+TXV | ML180UH110E60C | R-454B | - - - | - - - | - - - | 48000 | 15.2 | 13 | No | 215857123 | All | USA | No
EL16KC1-048-230A** | LH42/62E+TXV | ML180UH110V60C | R-454B | - - - | - - - | - - - | 48000 | 15.2 | 13 | No | 215857135 | All | USA | No
EL16KC1-048-230A** | LH42/62E+TXV | ML180UH110XE60C | R-454B | - - - | - - - | - - - | 48000 | 15.2 | 13 | No | 215857147 | All | USA | No
EL16KC1-048-230A** | LH42/62E+TXV | ML193UH090XE48C | R-454B | - - - | - - - | - - - | 46000 | 14.5 | 13 | No | 215857170 | All | USA | No
EL16KC1-048-230A** | LH42/62E+TXV | ML193UH110XE48C | R-454B | - - - | - - - | - - - | 48000 | 15.2 | 13 | No | 215857184 | All | USA | No
EL16KC1-048-230A** | LH42/62E+TXV | ML193UH110XE60C | R-454B | - - - | - - - | - - - | 48000 | 15.2 | 12.5 | No | 215857198 | All | USA | No
EL16KC1-048-230A** | LH42/62E+TXV | ML196UH090XE48C | R-454B | - - - | - - - | - - - | 48000 | 14.5 | 13 | No | 215857218 | All | USA,Canada | No
EL16KC1-048-230A** | LH42/62E+TXV | ML196UH090XE60C | R-454B | - - - | - - - | - - - | 47500 | 15 | 13 | No | 215857232 | All | USA,Canada | No
EL16KC1-048-230A** | LH42/62E+TXV | ML196UH110XE60C | R-454B | - - - | - - - | - - - | 48000 | 15.2 | 13 | No | 215857246 | All | USA,Canada | No
EL16KC1-048-230A** | LH42/62E+TXV | SL280UH080NV60C | R-454B | - - - | - - - | - - - | 48000 | 15.2 | 13 | No | 215857279 | All | USA | No
EL16KC1-048-230A** | LH42/62E+TXV | SL280UH090V60C | R-454B | - - - | - - - | - - - | 48000 | 15.2 | 13 | No | 215857303 | All | USA | No
EL16KC1-048-230A** | LH42/62E+TXV | SL280UH090XV60C | R-454B | - - - | - - - | - - - | 48000 | 15.2 | 13 | No | 215857327 | All | USA | No
EL16KC1-048-230A** | LH42/62E+TXV | SL280UH100NV60C | R-454B | - - - | - - - | - - - | 48000 | 15.2 | 13 | No | 215857341 | All | USA | No
EL16KC1-048-230A** | LH42/62E+TXV | SL280UH110V60C | R-454B | - - - | - - - | - - - | 48000 | 15.2 | 13 | No | 215857355 | All | USA | No
EL16KC1-048-230A** | LH42/62E+TXV | SL280UH110XV60C | R-454B | - - - | - - - | - - - | 48000 | 15.2 | 13 | No | 215857369 | All | USA | No
EL16KC1-048-230A** | LH42/62E+TXV | SLP99UH090XV48C | R-454B | - - - | - - - | - - - | 48000 | 14.5 | 12.5 | No | 215857392 | All | USA,Canada | No
EL16KC1-048-230A** | LH42/62E+TXV | SLP99UH090XV60C | R-454B | - - - | - - - | - - - | 48000 | 14.5 | 12.5 | No | 215857406 | All | USA,Canada | No
EL16KC1-048-230A** | LH42/62E+TXV | SLP99UH110XV60C | R-454B | - - - | - - - | - - - | 46500 | 14.5 | 13 | No | 215857420 | All | USA,Canada | No
EL16KC1-048-230A** | LH42/62E+TXV+TD | - - - | R-454B | - - - | - - - | - - - | 47000 | 13.8 | 11.2 | No | 215862546 | All | USA,Canada | No
EL16KC1-048-230A** | LH42/62W+TXV | EL180UH100NE60C | R-454B | - - - | - - - | - - - | 48000 | 14.5 | 12.5 | No | 215856899 | All | USA | No
EL16KC1-048-230A** | LH42/62W+TXV | EL196UH090XE48C | R-454B | - - - | - - - | - - - | 45500 | 14.5 | 13 | No | 215856912 | All | USA,Canada | No
EL16KC1-048-230A** | LH42/62W+TXV | EL196UH110XE60C | R-454B | - - - | - - - | - - - | 48000 | 15.2 | 13 | No | 215856924 | All | USA,Canada | No
EL16KC1-048-230A** | LH42/62W+TXV | EL280UH110E48C | R-454B | - - - | - - - | - - - | 48000 | 15.2 | 13 | No | 215856952 | All | USA | No
EL16KC1-048-230A** | LH42/62W+TXV | EL280UH110E60C | R-454B | - - - | - - - | - - - | 48000 | 15.2 | 13 | No | 215856964 | All | USA | No
EL16KC1-048-230A** | LH42/62W+TXV | EL280UH110XE60C | R-454B | - - - | - - - | - - - | 48000 | 15.2 | 13 | No | 215856976 | All | USA | No
EL16KC1-048-230A** | LH42/62W+TXV | EL297UH090XE48C | R-454B | - - - | - - - | - - - | 48000 | 15.2 | 12.5 | No | 215856988 | All | USA,Canada | No
EL16KC1-048-230A** | LH42/62W+TXV | EL297UH090XV48C | R-454B | - - - | - - - | - - - | 48000 | 14.5 | 12.5 | No | 215857000 | All | USA,Canada | No
EL16KC1-048-230A** | LH42/62W+TXV | EL297UH090XV60C | R-454B | - - - | - - - | - - - | 48000 | 14.5 | 12.5 | No | 215857012 | All | USA,Canada | No
EL16KC1-048-230A** | LH42/62W+TXV | EL297UH110XE60C | R-454B | - - - | - - - | - - - | 48000 | 15.2 | 12.5 | No | 215857024 | All | USA,Canada | No
EL16KC1-048-230A** | LH42/62W+TXV | EL297UH110XV48C | R-454B | - - - | - - - | - - - | 46000 | 14.5 | 13 | No | 215857036 | All | USA,Canada | No
EL16KC1-048-230A** | LH42/62W+TXV | EL297UH110XV60C | R-454B | - - - | - - - | - - - | 47000 | 14.5 | 13 | No | 215857048 | All | USA,Canada | No
EL16KC1-048-230A** | LH42/62W+TXV | ML180UH090E60C | R-454B | - - - | - - - | - - - | 48000 | 15.2 | 13 | No | 215857094 | All | USA | No
EL16KC1-048-230A** | LH42/62W+TXV | ML180UH110E60C | R-454B | - - - | - - - | - - - | 48000 | 15.2 | 13 | No | 215857122 | All | USA | No
EL16KC1-048-230A** | LH42/62W+TXV | ML180UH110V60C | R-454B | - - - | - - - | - - - | 48000 | 15.2 | 13 | No | 215857134 | All | USA | No
EL16KC1-048-230A** | LH42/62W+TXV | ML180UH110XE60C | R-454B | - - - | - - - | - - - | 48000 | 15.2 | 13 | No | 215857146 | All | USA | No
EL16KC1-048-230A** | LH42/62W+TXV | ML193UH090XE48C | R-454B | - - - | - - - | - - - | 46000 | 14.5 | 13 | No | 215857168 | All | USA | No
EL16KC1-048-230A** | LH42/62W+TXV | ML193UH110XE48C | R-454B | - - - | - - - | - - - | 48000 | 15.2 | 13 | No | 215857182 | All | USA | No
EL16KC1-048-230A** | LH42/62W+TXV | ML193UH110XE60C | R-454B | - - - | - - - | - - - | 48000 | 15.2 | 12.5 | No | 215857196 | All | USA | No
EL16KC1-048-230A** | LH42/62W+TXV | ML196UH090XE48C | R-454B | - - - | - - - | - - - | 48000 | 14.5 | 13 | No | 215857216 | All | USA,Canada | No
EL16KC1-048-230A** | LH42/62W+TXV | ML196UH090XE60C | R-454B | - - - | - - - | - - - | 47500 | 15 | 13 | No | 215857230 | All | USA,Canada | No
EL16KC1-048-230A** | LH42/62W+TXV | ML196UH110XE60C | R-454B | - - - | - - - | - - - | 48000 | 15.2 | 13 | No | 215857244 | All | USA,Canada | No
EL16KC1-048-230A** | LH42/62W+TXV | SL280UH080NV60C | R-454B | - - - | - - - | - - - | 48000 | 15.2 | 13 | No | 215857277 | All | USA | No
EL16KC1-048-230A** | LH42/62W+TXV | SL280UH090V60C | R-454B | - - - | - - - | - - - | 48000 | 15.2 | 13 | No | 215857301 | All | USA | No
EL16KC1-048-230A** | LH42/62W+TXV | SL280UH090XV60C | R-454B | - - - | - - - | - - - | 48000 | 15.2 | 13 | No | 215857325 | All | USA | No
EL16KC1-048-230A** | LH42/62W+TXV | SL280UH100NV60C | R-454B | - - - | - - - | - - - | 48000 | 15.2 | 13 | No | 215857339 | All | USA | No
EL16KC1-048-230A** | LH42/62W+TXV | SL280UH110V60C | R-454B | - - - | - - - | - - - | 48000 | 15.2 | 13 | No | 215857353 | All | USA | No
EL16KC1-048-230A** | LH42/62W+TXV | SL280UH110XV60C | R-454B | - - - | - - - | - - - | 48000 | 15.2 | 13 | No | 215857367 | All | USA | No
EL16KC1-048-230A** | LH42/62W+TXV | SLP99UH090XV48C | R-454B | - - - | - - - | - - - | 48000 | 14.5 | 12.5 | No | 215857390 | All | USA,Canada | No
EL16KC1-048-230A** | LH42/62W+TXV | SLP99UH090XV60C | R-454B | - - - | - - - | - - - | 48000 | 14.5 | 12.5 | No | 215857404 | All | USA,Canada | No
EL16KC1-048-230A** | LH42/62W+TXV | SLP99UH110XV60C | R-454B | - - - | - - - | - - - | 46500 | 14.5 | 13 | No | 215857418 | All | USA,Canada | No
EL16KC1-048-230A** | LH42/62W+TXV+TD | - - - | R-454B | - - - | - - - | - - - | 47000 | 13.8 | 11.2 | No | 215862544 | All | USA,Canada | No
EL16KC1-048-230A** | LH48/60E+TXV | EL297UH135XE60D | R-454B | - - - | - - - | - - - | 48000 | 14.5 | 12.5 | No | 215857052 | All | USA,Canada | No
EL16KC1-048-230A** | LH48/60E+TXV | EL297UH135XV60D | R-454B | - - - | - - - | - - - | 48000 | 15 | 12.5 | No | 215857061 | All | USA,Canada | No
EL16KC1-048-230A** | LH48/60E+TXV | ML180UH135E60D | R-454B | - - - | - - - | - - - | 48000 | 15 | 12.5 | No | 215857150 | All | USA | No
EL16KC1-048-230A** | LH48/60E+TXV | ML196UH135XE60D | R-454B | - - - | - - - | - - - | 48000 | 15 | 12.5 | No | 215857249 | All | USA,Canada | No
EL16KC1-048-230A** | LH48/60E+TXV | SL280UH135V60D | R-454B | - - - | - - - | - - - | 47000 | 14.5 | 13 | No | 215857372 | All | USA | No
EL16KC1-048-230A** | LH48/60E+TXV | SLP99UH135XV60D | R-454B | - - - | - - - | - - - | 48000 | 15 | 12.5 | No | 215857423 | All | USA,Canada | No
EL16KC1-048-230A** | LH48/60E+TXV+TD | - - - | R-454B | - - - | - - - | - - - | 47000 | 13.8 | 11.2 | No | 215862547 | All | USA,Canada | No
EL16KC1-048-230A** | LH49/61W+TXV | EL180UH100NE60C | R-454B | - - - | - - - | - - - | 48000 | 15 | 12.5 | No | 215890442 | All | USA | No
EL16KC1-048-230A** | LH49/61W+TXV | EL196UH090XE48C | R-454B | - - - | - - - | - - - | 48000 | 15 | 12.5 | No | 215890448 | All | USA,Canada | No
EL16KC1-048-230A** | LH49/61W+TXV | EL196UH110XE60C | R-454B | - - - | - - - | - - - | 48000 | 15.2 | 13 | No | 215890454 | All | USA,Canada | No
EL16KC1-048-230A** | LH49/61W+TXV | EL280UH110E48C | R-454B | - - - | - - - | - - - | 48000 | 15.2 | 13 | No | 215890470 | All | USA | No
EL16KC1-048-230A** | LH49/61W+TXV | EL280UH110E60C | R-454B | - - - | - - - | - - - | 46500 | 15.2 | 13.5 | No | 215890476 | All | USA | No
EL16KC1-048-230A** | LH49/61W+TXV | EL280UH110XE60C | R-454B | - - - | - - - | - - - | 46500 | 15.2 | 13.5 | No | 215890482 | All | USA | No
EL16KC1-048-230A** | LH49/61W+TXV | EL297UH090XE48C | R-454B | - - - | - - - | - - - | 48000 | 15.2 | 13 | No | 215890488 | All | USA,Canada | No
EL16KC1-048-230A** | LH49/61W+TXV | EL297UH090XV48C | R-454B | - - - | - - - | - - - | 48000 | 14.5 | 13 | No | 215890494 | All | USA,Canada | No
EL16KC1-048-230A** | LH49/61W+TXV | EL297UH090XV60C | R-454B | - - - | - - - | - - - | 48000 | 14.5 | 13 | No | 215890500 | All | USA,Canada | No
EL16KC1-048-230A** | LH49/61W+TXV | EL297UH110XE60C | R-454B | - - - | - - - | - - - | 48000 | 15.2 | 13 | No | 215890506 | All | USA,Canada | No
EL16KC1-048-230A** | LH49/61W+TXV | EL297UH110XV48C | R-454B | - - - | - - - | - - - | 48000 | 15 | 13 | No | 215890512 | All | USA,Canada | No
EL16KC1-048-230A** | LH49/61W+TXV | EL297UH110XV60C | R-454B | - - - | - - - | - - - | 48000 | 15 | 13 | No | 215890518 | All | USA,Canada | No
EL16KC1-048-230A** | LH49/62E+TXV | EL297UH135XE60D | R-454B | - - - | - - - | - - - | 48000 | 15.2 | 13 | No | 215857058 | All | USA,Canada | No
EL16KC1-048-230A** | LH49/62E+TXV | EL297UH135XV60D | R-454B | - - - | - - - | - - - | 48000 | 15.2 | 13 | No | 215857067 | All | USA,Canada | No
EL16KC1-048-230A** | LH49/62E+TXV | ML180UH135E60D | R-454B | - - - | - - - | - - - | 48000 | 15.2 | 13 | No | 215857156 | All | USA | No
EL16KC1-048-230A** | LH49/62E+TXV | ML196UH135XE60D | R-454B | - - - | - - - | - - - | 48000 | 15.2 | 13 | No | 215857255 | All | USA,Canada | No
EL16KC1-048-230A** | LH49/62E+TXV | SL280UH135V60D | R-454B | - - - | - - - | - - - | 47000 | 15.2 | 13 | No | 215857378 | All | USA | No
EL16KC1-048-230A** | LH49/62E+TXV | SLP99UH135XV60D | R-454B | - - - | - - - | - - - | 48000 | 15.2 | 13 | No | 215857429 | All | USA,Canada | No
EL16KC1-048-230A** | LH49/62E+TXV+TD | - - - | R-454B | - - - | - - - | - - - | 47000 | 14 | 11.5 | No | 215862553 | All | USA,Canada | No
EL16KC1-048-230A** | LH49/62W+TXV | EL297UH135XE60D | R-454B | - - - | - - - | - - - | 48000 | 15.2 | 13 | No | 215857057 | All | USA,Canada | No
EL16KC1-048-230A** | LH49/62W+TXV | EL297UH135XV60D | R-454B | - - - | - - - | - - - | 48000 | 15.2 | 13 | No | 215857066 | All | USA,Canada | No
EL16KC1-048-230A** | LH49/62W+TXV | ML180UH135E60D | R-454B | - - - | - - - | - - - | 48000 | 15.2 | 13 | No | 215857155 | All | USA | No
EL16KC1-048-230A** | LH49/62W+TXV | ML196UH135XE60D | R-454B | - - - | - - - | - - - | 48000 | 15.2 | 13 | No | 215857254 | All | USA,Canada | No
EL16KC1-048-230A** | LH49/62W+TXV | SL280UH135V60D | R-454B | - - - | - - - | - - - | 47000 | 15.2 | 13 | No | 215857377 | All | USA | No
EL16KC1-048-230A** | LH49/62W+TXV | SLP99UH135XV60D | R-454B | - - - | - - - | - - - | 48000 | 15.2 | 13 | No | 215857428 | All | USA,Canada | No
EL16KC1-048-230A** | LH49/62W+TXV+TD | - - - | R-454B | - - - | - - - | - - - | 47000 | 14 | 11.5 | No | 215862552 | All | USA,Canada | No
EL16KC1-048-230A** | LP40/60R+TXV | EL180UH100NE60C | R-454B | - - - | - - - | - - - | 47500 | 14.5 | 12 | No | 215890441 | All | USA | No
EL16KC1-048-230A** | LP40/60R+TXV | EL196UH090XE48C | R-454B | - - - | - - - | - - - | 47000 | 14.5 | 12.5 | No | 215890447 | All | USA,Canada | No
EL16KC1-048-230A** | LP40/60R+TXV | EL196UH110XE60C | R-454B | - - - | - - - | - - - | 48000 | 14.5 | 12.5 | No | 215890453 | All | USA,Canada | No
EL16KC1-048-230A** | LP40/60R+TXV | EL280UH090E48B | R-454B | - - - | - - - | - - - | 47500 | 14.5 | 12.5 | No | 215890459 | All | USA | No
EL16KC1-048-230A** | LP40/60R+TXV | EL280UH090XE48B | R-454B | - - - | - - - | - - - | 47500 | 14.5 | 12.5 | No | 215890464 | All | USA | No
EL16KC1-048-230A** | LP40/60R+TXV | EL280UH110E48C | R-454B | - - - | - - - | - - - | 48000 | 14.5 | 12.5 | No | 215890469 | All | USA | No
EL16KC1-048-230A** | LP40/60R+TXV | EL280UH110E60C | R-454B | - - - | - - - | - - - | 48000 | 14.5 | 12.5 | No | 215890475 | All | USA | No
EL16KC1-048-230A** | LP40/60R+TXV | EL280UH110XE60C | R-454B | - - - | - - - | - - - | 48000 | 14.5 | 12.5 | No | 215890481 | All | USA | No
EL16KC1-048-230A** | LP40/60R+TXV | EL297UH090XE48C | R-454B | - - - | - - - | - - - | 47000 | 14.5 | 12.5 | No | 215890487 | All | USA,Canada | No
EL16KC1-048-230A** | LP40/60R+TXV | EL297UH090XV48C | R-454B | - - - | - - - | - - - | 47000 | 14.5 | 12 | No | 215890493 | All | USA,Canada | No
EL16KC1-048-230A** | LP40/60R+TXV | EL297UH090XV60C | R-454B | - - - | - - - | - - - | 47000 | 14.5 | 12 | No | 215890499 | All | USA,Canada | No
EL16KC1-048-230A** | LP40/60R+TXV | EL297UH110XE60C | R-454B | - - - | - - - | - - - | 48000 | 14.5 | 12.5 | No | 215890505 | All | USA,Canada | No
EL16KC1-048-230A** | LP40/60R+TXV | EL297UH110XV48C | R-454B | - - - | - - - | - - - | 46000 | 14.5 | 12.5 | No | 215890511 | All | USA,Canada | No
EL16KC1-048-230A** | LP40/60R+TXV | EL297UH110XV60C | R-454B | - - - | - - - | - - - | 47000 | 14.5 | 12.5 | No | 215890517 | All | USA,Canada | No
EL16KC1-048-230A** | LP40/60R+TXV | SL280UH080NV48B | R-454B | - - - | - - - | - - - | 47500 | 14.5 | 12.5 | No | 215890523 | All | USA | No
EL16KC1-048-230A** | LP40/60R+TXV | SL280UH080NV60C | R-454B | - - - | - - - | - - - | 48000 | 14.5 | 12.5 | No | 215890528 | All | USA | No
EL16KC1-048-230A** | LP40/60R+TXV | SL280UH090V48B | R-454B | - - - | - - - | - - - | 47000 | 14.5 | 12.5 | No | 215890533 | All | USA | No
EL16KC1-048-230A** | LP40/60R+TXV | SL280UH090V60C | R-454B | - - - | - - - | - - - | 48000 | 14.5 | 12.5 | No | 215890538 | All | USA | No
EL16KC1-048-230A** | LP40/60R+TXV | SL280UH090XV48B | R-454B | - - - | - - - | - - - | 47000 | 14.5 | 12.5 | No | 215890543 | All | USA | No
EL16KC1-048-230A** | LP40/60R+TXV | SL280UH090XV60C | R-454B | - - - | - - - | - - - | 48000 | 14.5 | 12.5 | No | 215890548 | All | USA | No
EL16KC1-048-230A** | LP40/60R+TXV | SL280UH100NV60C | R-454B | - - - | - - - | - - - | 48000 | 14.5 | 12.5 | No | 215890553 | All | USA | No
EL16KC1-048-230A** | LP40/60R+TXV | SL280UH110V60C | R-454B | - - - | - - - | - - - | 48000 | 14.5 | 12.5 | No | 215890558 | All | USA | No
EL16KC1-048-230A** | LP40/60R+TXV | SL280UH110XV60C | R-454B | - - - | - - - | - - - | 48000 | 14.5 | 12.5 | No | 215890563 | All | USA | No
EL16KC1-048-230A** | LP40/60R+TXV | SLP99UH090XV48C | R-454B | - - - | - - - | - - - | 48000 | 14.5 | 12 | No | 215890568 | All | USA,Canada | No
EL16KC1-048-230A** | LP40/60R+TXV | SLP99UH090XV60C | R-454B | - - - | - - - | - - - | 47500 | 14.5 | 12 | No | 215890573 | All | USA,Canada | No
EL16KC1-048-230A** | LP40/60R+TXV | SLP99UH110XV60C | R-454B | - - - | - - - | - - - | 46500 | 14.5 | 12.5 | No | 215890578 | All | USA,Canada | No
EL16KC1-048-230A** | LP41/49X+TXV | EL180UH100NE60C | R-454B | - - - | - - - | - - - | 48000 | 14 | 12 | No | 215890438 | All | USA | No
EL16KC1-048-230A** | LP41/49X+TXV | EL196UH090XE48C | R-454B | - - - | - - - | - - - | 44500 | 14.3 | 12 | No | 215890444 | All | USA,Canada | No
EL16KC1-048-230A** | LP41/49X+TXV | EL196UH110XE60C | R-454B | - - - | - - - | - - - | 46000 | 14.5 | 12 | No | 215890450 | All | USA,Canada | No
EL16KC1-048-230A** | LP41/49X+TXV | EL280UH090E48B | R-454B | - - - | - - - | - - - | 47500 | 14 | 12 | No | 215890456 | All | USA | No
EL16KC1-048-230A** | LP41/49X+TXV | EL280UH090XE48B | R-454B | - - - | - - - | - - - | 47500 | 14 | 12 | No | 215890461 | All | USA | No
EL16KC1-048-230A** | LP41/49X+TXV | EL280UH110E48C | R-454B | - - - | - - - | - - - | 48000 | 14.5 | 12 | No | 215890466 | All | USA | No
EL16KC1-048-230A** | LP41/49X+TXV | EL280UH110E60C | R-454B | - - - | - - - | - - - | 46500 | 14.5 | 12.5 | No | 215890472 | All | USA | No
EL16KC1-048-230A** | LP41/49X+TXV | EL280UH110XE60C | R-454B | - - - | - - - | - - - | 46500 | 14.5 | 12.5 | No | 215890478 | All | USA | No
EL16KC1-048-230A** | LP41/49X+TXV | EL297UH090XE48C | R-454B | - - - | - - - | - - - | 46000 | 14.5 | 12 | No | 215890484 | All | USA,Canada | No
EL16KC1-048-230A** | LP41/49X+TXV | EL297UH090XV48C | R-454B | - - - | - - - | - - - | 47000 | 14 | 12 | No | 215890490 | All | USA,Canada | No
EL16KC1-048-230A** | LP41/49X+TXV | EL297UH090XV60C | R-454B | - - - | - - - | - - - | 47000 | 14 | 12 | No | 215890496 | All | USA,Canada | No
EL16KC1-048-230A** | LP41/49X+TXV | EL297UH110XE60C | R-454B | - - - | - - - | - - - | 46000 | 14.5 | 12 | No | 215890502 | All | USA,Canada | No
EL16KC1-048-230A** | LP41/49X+TXV | EL297UH110XV48C | R-454B | - - - | - - - | - - - | 47000 | 14 | 12 | No | 215890508 | All | USA,Canada | No
EL16KC1-048-230A** | LP41/49X+TXV | EL297UH110XV60C | R-454B | - - - | - - - | - - - | 48000 | 14 | 12 | No | 215890514 | All | USA,Canada | No
EL16KC1-048-230A** | LP41/49X+TXV | SL280UH080NV48B | R-454B | - - - | - - - | - - - | 48000 | 14 | 12 | No | 215890520 | All | USA | No
EL16KC1-048-230A** | LP41/49X+TXV | SL280UH080NV60C | R-454B | - - - | - - - | - - - | 48000 | 14.5 | 12 | No | 215890525 | All | USA | No
EL16KC1-048-230A** | LP41/49X+TXV | SL280UH090V48B | R-454B | - - - | - - - | - - - | 47000 | 14 | 12 | No | 215890530 | All | USA | No
EL16KC1-048-230A** | LP41/49X+TXV | SL280UH090V60C | R-454B | - - - | - - - | - - - | 47000 | 14.5 | 12 | No | 215890535 | All | USA | No
EL16KC1-048-230A** | LP41/49X+TXV | SL280UH090XV48B | R-454B | - - - | - - - | - - - | 48000 | 14 | 12 | No | 215890540 | All | USA | No
EL16KC1-048-230A** | LP41/49X+TXV | SL280UH090XV60C | R-454B | - - - | - - - | - - - | 47000 | 14.5 | 12 | No | 215890545 | All | USA | No
EL16KC1-048-230A** | LP41/49X+TXV | SL280UH100NV60C | R-454B | - - - | - - - | - - - | 48000 | 14.5 | 12 | No | 215890550 | All | USA | No
EL16KC1-048-230A** | LP41/49X+TXV | SL280UH110V60C | R-454B | - - - | - - - | - - - | 47000 | 14.5 | 12 | No | 215890555 | All | USA | No
EL16KC1-048-230A** | LP41/49X+TXV | SL280UH110XV60C | R-454B | - - - | - - - | - - - | 47000 | 14.5 | 12 | No | 215890560 | All | USA | No
EL16KC1-048-230A** | LP41/49X+TXV | SLP99UH090XV48C | R-454B | - - - | - - - | - - - | 48000 | 14 | 12 | No | 215890565 | All | USA,Canada | No
EL16KC1-048-230A** | LP41/49X+TXV | SLP99UH090XV60C | R-454B | - - - | - - - | - - - | 48000 | 14 | 12 | No | 215890570 | All | USA,Canada | No
EL16KC1-048-230A** | LP41/49X+TXV | SLP99UH110XV60C | R-454B | - - - | - - - | - - - | 47000 | 14 | 12 | No | 215890575 | All | USA,Canada | No
EL16KC1-048-230A** | LP42/62W+TXV | EL180UH100NE60C | R-454B | - - - | - - - | - - - | 48000 | 14.5 | 12.5 | No | 215856900 | All | USA | No
EL16KC1-048-230A** | LP42/62W+TXV | EL196UH090XE48C | R-454B | - - - | - - - | - - - | 45500 | 14.5 | 13 | No | 215889077 | All | USA,Canada | No
EL16KC1-048-230A** | LP42/62W+TXV | EL196UH110XE60C | R-454B | - - - | - - - | - - - | 48000 | 15.2 | 13 | No | 215889079 | All | USA,Canada | No
EL16KC1-048-230A** | LP42/62W+TXV | EL280UH090E48B | R-454B | - - - | - - - | - - - | 47500 | 14.5 | 13 | No | 215889081 | All | USA | No
EL16KC1-048-230A** | LP42/62W+TXV | EL280UH090XE48B | R-454B | - - - | - - - | - - - | 47500 | 14.5 | 13 | No | 215889083 | All | USA | No
EL16KC1-048-230A** | LP42/62W+TXV | EL280UH110E48C | R-454B | - - - | - - - | - - - | 48000 | 15.2 | 13 | No | 215889085 | All | USA | No
EL16KC1-048-230A** | LP42/62W+TXV | EL280UH110E60C | R-454B | - - - | - - - | - - - | 48000 | 15.2 | 13 | No | 215889087 | All | USA | No
EL16KC1-048-230A** | LP42/62W+TXV | EL280UH110XE60C | R-454B | - - - | - - - | - - - | 48000 | 15.2 | 13 | No | 215889089 | All | USA | No
EL16KC1-048-230A** | LP42/62W+TXV | EL297UH090XE48C | R-454B | - - - | - - - | - - - | 48000 | 15.2 | 12.5 | No | 215889091 | All | USA,Canada | No
EL16KC1-048-230A** | LP42/62W+TXV | EL297UH090XV48C | R-454B | - - - | - - - | - - - | 48000 | 14.5 | 12.5 | No | 215889093 | All | USA,Canada | No
EL16KC1-048-230A** | LP42/62W+TXV | EL297UH090XV60C | R-454B | - - - | - - - | - - - | 48000 | 14.5 | 12.5 | No | 215889095 | All | USA,Canada | No
EL16KC1-048-230A** | LP42/62W+TXV | EL297UH110XE60C | R-454B | - - - | - - - | - - - | 48000 | 15.2 | 12.5 | No | 215889097 | All | USA,Canada | No
EL16KC1-048-230A** | LP42/62W+TXV | EL297UH110XV48C | R-454B | - - - | - - - | - - - | 46000 | 14.5 | 13 | No | 215889099 | All | USA,Canada | No
EL16KC1-048-230A** | LP42/62W+TXV | EL297UH110XV60C | R-454B | - - - | - - - | - - - | 47000 | 14.5 | 13 | No | 215889101 | All | USA,Canada | No
EL16KC1-048-230A** | LP42/62W+TXV | ML193UH090XE48C | R-454B | - - - | - - - | - - - | 46000 | 14.5 | 13 | No | 215857169 | All | USA | No
EL16KC1-048-230A** | LP42/62W+TXV | ML193UH110XE48C | R-454B | - - - | - - - | - - - | 48000 | 15.2 | 13 | No | 215857183 | All | USA | No
EL16KC1-048-230A** | LP42/62W+TXV | ML193UH110XE60C | R-454B | - - - | - - - | - - - | 48000 | 15.2 | 12.5 | No | 215857197 | All | USA | No
EL16KC1-048-230A** | LP42/62W+TXV | ML196UH070XE48B | R-454B | - - - | - - - | - - - | 47000 | 14 | 12 | No | 215857204 | All | USA,Canada | No
EL16KC1-048-230A** | LP42/62W+TXV | ML196UH090XE48C | R-454B | - - - | - - - | - - - | 48000 | 14.5 | 13 | No | 215857217 | All | USA,Canada | No
EL16KC1-048-230A** | LP42/62W+TXV | ML196UH090XE60C | R-454B | - - - | - - - | - - - | 47500 | 15 | 13 | No | 215857231 | All | USA,Canada | No
EL16KC1-048-230A** | LP42/62W+TXV | ML196UH110XE60C | R-454B | - - - | - - - | - - - | 48000 | 15.2 | 13 | No | 215857245 | All | USA,Canada | No
EL16KC1-048-230A** | LP42/62W+TXV | SL280UH080NV48B | R-454B | - - - | - - - | - - - | 48000 | 14.5 | 12.5 | No | 215857265 | All | USA | No
EL16KC1-048-230A** | LP42/62W+TXV | SL280UH080NV60C | R-454B | - - - | - - - | - - - | 48000 | 15.2 | 13 | No | 215857278 | All | USA | No
EL16KC1-048-230A** | LP42/62W+TXV | SL280UH090V48B | R-454B | - - - | - - - | - - - | 47000 | 14.5 | 13 | No | 215857289 | All | USA | No
EL16KC1-048-230A** | LP42/62W+TXV | SL280UH090V60C | R-454B | - - - | - - - | - - - | 48000 | 15.2 | 13 | No | 215857302 | All | USA | No
EL16KC1-048-230A** | LP42/62W+TXV | SL280UH090XV48B | R-454B | - - - | - - - | - - - | 47000 | 14.5 | 13 | No | 215857313 | All | USA | No
EL16KC1-048-230A** | LP42/62W+TXV | SL280UH090XV60C | R-454B | - - - | - - - | - - - | 48000 | 15.2 | 13 | No | 215857326 | All | USA | No
EL16KC1-048-230A** | LP42/62W+TXV | SL280UH100NV60C | R-454B | - - - | - - - | - - - | 48000 | 15.2 | 13 | No | 215857340 | All | USA | No
EL16KC1-048-230A** | LP42/62W+TXV | SL280UH110V60C | R-454B | - - - | - - - | - - - | 48000 | 15.2 | 13 | No | 215857354 | All | USA | No
EL16KC1-048-230A** | LP42/62W+TXV | SL280UH110XV60C | R-454B | - - - | - - - | - - - | 48000 | 15.2 | 13 | No | 215857368 | All | USA | No
EL16KC1-048-230A** | LP42/62W+TXV | SLP99UH090XV48C | R-454B | - - - | - - - | - - - | 48000 | 14.5 | 12.5 | No | 215857391 | All | USA,Canada | No
EL16KC1-048-230A** | LP42/62W+TXV | SLP99UH090XV60C | R-454B | - - - | - - - | - - - | 48000 | 14.5 | 12.5 | No | 215857405 | All | USA,Canada | No
EL16KC1-048-230A** | LP42/62W+TXV | SLP99UH110XV60C | R-454B | - - - | - - - | - - - | 46500 | 14.5 | 13 | No | 215857419 | All | USA,Canada | No
EL16KC1-048-230A** | LP42/62W+TXV+TD | - - - | R-454B | - - - | - - - | - - - | 47000 | 13.8 | 11.2 | No | 215862545 | All | USA,Canada | No
EL16KC1-048-230A** | LP43/60X+TXV | EL180UH100NE60C | R-454B | - - - | - - - | - - - | 48000 | 14 | 12 | No | 215856888 | All | USA | No
EL16KC1-048-230A** | LP43/60X+TXV | EL196UH090XE48C | R-454B | - - - | - - - | - - - | 45500 | 14.5 | 12.5 | No | 215889076 | All | USA,Canada | No
EL16KC1-048-230A** | LP43/60X+TXV | EL196UH110XE60C | R-454B | - - - | - - - | - - - | 46000 | 14.5 | 12.5 | No | 215889078 | All | USA,Canada | No
EL16KC1-048-230A** | LP43/60X+TXV | EL280UH090E48B | R-454B | - - - | - - - | - - - | 47500 | 14.5 | 12.5 | No | 215889080 | All | USA | No
EL16KC1-048-230A** | LP43/60X+TXV | EL280UH090XE48B | R-454B | - - - | - - - | - - - | 47500 | 14.5 | 12.5 | No | 215889082 | All | USA | No
EL16KC1-048-230A** | LP43/60X+TXV | EL280UH110E48C | R-454B | - - - | - - - | - - - | 48000 | 14.5 | 12.5 | No | 215889084 | All | USA | No
EL16KC1-048-230A** | LP43/60X+TXV | EL280UH110E60C | R-454B | - - - | - - - | - - - | 47500 | 14.5 | 12.5 | No | 215889086 | All | USA | No
EL16KC1-048-230A** | LP43/60X+TXV | EL280UH110XE60C | R-454B | - - - | - - - | - - - | 47500 | 14.5 | 12.5 | No | 215889088 | All | USA | No
EL16KC1-048-230A** | LP43/60X+TXV | EL297UH090XE48C | R-454B | - - - | - - - | - - - | 45500 | 14.5 | 12.5 | No | 215889090 | All | USA,Canada | No
EL16KC1-048-230A** | LP43/60X+TXV | EL297UH090XV48C | R-454B | - - - | - - - | - - - | 47500 | 14 | 12 | No | 215889092 | All | USA,Canada | No
EL16KC1-048-230A** | LP43/60X+TXV | EL297UH090XV60C | R-454B | - - - | - - - | - - - | 47500 | 14 | 12 | No | 215889094 | All | USA,Canada | No
EL16KC1-048-230A** | LP43/60X+TXV | EL297UH110XE60C | R-454B | - - - | - - - | - - - | 46000 | 14.5 | 12.5 | No | 215889096 | All | USA,Canada | No
EL16KC1-048-230A** | LP43/60X+TXV | EL297UH110XV48C | R-454B | - - - | - - - | - - - | 47500 | 14.5 | 12 | No | 215889098 | All | USA,Canada | No
EL16KC1-048-230A** | LP43/60X+TXV | EL297UH110XV60C | R-454B | - - - | - - - | - - - | 47000 | 14.5 | 12.5 | No | 215889100 | All | USA,Canada | No
EL16KC1-048-230A** | LP43/60X+TXV | ML193UH090XE48C | R-454B | - - - | - - - | - - - | 47500 | 14.5 | 12 | No | 215857157 | All | USA | No
EL16KC1-048-230A** | LP43/60X+TXV | ML193UH110XE48C | R-454B | - - - | - - - | - - - | 46000 | 14.5 | 12.5 | No | 215857171 | All | USA | No
EL16KC1-048-230A** | LP43/60X+TXV | ML193UH110XE60C | R-454B | - - - | - - - | - - - | 47000 | 14.5 | 12.5 | No | 215857185 | All | USA | No
EL16KC1-048-230A** | LP43/60X+TXV | ML196UH070XE48B | R-454B | - - - | - - - | - - - | 47000 | 13.8 | 11.5 | No | 215857199 | All | USA,Canada | No
EL16KC1-048-230A** | LP43/60X+TXV | ML196UH090XE48C | R-454B | - - - | - - - | - - - | 47500 | 14.5 | 12 | No | 215857205 | All | USA,Canada | No
EL16KC1-048-230A** | LP43/60X+TXV | ML196UH090XE60C | R-454B | - - - | - - - | - - - | 47500 | 14.5 | 12.5 | No | 215857219 | All | USA,Canada | No
EL16KC1-048-230A** | LP43/60X+TXV | ML196UH110XE60C | R-454B | - - - | - - - | - - - | 46000 | 14.5 | 12.5 | No | 215857233 | All | USA,Canada | No
EL16KC1-048-230A** | LP43/60X+TXV | SL280UH080NV48B | R-454B | - - - | - - - | - - - | 47500 | 14.5 | 12 | No | 215857256 | All | USA | No
EL16KC1-048-230A** | LP43/60X+TXV | SL280UH080NV60C | R-454B | - - - | - - - | - - - | 48000 | 14.5 | 12.5 | No | 215857266 | All | USA | No
EL16KC1-048-230A** | LP43/60X+TXV | SL280UH090V48B | R-454B | - - - | - - - | - - - | 47000 | 14.5 | 12.5 | No | 215857280 | All | USA | No
EL16KC1-048-230A** | LP43/60X+TXV | SL280UH090V60C | R-454B | - - - | - - - | - - - | 47000 | 14.5 | 12.5 | No | 215857290 | All | USA | No
EL16KC1-048-230A** | LP43/60X+TXV | SL280UH090XV48B | R-454B | - - - | - - - | - - - | 47000 | 14.5 | 12.5 | No | 215857304 | All | USA | No
EL16KC1-048-230A** | LP43/60X+TXV | SL280UH090XV60C | R-454B | - - - | - - - | - - - | 47000 | 14.5 | 12.5 | No | 215857314 | All | USA | No
EL16KC1-048-230A** | LP43/60X+TXV | SL280UH100NV60C | R-454B | - - - | - - - | - - - | 48000 | 14.5 | 12.5 | No | 215857328 | All | USA | No
EL16KC1-048-230A** | LP43/60X+TXV | SL280UH110V60C | R-454B | - - - | - - - | - - - | 46500 | 14.5 | 12.5 | No | 215857342 | All | USA | No
EL16KC1-048-230A** | LP43/60X+TXV | SL280UH110XV60C | R-454B | - - - | - - - | - - - | 46500 | 14.5 | 12.5 | No | 215857356 | All | USA | No
EL16KC1-048-230A** | LP43/60X+TXV | SLP99UH090XV48C | R-454B | - - - | - - - | - - - | 47500 | 14.5 | 12 | No | 215857379 | All | USA,Canada | No
EL16KC1-048-230A** | LP43/60X+TXV | SLP99UH090XV60C | R-454B | - - - | - - - | - - - | 47000 | 14.5 | 12 | No | 215857393 | All | USA,Canada | No
EL16KC1-048-230A** | LP43/60X+TXV | SLP99UH110XV60C | R-454B | - - - | - - - | - - - | 47500 | 14.5 | 12 | No | 215857407 | All | USA,Canada | No
EL16KC1-048-230A** | LP60/61W+TXV | EL180UH100NE60C | R-454B | - - - | - - - | - - - | 48000 | 15 | 13 | No | 215890443 | All | USA | No
EL16KC1-048-230A** | LP60/61W+TXV | EL196UH090XE48C | R-454B | - - - | - - - | - - - | 45500 | 15 | 13.5 | No | 215890449 | All | USA,Canada | No
EL16KC1-048-230A** | LP60/61W+TXV | EL196UH110XE60C | R-454B | - - - | - - - | - - - | 46000 | 15.2 | 13.5 | No | 215890455 | All | USA,Canada | No
EL16KC1-048-230A** | LP60/61W+TXV | EL280UH090E48B | R-454B | - - - | - - - | - - - | 48000 | 15 | 13 | No | 215890460 | All | USA | No
EL16KC1-048-230A** | LP60/61W+TXV | EL280UH090XE48B | R-454B | - - - | - - - | - - - | 48000 | 15 | 13 | No | 215890465 | All | USA | No
EL16KC1-048-230A** | LP60/61W+TXV | EL280UH110E48C | R-454B | - - - | - - - | - - - | 48000 | 15.2 | 13.5 | No | 215890471 | All | USA | No
EL16KC1-048-230A** | LP60/61W+TXV | EL280UH110E60C | R-454B | - - - | - - - | - - - | 48000 | 15.2 | 13.5 | No | 215890477 | All | USA | No
EL16KC1-048-230A** | LP60/61W+TXV | EL280UH110XE60C | R-454B | - - - | - - - | - - - | 48000 | 15.2 | 13.5 | No | 215890483 | All | USA | No
EL16KC1-048-230A** | LP60/61W+TXV | EL297UH090XE48C | R-454B | - - - | - - - | - - - | 48000 | 15.2 | 13 | No | 215890489 | All | USA,Canada | No
EL16KC1-048-230A** | LP60/61W+TXV | EL297UH090XV48C | R-454B | - - - | - - - | - - - | 48000 | 15 | 13 | No | 215890495 | All | USA,Canada | No
EL16KC1-048-230A** | LP60/61W+TXV | EL297UH090XV60C | R-454B | - - - | - - - | - - - | 48000 | 15 | 13 | No | 215890501 | All | USA,Canada | No
EL16KC1-048-230A** | LP60/61W+TXV | EL297UH110XE60C | R-454B | - - - | - - - | - - - | 46000 | 15.2 | 13.5 | No | 215890507 | All | USA,Canada | No
EL16KC1-048-230A** | LP60/61W+TXV | EL297UH110XV48C | R-454B | - - - | - - - | - - - | 48000 | 15.2 | 13 | No | 215890513 | All | USA,Canada | No
EL16KC1-048-230A** | LP60/61W+TXV | EL297UH110XV60C | R-454B | - - - | - - - | - - - | 48000 | 15.2 | 13 | No | 215890519 | All | USA,Canada | No
EL16KC1-048-230A** | LP60/61W+TXV | SL280UH080NV48B | R-454B | - - - | - - - | - - - | 48000 | 15.2 | 13 | No | 215890524 | All | USA | No
EL16KC1-048-230A** | LP60/61W+TXV | SL280UH080NV60C | R-454B | - - - | - - - | - - - | 48000 | 15.2 | 13.5 | No | 215890529 | All | USA | No
EL16KC1-048-230A** | LP60/61W+TXV | SL280UH090V48B | R-454B | - - - | - - - | - - - | 48000 | 15 | 13 | No | 215890534 | All | USA | No
EL16KC1-048-230A** | LP60/61W+TXV | SL280UH090V60C | R-454B | - - - | - - - | - - - | 48000 | 15.2 | 13.5 | No | 215890539 | All | USA | No
EL16KC1-048-230A** | LP60/61W+TXV | SL280UH090XV48B | R-454B | - - - | - - - | - - - | 48000 | 15 | 13 | No | 215890544 | All | USA | No
EL16KC1-048-230A** | LP60/61W+TXV | SL280UH090XV60C | R-454B | - - - | - - - | - - - | 48000 | 15.2 | 13.5 | No | 215890549 | All | USA | No
EL16KC1-048-230A** | LP60/61W+TXV | SL280UH100NV60C | R-454B | - - - | - - - | - - - | 48000 | 15.2 | 13.5 | No | 215890554 | All | USA | No
EL16KC1-048-230A** | LP60/61W+TXV | SL280UH110V60C | R-454B | - - - | - - - | - - - | 46500 | 15.2 | 13.5 | No | 215890559 | All | USA | No
EL16KC1-048-230A** | LP60/61W+TXV | SL280UH110XV60C | R-454B | - - - | - - - | - - - | 46500 | 15.2 | 13.5 | No | 215890564 | All | USA | No
EL16KC1-048-230A** | LP60/61W+TXV | SLP99UH090XV48C | R-454B | - - - | - - - | - - - | 48000 | 15.2 | 13 | No | 215890569 | All | USA,Canada | No
EL16KC1-048-230A** | LP60/61W+TXV | SLP99UH090XV60C | R-454B | - - - | - - - | - - - | 48000 | 15 | 13 | No | 215890574 | All | USA,Canada | No
EL16KC1-048-230A** | LP60/61W+TXV | SLP99UH110XV60C | R-454B | - - - | - - - | - - - | 48000 | 15.2 | 13 | No | 215890579 | All | USA,Canada | No
EL16KC1-048-230A** | LS484CC+TXV+TD | - - - | R-454B | - - - | - - - | - - - | 47000 | 13.8 | 11.2 | No | 215911917 | All | USA,Canada | No
EL16KC1-048-230A** | LS487CC+TXV+TD | - - - | R-454B | - - - | - - - | - - - | 47000 | 13.8 | 11.2 | No | 215911919 | All | USA,Canada | No
EL16KC1-048-230A** | LS601DD+TXV+TD | - - - | R-454B | - - - | - - - | - - - | 47000 | 14 | 11.5 | No | 215911920 | All | USA,Canada | No
EL16KC1-048-230A** | LS603CC+TXV+TD | - - - | R-454B | - - - | - - - | - - - | 47000 | 13.8 | 11.2 | No | 215911913 | All | USA,Canada | No
EL16KC1-048-230A** | LS604CC+TXV+TD | - - - | R-454B | - - - | - - - | - - - | 47000 | 14 | 11.2 | No | 215911916 | All | USA,Canada | No
EL16KC1-048-230A** | LS606CC+TXV+TD | - - - | R-454B | - - - | - - - | - - - | 47500 | 13.8 | 11.5 | No | 215911914 | All | USA,Canada | No
EL16KC1-048-230A** | LS607CC+TXV+TD | - - - | R-454B | - - - | - - - | - - - | 47000 | 14 | 11.2 | No | 215911918 | All | USA,Canada | No
EL16KC1-048-230A** | LS609CC+TXV+TD | - - - | R-454B | - - - | - - - | - - - | 48000 | 14 | 11.5 | No | 215911915 | All | USA,Canada | No
EL16KC1-060-230A** | L42/60S+TXV | EL196UH110XE60C | R-454B | - - - | - - - | - - - | 55000 | 13.8 | 12 | No | 215857442 | All | USA,Canada | No
EL16KC1-060-230A** | L42/60S+TXV | EL280UH110E60C | R-454B | - - - | - - - | - - - | 57500 | 13.8 | 11.5 | No | 215857454 | All | USA | No
EL16KC1-060-230A** | L42/60S+TXV | EL280UH110XE60C | R-454B | - - - | - - - | - - - | 57500 | 13.8 | 11.5 | No | 215857466 | All | USA | No
EL16KC1-060-230A** | L42/60S+TXV | EL297UH110XV60C | R-454B | - - - | - - - | - - - | 56000 | 13.8 | 11.5 | No | 215857490 | All | USA,Canada | No
EL16KC1-060-230A** | L42/60S+TXV | ML180UH090E60C | R-454B | - - - | - - - | - - - | 57500 | 13.8 | 12 | No | 215857520 | All | USA | No
EL16KC1-060-230A** | L42/60S+TXV | ML180UH110E60C | R-454B | - - - | - - - | - - - | 55000 | 13.8 | 11.5 | No | 215857532 | All | USA | No
EL16KC1-060-230A** | L42/60S+TXV | ML180UH110V60C | R-454B | - - - | - - - | - - - | 57000 | 14 | 12 | No | 215857544 | All | USA | No
EL16KC1-060-230A** | L42/60S+TXV | ML180UH110XE60C | R-454B | - - - | - - - | - - - | 55000 | 13.8 | 11.5 | No | 215857556 | All | USA | No
EL16KC1-060-230A** | L42/60S+TXV | ML193UH110XE60C | R-454B | - - - | - - - | - - - | 56000 | 13.8 | 11.2 | No | 215857578 | All | USA | No
EL16KC1-060-230A** | L42/60S+TXV | ML196UH090XE60C | R-454B | - - - | - - - | - - - | 57000 | 13.8 | 11.5 | No | 215857592 | All | USA,Canada | No
EL16KC1-060-230A** | L42/60S+TXV | ML196UH110XE60C | R-454B | - - - | - - - | - - - | 55000 | 13.8 | 11.5 | No | 215857606 | All | USA,Canada | No
EL16KC1-060-230A** | L42/60S+TXV | SL280UH080NV60C | R-454B | - - - | - - - | - - - | 56500 | 14 | 11.5 | No | 215857629 | All | USA | No
EL16KC1-060-230A** | L42/60S+TXV | SL280UH090V60C | R-454B | - - - | - - - | - - - | 56000 | 14 | 11.2 | No | 215857643 | All | USA | No
EL16KC1-060-230A** | L42/60S+TXV | SL280UH090XV60C | R-454B | - - - | - - - | - - - | 56000 | 14 | 11.2 | No | 215857657 | All | USA | No
EL16KC1-060-230A** | L42/60S+TXV | SL280UH100NV60C | R-454B | - - - | - - - | - - - | 56500 | 14 | 11.5 | No | 215857671 | All | USA | No
EL16KC1-060-230A** | L42/60S+TXV | SL280UH110V60C | R-454B | - - - | - - - | - - - | 56000 | 13.8 | 11.5 | No | 215857685 | All | USA | No
EL16KC1-060-230A** | L42/60S+TXV | SL280UH110XV60C | R-454B | - - - | - - - | - - - | 56000 | 13.8 | 11.5 | No | 215857699 | All | USA | No
EL16KC1-060-230A** | L42/60S+TXV | SLP99UH110XV60C | R-454B | - - - | - - - | - - - | 56000 | 13.8 | 11.5 | No | 215857729 | All | USA,Canada | No
EL16KC1-060-230A** | L42/60T+TXV | EL196UH110XE60C | R-454B | - - - | - - - | - - - | 55000 | 14 | 12 | No | 215857444 | All | USA,Canada | No
EL16KC1-060-230A** | L42/60T+TXV | EL280UH110E60C | R-454B | - - - | - - - | - - - | 58500 | 14 | 12 | No | 215857456 | All | USA | No
EL16KC1-060-230A** | L42/60T+TXV | EL280UH110XE60C | R-454B | - - - | - - - | - - - | 58500 | 14 | 12 | No | 215857468 | All | USA | No
EL16KC1-060-230A** | L42/60T+TXV | EL297UH110XV60C | R-454B | - - - | - - - | - - - | 57000 | 14 | 12 | No | 215857492 | All | USA,Canada | No
EL16KC1-060-230A** | L42/60T+TXV | ML180UH090E60C | R-454B | - - - | - - - | - - - | 58500 | 14 | 12 | No | 215857522 | All | USA | No
EL16KC1-060-230A** | L42/60T+TXV | ML180UH110E60C | R-454B | - - - | - - - | - - - | 56000 | 14 | 11.5 | No | 215857534 | All | USA | No
EL16KC1-060-230A** | L42/60T+TXV | ML180UH110V60C | R-454B | - - - | - - - | - - - | 57000 | 14 | 12.5 | No | 215857546 | All | USA | No
EL16KC1-060-230A** | L42/60T+TXV | ML180UH110XE60C | R-454B | - - - | - - - | - - - | 56000 | 14 | 11.5 | No | 215857558 | All | USA | No
EL16KC1-060-230A** | L42/60T+TXV | ML193UH110XE60C | R-454B | - - - | - - - | - - - | 57000 | 14 | 11.5 | No | 215857580 | All | USA | No
EL16KC1-060-230A** | L42/60T+TXV | ML196UH090XE60C | R-454B | - - - | - - - | - - - | 58000 | 14 | 12 | No | 215857594 | All | USA,Canada | No
EL16KC1-060-230A** | L42/60T+TXV | ML196UH110XE60C | R-454B | - - - | - - - | - - - | 55000 | 14 | 11.5 | No | 215857608 | All | USA,Canada | No
EL16KC1-060-230A** | L42/60T+TXV | SL280UH080NV60C | R-454B | - - - | - - - | - - - | 58000 | 14 | 12 | No | 215857631 | All | USA | No
EL16KC1-060-230A** | L42/60T+TXV | SL280UH090V60C | R-454B | - - - | - - - | - - - | 57500 | 14 | 11.5 | No | 215857645 | All | USA | No
EL16KC1-060-230A** | L42/60T+TXV | SL280UH090XV60C | R-454B | - - - | - - - | - - - | 57500 | 14 | 11.5 | No | 215857659 | All | USA | No
EL16KC1-060-230A** | L42/60T+TXV | SL280UH100NV60C | R-454B | - - - | - - - | - - - | 58000 | 14 | 12 | No | 215857673 | All | USA | No
EL16KC1-060-230A** | L42/60T+TXV | SL280UH110V60C | R-454B | - - - | - - - | - - - | 57000 | 14 | 12 | No | 215857687 | All | USA | No
EL16KC1-060-230A** | L42/60T+TXV | SL280UH110XV60C | R-454B | - - - | - - - | - - - | 57000 | 14 | 12 | No | 215857701 | All | USA | No
EL16KC1-060-230A** | L42/60T+TXV | SLP99UH110XV60C | R-454B | - - - | - - - | - - - | 57000 | 14 | 12 | No | 215857731 | All | USA,Canada | No
EL16KC1-060-230A** | L42/60U+TXV | EL196UH110XE60C | R-454B | - - - | - - - | - - - | 55000 | 13.8 | 12 | No | 215857441 | All | USA,Canada | No
EL16KC1-060-230A** | L42/60U+TXV | EL280UH110E60C | R-454B | - - - | - - - | - - - | 57500 | 13.8 | 11.5 | No | 215857453 | All | USA | No
EL16KC1-060-230A** | L42/60U+TXV | EL280UH110XE60C | R-454B | - - - | - - - | - - - | 57500 | 13.8 | 11.5 | No | 215857465 | All | USA | No
EL16KC1-060-230A** | L42/60U+TXV | EL297UH110XV60C | R-454B | - - - | - - - | - - - | 56000 | 13.8 | 11.5 | No | 215857489 | All | USA,Canada | No
EL16KC1-060-230A** | L42/60U+TXV | ML180UH090E60C | R-454B | - - - | - - - | - - - | 57500 | 13.8 | 12 | No | 215857519 | All | USA | No
EL16KC1-060-230A** | L42/60U+TXV | ML180UH110E60C | R-454B | - - - | - - - | - - - | 55000 | 13.8 | 11.5 | No | 215857531 | All | USA | No
EL16KC1-060-230A** | L42/60U+TXV | ML180UH110V60C | R-454B | - - - | - - - | - - - | 57000 | 14 | 12 | No | 215857543 | All | USA | No
EL16KC1-060-230A** | L42/60U+TXV | ML180UH110XE60C | R-454B | - - - | - - - | - - - | 55000 | 13.8 | 11.5 | No | 215857555 | All | USA | No
EL16KC1-060-230A** | L42/60U+TXV | ML193UH110XE60C | R-454B | - - - | - - - | - - - | 56000 | 13.8 | 11.2 | No | 215857577 | All | USA | No
EL16KC1-060-230A** | L42/60U+TXV | ML196UH090XE60C | R-454B | - - - | - - - | - - - | 57000 | 13.8 | 11.5 | No | 215857591 | All | USA,Canada | No
EL16KC1-060-230A** | L42/60U+TXV | ML196UH110XE60C | R-454B | - - - | - - - | - - - | 55000 | 13.8 | 11.5 | No | 215857605 | All | USA,Canada | No
EL16KC1-060-230A** | L42/60U+TXV | SL280UH080NV60C | R-454B | - - - | - - - | - - - | 56500 | 14 | 11.5 | No | 215857628 | All | USA | No
EL16KC1-060-230A** | L42/60U+TXV | SL280UH090V60C | R-454B | - - - | - - - | - - - | 56000 | 14 | 11.2 | No | 215857642 | All | USA | No
EL16KC1-060-230A** | L42/60U+TXV | SL280UH090XV60C | R-454B | - - - | - - - | - - - | 56000 | 14 | 11.2 | No | 215857656 | All | USA | No
EL16KC1-060-230A** | L42/60U+TXV | SL280UH100NV60C | R-454B | - - - | - - - | - - - | 56500 | 14 | 11.5 | No | 215857670 | All | USA | No
EL16KC1-060-230A** | L42/60U+TXV | SL280UH110V60C | R-454B | - - - | - - - | - - - | 56000 | 13.8 | 11.5 | No | 215857684 | All | USA | No
EL16KC1-060-230A** | L42/60U+TXV | SL280UH110XV60C | R-454B | - - - | - - - | - - - | 56000 | 13.8 | 11.5 | No | 215857698 | All | USA | No
EL16KC1-060-230A** | L42/60U+TXV | SLP99UH110XV60C | R-454B | - - - | - - - | - - - | 56000 | 13.8 | 11.5 | No | 215857728 | All | USA,Canada | No
EL16KC1-060-230A** | L42/60V+TXV | EL196UH110XE60C | R-454B | - - - | - - - | - - - | 55000 | 14 | 12 | No | 215857443 | All | USA,Canada | No
EL16KC1-060-230A** | L42/60V+TXV | EL280UH110E60C | R-454B | - - - | - - - | - - - | 58500 | 14 | 12 | No | 215857455 | All | USA | No
EL16KC1-060-230A** | L42/60V+TXV | EL280UH110XE60C | R-454B | - - - | - - - | - - - | 58500 | 14 | 12 | No | 215857467 | All | USA | No
EL16KC1-060-230A** | L42/60V+TXV | EL297UH110XV60C | R-454B | - - - | - - - | - - - | 57000 | 14 | 12 | No | 215857491 | All | USA,Canada | No
EL16KC1-060-230A** | L42/60V+TXV | ML180UH090E60C | R-454B | - - - | - - - | - - - | 58500 | 14 | 12 | No | 215857521 | All | USA | No
EL16KC1-060-230A** | L42/60V+TXV | ML180UH110E60C | R-454B | - - - | - - - | - - - | 56000 | 14 | 11.5 | No | 215857533 | All | USA | No
EL16KC1-060-230A** | L42/60V+TXV | ML180UH110V60C | R-454B | - - - | - - - | - - - | 57000 | 14 | 12.5 | No | 215857545 | All | USA | No
EL16KC1-060-230A** | L42/60V+TXV | ML180UH110XE60C | R-454B | - - - | - - - | - - - | 56000 | 14 | 11.5 | No | 215857557 | All | USA | No
EL16KC1-060-230A** | L42/60V+TXV | ML193UH110XE60C | R-454B | - - - | - - - | - - - | 57000 | 14 | 11.5 | No | 215857579 | All | USA | No
EL16KC1-060-230A** | L42/60V+TXV | ML196UH090XE60C | R-454B | - - - | - - - | - - - | 58000 | 14 | 12 | No | 215857593 | All | USA,Canada | No
EL16KC1-060-230A** | L42/60V+TXV | ML196UH110XE60C | R-454B | - - - | - - - | - - - | 55000 | 14 | 11.5 | No | 215857607 | All | USA,Canada | No
EL16KC1-060-230A** | L42/60V+TXV | SL280UH080NV60C | R-454B | - - - | - - - | - - - | 58000 | 14 | 12 | No | 215857630 | All | USA | No
EL16KC1-060-230A** | L42/60V+TXV | SL280UH090V60C | R-454B | - - - | - - - | - - - | 57500 | 14 | 11.5 | No | 215857644 | All | USA | No
EL16KC1-060-230A** | L42/60V+TXV | SL280UH090XV60C | R-454B | - - - | - - - | - - - | 57500 | 14 | 11.5 | No | 215857658 | All | USA | No
EL16KC1-060-230A** | L42/60V+TXV | SL280UH100NV60C | R-454B | - - - | - - - | - - - | 58000 | 14 | 12 | No | 215857672 | All | USA | No
EL16KC1-060-230A** | L42/60V+TXV | SL280UH110V60C | R-454B | - - - | - - - | - - - | 57000 | 14 | 12 | No | 215857686 | All | USA | No
EL16KC1-060-230A** | L42/60V+TXV | SL280UH110XV60C | R-454B | - - - | - - - | - - - | 57000 | 14 | 12 | No | 215857700 | All | USA | No
EL16KC1-060-230A** | L42/60V+TXV | SLP99UH110XV60C | R-454B | - - - | - - - | - - - | 57000 | 14 | 12 | No | 215857730 | All | USA,Canada | No
EL16KC1-060-230A** | L42/60Y+TXV | EL180UH100NE60C | R-454B | - - - | - - - | - - - | 57500 | 13.8 | 12 | No | 215857433 | All | USA | No
EL16KC1-060-230A** | L42/60Y+TXV | EL196UH110XE60C | R-454B | - - - | - - - | - - - | 55000 | 14 | 12.5 | No | 215857446 | All | USA,Canada | No
EL16KC1-060-230A** | L42/60Y+TXV | EL280UH110E60C | R-454B | - - - | - - - | - - - | 60000 | 14 | 12 | No | 215857458 | All | USA | No
EL16KC1-060-230A** | L42/60Y+TXV | EL280UH110XE60C | R-454B | - - - | - - - | - - - | 60000 | 14 | 12 | No | 215857470 | All | USA | No
EL16KC1-060-230A** | L42/60Y+TXV | EL297UH090XV60C | R-454B | - - - | - - - | - - - | 58500 | 13.8 | 12 | No | 215857476 | All | USA,Canada | No
EL16KC1-060-230A** | L42/60Y+TXV | EL297UH110XE60C | R-454B | - - - | - - - | - - - | 57500 | 13.8 | 12 | No | 215857482 | All | USA,Canada | No
EL16KC1-060-230A** | L42/60Y+TXV | EL297UH110XV60C | R-454B | - - - | - - - | - - - | 57500 | 14 | 12.5 | No | 215857494 | All | USA,Canada | No
EL16KC1-060-230A** | L42/60Y+TXV | EL297UH135XE60D | R-454B | - - - | - - - | - - - | 57000 | 13.8 | 12 | No | 215857498 | All | USA,Canada | No
EL16KC1-060-230A** | L42/60Y+TXV | EL297UH135XV60D | R-454B | - - - | - - - | - - - | 58000 | 14 | 12.5 | No | 215857507 | All | USA,Canada | No
EL16KC1-060-230A** | L42/60Y+TXV | ML180UH090E60C | R-454B | - - - | - - - | - - - | 57500 | 14 | 12.5 | No | 215857524 | All | USA | No
EL16KC1-060-230A** | L42/60Y+TXV | ML180UH110E60C | R-454B | - - - | - - - | - - - | 57500 | 14 | 12 | No | 215857536 | All | USA | No
EL16KC1-060-230A** | L42/60Y+TXV | ML180UH110V60C | R-454B | - - - | - - - | - - - | 57000 | 14.5 | 12.5 | No | 215857548 | All | USA | No
EL16KC1-060-230A** | L42/60Y+TXV | ML180UH110XE60C | R-454B | - - - | - - - | - - - | 57500 | 14 | 12 | No | 215857560 | All | USA | No
EL16KC1-060-230A** | L42/60Y+TXV | ML180UH135E60D | R-454B | - - - | - - - | - - - | 56500 | 13.8 | 12 | No | 215857564 | All | USA | No
EL16KC1-060-230A** | L42/60Y+TXV | ML193UH110XE60C | R-454B | - - - | - - - | - - - | 58500 | 14 | 12 | No | 215857582 | All | USA | No
EL16KC1-060-230A** | L42/60Y+TXV | ML196UH090XE60C | R-454B | - - - | - - - | - - - | 57500 | 14 | 12.5 | No | 215857596 | All | USA,Canada | No
EL16KC1-060-230A** | L42/60Y+TXV | ML196UH110XE60C | R-454B | - - - | - - - | - - - | 55000 | 14 | 12 | No | 215857610 | All | USA,Canada | No
EL16KC1-060-230A** | L42/60Y+TXV | ML196UH135XE60D | R-454B | - - - | - - - | - - - | 57500 | 14 | 11.5 | No | 215857615 | All | USA,Canada | No
EL16KC1-060-230A** | L42/60Y+TXV | SL280UH080NV60C | R-454B | - - - | - - - | - - - | 57500 | 14 | 12.5 | No | 215857633 | All | USA | No
EL16KC1-060-230A** | L42/60Y+TXV | SL280UH090V60C | R-454B | - - - | - - - | - - - | 57500 | 14 | 12.5 | No | 215857647 | All | USA | No
EL16KC1-060-230A** | L42/60Y+TXV | SL280UH090XV60C | R-454B | - - - | - - - | - - - | 57500 | 14 | 12.5 | No | 215857661 | All | USA | No
EL16KC1-060-230A** | L42/60Y+TXV | SL280UH100NV60C | R-454B | - - - | - - - | - - - | 59500 | 14 | 12 | No | 215857675 | All | USA | No
EL16KC1-060-230A** | L42/60Y+TXV | SL280UH110V60C | R-454B | - - - | - - - | - - - | 57500 | 14 | 12.5 | No | 215857689 | All | USA | No
EL16KC1-060-230A** | L42/60Y+TXV | SL280UH110XV60C | R-454B | - - - | - - - | - - - | 57500 | 14 | 12.5 | No | 215857703 | All | USA | No
EL16KC1-060-230A** | L42/60Y+TXV | SL280UH135V60D | R-454B | - - - | - - - | - - - | 58000 | 14 | 12.5 | No | 215857708 | All | USA | No
EL16KC1-060-230A** | L42/60Y+TXV | SLP99UH090XV60C | R-454B | - - - | - - - | - - - | 58500 | 13.8 | 12 | No | 215857719 | All | USA,Canada | No
EL16KC1-060-230A** | L42/60Y+TXV | SLP99UH110XV60C | R-454B | - - - | - - - | - - - | 57000 | 14 | 12.5 | No | 215857733 | All | USA,Canada | No
EL16KC1-060-230A** | L42/60Y+TXV | SLP99UH135XV60D | R-454B | - - - | - - - | - - - | 58000 | 14 | 12.5 | No | 215857738 | All | USA,Canada | No
EL16KC1-060-230A** | L42/60Y+TXV+TD | - - - | R-454B | - - - | - - - | - - - | 57000 | 13.8 | 11.2 | No | 215862555 | All | USA,Canada | No
EL16KC1-060-230A** | L42/60Z+TXV | EL180UH100NE60C | R-454B | - - - | - - - | - - - | 57500 | 13.8 | 12 | No | 215857432 | All | USA | No
EL16KC1-060-230A** | L42/60Z+TXV | EL196UH110XE60C | R-454B | - - - | - - - | - - - | 55000 | 14 | 12.5 | No | 215857445 | All | USA,Canada | No
EL16KC1-060-230A** | L42/60Z+TXV | EL280UH110E60C | R-454B | - - - | - - - | - - - | 60000 | 14 | 12 | No | 215857457 | All | USA | No
EL16KC1-060-230A** | L42/60Z+TXV | EL280UH110XE60C | R-454B | - - - | - - - | - - - | 60000 | 14 | 12 | No | 215857469 | All | USA | No
EL16KC1-060-230A** | L42/60Z+TXV | EL297UH090XV60C | R-454B | - - - | - - - | - - - | 58500 | 13.8 | 12 | No | 215857475 | All | USA,Canada | No
EL16KC1-060-230A** | L42/60Z+TXV | EL297UH110XE60C | R-454B | - - - | - - - | - - - | 57500 | 13.8 | 12 | No | 215857481 | All | USA,Canada | No
EL16KC1-060-230A** | L42/60Z+TXV | EL297UH110XV60C | R-454B | - - - | - - - | - - - | 57500 | 14 | 12.5 | No | 215857493 | All | USA,Canada | No
EL16KC1-060-230A** | L42/60Z+TXV | EL297UH135XE60D | R-454B | - - - | - - - | - - - | 57000 | 13.8 | 12 | No | 215857497 | All | USA,Canada | No
EL16KC1-060-230A** | L42/60Z+TXV | EL297UH135XV60D | R-454B | - - - | - - - | - - - | 58000 | 14 | 12.5 | No | 215857506 | All | USA,Canada | No
EL16KC1-060-230A** | L42/60Z+TXV | ML180UH090E60C | R-454B | - - - | - - - | - - - | 57500 | 14 | 12.5 | No | 215857523 | All | USA | No
EL16KC1-060-230A** | L42/60Z+TXV | ML180UH110E60C | R-454B | - - - | - - - | - - - | 57500 | 14 | 12 | No | 215857535 | All | USA | No
EL16KC1-060-230A** | L42/60Z+TXV | ML180UH110V60C | R-454B | - - - | - - - | - - - | 57000 | 14.5 | 12.5 | No | 215857547 | All | USA | No
EL16KC1-060-230A** | L42/60Z+TXV | ML180UH110XE60C | R-454B | - - - | - - - | - - - | 57500 | 14 | 12 | No | 215857559 | All | USA | No
EL16KC1-060-230A** | L42/60Z+TXV | ML180UH135E60D | R-454B | - - - | - - - | - - - | 56500 | 13.8 | 12 | No | 215857563 | All | USA | No
EL16KC1-060-230A** | L42/60Z+TXV | ML193UH110XE60C | R-454B | - - - | - - - | - - - | 58500 | 14 | 12 | No | 215857581 | All | USA | No
EL16KC1-060-230A** | L42/60Z+TXV | ML196UH090XE60C | R-454B | - - - | - - - | - - - | 57500 | 14 | 12.5 | No | 215857595 | All | USA,Canada | No
EL16KC1-060-230A** | L42/60Z+TXV | ML196UH110XE60C | R-454B | - - - | - - - | - - - | 55000 | 14 | 12 | No | 215857609 | All | USA,Canada | No
EL16KC1-060-230A** | L42/60Z+TXV | ML196UH135XE60D | R-454B | - - - | - - - | - - - | 57500 | 14 | 11.5 | No | 215857614 | All | USA,Canada | No
EL16KC1-060-230A** | L42/60Z+TXV | SL280UH080NV60C | R-454B | - - - | - - - | - - - | 57500 | 14 | 12.5 | No | 215857632 | All | USA | No
EL16KC1-060-230A** | L42/60Z+TXV | SL280UH090V60C | R-454B | - - - | - - - | - - - | 57500 | 14 | 12.5 | No | 215857646 | All | USA | No
EL16KC1-060-230A** | L42/60Z+TXV | SL280UH090XV60C | R-454B | - - - | - - - | - - - | 57500 | 14 | 12.5 | No | 215857660 | All | USA | No
EL16KC1-060-230A** | L42/60Z+TXV | SL280UH100NV60C | R-454B | - - - | - - - | - - - | 59500 | 14 | 12 | No | 215857674 | All | USA | No
EL16KC1-060-230A** | L42/60Z+TXV | SL280UH110V60C | R-454B | - - - | - - - | - - - | 57500 | 14 | 12.5 | No | 215857688 | All | USA | No
EL16KC1-060-230A** | L42/60Z+TXV | SL280UH110XV60C | R-454B | - - - | - - - | - - - | 57500 | 14 | 12.5 | No | 215857702 | All | USA | No
EL16KC1-060-230A** | L42/60Z+TXV | SL280UH135V60D | R-454B | - - - | - - - | - - - | 58000 | 14 | 12.5 | No | 215857707 | All | USA | No
EL16KC1-060-230A** | L42/60Z+TXV | SLP99UH090XV60C | R-454B | - - - | - - - | - - - | 58500 | 13.8 | 12 | No | 215857718 | All | USA,Canada | No
EL16KC1-060-230A** | L42/60Z+TXV | SLP99UH110XV60C | R-454B | - - - | - - - | - - - | 57000 | 14 | 12.5 | No | 215857732 | All | USA,Canada | No
EL16KC1-060-230A** | L42/60Z+TXV | SLP99UH135XV60D | R-454B | - - - | - - - | - - - | 58000 | 14 | 12.5 | No | 215857737 | All | USA,Canada | No
EL16KC1-060-230A** | L42/60Z+TXV+TD | - - - | R-454B | - - - | - - - | - - - | 57000 | 13.8 | 11.2 | No | 215862554 | All | USA,Canada | No
EL16KC1-060-230A** | L42/61K+TXV | EL196UH110XE60C | R-454B | - - - | - - - | - - - | 55000 | 13.8 | 12 | No | 215890583 | All | USA,Canada | No
EL16KC1-060-230A** | L42/61K+TXV | EL280UH110E60C | R-454B | - - - | - - - | - - - | 58000 | 13.8 | 11.5 | No | 215890588 | All | USA | No
EL16KC1-060-230A** | L42/61K+TXV | EL280UH110XE60C | R-454B | - - - | - - - | - - - | 58000 | 13.8 | 11.5 | No | 215890593 | All | USA | No
EL16KC1-060-230A** | L42/61K+TXV | EL297UH110XV60C | R-454B | - - - | - - - | - - - | 57500 | 13.8 | 12 | No | 215890602 | All | USA,Canada | No
EL16KC1-060-230A** | L42/61K+TXV | SL280UH080NV60C | R-454B | - - - | - - - | - - - | 57000 | 14 | 11.5 | No | 215890607 | All | USA | No
EL16KC1-060-230A** | L42/61K+TXV | SL280UH090V60C | R-454B | - - - | - - - | - - - | 56500 | 14 | 11.2 | No | 215890611 | All | USA | No
EL16KC1-060-230A** | L42/61K+TXV | SL280UH090XV60C | R-454B | - - - | - - - | - - - | 56500 | 14 | 11.2 | No | 215890615 | All | USA | No
EL16KC1-060-230A** | L42/61K+TXV | SL280UH100NV60C | R-454B | - - - | - - - | - - - | 57000 | 14 | 11.5 | No | 215890619 | All | USA | No
EL16KC1-060-230A** | L42/61K+TXV | SL280UH110V60C | R-454B | - - - | - - - | - - - | 57500 | 13.8 | 12 | No | 215890623 | All | USA | No
EL16KC1-060-230A** | L42/61K+TXV | SL280UH110XV60C | R-454B | - - - | - - - | - - - | 57500 | 13.8 | 12 | No | 215890627 | All | USA | No
EL16KC1-060-230A** | L42/61K+TXV | SLP99UH110XV60C | R-454B | - - - | - - - | - - - | 57000 | 13.8 | 12 | No | 215890632 | All | USA,Canada | No
EL16KC1-060-230A** | L42/61L+TXV | EL196UH110XE60C | R-454B | - - - | - - - | - - - | 55000 | 13.8 | 12 | No | 215890582 | All | USA,Canada | No
EL16KC1-060-230A** | L42/61L+TXV | EL280UH110E60C | R-454B | - - - | - - - | - - - | 58000 | 13.8 | 11.5 | No | 215890587 | All | USA | No
EL16KC1-060-230A** | L42/61L+TXV | EL280UH110XE60C | R-454B | - - - | - - - | - - - | 58000 | 13.8 | 11.5 | No | 215890592 | All | USA | No
EL16KC1-060-230A** | L42/61L+TXV | EL297UH110XV60C | R-454B | - - - | - - - | - - - | 57500 | 13.8 | 12 | No | 215890601 | All | USA,Canada | No
EL16KC1-060-230A** | L42/61L+TXV | SL280UH080NV60C | R-454B | - - - | - - - | - - - | 57000 | 14 | 11.5 | No | 215890606 | All | USA | No
EL16KC1-060-230A** | L42/61L+TXV | SL280UH090V60C | R-454B | - - - | - - - | - - - | 56500 | 14 | 11.2 | No | 215890610 | All | USA | No
EL16KC1-060-230A** | L42/61L+TXV | SL280UH090XV60C | R-454B | - - - | - - - | - - - | 56500 | 14 | 11.2 | No | 215890614 | All | USA | No
EL16KC1-060-230A** | L42/61L+TXV | SL280UH100NV60C | R-454B | - - - | - - - | - - - | 57000 | 14 | 11.5 | No | 215890618 | All | USA | No
EL16KC1-060-230A** | L42/61L+TXV | SL280UH110V60C | R-454B | - - - | - - - | - - - | 57500 | 13.8 | 12 | No | 215890622 | All | USA | No
EL16KC1-060-230A** | L42/61L+TXV | SL280UH110XV60C | R-454B | - - - | - - - | - - - | 57500 | 13.8 | 12 | No | 215890626 | All | USA | No
EL16KC1-060-230A** | L42/61L+TXV | SLP99UH110XV60C | R-454B | - - - | - - - | - - - | 57000 | 13.8 | 12 | No | 215890631 | All | USA,Canada | No
EL16KC1-060-230A** | L48/60Y+TXV | EL297UH135XE60D | R-454B | - - - | - - - | - - - | 57000 | 14 | 12.5 | No | 215857501 | All | USA,Canada | No
EL16KC1-060-230A** | L48/60Y+TXV | EL297UH135XV60D | R-454B | - - - | - - - | - - - | 58000 | 14.5 | 12.5 | No | 215857510 | All | USA,Canada | No
EL16KC1-060-230A** | L48/60Y+TXV | ML180UH135E60D | R-454B | - - - | - - - | - - - | 56500 | 14 | 12.5 | No | 215857567 | All | USA | No
EL16KC1-060-230A** | L48/60Y+TXV | ML196UH135XE60D | R-454B | - - - | - - - | - - - | 57500 | 14.5 | 12 | No | 215857618 | All | USA,Canada | No
EL16KC1-060-230A** | L48/60Y+TXV | SL280UH135V60D | R-454B | - - - | - - - | - - - | 58000 | 14.5 | 12.5 | No | 215857711 | All | USA | No
EL16KC1-060-230A** | L48/60Y+TXV | SLP99UH135XV60D | R-454B | - - - | - - - | - - - | 58000 | 14.5 | 12.5 | No | 215857741 | All | USA,Canada | No
EL16KC1-060-230A** | L48/60Y+TXV+TD | - - - | R-454B | - - - | - - - | - - - | 57000 | 14 | 11.5 | No | 215862561 | All | USA,Canada | No
EL16KC1-060-230A** | L48/60Z+TXV | EL297UH135XE60D | R-454B | - - - | - - - | - - - | 57000 | 14 | 12.5 | No | 215857500 | All | USA,Canada | No
EL16KC1-060-230A** | L48/60Z+TXV | EL297UH135XV60D | R-454B | - - - | - - - | - - - | 58000 | 14.5 | 12.5 | No | 215857509 | All | USA,Canada | No
EL16KC1-060-230A** | L48/60Z+TXV | ML180UH135E60D | R-454B | - - - | - - - | - - - | 56500 | 14 | 12.5 | No | 215857566 | All | USA | No
EL16KC1-060-230A** | L48/60Z+TXV | ML196UH135XE60D | R-454B | - - - | - - - | - - - | 57500 | 14.5 | 12 | No | 215857617 | All | USA,Canada | No
EL16KC1-060-230A** | L48/60Z+TXV | SL280UH135V60D | R-454B | - - - | - - - | - - - | 58000 | 14.5 | 12.5 | No | 215857710 | All | USA | No
EL16KC1-060-230A** | L48/60Z+TXV | SLP99UH135XV60D | R-454B | - - - | - - - | - - - | 58000 | 14.5 | 12.5 | No | 215857740 | All | USA,Canada | No
EL16KC1-060-230A** | L48/60Z+TXV+TD | - - - | R-454B | - - - | - - - | - - - | 57000 | 14 | 11.5 | No | 215862560 | All | USA,Canada | No
EL16KC1-060-230A** | L49/63Y+TXV | EL297UH135XE60D | R-454B | - - - | - - - | - - - | 57000 | 14 | 12.5 | No | 215857503 | All | USA,Canada | No
EL16KC1-060-230A** | L49/63Y+TXV | EL297UH135XV60D | R-454B | - - - | - - - | - - - | 58000 | 14.5 | 13 | No | 215857512 | All | USA,Canada | No
EL16KC1-060-230A** | L49/63Y+TXV | ML180UH135E60D | R-454B | - - - | - - - | - - - | 56500 | 14 | 12.5 | No | 215857569 | All | USA | No
EL16KC1-060-230A** | L49/63Y+TXV | ML196UH135XE60D | R-454B | - - - | - - - | - - - | 57500 | 14.5 | 12 | No | 215857620 | All | USA,Canada | No
EL16KC1-060-230A** | L49/63Y+TXV | SL280UH135V60D | R-454B | - - - | - - - | - - - | 58000 | 14.5 | 13 | No | 215857713 | All | USA | No
EL16KC1-060-230A** | L49/63Y+TXV | SLP99UH135XV60D | R-454B | - - - | - - - | - - - | 58000 | 14.5 | 13 | No | 215857743 | All | USA,Canada | No
EL16KC1-060-230A** | L49/63Y+TXV+TD | - - - | R-454B | - - - | - - - | - - - | 57000 | 14 | 11.5 | No | 215862563 | All | USA,Canada | No
EL16KC1-060-230A** | L49/63Z+TXV | EL297UH135XE60D | R-454B | - - - | - - - | - - - | 57000 | 14 | 12.5 | No | 215857502 | All | USA,Canada | No
EL16KC1-060-230A** | L49/63Z+TXV | EL297UH135XV60D | R-454B | - - - | - - - | - - - | 58000 | 14.5 | 13 | No | 215857511 | All | USA,Canada | No
EL16KC1-060-230A** | L49/63Z+TXV | ML180UH135E60D | R-454B | - - - | - - - | - - - | 56500 | 14 | 12.5 | No | 215857568 | All | USA | No
EL16KC1-060-230A** | L49/63Z+TXV | ML196UH135XE60D | R-454B | - - - | - - - | - - - | 57500 | 14.5 | 12 | No | 215857619 | All | USA,Canada | No
EL16KC1-060-230A** | L49/63Z+TXV | SL280UH135V60D | R-454B | - - - | - - - | - - - | 58000 | 14.5 | 13 | No | 215857712 | All | USA | No
EL16KC1-060-230A** | L49/63Z+TXV | SLP99UH135XV60D | R-454B | - - - | - - - | - - - | 58000 | 14.5 | 13 | No | 215857742 | All | USA,Canada | No
EL16KC1-060-230A** | L49/63Z+TXV+TD | - - - | R-454B | - - - | - - - | - - - | 57000 | 14 | 11.5 | No | 215862562 | All | USA,Canada | No
EL16KC1-060-230A** | LEM607TT+TXV | - - - | R-454B | - - - | - - - | - - - | 57000 | 14.5 | 11.2 | No | 215876576 | All | USA,Canada | No
EL16KC1-060-230A** | LH40/61E+TXV | EL180UH100NE60C | R-454B | - - - | - - - | - - - | 57000 | 13.8 | 12 | No | 215857431 | All | USA | No
EL16KC1-060-230A** | LH40/61E+TXV | EL196UH110XE60C | R-454B | - - - | - - - | - - - | 55000 | 14 | 12.5 | No | 215857440 | All | USA,Canada | No
EL16KC1-060-230A** | LH40/61E+TXV | EL280UH110E60C | R-454B | - - - | - - - | - - - | 59500 | 14 | 12 | No | 215857452 | All | USA | No
EL16KC1-060-230A** | LH40/61E+TXV | EL280UH110XE60C | R-454B | - - - | - - - | - - - | 59500 | 14 | 12 | No | 215857464 | All | USA | No
EL16KC1-060-230A** | LH40/61E+TXV | EL297UH090XV60C | R-454B | - - - | - - - | - - - | 57500 | 13.8 | 12 | No | 215857474 | All | USA,Canada | No
EL16KC1-060-230A** | LH40/61E+TXV | EL297UH110XE60C | R-454B | - - - | - - - | - - - | 56500 | 13.8 | 12 | No | 215857480 | All | USA,Canada | No
EL16KC1-060-230A** | LH40/61E+TXV | EL297UH110XV60C | R-454B | - - - | - - - | - - - | 57500 | 14 | 12.5 | No | 215857488 | All | USA,Canada | No
EL16KC1-060-230A** | LH40/61E+TXV | ML180UH090E60C | R-454B | - - - | - - - | - - - | 57500 | 14 | 12.5 | No | 215857518 | All | USA | No
EL16KC1-060-230A** | LH40/61E+TXV | ML180UH110E60C | R-454B | - - - | - - - | - - - | 57000 | 14 | 12 | No | 215857530 | All | USA | No
EL16KC1-060-230A** | LH40/61E+TXV | ML180UH110V60C | R-454B | - - - | - - - | - - - | 57000 | 14.5 | 12.5 | No | 215857542 | All | USA | No
EL16KC1-060-230A** | LH40/61E+TXV | ML180UH110XE60C | R-454B | - - - | - - - | - - - | 57000 | 14 | 12 | No | 215857554 | All | USA | No
EL16KC1-060-230A** | LH40/61E+TXV | ML193UH110XE60C | R-454B | - - - | - - - | - - - | 58000 | 14 | 11.5 | No | 215857576 | All | USA | No
EL16KC1-060-230A** | LH40/61E+TXV | ML196UH090XE60C | R-454B | - - - | - - - | - - - | 57500 | 14 | 12.5 | No | 215857590 | All | USA,Canada | No
EL16KC1-060-230A** | LH40/61E+TXV | ML196UH110XE60C | R-454B | - - - | - - - | - - - | 55000 | 14 | 12 | No | 215857604 | All | USA,Canada | No
EL16KC1-060-230A** | LH40/61E+TXV | SL280UH080NV60C | R-454B | - - - | - - - | - - - | 57500 | 14 | 12.5 | No | 215857627 | All | USA | No
EL16KC1-060-230A** | LH40/61E+TXV | SL280UH090V60C | R-454B | - - - | - - - | - - - | 57500 | 14 | 12.5 | No | 215857641 | All | USA | No
EL16KC1-060-230A** | LH40/61E+TXV | SL280UH090XV60C | R-454B | - - - | - - - | - - - | 57500 | 14 | 12.5 | No | 215857655 | All | USA | No
EL16KC1-060-230A** | LH40/61E+TXV | SL280UH100NV60C | R-454B | - - - | - - - | - - - | 59000 | 14 | 12 | No | 215857669 | All | USA | No
EL16KC1-060-230A** | LH40/61E+TXV | SL280UH110V60C | R-454B | - - - | - - - | - - - | 57500 | 14 | 12.5 | No | 215857683 | All | USA | No
EL16KC1-060-230A** | LH40/61E+TXV | SL280UH110XV60C | R-454B | - - - | - - - | - - - | 57500 | 14 | 12.5 | No | 215857697 | All | USA | No
EL16KC1-060-230A** | LH40/61E+TXV | SLP99UH090XV60C | R-454B | - - - | - - - | - - - | 58500 | 13.8 | 12 | No | 215857717 | All | USA,Canada | No
EL16KC1-060-230A** | LH40/61E+TXV | SLP99UH110XV60C | R-454B | - - - | - - - | - - - | 57000 | 14 | 12.5 | No | 215857727 | All | USA,Canada | No
EL16KC1-060-230A** | LH40/61W+TXV | EL180UH100NE60C | R-454B | - - - | - - - | - - - | 57000 | 13.8 | 12 | No | 215857430 | All | USA | No
EL16KC1-060-230A** | LH40/61W+TXV | EL196UH110XE60C | R-454B | - - - | - - - | - - - | 55000 | 14 | 12.5 | No | 215857439 | All | USA,Canada | No
EL16KC1-060-230A** | LH40/61W+TXV | EL280UH110E60C | R-454B | - - - | - - - | - - - | 59500 | 14 | 12 | No | 215857451 | All | USA | No
EL16KC1-060-230A** | LH40/61W+TXV | EL280UH110XE60C | R-454B | - - - | - - - | - - - | 59500 | 14 | 12 | No | 215857463 | All | USA | No
EL16KC1-060-230A** | LH40/61W+TXV | EL297UH090XV60C | R-454B | - - - | - - - | - - - | 57500 | 13.8 | 12 | No | 215857473 | All | USA,Canada | No
EL16KC1-060-230A** | LH40/61W+TXV | EL297UH110XE60C | R-454B | - - - | - - - | - - - | 56500 | 13.8 | 12 | No | 215857479 | All | USA,Canada | No
EL16KC1-060-230A** | LH40/61W+TXV | EL297UH110XV60C | R-454B | - - - | - - - | - - - | 57500 | 14 | 12.5 | No | 215857487 | All | USA,Canada | No
EL16KC1-060-230A** | LH40/61W+TXV | ML180UH090E60C | R-454B | - - - | - - - | - - - | 57500 | 14 | 12.5 | No | 215857517 | All | USA | No
EL16KC1-060-230A** | LH40/61W+TXV | ML180UH110E60C | R-454B | - - - | - - - | - - - | 57000 | 14 | 12 | No | 215857529 | All | USA | No
EL16KC1-060-230A** | LH40/61W+TXV | ML180UH110V60C | R-454B | - - - | - - - | - - - | 57000 | 14.5 | 12.5 | No | 215857541 | All | USA | No
EL16KC1-060-230A** | LH40/61W+TXV | ML180UH110XE60C | R-454B | - - - | - - - | - - - | 57000 | 14 | 12 | No | 215857553 | All | USA | No
EL16KC1-060-230A** | LH40/61W+TXV | ML193UH110XE60C | R-454B | - - - | - - - | - - - | 58000 | 14 | 11.5 | No | 215857575 | All | USA | No
EL16KC1-060-230A** | LH40/61W+TXV | ML196UH090XE60C | R-454B | - - - | - - - | - - - | 57500 | 14 | 12.5 | No | 215857589 | All | USA,Canada | No
EL16KC1-060-230A** | LH40/61W+TXV | ML196UH110XE60C | R-454B | - - - | - - - | - - - | 55000 | 14 | 12 | No | 215857603 | All | USA,Canada | No
EL16KC1-060-230A** | LH40/61W+TXV | SL280UH080NV60C | R-454B | - - - | - - - | - - - | 57500 | 14 | 12.5 | No | 215857626 | All | USA | No
EL16KC1-060-230A** | LH40/61W+TXV | SL280UH090V60C | R-454B | - - - | - - - | - - - | 57500 | 14 | 12.5 | No | 215857640 | All | USA | No
EL16KC1-060-230A** | LH40/61W+TXV | SL280UH090XV60C | R-454B | - - - | - - - | - - - | 57500 | 14 | 12.5 | No | 215857654 | All | USA | No
EL16KC1-060-230A** | LH40/61W+TXV | SL280UH100NV60C | R-454B | - - - | - - - | - - - | 59000 | 14 | 12 | No | 215857668 | All | USA | No
EL16KC1-060-230A** | LH40/61W+TXV | SL280UH110V60C | R-454B | - - - | - - - | - - - | 57500 | 14 | 12.5 | No | 215857682 | All | USA | No
EL16KC1-060-230A** | LH40/61W+TXV | SL280UH110XV60C | R-454B | - - - | - - - | - - - | 57500 | 14 | 12.5 | No | 215857696 | All | USA | No
EL16KC1-060-230A** | LH40/61W+TXV | SLP99UH090XV60C | R-454B | - - - | - - - | - - - | 58500 | 13.8 | 12 | No | 215857716 | All | USA,Canada | No
EL16KC1-060-230A** | LH40/61W+TXV | SLP99UH110XV60C | R-454B | - - - | - - - | - - - | 57000 | 14 | 12.5 | No | 215857726 | All | USA,Canada | No
EL16KC1-060-230A** | LH42/60D+TXV | EL196UH110XE60C | R-454B | - - - | - - - | - - - | 55000 | 13.8 | 12 | No | 215857438 | All | USA,Canada | No
EL16KC1-060-230A** | LH42/60D+TXV | EL280UH110E60C | R-454B | - - - | - - - | - - - | 57500 | 13.8 | 11.5 | No | 215857450 | All | USA | No
EL16KC1-060-230A** | LH42/60D+TXV | EL280UH110XE60C | R-454B | - - - | - - - | - - - | 57500 | 13.8 | 11.5 | No | 215857462 | All | USA | No
EL16KC1-060-230A** | LH42/60D+TXV | EL297UH110XV60C | R-454B | - - - | - - - | - - - | 57500 | 13.8 | 12 | No | 215857486 | All | USA,Canada | No
EL16KC1-060-230A** | LH42/60D+TXV | ML180UH090E60C | R-454B | - - - | - - - | - - - | 57500 | 13.8 | 12 | No | 215857516 | All | USA | No
EL16KC1-060-230A** | LH42/60D+TXV | ML180UH110E60C | R-454B | - - - | - - - | - - - | 55000 | 13.8 | 11.5 | No | 215857528 | All | USA | No
EL16KC1-060-230A** | LH42/60D+TXV | ML180UH110V60C | R-454B | - - - | - - - | - - - | 57000 | 14 | 12 | No | 215857540 | All | USA | No
EL16KC1-060-230A** | LH42/60D+TXV | ML180UH110XE60C | R-454B | - - - | - - - | - - - | 55000 | 13.8 | 11.5 | No | 215857552 | All | USA | No
EL16KC1-060-230A** | LH42/60D+TXV | ML193UH110XE60C | R-454B | - - - | - - - | - - - | 56000 | 13.8 | 11.2 | No | 215857574 | All | USA | No
EL16KC1-060-230A** | LH42/60D+TXV | ML196UH090XE60C | R-454B | - - - | - - - | - - - | 57500 | 13.8 | 12 | No | 215857588 | All | USA,Canada | No
EL16KC1-060-230A** | LH42/60D+TXV | ML196UH110XE60C | R-454B | - - - | - - - | - - - | 55000 | 13.8 | 11.5 | No | 215857602 | All | USA,Canada | No
EL16KC1-060-230A** | LH42/60D+TXV | SL280UH080NV60C | R-454B | - - - | - - - | - - - | 56500 | 14 | 11.5 | No | 215857625 | All | USA | No
EL16KC1-060-230A** | LH42/60D+TXV | SL280UH090V60C | R-454B | - - - | - - - | - - - | 56000 | 14 | 11.2 | No | 215857639 | All | USA | No
EL16KC1-060-230A** | LH42/60D+TXV | SL280UH090XV60C | R-454B | - - - | - - - | - - - | 56000 | 14 | 11.2 | No | 215857653 | All | USA | No
EL16KC1-060-230A** | LH42/60D+TXV | SL280UH100NV60C | R-454B | - - - | - - - | - - - | 56500 | 14 | 11.5 | No | 215857667 | All | USA | No
EL16KC1-060-230A** | LH42/60D+TXV | SL280UH110V60C | R-454B | - - - | - - - | - - - | 57500 | 13.8 | 12 | No | 215857681 | All | USA | No
EL16KC1-060-230A** | LH42/60D+TXV | SL280UH110XV60C | R-454B | - - - | - - - | - - - | 57500 | 13.8 | 12 | No | 215857695 | All | USA | No
EL16KC1-060-230A** | LH42/60D+TXV | SLP99UH110XV60C | R-454B | - - - | - - - | - - - | 57000 | 13.8 | 12 | No | 215857725 | All | USA,Canada | No
EL16KC1-060-230A** | LH42/60R+TXV | EL196UH110XE60C | R-454B | - - - | - - - | - - - | 55000 | 13.8 | 12 | No | 215857437 | All | USA,Canada | No
EL16KC1-060-230A** | LH42/60R+TXV | EL280UH110E60C | R-454B | - - - | - - - | - - - | 57500 | 13.8 | 11.5 | No | 215857449 | All | USA | No
EL16KC1-060-230A** | LH42/60R+TXV | EL280UH110XE60C | R-454B | - - - | - - - | - - - | 57500 | 13.8 | 11.5 | No | 215857461 | All | USA | No
EL16KC1-060-230A** | LH42/60R+TXV | EL297UH110XV60C | R-454B | - - - | - - - | - - - | 57500 | 13.8 | 12 | No | 215857485 | All | USA,Canada | No
EL16KC1-060-230A** | LH42/60R+TXV | ML180UH090E60C | R-454B | - - - | - - - | - - - | 57500 | 13.8 | 12 | No | 215857515 | All | USA | No
EL16KC1-060-230A** | LH42/60R+TXV | ML180UH110E60C | R-454B | - - - | - - - | - - - | 55000 | 13.8 | 11.5 | No | 215857527 | All | USA | No
EL16KC1-060-230A** | LH42/60R+TXV | ML180UH110V60C | R-454B | - - - | - - - | - - - | 57000 | 14 | 12 | No | 215857539 | All | USA | No
EL16KC1-060-230A** | LH42/60R+TXV | ML180UH110XE60C | R-454B | - - - | - - - | - - - | 55000 | 13.8 | 11.5 | No | 215857551 | All | USA | No
EL16KC1-060-230A** | LH42/60R+TXV | ML193UH110XE60C | R-454B | - - - | - - - | - - - | 56000 | 13.8 | 11.2 | No | 215857573 | All | USA | No
EL16KC1-060-230A** | LH42/60R+TXV | ML196UH090XE60C | R-454B | - - - | - - - | - - - | 57500 | 13.8 | 12 | No | 215857587 | All | USA,Canada | No
EL16KC1-060-230A** | LH42/60R+TXV | ML196UH110XE60C | R-454B | - - - | - - - | - - - | 55000 | 13.8 | 11.5 | No | 215857601 | All | USA,Canada | No
EL16KC1-060-230A** | LH42/60R+TXV | SL280UH080NV60C | R-454B | - - - | - - - | - - - | 56500 | 14 | 11.5 | No | 215857624 | All | USA | No
EL16KC1-060-230A** | LH42/60R+TXV | SL280UH090V60C | R-454B | - - - | - - - | - - - | 56000 | 14 | 11.2 | No | 215857638 | All | USA | No
EL16KC1-060-230A** | LH42/60R+TXV | SL280UH090XV60C | R-454B | - - - | - - - | - - - | 56000 | 14 | 11.2 | No | 215857652 | All | USA | No
EL16KC1-060-230A** | LH42/60R+TXV | SL280UH100NV60C | R-454B | - - - | - - - | - - - | 56500 | 14 | 11.5 | No | 215857666 | All | USA | No
EL16KC1-060-230A** | LH42/60R+TXV | SL280UH110V60C | R-454B | - - - | - - - | - - - | 57500 | 13.8 | 12 | No | 215857680 | All | USA | No
EL16KC1-060-230A** | LH42/60R+TXV | SL280UH110XV60C | R-454B | - - - | - - - | - - - | 57500 | 13.8 | 12 | No | 215857694 | All | USA | No
EL16KC1-060-230A** | LH42/60R+TXV | SLP99UH110XV60C | R-454B | - - - | - - - | - - - | 57000 | 13.8 | 12 | No | 215857724 | All | USA,Canada | No
EL16KC1-060-230A** | LH42/62E+TXV | EL180UH100NE60C | R-454B | - - - | - - - | - - - | 57000 | 14 | 12 | No | 215857436 | All | USA | No
EL16KC1-060-230A** | LH42/62E+TXV | EL196UH110XE60C | R-454B | - - - | - - - | - - - | 59000 | 14 | 12.5 | No | 215857448 | All | USA,Canada | No
EL16KC1-060-230A** | LH42/62E+TXV | EL280UH110E60C | R-454B | - - - | - - - | - - - | 60000 | 14 | 12.5 | No | 215857460 | All | USA | No
EL16KC1-060-230A** | LH42/62E+TXV | EL280UH110XE60C | R-454B | - - - | - - - | - - - | 60000 | 14 | 12.5 | No | 215857472 | All | USA | No
EL16KC1-060-230A** | LH42/62E+TXV | EL297UH090XV60C | R-454B | - - - | - - - | - - - | 57500 | 14 | 12 | No | 215857478 | All | USA,Canada | No
EL16KC1-060-230A** | LH42/62E+TXV | EL297UH110XE60C | R-454B | - - - | - - - | - - - | 56500 | 14 | 12 | No | 215857484 | All | USA,Canada | No
EL16KC1-060-230A** | LH42/62E+TXV | EL297UH110XV60C | R-454B | - - - | - - - | - - - | 58500 | 14 | 12.5 | No | 215857496 | All | USA,Canada | No
EL16KC1-060-230A** | LH42/62E+TXV | ML180UH090E60C | R-454B | - - - | - - - | - - - | 60000 | 14 | 12.5 | No | 215857526 | All | USA | No
EL16KC1-060-230A** | LH42/62E+TXV | ML180UH110E60C | R-454B | - - - | - - - | - - - | 56500 | 14 | 12.5 | No | 215857538 | All | USA | No
EL16KC1-060-230A** | LH42/62E+TXV | ML180UH110V60C | R-454B | - - - | - - - | - - - | 58000 | 14.5 | 12.5 | No | 215857550 | All | USA | No
EL16KC1-060-230A** | LH42/62E+TXV | ML180UH110XE60C | R-454B | - - - | - - - | - - - | 59000 | 14 | 12.5 | No | 215857562 | All | USA | No
EL16KC1-060-230A** | LH42/62E+TXV | ML193UH110XE60C | R-454B | - - - | - - - | - - - | 58500 | 14 | 12 | No | 215857585 | All | USA | No
EL16KC1-060-230A** | LH42/62E+TXV | ML196UH090XE60C | R-454B | - - - | - - - | - - - | 59500 | 14 | 12.5 | No | 215857599 | All | USA,Canada | No
EL16KC1-060-230A** | LH42/62E+TXV | ML196UH110XE60C | R-454B | - - - | - - - | - - - | 59500 | 14 | 12 | No | 215857613 | All | USA,Canada | No
EL16KC1-060-230A** | LH42/62E+TXV | SL280UH080NV60C | R-454B | - - - | - - - | - - - | 58500 | 14.5 | 12 | No | 215857636 | All | USA | No
EL16KC1-060-230A** | LH42/62E+TXV | SL280UH090V60C | R-454B | - - - | - - - | - - - | 58000 | 14.5 | 12 | No | 215857650 | All | USA | No
EL16KC1-060-230A** | LH42/62E+TXV | SL280UH090XV60C | R-454B | - - - | - - - | - - - | 58000 | 14.5 | 12 | No | 215857664 | All | USA | No
EL16KC1-060-230A** | LH42/62E+TXV | SL280UH100NV60C | R-454B | - - - | - - - | - - - | 58500 | 14.5 | 12 | No | 215857678 | All | USA | No
EL16KC1-060-230A** | LH42/62E+TXV | SL280UH110V60C | R-454B | - - - | - - - | - - - | 58500 | 14 | 12.5 | No | 215857692 | All | USA | No
EL16KC1-060-230A** | LH42/62E+TXV | SL280UH110XV60C | R-454B | - - - | - - - | - - - | 58500 | 14 | 12.5 | No | 215857706 | All | USA | No
EL16KC1-060-230A** | LH42/62E+TXV | SLP99UH090XV60C | R-454B | - - - | - - - | - - - | 58500 | 14 | 12 | No | 215857722 | All | USA,Canada | No
EL16KC1-060-230A** | LH42/62E+TXV | SLP99UH110XV60C | R-454B | - - - | - - - | - - - | 58500 | 14 | 12.5 | No | 215857736 | All | USA,Canada | No
EL16KC1-060-230A** | LH42/62E+TXV+TD | - - - | R-454B | - - - | - - - | - - - | 57000 | 13.8 | 11.2 | No | 215862558 | All | USA,Canada | No
EL16KC1-060-230A** | LH42/62W+TXV | EL180UH100NE60C | R-454B | - - - | - - - | - - - | 57000 | 14 | 12 | No | 215857434 | All | USA | No
EL16KC1-060-230A** | LH42/62W+TXV | EL196UH110XE60C | R-454B | - - - | - - - | - - - | 59000 | 14 | 12.5 | No | 215857447 | All | USA,Canada | No
EL16KC1-060-230A** | LH42/62W+TXV | EL280UH110E60C | R-454B | - - - | - - - | - - - | 60000 | 14 | 12.5 | No | 215857459 | All | USA | No
EL16KC1-060-230A** | LH42/62W+TXV | EL280UH110XE60C | R-454B | - - - | - - - | - - - | 60000 | 14 | 12.5 | No | 215857471 | All | USA | No
EL16KC1-060-230A** | LH42/62W+TXV | EL297UH090XV60C | R-454B | - - - | - - - | - - - | 57500 | 14 | 12 | No | 215857477 | All | USA,Canada | No
EL16KC1-060-230A** | LH42/62W+TXV | EL297UH110XE60C | R-454B | - - - | - - - | - - - | 56500 | 14 | 12 | No | 215857483 | All | USA,Canada | No
EL16KC1-060-230A** | LH42/62W+TXV | EL297UH110XV60C | R-454B | - - - | - - - | - - - | 58500 | 14 | 12.5 | No | 215857495 | All | USA,Canada | No
EL16KC1-060-230A** | LH42/62W+TXV | ML180UH090E60C | R-454B | - - - | - - - | - - - | 60000 | 14 | 12.5 | No | 215857525 | All | USA | No
EL16KC1-060-230A** | LH42/62W+TXV | ML180UH110E60C | R-454B | - - - | - - - | - - - | 56500 | 14 | 12.5 | No | 215857537 | All | USA | No
EL16KC1-060-230A** | LH42/62W+TXV | ML180UH110V60C | R-454B | - - - | - - - | - - - | 58000 | 14.5 | 12.5 | No | 215857549 | All | USA | No
EL16KC1-060-230A** | LH42/62W+TXV | ML180UH110XE60C | R-454B | - - - | - - - | - - - | 59000 | 14 | 12.5 | No | 215857561 | All | USA | No
EL16KC1-060-230A** | LH42/62W+TXV | ML193UH110XE60C | R-454B | - - - | - - - | - - - | 58500 | 14 | 12 | No | 215857583 | All | USA | No
EL16KC1-060-230A** | LH42/62W+TXV | ML196UH090XE60C | R-454B | - - - | - - - | - - - | 59500 | 14 | 12.5 | No | 215857597 | All | USA,Canada | No
EL16KC1-060-230A** | LH42/62W+TXV | ML196UH110XE60C | R-454B | - - - | - - - | - - - | 59500 | 14 | 12 | No | 215857611 | All | USA,Canada | No
EL16KC1-060-230A** | LH42/62W+TXV | SL280UH080NV60C | R-454B | - - - | - - - | - - - | 58500 | 14.5 | 12 | No | 215857634 | All | USA | No
EL16KC1-060-230A** | LH42/62W+TXV | SL280UH090V60C | R-454B | - - - | - - - | - - - | 58000 | 14.5 | 12 | No | 215857648 | All | USA | No
EL16KC1-060-230A** | LH42/62W+TXV | SL280UH090XV60C | R-454B | - - - | - - - | - - - | 58000 | 14.5 | 12 | No | 215857662 | All | USA | No
EL16KC1-060-230A** | LH42/62W+TXV | SL280UH100NV60C | R-454B | - - - | - - - | - - - | 58500 | 14.5 | 12 | No | 215857676 | All | USA | No
EL16KC1-060-230A** | LH42/62W+TXV | SL280UH110V60C | R-454B | - - - | - - - | - - - | 58500 | 14 | 12.5 | No | 215857690 | All | USA | No
EL16KC1-060-230A** | LH42/62W+TXV | SL280UH110XV60C | R-454B | - - - | - - - | - - - | 58500 | 14 | 12.5 | No | 215857704 | All | USA | No
EL16KC1-060-230A** | LH42/62W+TXV | SLP99UH090XV60C | R-454B | - - - | - - - | - - - | 58500 | 14 | 12 | No | 215857720 | All | USA,Canada | No
EL16KC1-060-230A** | LH42/62W+TXV | SLP99UH110XV60C | R-454B | - - - | - - - | - - - | 58500 | 14 | 12.5 | No | 215857734 | All | USA,Canada | No
EL16KC1-060-230A** | LH42/62W+TXV+TD | - - - | R-454B | - - - | - - - | - - - | 57000 | 13.8 | 11.2 | No | 215862556 | All | USA,Canada | No
EL16KC1-060-230A** | LH48/60E+TXV | EL297UH135XE60D | R-454B | - - - | - - - | - - - | 57000 | 14 | 12 | No | 215857499 | All | USA,Canada | No
EL16KC1-060-230A** | LH48/60E+TXV | EL297UH135XV60D | R-454B | - - - | - - - | - - - | 58000 | 14.5 | 12.5 | No | 215857508 | All | USA,Canada | No
EL16KC1-060-230A** | LH48/60E+TXV | ML180UH135E60D | R-454B | - - - | - - - | - - - | 56500 | 14 | 12.5 | No | 215857565 | All | USA | No
EL16KC1-060-230A** | LH48/60E+TXV | ML196UH135XE60D | R-454B | - - - | - - - | - - - | 57500 | 14.5 | 12 | No | 215857616 | All | USA,Canada | No
EL16KC1-060-230A** | LH48/60E+TXV | SL280UH135V60D | R-454B | - - - | - - - | - - - | 58000 | 14.5 | 12.5 | No | 215857709 | All | USA | No
EL16KC1-060-230A** | LH48/60E+TXV | SLP99UH135XV60D | R-454B | - - - | - - - | - - - | 58000 | 14.5 | 12.5 | No | 215857739 | All | USA,Canada | No
EL16KC1-060-230A** | LH48/60E+TXV+TD | - - - | R-454B | - - - | - - - | - - - | 57000 | 13.8 | 11.2 | No | 215862559 | All | USA,Canada | No
EL16KC1-060-230A** | LH49/61W+TXV | EL180UH100NE60C | R-454B | - - - | - - - | - - - | 57000 | 14 | 12.5 | No | 215890580 | All | USA | No
EL16KC1-060-230A** | LH49/61W+TXV | EL196UH110XE60C | R-454B | - - - | - - - | - - - | 57500 | 14.5 | 12.5 | No | 215890585 | All | USA,Canada | No
EL16KC1-060-230A** | LH49/61W+TXV | EL280UH110E60C | R-454B | - - - | - - - | - - - | 60000 | 14.5 | 12.5 | No | 215890590 | All | USA | No
EL16KC1-060-230A** | LH49/61W+TXV | EL280UH110XE60C | R-454B | - - - | - - - | - - - | 60000 | 14.5 | 12.5 | No | 215890595 | All | USA | No
EL16KC1-060-230A** | LH49/61W+TXV | EL297UH090XV60C | R-454B | - - - | - - - | - - - | 58500 | 14 | 12.5 | No | 215890597 | All | USA,Canada | No
EL16KC1-060-230A** | LH49/61W+TXV | EL297UH110XE60C | R-454B | - - - | - - - | - - - | 57500 | 14 | 12.5 | No | 215890599 | All | USA,Canada | No
EL16KC1-060-230A** | LH49/61W+TXV | EL297UH110XV60C | R-454B | - - - | - - - | - - - | 58500 | 14.5 | 12.5 | No | 215890604 | All | USA,Canada | No
EL16KC1-060-230A** | LH49/62E+TXV | EL297UH135XE60D | R-454B | - - - | - - - | - - - | 57000 | 14 | 12.5 | No | 215857505 | All | USA,Canada | No
EL16KC1-060-230A** | LH49/62E+TXV | EL297UH135XV60D | R-454B | - - - | - - - | - - - | 58000 | 14.5 | 13 | No | 215857514 | All | USA,Canada | No
EL16KC1-060-230A** | LH49/62E+TXV | ML180UH135E60D | R-454B | - - - | - - - | - - - | 56500 | 14 | 12.5 | No | 215857571 | All | USA | No
EL16KC1-060-230A** | LH49/62E+TXV | ML196UH135XE60D | R-454B | - - - | - - - | - - - | 57500 | 14.5 | 12 | No | 215857622 | All | USA,Canada | No
EL16KC1-060-230A** | LH49/62E+TXV | SL280UH135V60D | R-454B | - - - | - - - | - - - | 58000 | 14.5 | 13 | No | 215857715 | All | USA | No
EL16KC1-060-230A** | LH49/62E+TXV | SLP99UH135XV60D | R-454B | - - - | - - - | - - - | 58000 | 14.5 | 13 | No | 215857745 | All | USA,Canada | No
EL16KC1-060-230A** | LH49/62E+TXV+TD | - - - | R-454B | - - - | - - - | - - - | 57000 | 14 | 11.5 | No | 215862565 | All | USA,Canada | No
EL16KC1-060-230A** | LH49/62W+TXV | EL297UH135XE60D | R-454B | - - - | - - - | - - - | 57000 | 14 | 12.5 | No | 215857504 | All | USA,Canada | No
EL16KC1-060-230A** | LH49/62W+TXV | EL297UH135XV60D | R-454B | - - - | - - - | - - - | 58000 | 14.5 | 13 | No | 215857513 | All | USA,Canada | No
EL16KC1-060-230A** | LH49/62W+TXV | ML180UH135E60D | R-454B | - - - | - - - | - - - | 56500 | 14 | 12.5 | No | 215857570 | All | USA | No
EL16KC1-060-230A** | LH49/62W+TXV | ML196UH135XE60D | R-454B | - - - | - - - | - - - | 57500 | 14.5 | 12 | No | 215857621 | All | USA,Canada | No
EL16KC1-060-230A** | LH49/62W+TXV | SL280UH135V60D | R-454B | - - - | - - - | - - - | 58000 | 14.5 | 13 | No | 215857714 | All | USA | No
EL16KC1-060-230A** | LH49/62W+TXV | SLP99UH135XV60D | R-454B | - - - | - - - | - - - | 58000 | 14.5 | 13 | No | 215857744 | All | USA,Canada | No
EL16KC1-060-230A** | LH49/62W+TXV+TD | - - - | R-454B | - - - | - - - | - - - | 57000 | 14 | 11.5 | No | 215862564 | All | USA,Canada | No
EL16KC1-060-230A** | LP40/60R+TXV | EL196UH110XE60C | R-454B | - - - | - - - | - - - | 55000 | 14 | 12 | No | 215890584 | All | USA,Canada | No
EL16KC1-060-230A** | LP40/60R+TXV | EL280UH110E60C | R-454B | - - - | - - - | - - - | 58500 | 14 | 12 | No | 215890589 | All | USA | No
EL16KC1-060-230A** | LP40/60R+TXV | EL280UH110XE60C | R-454B | - - - | - - - | - - - | 58500 | 14 | 12 | No | 215890594 | All | USA | No
EL16KC1-060-230A** | LP40/60R+TXV | EL297UH110XV60C | R-454B | - - - | - - - | - - - | 57000 | 14 | 12 | No | 215890603 | All | USA,Canada | No
EL16KC1-060-230A** | LP40/60R+TXV | SL280UH080NV60C | R-454B | - - - | - - - | - - - | 58000 | 14 | 12 | No | 215890608 | All | USA | No
EL16KC1-060-230A** | LP40/60R+TXV | SL280UH090V60C | R-454B | - - - | - - - | - - - | 57500 | 14 | 11.5 | No | 215890612 | All | USA | No
EL16KC1-060-230A** | LP40/60R+TXV | SL280UH090XV60C | R-454B | - - - | - - - | - - - | 57500 | 14 | 11.5 | No | 215890616 | All | USA | No
EL16KC1-060-230A** | LP40/60R+TXV | SL280UH100NV60C | R-454B | - - - | - - - | - - - | 58000 | 14 | 12 | No | 215890620 | All | USA | No
EL16KC1-060-230A** | LP40/60R+TXV | SL280UH110V60C | R-454B | - - - | - - - | - - - | 57000 | 14 | 12 | No | 215890624 | All | USA | No
EL16KC1-060-230A** | LP40/60R+TXV | SL280UH110XV60C | R-454B | - - - | - - - | - - - | 57000 | 14 | 12 | No | 215890628 | All | USA | No
EL16KC1-060-230A** | LP40/60R+TXV | SLP99UH110XV60C | R-454B | - - - | - - - | - - - | 57000 | 14 | 12 | No | 215890633 | All | USA,Canada | No
EL16KC1-060-230A** | LP42/62W+TXV | EL180UH100NE60C | R-454B | - - - | - - - | - - - | 57000 | 14 | 12 | No | 215857435 | All | USA | No
EL16KC1-060-230A** | LP42/62W+TXV | EL196UH110XE60C | R-454B | - - - | - - - | - - - | 59000 | 14 | 12.5 | No | 215889103 | All | USA,Canada | No
EL16KC1-060-230A** | LP42/62W+TXV | EL280UH110E60C | R-454B | - - - | - - - | - - - | 60000 | 14 | 12.5 | No | 215889105 | All | USA | No
EL16KC1-060-230A** | LP42/62W+TXV | EL280UH110XE60C | R-454B | - - - | - - - | - - - | 60000 | 14 | 12.5 | No | 215889107 | All | USA | No
EL16KC1-060-230A** | LP42/62W+TXV | EL297UH090XV60C | R-454B | - - - | - - - | - - - | 57500 | 14 | 12 | No | 215889108 | All | USA,Canada | No
EL16KC1-060-230A** | LP42/62W+TXV | EL297UH110XE60C | R-454B | - - - | - - - | - - - | 56500 | 14 | 12 | No | 215889109 | All | USA,Canada | No
EL16KC1-060-230A** | LP42/62W+TXV | EL297UH110XV60C | R-454B | - - - | - - - | - - - | 58500 | 14 | 12.5 | No | 215889111 | All | USA,Canada | No
EL16KC1-060-230A** | LP42/62W+TXV | ML193UH110XE60C | R-454B | - - - | - - - | - - - | 58500 | 14 | 12 | No | 215857584 | All | USA | No
EL16KC1-060-230A** | LP42/62W+TXV | ML196UH090XE60C | R-454B | - - - | - - - | - - - | 59500 | 14 | 12.5 | No | 215857598 | All | USA,Canada | No
EL16KC1-060-230A** | LP42/62W+TXV | ML196UH110XE60C | R-454B | - - - | - - - | - - - | 59500 | 14 | 12 | No | 215857612 | All | USA,Canada | No
EL16KC1-060-230A** | LP42/62W+TXV | SL280UH080NV60C | R-454B | - - - | - - - | - - - | 58500 | 14.5 | 12 | No | 215857635 | All | USA | No
EL16KC1-060-230A** | LP42/62W+TXV | SL280UH090V60C | R-454B | - - - | - - - | - - - | 58000 | 14.5 | 12 | No | 215857649 | All | USA | No
EL16KC1-060-230A** | LP42/62W+TXV | SL280UH090XV60C | R-454B | - - - | - - - | - - - | 58000 | 14.5 | 12 | No | 215857663 | All | USA | No
EL16KC1-060-230A** | LP42/62W+TXV | SL280UH100NV60C | R-454B | - - - | - - - | - - - | 58500 | 14.5 | 12 | No | 215857677 | All | USA | No
EL16KC1-060-230A** | LP42/62W+TXV | SL280UH110V60C | R-454B | - - - | - - - | - - - | 58500 | 14 | 12.5 | No | 215857691 | All | USA | No
EL16KC1-060-230A** | LP42/62W+TXV | SL280UH110XV60C | R-454B | - - - | - - - | - - - | 58500 | 14 | 12.5 | No | 215857705 | All | USA | No
EL16KC1-060-230A** | LP42/62W+TXV | SLP99UH090XV60C | R-454B | - - - | - - - | - - - | 58500 | 14 | 12 | No | 215857721 | All | USA,Canada | No
EL16KC1-060-230A** | LP42/62W+TXV | SLP99UH110XV60C | R-454B | - - - | - - - | - - - | 58500 | 14 | 12.5 | No | 215857735 | All | USA,Canada | No
EL16KC1-060-230A** | LP42/62W+TXV+TD | - - - | R-454B | - - - | - - - | - - - | 57000 | 13.8 | 11.2 | No | 215862557 | All | USA,Canada | No
EL16KC1-060-230A** | LP43/60X+TXV | EL196UH110XE60C | R-454B | - - - | - - - | - - - | 55000 | 13.8 | 12 | No | 215889102 | All | USA,Canada | No
EL16KC1-060-230A** | LP43/60X+TXV | EL280UH110E60C | R-454B | - - - | - - - | - - - | 57500 | 13.8 | 11.5 | No | 215889104 | All | USA | No
EL16KC1-060-230A** | LP43/60X+TXV | EL280UH110XE60C | R-454B | - - - | - - - | - - - | 57500 | 13.8 | 11.5 | No | 215889106 | All | USA | No
EL16KC1-060-230A** | LP43/60X+TXV | EL297UH110XV60C | R-454B | - - - | - - - | - - - | 57500 | 13.8 | 12 | No | 215889110 | All | USA,Canada | No
EL16KC1-060-230A** | LP43/60X+TXV | ML193UH110XE60C | R-454B | - - - | - - - | - - - | 56000 | 13.8 | 11.2 | No | 215857572 | All | USA | No
EL16KC1-060-230A** | LP43/60X+TXV | ML196UH090XE60C | R-454B | - - - | - - - | - - - | 57500 | 13.8 | 12 | No | 215857586 | All | USA,Canada | No
EL16KC1-060-230A** | LP43/60X+TXV | ML196UH110XE60C | R-454B | - - - | - - - | - - - | 55000 | 13.8 | 11.5 | No | 215857600 | All | USA,Canada | No
EL16KC1-060-230A** | LP43/60X+TXV | SL280UH080NV60C | R-454B | - - - | - - - | - - - | 56500 | 14 | 11.5 | No | 215857623 | All | USA | No
EL16KC1-060-230A** | LP43/60X+TXV | SL280UH090V60C | R-454B | - - - | - - - | - - - | 56000 | 14 | 11.2 | No | 215857637 | All | USA | No
EL16KC1-060-230A** | LP43/60X+TXV | SL280UH090XV60C | R-454B | - - - | - - - | - - - | 56000 | 14 | 11.2 | No | 215857651 | All | USA | No
EL16KC1-060-230A** | LP43/60X+TXV | SL280UH100NV60C | R-454B | - - - | - - - | - - - | 56500 | 14 | 11.5 | No | 215857665 | All | USA | No
EL16KC1-060-230A** | LP43/60X+TXV | SL280UH110V60C | R-454B | - - - | - - - | - - - | 57500 | 13.8 | 12 | No | 215857679 | All | USA | No
EL16KC1-060-230A** | LP43/60X+TXV | SL280UH110XV60C | R-454B | - - - | - - - | - - - | 57500 | 13.8 | 12 | No | 215857693 | All | USA | No
EL16KC1-060-230A** | LP43/60X+TXV | SLP99UH110XV60C | R-454B | - - - | - - - | - - - | 57000 | 13.8 | 12 | No | 215857723 | All | USA,Canada | No
EL16KC1-060-230A** | LP60/61W+TXV | EL180UH100NE60C | R-454B | - - - | - - - | - - - | 57500 | 14 | 12.5 | No | 215890581 | All | USA | No
EL16KC1-060-230A** | LP60/61W+TXV | EL196UH110XE60C | R-454B | - - - | - - - | - - - | 57500 | 14.5 | 12.5 | No | 215890586 | All | USA,Canada | No
EL16KC1-060-230A** | LP60/61W+TXV | EL280UH110E60C | R-454B | - - - | - - - | - - - | 60000 | 14.5 | 13 | No | 215890591 | All | USA | No
EL16KC1-060-230A** | LP60/61W+TXV | EL280UH110XE60C | R-454B | - - - | - - - | - - - | 60000 | 14.5 | 13 | No | 215890596 | All | USA | No
EL16KC1-060-230A** | LP60/61W+TXV | EL297UH090XV60C | R-454B | - - - | - - - | - - - | 58500 | 14 | 12.5 | No | 215890598 | All | USA,Canada | No
EL16KC1-060-230A** | LP60/61W+TXV | EL297UH110XE60C | R-454B | - - - | - - - | - - - | 57500 | 14 | 12.5 | No | 215890600 | All | USA,Canada | No
EL16KC1-060-230A** | LP60/61W+TXV | EL297UH110XV60C | R-454B | - - - | - - - | - - - | 58500 | 14.5 | 13 | No | 215890605 | All | USA,Canada | No
EL16KC1-060-230A** | LP60/61W+TXV | SL280UH080NV60C | R-454B | - - - | - - - | - - - | 59500 | 14.5 | 13 | No | 215890609 | All | USA | No
EL16KC1-060-230A** | LP60/61W+TXV | SL280UH090V60C | R-454B | - - - | - - - | - - - | 58500 | 14.5 | 12.5 | No | 215890613 | All | USA | No
EL16KC1-060-230A** | LP60/61W+TXV | SL280UH090XV60C | R-454B | - - - | - - - | - - - | 58500 | 14.5 | 12.5 | No | 215890617 | All | USA | No
EL16KC1-060-230A** | LP60/61W+TXV | SL280UH100NV60C | R-454B | - - - | - - - | - - - | 59500 | 14.5 | 13 | No | 215890621 | All | USA | No
EL16KC1-060-230A** | LP60/61W+TXV | SL280UH110V60C | R-454B | - - - | - - - | - - - | 58500 | 14.5 | 13 | No | 215890625 | All | USA | No
EL16KC1-060-230A** | LP60/61W+TXV | SL280UH110XV60C | R-454B | - - - | - - - | - - - | 58500 | 14.5 | 13 | No | 215890629 | All | USA | No
EL16KC1-060-230A** | LP60/61W+TXV | SLP99UH090XV60C | R-454B | - - - | - - - | - - - | 58500 | 14 | 12.5 | No | 215890630 | All | USA,Canada | No
EL16KC1-060-230A** | LP60/61W+TXV | SLP99UH110XV60C | R-454B | - - - | - - - | - - - | 58500 | 14.5 | 13 | No | 215890634 | All | USA,Canada | No
EL16KC1-060-230A** | LS601DD+TXV+TD | - - - | R-454B | - - - | - - - | - - - | 57000 | 14 | 11.2 | No | 215911923 | All | USA,Canada | No
EL16KC1-060-230A** | LS604CC+TXV+TD | - - - | R-454B | - - - | - - - | - - - | 57000 | 13.8 | 11.2 | No | 215911921 | All | USA,Canada | No
EL16KC1-060-230A** | LS607CC+TXV+TD | - - - | R-454B | - - - | - - - | - - - | 57000 | 13.8 | 11.2 | No | 215911922 | All | USA,Canada | No
EL16XC1-018-230A** | L18/36S9 | EL180UH040NE36A | R-410A | 18000 | 16 | 13 | 17900 | 15 | 12 | No | 202122275 | North | USA | No
EL16XC1-018-230A** | L18/36S9 | EL180UH040NE36A | R-410A | 18400 | 15 | 12.5 | 18000 | 14 | 12 | No | 204515589 | North | USA | No
EL16XC1-018-230A** | L18/36S9 | EL196UH045XE36B | R-410A | 19500 | 16 | 13 | 17300 | 15 | 12 | No | 202028861 | North | USA,Canada | No
EL16XC1-018-230A** | L18/36S9 | EL280UH045E36A | R-410A | 17900 | 16 | 13 | 17400 | 15 | 12.5 | No | 203055922 | North | USA | No
EL16XC1-018-230A** | L18/36S9 | EL280UH070E36A | R-410A | 17900 | 16 | 13 | 18000 | 15 | 12.5 | No | 203055984 | North | USA | No
EL16XC1-018-230A** | L18/36S9 | EL280UH070XE36A | R-410A | 17900 | 16 | 13 | 18000 | 15 | 12.5 | No | 203355638 | North | USA | No
EL16XC1-018-230A** | L18/36S9 | EL296UH045XE36B | R-410A | 19500 | 16 | 13 | 17500 | 15 | 12.5 | No | 8897250 | North | USA,Canada | No
EL16XC1-018-230A** | L18/36S9 | EL296UH045XV36B | R-410A | 19500 | 16 | 13 | 17500 | 15 | 12.5 | No | 8897253 | North | USA,Canada | No
EL16XC1-018-230A** | L18/36S9 | EL296UH070XV36B | R-410A | 19700 | 16 | 13 | 17900 | 15 | 12.5 | No | 8897259 | North | USA,Canada | No
EL16XC1-018-230A** | L18/36S9 | ML180UH045E36A | R-410A | 18800 | 16 | 13 | 17500 | 15 | 12.5 | No | 201870873 | North | USA | No
EL16XC1-018-230A** | L18/36S9 | ML180UH045V36A | R-410A | 18000 | 16 | 13 | 18000 | 15 | 12.5 | No | 204540582 | North | USA | No
EL16XC1-018-230A** | L18/36S9 | ML180UH045XE36A | R-410A | 18800 | 16 | 13 | 17500 | 15 | 12.5 | No | 201796991 | North | USA | No
EL16XC1-018-230A** | L18/36S9 | ML180UH070XE36B | R-410A | 18800 | 16 | 13 | 17500 | 15 | 12.5 | No | 201796995 | North | USA | No
EL16XC1-018-230A** | L18/36S9 | ML193DF045XE36B | R-410A | 17600 | 15 | 12.2 | 17600 | 15 | 12.5 | No | 202988303 | North | USA | No
EL16XC1-018-230A** | L18/36S9 | ML193DF070XE36B | R-410A | 17600 | 15 | 12.5 | 17600 | 15 | 12.5 | No | 202988349 | North | USA | No
EL16XC1-018-230A** | L18/36S9 | ML193UH030XE36B | R-410A | 18000 | 16 | 13 | 17900 | 15 | 12 | No | 203056025 | North | USA | No
EL16XC1-018-230A** | L18/36S9 | ML193UH045XE36B | R-410A | 18000 | 16 | 13 | 17500 | 15 | 12.5 | No | 203056082 | North | USA | No
EL16XC1-018-230A** | L18/36S9 | ML193UH070XE36B | R-410A | 17900 | 16 | 13 | 17500 | 15 | 12.5 | No | 203056140 | North | USA | No
EL16XC1-018-230A** | L18/36S9 | ML196UH030XE36B | R-410A | 18000 | 16 | 13 | 18000 | 14.5 | 12.5 | No | 206190187 | North | USA,Canada | No
EL16XC1-018-230A** | L18/36S9 | ML196UH045XE36B | R-410A | 19500 | 16 | 13 | 17300 | 15 | 12 | No | 204539936 | North | USA,Canada | No
EL16XC1-018-230A** | L18/36S9 | ML196UH070XE36B | R-410A | 17900 | 16 | 13 | 17500 | 15 | 12.5 | No | 206190235 | North | USA,Canada | No
EL16XC1-018-230A** | L18/36S9 | ML296UH045XV36B | R-410A | 19500 | 16 | 13 | 17300 | 15 | 12 | No | 202923365 | North | USA | No
EL16XC1-018-230A** | L18/36S9 | ML296UH070XV36B | R-410A | 19700 | 16 | 13 | 17900 | 14.5 | 12 | No | 202923381 | North | USA,Canada | No
EL16XC1-018-230A** | L18/36S9 | SL297UH060NV36B | R-410A | 19700 | 16 | 13 | 17900 | 15 | 12.5 | No | 201878260 | North | USA,Canada | No
EL16XC1-018-230A** | L18/36S9 | SLP99UH070XV36B | R-410A | 19700 | 16 | 13 | 17900 | 15 | 12.5 | No | 205753519 | North | USA,Canada | No
EL16XC1-018-230A** | L18/36T9 | EL180UH040NE36A | R-410A | 17800 | 17 | 13 | 18000 | 15 | 12.5 | No | 202122277 | North | USA | No
EL16XC1-018-230A** | L18/36T9 | EL196UH045XE36B | R-410A | 19600 | 16 | 13 | 17600 | 15 | 12.5 | No | 202028863 | North | USA,Canada | No
EL16XC1-018-230A** | L18/36T9 | EL280UH045E36A | R-410A | 18000 | 16 | 13 | 18000 | 15 | 12.5 | No | 203055932 | North | USA | No
EL16XC1-018-230A** | L18/36T9 | EL280UH070E36A | R-410A | 18000 | 16 | 13 | 18000 | 15 | 13 | No | 203055989 | North | USA | No
EL16XC1-018-230A** | L18/36T9 | EL280UH070XE36A | R-410A | 18000 | 16 | 13 | 18000 | 15 | 13 | No | 203355640 | North | USA | No
EL16XC1-018-230A** | L18/36T9 | EL296UH045XE36B | R-410A | 19600 | 16 | 13 | 18000 | 15 | 12.5 | No | 8897251 | North | USA,Canada | No
EL16XC1-018-230A** | L18/36T9 | EL296UH045XV36B | R-410A | 19700 | 16 | 13 | 18000 | 15 | 12.5 | No | 8897254 | North | USA | No
EL16XC1-018-230A** | L18/36T9 | EL296UH070XV36B | R-410A | 19700 | 17 | 13 | 18000 | 15 | 13 | No | 8897260 | North | USA,Canada | No
EL16XC1-018-230A** | L18/36T9 | ML180UH045E36A | R-410A | 18800 | 16 | 13 | 18000 | 15 | 12.5 | No | 201757701 | North | USA | No
EL16XC1-018-230A** | L18/36T9 | ML180UH045V36A | R-410A | 18000 | 16 | 13 | 18000 | 15 | 13 | No | 204540584 | North | USA | No
EL16XC1-018-230A** | L18/36T9 | ML180UH045XE36A | R-410A | 18800 | 16 | 13 | 18000 | 15 | 12.5 | No | 201757714 | North | USA | No
EL16XC1-018-230A** | L18/36T9 | ML180UH070E36B | R-410A | 18800 | 16 | 13 | 18000 | 15 | 12.5 | No | 201757727 | North | USA | No
EL16XC1-018-230A** | L18/36T9 | ML180UH070XE36B | R-410A | 18800 | 16 | 13 | 18000 | 15 | 12.5 | No | 201757740 | North | USA | No
EL16XC1-018-230A** | L18/36T9 | ML193DF045XE36B | R-410A | 17900 | 15 | 12.5 | 17900 | 15 | 12.5 | No | 202988311 | North | USA | No
EL16XC1-018-230A** | L18/36T9 | ML193DF070XE36B | R-410A | 17900 | 16 | 13 | 17900 | 15 | 12.5 | No | 202988354 | North | USA | No
EL16XC1-018-230A** | L18/36T9 | ML193UH030XE36B | R-410A | 18000 | 16 | 13 | 18000 | 15 | 12.5 | No | 203056033 | North | USA | No
EL16XC1-018-230A** | L18/36T9 | ML193UH045XE36B | R-410A | 18000 | 16 | 13 | 18000 | 15 | 12.5 | No | 203056091 | North | USA | No
EL16XC1-018-230A** | L18/36T9 | ML193UH070XE36B | R-410A | 18000 | 16 | 13 | 18000 | 15 | 12.5 | No | 203056147 | North | USA | No
EL16XC1-018-230A** | L18/36T9 | ML196UH030XE36B | R-410A | 17700 | 17 | 13 | 18000 | 14.5 | 12.5 | No | 206190189 | North | USA,Canada | No
EL16XC1-018-230A** | L18/36T9 | ML196UH045XE36B | R-410A | 19600 | 16 | 13 | 17600 | 15 | 12.5 | No | 204539938 | North | USA,Canada | No
EL16XC1-018-230A** | L18/36T9 | ML196UH070XE36B | R-410A | 18000 | 16 | 13 | 17800 | 15 | 12.5 | No | 206190237 | North | USA,Canada | No
EL16XC1-018-230A** | L18/36T9 | ML296UH045XV36B | R-410A | 19700 | 16 | 13 | 17600 | 15 | 12.5 | No | 202923367 | North | USA | No
EL16XC1-018-230A** | L18/36T9 | ML296UH070XV36B | R-410A | 19700 | 17 | 13 | 17800 | 15 | 12 | No | 202923382 | North | USA,Canada | No
EL16XC1-018-230A** | L18/36T9 | SL297UH040NV36B | R-410A | 19700 | 16 | 13 | 18000 | 15 | 13 | No | 201870881 | North | USA | No
EL16XC1-018-230A** | L18/36T9 | SL297UH060NV36B | R-410A | 19800 | 16 | 13 | 18000 | 15 | 13 | No | 201878262 | North | USA,Canada | No
EL16XC1-018-230A** | L18/36T9 | SLP99UH070XV36B | R-410A | 19700 | 17 | 13 | 18000 | 15 | 13 | No | 205753520 | North | USA,Canada | No
EL16XC1-018-230A** | L18/36U9 | EL180UH040NE36A | R-410A | 18000 | 16 | 13 | 17900 | 15 | 12 | No | 202122274 | North | USA | No
EL16XC1-018-230A** | L18/36U9 | EL180UH040NE36A | R-410A | 18400 | 15 | 12.5 | 18000 | 14 | 12 | No | 204515689 | North | USA | No
EL16XC1-018-230A** | L18/36U9 | EL196UH045XE36B | R-410A | 19500 | 16 | 13 | 17300 | 15 | 12 | No | 202028860 | North | USA,Canada | No
EL16XC1-018-230A** | L18/36U9 | EL280UH045E36A | R-410A | 17900 | 16 | 13 | 17400 | 15 | 12.5 | No | 203055918 | North | USA | No
EL16XC1-018-230A** | L18/36U9 | EL280UH070E36A | R-410A | 17900 | 16 | 13 | 18000 | 15 | 12.5 | No | 203055980 | North | USA | No
EL16XC1-018-230A** | L18/36U9 | EL280UH070XE36A | R-410A | 17900 | 16 | 13 | 18000 | 15 | 12.5 | No | 203355637 | North | USA | No
EL16XC1-018-230A** | L18/36U9 | EL296UH045XV36B | R-410A | 19500 | 16 | 13 | 17500 | 15 | 12.5 | No | 10316474 | North | USA,Canada | No
EL16XC1-018-230A** | L18/36U9 | ML180UH045E36A | R-410A | 18800 | 16 | 13 | 17500 | 15 | 12.5 | No | 201870872 | North | USA | No
EL16XC1-018-230A** | L18/36U9 | ML180UH045V36A | R-410A | 18000 | 16 | 13 | 18000 | 15 | 12.5 | No | 204540581 | North | USA | No
EL16XC1-018-230A** | L18/36U9 | ML180UH045XE36A | R-410A | 18800 | 16 | 13 | 17500 | 15 | 12.5 | No | 201796990 | North | USA | No
EL16XC1-018-230A** | L18/36U9 | ML180UH070XE36B | R-410A | 18800 | 16 | 13 | 17500 | 15 | 12.5 | No | 201796994 | North | USA | No
EL16XC1-018-230A** | L18/36U9 | ML193DF045XE36B | R-410A | 17600 | 15 | 12.2 | 17600 | 15 | 12.5 | No | 202988300 | North | USA | No
EL16XC1-018-230A** | L18/36U9 | ML193DF070XE36B | R-410A | 17600 | 15 | 12.5 | 17600 | 15 | 12.5 | No | 202988347 | North | USA | No
EL16XC1-018-230A** | L18/36U9 | ML193UH030XE36B | R-410A | 18000 | 16 | 13 | 17900 | 15 | 12 | No | 203056021 | North | USA | No
EL16XC1-018-230A** | L18/36U9 | ML193UH045XE36B | R-410A | 18000 | 16 | 13 | 17500 | 15 | 12.5 | No | 203056079 | North | USA | No
EL16XC1-018-230A** | L18/36U9 | ML193UH070XE36B | R-410A | 17900 | 16 | 13 | 17500 | 15 | 12.5 | No | 203056137 | North | USA | No
EL16XC1-018-230A** | L18/36U9 | ML196UH030XE36B | R-410A | 18000 | 16 | 13 | 18000 | 14.5 | 12.5 | No | 206190186 | North | USA,Canada | No
EL16XC1-018-230A** | L18/36U9 | ML196UH045XE36B | R-410A | 19500 | 16 | 13 | 17300 | 15 | 12 | No | 204539935 | North | USA,Canada | No
EL16XC1-018-230A** | L18/36U9 | ML196UH070XE36B | R-410A | 17900 | 16 | 13 | 17500 | 15 | 12.5 | No | 206190234 | North | USA,Canada | No
EL16XC1-018-230A** | L18/36U9 | ML296UH045XV36B | R-410A | 19500 | 16 | 13 | 17300 | 15 | 12 | No | 202923364 | North | USA | No
EL16XC1-018-230A** | L18/36U9 | SL297UH060NV36B | R-410A | 19700 | 16 | 13 | 17900 | 15 | 12.5 | No | 201878259 | North | USA,Canada | No
EL16XC1-018-230A** | L18/36U9 | SLP99UH070XV36B | R-410A | 19700 | 16 | 13 | 17900 | 15 | 12.5 | No | 205786463 | North | USA,Canada | No
EL16XC1-018-230A** | L18/36V9 | EL180UH040NE36A | R-410A | 18400 | 16 | 13 | 18000 | 14 | 12 | No | 204275796 | North | USA | No
EL16XC1-018-230A** | L18/36V9 | EL180UH040NE36A | R-410A | 17800 | 17 | 13 | 18000 | 15 | 12.5 | No | 202122276 | North | USA | No
EL16XC1-018-230A** | L18/36V9 | EL196UH045XE36B | R-410A | 19600 | 16 | 13 | 17600 | 15 | 12.5 | No | 202028862 | North | USA,Canada | No
EL16XC1-018-230A** | L18/36V9 | EL280UH045E36A | R-410A | 18000 | 16 | 13 | 18000 | 15 | 12.5 | No | 203055926 | North | USA | No
EL16XC1-018-230A** | L18/36V9 | EL280UH070E36A | R-410A | 18000 | 16 | 13 | 18000 | 15 | 13 | No | 203055987 | North | USA | No
EL16XC1-018-230A** | L18/36V9 | EL280UH070XE36A | R-410A | 18000 | 16 | 13 | 18000 | 15 | 13 | No | 203355639 | North | USA | No
EL16XC1-018-230A** | L18/36V9 | EL296UH045XV36B | R-410A | 19700 | 16 | 13 | 18000 | 15 | 12.5 | No | 10316475 | North | USA,Canada | No
EL16XC1-018-230A** | L18/36V9 | ML180UH045E36A | R-410A | 18800 | 16 | 13 | 18000 | 15 | 12.5 | No | 201757700 | North | USA | No
EL16XC1-018-230A** | L18/36V9 | ML180UH045V36A | R-410A | 18000 | 16 | 13 | 18000 | 15 | 13 | No | 204540583 | North | USA | No
EL16XC1-018-230A** | L18/36V9 | ML180UH045XE36A | R-410A | 18800 | 16 | 13 | 18000 | 15 | 12.5 | No | 201757713 | North | USA | No
EL16XC1-018-230A** | L18/36V9 | ML180UH070E36B | R-410A | 18800 | 16 | 13 | 18000 | 15 | 12.5 | No | 201757726 | North | USA | No
EL16XC1-018-230A** | L18/36V9 | ML180UH070XE36B | R-410A | 18800 | 16 | 13 | 18000 | 15 | 12.5 | No | 201757739 | North | USA | No
EL16XC1-018-230A** | L18/36V9 | ML193DF045XE36B | R-410A | 17900 | 15 | 12.5 | 17900 | 15 | 12.5 | No | 202988306 | North | USA | No
EL16XC1-018-230A** | L18/36V9 | ML193DF070XE36B | R-410A | 17900 | 16 | 13 | 17900 | 15 | 12.5 | No | 202988351 | North | USA | No
EL16XC1-018-230A** | L18/36V9 | ML193UH030XE36B | R-410A | 18000 | 16 | 13 | 18000 | 15 | 12.5 | No | 203056029 | North | USA | No
EL16XC1-018-230A** | L18/36V9 | ML193UH045XE36B | R-410A | 18000 | 16 | 13 | 18000 | 15 | 12.5 | No | 203056087 | North | USA | No
EL16XC1-018-230A** | L18/36V9 | ML193UH070XE36B | R-410A | 18000 | 16 | 13 | 18000 | 15 | 12.5 | No | 203056143 | North | USA | No
EL16XC1-018-230A** | L18/36V9 | ML196UH030XE36B | R-410A | 17700 | 17 | 13 | 18000 | 14.5 | 12.5 | No | 206190188 | North | USA,Canada | No
EL16XC1-018-230A** | L18/36V9 | ML196UH045XE36B | R-410A | 19600 | 16 | 13 | 17600 | 15 | 12.5 | No | 204539937 | North | USA,Canada | No
EL16XC1-018-230A** | L18/36V9 | ML196UH070XE36B | R-410A | 18000 | 16 | 13 | 17800 | 15 | 12.5 | No | 206190236 | North | USA,Canada | No
EL16XC1-018-230A** | L18/36V9 | ML296UH045XV36B | R-410A | 19700 | 16 | 13 | 17600 | 15 | 12.5 | No | 202923366 | North | USA | No
EL16XC1-018-230A** | L18/36V9 | SL297UH040NV36B | R-410A | 19700 | 16 | 13 | 18000 | 15 | 13 | No | 201870880 | North | USA | No
EL16XC1-018-230A** | L18/36V9 | SL297UH060NV36B | R-410A | 19800 | 16 | 13 | 18000 | 15 | 13 | No | 201878261 | North | USA,Canada | No
EL16XC1-018-230A** | L18/36V9 | SLP99UH070XV36B | R-410A | 19700 | 17 | 13 | 18000 | 15 | 13 | No | 205786464 | North | USA,Canada | No
EL16XC1-018-230A** | L19/36S9 | EL180UH040NE36A | R-410A | 18000 | 17 | 13 | 18000 | 15 | 12.5 | No | 202122281 | North | USA | No
EL16XC1-018-230A** | L19/36S9 | EL180UH040NE36A | R-410A | 18400 | 16 | 13 | 18000 | 14 | 12 | No | 204276263 | North | USA | No
EL16XC1-018-230A** | L19/36S9 | EL196UH045XE36B | R-410A | 19600 | 16 | 13 | 18000 | 15 | 12.5 | No | 202028869 | North | USA,Canada | No
EL16XC1-018-230A** | L19/36S9 | EL280UH045E36A | R-410A | 17800 | 17 | 13 | 18000 | 15 | 12.5 | No | 203055942 | North | USA | No
EL16XC1-018-230A** | L19/36S9 | EL280UH070E36A | R-410A | 18000 | 16 | 13 | 18000 | 15 | 13 | No | 203056000 | North | USA | No
EL16XC1-018-230A** | L19/36S9 | EL280UH070XE36A | R-410A | 18000 | 16 | 13 | 18000 | 15 | 13 | No | 203355642 | North | USA | No
EL16XC1-018-230A** | L19/36S9 | EL296UH045XE36B | R-410A | 19600 | 16 | 13 | 18000 | 15 | 13 | No | 8874938 | North | USA,Canada | No
EL16XC1-018-230A** | L19/36S9 | EL296UH045XV36B | R-410A | 19400 | 17 | 13 | 18000 | 15 | 13 | No | 8897255 | North | USA | No
EL16XC1-018-230A** | L19/36S9 | EL296UH070XV36B | R-410A | 20000 | 17 | 13 | 18000 | 15 | 13 | No | 8897261 | North | USA,Canada | No
EL16XC1-018-230A** | L19/36S9 | ML180UH045E36A | R-410A | 18800 | 16 | 13 | 18000 | 15 | 13 | No | 201757704 | North | USA | No
EL16XC1-018-230A** | L19/36S9 | ML180UH045V36A | R-410A | 17900 | 17 | 13 | 18000 | 15 | 13 | No | 204540591 | North | USA | No
EL16XC1-018-230A** | L19/36S9 | ML180UH045XE36A | R-410A | 18800 | 16 | 13 | 18000 | 15 | 13 | No | 201757717 | North | USA | No
EL16XC1-018-230A** | L19/36S9 | ML180UH070E36B | R-410A | 18800 | 16 | 13 | 18000 | 15 | 13 | No | 201757730 | North | USA | No
EL16XC1-018-230A** | L19/36S9 | ML180UH070XE36B | R-410A | 18800 | 16 | 13 | 18000 | 15 | 13 | No | 201757743 | North | USA | No
EL16XC1-018-230A** | L19/36S9 | ML193DF045XE36B | R-410A | 18000 | 15 | 12.5 | 18000 | 15 | 13 | No | 202988318 | North | USA | No
EL16XC1-018-230A** | L19/36S9 | ML193DF070XE36B | R-410A | 18000 | 16 | 13 | 18000 | 15 | 13 | No | 202988360 | North | USA | No
EL16XC1-018-230A** | L19/36S9 | ML193UH030XE36B | R-410A | 17800 | 17 | 13 | 18000 | 15 | 12.5 | No | 203056056 | North | USA | No
EL16XC1-018-230A** | L19/36S9 | ML193UH045XE36B | R-410A | 17800 | 17 | 13 | 18000 | 15 | 13 | No | 203056111 | North | USA | No
EL16XC1-018-230A** | L19/36S9 | ML193UH070XE36B | R-410A | 18000 | 16 | 13 | 18000 | 15 | 13 | No | 203056169 | North | USA | No
EL16XC1-018-230A** | L19/36S9 | ML196UH030XE36B | R-410A | 18000 | 17 | 13 | 18000 | 14.5 | 12.5 | No | 206190197 | North | USA,Canada | No
EL16XC1-018-230A** | L19/36S9 | ML196UH045XE36B | R-410A | 19600 | 16 | 13 | 18000 | 15 | 12.5 | No | 204539945 | North | USA,Canada | No
EL16XC1-018-230A** | L19/36S9 | ML196UH070XE36B | R-410A | 18000 | 16 | 13 | 18000 | 15 | 13 | No | 206190245 | North | USA,Canada | No
EL16XC1-018-230A** | L19/36S9 | ML296UH045XV36B | R-410A | 19400 | 17 | 13 | 18000 | 15 | 12.5 | No | 202923371 | North | USA | No
EL16XC1-018-230A** | L19/36S9 | ML296UH070XV36B | R-410A | 20000 | 17 | 13 | 18000 | 15 | 12.5 | No | 202923385 | North | USA,Canada | No
EL16XC1-018-230A** | L19/36S9 | SL297UH040NV36B | R-410A | 20000 | 16 | 13 | 18000 | 15 | 13 | No | 201870885 | North | USA | No
EL16XC1-018-230A** | L19/36S9 | SL297UH060NV36B | R-410A | 20000 | 16 | 13 | 18000 | 15 | 13 | No | 201878268 | North | USA,Canada | No
EL16XC1-018-230A** | L19/36S9 | SLP99UH070XV36B | R-410A | 20000 | 17 | 13 | 18000 | 15 | 13 | No | 205753524 | North | USA,Canada | No
EL16XC1-018-230A** | L19/36U9 | EL180UH040NE36A | R-410A | 18400 | 16 | 13 | 18000 | 14 | 12 | No | 204275797 | North | USA | No
EL16XC1-018-230A** | L19/36U9 | EL180UH040NE36A | R-410A | 18000 | 17 | 13 | 18000 | 15 | 12.5 | No | 202122280 | North | USA | No
EL16XC1-018-230A** | L19/36U9 | EL196UH045XE36B | R-410A | 19600 | 16 | 13 | 18000 | 15 | 12.5 | No | 202028868 | North | USA,Canada | No
EL16XC1-018-230A** | L19/36U9 | EL280UH045E36A | R-410A | 17800 | 17 | 13 | 18000 | 15 | 12.5 | No | 203055936 | North | USA | No
EL16XC1-018-230A** | L19/36U9 | EL280UH070E36A | R-410A | 18000 | 16 | 13 | 18000 | 15 | 13 | No | 203055994 | North | USA | No
EL16XC1-018-230A** | L19/36U9 | EL280UH070XE36A | R-410A | 18000 | 16 | 13 | 18000 | 15 | 13 | No | 203355641 | North | USA | No
EL16XC1-018-230A** | L19/36U9 | EL296UH045XE36B | R-410A | 19600 | 16 | 13 | 18000 | 15 | 13 | No | 8874939 | North | USA,Canada | No
EL16XC1-018-230A** | L19/36U9 | EL296UH045XV36B | R-410A | 19400 | 17 | 13 | 18000 | 15 | 13 | No | 10316476 | North | USA,Canada | No
EL16XC1-018-230A** | L19/36U9 | ML180UH045E36A | R-410A | 18800 | 16 | 13 | 18000 | 15 | 13 | No | 201757703 | North | USA | No
EL16XC1-018-230A** | L19/36U9 | ML180UH045V36A | R-410A | 17900 | 17 | 13 | 18000 | 15 | 13 | No | 204540590 | North | USA | No
EL16XC1-018-230A** | L19/36U9 | ML180UH045XE36A | R-410A | 18800 | 16 | 13 | 18000 | 15 | 13 | No | 201757716 | North | USA | No
EL16XC1-018-230A** | L19/36U9 | ML180UH070E36B | R-410A | 18800 | 16 | 13 | 18000 | 15 | 13 | No | 201757729 | North | USA | No
EL16XC1-018-230A** | L19/36U9 | ML180UH070XE36B | R-410A | 18800 | 16 | 13 | 18000 | 15 | 13 | No | 201757742 | North | USA | No
EL16XC1-018-230A** | L19/36U9 | ML193DF045XE36B | R-410A | 18000 | 15 | 12.5 | 18000 | 15 | 13 | No | 202988315 | North | USA | No
EL16XC1-018-230A** | L19/36U9 | ML193DF070XE36B | R-410A | 18000 | 16 | 13 | 18000 | 15 | 13 | No | 202988357 | North | USA | No
EL16XC1-018-230A** | L19/36U9 | ML193UH030XE36B | R-410A | 17800 | 17 | 13 | 18000 | 15 | 12.5 | No | 203056052 | North | USA | No
EL16XC1-018-230A** | L19/36U9 | ML193UH045XE36B | R-410A | 17800 | 17 | 13 | 18000 | 15 | 13 | No | 203056107 | North | USA | No
EL16XC1-018-230A** | L19/36U9 | ML193UH070XE36B | R-410A | 18000 | 16 | 13 | 18000 | 15 | 13 | No | 203056165 | North | USA | No
EL16XC1-018-230A** | L19/36U9 | ML196UH030XE36B | R-410A | 18000 | 17 | 13 | 18000 | 14.5 | 12.5 | No | 206190196 | North | USA,Canada | No
EL16XC1-018-230A** | L19/36U9 | ML196UH045XE36B | R-410A | 19600 | 16 | 13 | 18000 | 15 | 12.5 | No | 204539944 | North | USA,Canada | No
EL16XC1-018-230A** | L19/36U9 | ML196UH070XE36B | R-410A | 18000 | 16 | 13 | 18000 | 15 | 13 | No | 206190244 | North | USA,Canada | No
EL16XC1-018-230A** | L19/36U9 | ML296UH045XV36B | R-410A | 19400 | 17 | 13 | 18000 | 15 | 12.5 | No | 202923370 | North | USA | No
EL16XC1-018-230A** | L19/36U9 | SL297UH040NV36B | R-410A | 20000 | 16 | 13 | 18000 | 15 | 13 | No | 201870884 | North | USA | No
EL16XC1-018-230A** | L19/36U9 | SL297UH060NV36B | R-410A | 20000 | 16 | 13 | 18000 | 15 | 13 | No | 201878267 | North | USA,Canada | No
EL16XC1-018-230A** | L19/36U9 | SLP99UH070XV36B | R-410A | 20000 | 17 | 13 | 18000 | 15 | 13 | No | 205753523 | North | USA,Canada | No
EL16XC1-018-230A** | L23/37Y9 | EL196UH045XE36B | R-410A | 19600 | 16 | 13 | 18000 | 15 | 13.5 | No | 202028879 | North | USA,Canada | No
EL16XC1-018-230A** | L23/37Y9 | EL296UH045XE36B | R-410A | 19600 | 16 | 13 | 18000 | 16 | 13.5 | No | 8874940 | North | USA,Canada | Yes
EL16XC1-018-230A** | L23/37Y9 | EL296UH045XV36B | R-410A | 19600 | 17 | 13 | 18000 | 16 | 13.5 | No | 8897256 | North | USA | Yes
EL16XC1-018-230A** | L23/37Y9 | EL296UH070XV36B | R-410A | 20000 | 17 | 13 | 18000 | 16 | 13.5 | No | 8897262 | North | USA,Canada | Yes
EL16XC1-018-230A** | L23/37Y9 | ML180UH045E36A | R-410A | 18800 | 16 | 13 | 18000 | 16 | 13.5 | No | 201757711 | North | USA | Yes
EL16XC1-018-230A** | L23/37Y9 | ML180UH045V36A | R-410A | 18000 | 17 | 13 | 18000 | 16 | 13.5 | No | 204540612 | North | USA | Yes
EL16XC1-018-230A** | L23/37Y9 | ML180UH045XE36A | R-410A | 18800 | 16 | 13 | 18000 | 16 | 13.5 | No | 201757724 | North | USA | Yes
EL16XC1-018-230A** | L23/37Y9 | ML180UH070E36B | R-410A | 18800 | 16 | 13 | 18000 | 16 | 13.5 | No | 201757737 | North | USA | Yes
EL16XC1-018-230A** | L23/37Y9 | ML180UH070XE36B | R-410A | 18800 | 16 | 13 | 18000 | 16 | 13.5 | No | 201757750 | North | USA | Yes
EL16XC1-018-230A** | L23/37Y9 | ML193DF045XE36B | R-410A | 18000 | 16 | 13 | 18000 | 16 | 13.5 | No | 202988337 | North | USA | Yes
EL16XC1-018-230A** | L23/37Y9 | ML193DF070XE36B | R-410A | 18000 | 16 | 13 | 18000 | 16 | 13.5 | No | 203056016 | North | USA | Yes
EL16XC1-018-230A** | L23/37Y9 | ML193UH030XE36B | R-410A | 18000 | 17 | 13 | 18000 | 15 | 13.5 | No | 203056076 | North | USA | No
EL16XC1-018-230A** | L23/37Y9 | ML193UH045XE36B | R-410A | 18000 | 17 | 13 | 18000 | 16 | 13.5 | No | 203056133 | North | USA | Yes
EL16XC1-018-230A** | L23/37Y9 | ML193UH070XE36B | R-410A | 18000 | 16 | 13 | 18000 | 16 | 13.5 | No | 203056190 | North | USA | Yes
EL16XC1-018-230A** | L23/37Y9 | ML196UH030XE36B | R-410A | 18000 | 17 | 13 | 18000 | 15 | 13.5 | No | 206190209 | North | USA,Canada | No
EL16XC1-018-230A** | L23/37Y9 | ML196UH045XE36B | R-410A | 19600 | 16 | 13 | 18000 | 15 | 13.5 | No | 204539953 | North | USA,Canada | No
EL16XC1-018-230A** | L23/37Y9 | ML196UH070XE36B | R-410A | 18000 | 16 | 13 | 18000 | 15 | 13.5 | No | 206190262 | North | USA,Canada | No
EL16XC1-018-230A** | L23/37Y9 | ML296UH045XV36B | R-410A | 19600 | 17 | 13 | 18000 | 15 | 13.5 | No | 202923379 | North | USA | No
EL16XC1-018-230A** | L23/37Y9 | ML296UH070XV36B | R-410A | 20000 | 17 | 13 | 18000 | 15 | 13 | No | 202923391 | North | USA,Canada | No
EL16XC1-018-230A** | L23/37Y9 | SL297UH040NV36B | R-410A | 19600 | 17 | 13 | 18000 | 16 | 13.5 | No | 201870891 | North | USA | Yes
EL16XC1-018-230A** | L23/37Y9 | SL297UH060NV36B | R-410A | 20000 | 16 | 13 | 18000 | 16 | 13.5 | No | 201878278 | North | USA,Canada | Yes
EL16XC1-018-230A** | L23/37Y9 | SLP99UH070XV36B | R-410A | 20000 | 17 | 13 | 18000 | 16 | 13.5 | No | 205753528 | North | USA,Canada | Yes
EL16XC1-018-230A** | L23/37Z9 | EL180UH040NE36A | R-410A | 18000 | 17 | 13 | 18000 | 15 | 13 | No | 202125804 | North | USA | No
EL16XC1-018-230A** | L23/37Z9 | EL196UH045XE36B | R-410A | 19600 | 16 | 13 | 18000 | 15 | 13.5 | No | 202028878 | North | USA,Canada | No
EL16XC1-018-230A** | L23/37Z9 | EL296UH045XE36B | R-410A | 19600 | 16 | 13 | 18000 | 16 | 13.5 | No | 8874941 | North | USA,Canada | Yes
EL16XC1-018-230A** | L23/37Z9 | ML180UH045E36A | R-410A | 18800 | 16 | 13 | 18000 | 16 | 13.5 | No | 201757710 | North | USA | Yes
EL16XC1-018-230A** | L23/37Z9 | ML180UH045V36A | R-410A | 18000 | 17 | 13 | 18000 | 16 | 13.5 | No | 204540611 | North | USA | Yes
EL16XC1-018-230A** | L23/37Z9 | ML180UH045XE36A | R-410A | 18800 | 16 | 13 | 18000 | 16 | 13.5 | No | 201757723 | North | USA | Yes
EL16XC1-018-230A** | L23/37Z9 | ML180UH070E36B | R-410A | 18800 | 16 | 13 | 18000 | 16 | 13.5 | No | 201757736 | North | USA | Yes
EL16XC1-018-230A** | L23/37Z9 | ML180UH070XE36B | R-410A | 18800 | 16 | 13 | 18000 | 16 | 13.5 | No | 201757749 | North | USA | Yes
EL16XC1-018-230A** | L23/37Z9 | ML193DF045XE36B | R-410A | 18000 | 16 | 13 | 18000 | 16 | 13.5 | No | 202988335 | North | USA | Yes
EL16XC1-018-230A** | L23/37Z9 | ML193DF070XE36B | R-410A | 18000 | 16 | 13 | 18000 | 16 | 13.5 | No | 203056013 | North | USA | Yes
EL16XC1-018-230A** | L23/37Z9 | ML193UH030XE36B | R-410A | 18000 | 17 | 13 | 18000 | 15 | 13.5 | No | 203056074 | North | USA | No
EL16XC1-018-230A** | L23/37Z9 | ML193UH045XE36B | R-410A | 18000 | 17 | 13 | 18000 | 16 | 13.5 | No | 203056129 | North | USA | Yes
EL16XC1-018-230A** | L23/37Z9 | ML193UH070XE36B | R-410A | 18000 | 16 | 13 | 18000 | 16 | 13.5 | No | 203056186 | North | USA | Yes
EL16XC1-018-230A** | L23/37Z9 | ML196UH030XE36B | R-410A | 18000 | 17 | 13 | 18000 | 15 | 13.5 | No | 206190208 | North | USA,Canada | No
EL16XC1-018-230A** | L23/37Z9 | ML196UH045XE36B | R-410A | 19600 | 16 | 13 | 18000 | 15 | 13.5 | No | 204539952 | North | USA,Canada | No
EL16XC1-018-230A** | L23/37Z9 | ML196UH070XE36B | R-410A | 18000 | 16 | 13 | 18000 | 15 | 13.5 | No | 206190260 | North | USA,Canada | No
EL16XC1-018-230A** | L23/37Z9 | SL297UH040NV36B | R-410A | 19600 | 17 | 13 | 18000 | 16 | 13.5 | No | 201870890 | North | USA | Yes
EL16XC1-018-230A** | L23/37Z9 | SL297UH060NV36B | R-410A | 20000 | 16 | 13 | 18000 | 16 | 13.5 | No | 201878277 | North | USA,Canada | Yes
EL16XC1-018-230A** | L23/37Z9 | SLP99UH070XV36B | R-410A | 20000 | 17 | 13 | 18000 | 16 | 13.5 | No | 205753527 | North | USA,Canada | Yes
EL16XC1-018-230A** | L24/36Y9 | EL180UH040NE36A | R-410A | 18000 | 17 | 13 | 18000 | 15 | 13 | No | 202125806 | North | USA | No
EL16XC1-018-230A** | L24/36Y9 | EL196UH045XE36B | R-410A | 19600 | 16 | 13 | 18000 | 15 | 13 | No | 202028881 | North | USA,Canada | No
EL16XC1-018-230A** | L24/36Y9 | EL280UH070XE36A | R-410A | 18000 | 16 | 13 | 18000 | 16 | 13 | No | 203355648 | North | USA | Yes
EL16XC1-018-230A** | L24/36Y9 | ML196UH030XE36B | R-410A | 18000 | 17 | 13 | 18000 | 15 | 13 | No | 206190213 | North | USA,Canada | No
EL16XC1-018-230A** | L24/36Y9 | ML196UH045XE36B | R-410A | 19600 | 16 | 13 | 18000 | 15 | 13 | No | 206190231 | North | USA,Canada | No
EL16XC1-018-230A** | L24/36Y9 | ML196UH070XE36B | R-410A | 18000 | 16 | 13 | 18000 | 15 | 13 | No | 206190269 | North | USA,Canada | No
EL16XC1-018-230A** | L24/36Y9 | SLP99UH070XV36B | R-410A | 20000 | 17 | 13 | 18000 | 15 | 13.5 | No | 205786479 | North | USA,Canada | No
EL16XC1-018-230A** | L24/36Z9 | EL180UH040NE36A | R-410A | 18000 | 17 | 13 | 18000 | 15 | 13 | No | 202125805 | North | USA | No
EL16XC1-018-230A** | L24/36Z9 | EL196UH045XE36B | R-410A | 19600 | 16 | 13 | 18000 | 15 | 13 | No | 202028880 | North | USA,Canada | No
EL16XC1-018-230A** | L24/36Z9 | EL280UH070XE36A | R-410A | 18000 | 16 | 13 | 18000 | 16 | 13 | No | 203355647 | North | USA | Yes
EL16XC1-018-230A** | L24/36Z9 | EL296UH045XV36B | R-410A | 19600 | 17 | 13 | 18000 | 15 | 13.5 | No | 10316477 | North | USA | No
EL16XC1-018-230A** | L24/36Z9 | ML196UH030XE36B | R-410A | 18000 | 17 | 13 | 18000 | 15 | 13 | No | 206190212 | North | USA,Canada | No
EL16XC1-018-230A** | L24/36Z9 | ML196UH045XE36B | R-410A | 19600 | 16 | 13 | 18000 | 15 | 13 | No | 206190230 | North | USA,Canada | No
EL16XC1-018-230A** | L24/36Z9 | ML196UH070XE36B | R-410A | 18000 | 16 | 13 | 18000 | 15 | 13 | No | 206190267 | North | USA,Canada | No
EL16XC1-018-230A** | L24/36Z9 | ML296UH045XV36B | R-410A | 19600 | 17 | 13 | 18000 | 15 | 13 | No | 202923380 | North | USA | No
EL16XC1-018-230A** | L24/36Z9 | SLP99UH070XV36B | R-410A | 20000 | 17 | 13 | 18000 | 15 | 13.5 | No | 205786478 | North | USA,Canada | No
EL16XC1-018-230A** | L25/37Y9 | ML193DF045XE36B | R-410A | 18000 | 16 | 13 | 18000 | 15 | 13.5 | No | 202988344 | North | USA | No
EL16XC1-018-230A** | L25/37Y9 | ML196UH030XE36B | R-410A | 18000 | 17 | 13 | 18000 | 15 | 13.5 | No | 206190211 | North | USA,Canada | No
EL16XC1-018-230A** | L25/37Y9 | ML196UH045XE36B | R-410A | 19600 | 16 | 13 | 18000 | 15 | 13.5 | No | 206190229 | North | USA,Canada | No
EL16XC1-018-230A** | L25/37Y9 | ML196UH070XE36B | R-410A | 18000 | 16 | 13 | 18000 | 15 | 13.5 | No | 206190265 | North | USA,Canada | No
EL16XC1-018-230A** | L25/37Y9 | SLP99UH070XV36B | R-410A | 20000 | 17 | 13 | 18000 | 16 | 13.5 | No | 205786477 | North | USA,Canada | Yes
EL16XC1-018-230A** | L25/37Z9 | ML193DF045XE36B | R-410A | 18000 | 16 | 13 | 18000 | 15 | 13.5 | No | 202988341 | North | USA | No
EL16XC1-018-230A** | L25/37Z9 | ML196UH030XE36B | R-410A | 18000 | 17 | 13 | 18000 | 15 | 13.5 | No | 206190210 | North | USA,Canada | No
EL16XC1-018-230A** | L25/37Z9 | ML196UH045XE36B | R-410A | 19600 | 16 | 13 | 18000 | 15 | 13.5 | No | 206190228 | North | USA,Canada | No
EL16XC1-018-230A** | L25/37Z9 | ML196UH070XE36B | R-410A | 18000 | 16 | 13 | 18000 | 15 | 13.5 | No | 206190264 | North | USA,Canada | No
EL16XC1-018-230A** | L25/37Z9 | SLP99UH070XV36B | R-410A | 20000 | 17 | 13 | 18000 | 16 | 13.5 | No | 205786476 | North | USA,Canada | Yes
EL16XC1-018-230A** | L29/36S9 | EL180UH040NE36A | R-410A | 18000 | 17 | 13 | 18000 | 15 | 13 | No | 202848812 | North | USA | No
EL16XC1-018-230A** | L29/36S9 | EL280UH045E36A | R-410A | 18000 | 17 | 13 | 18000 | 15 | 13 | No | 203055959 | North | USA | No
EL16XC1-018-230A** | L29/36S9 | EL280UH070E36A | R-410A | 18000 | 16 | 13 | 18000 | 16 | 13 | No | 203056009 | North | USA | Yes
EL16XC1-018-230A** | L29/36S9 | EL280UH070XE36A | R-410A | 18000 | 16 | 13 | 18000 | 16 | 13 | No | 203355645 | North | USA | Yes
EL16XC1-018-230A** | L29/36S9 | ML193DF045XE36B | R-410A | 18000 | 15 | 12.5 | 18000 | 15 | 13.5 | No | 202988324 | North | USA | No
EL16XC1-018-230A** | L29/36S9 | ML193DF070XE36B | R-410A | 18000 | 16 | 13 | 18000 | 15 | 13.5 | No | 202988366 | North | USA | No
EL16XC1-018-230A** | L29/36S9 | ML193UH030XE36B | R-410A | 18000 | 17 | 13 | 18000 | 15 | 13 | No | 203056064 | North | USA | No
EL16XC1-018-230A** | L29/36S9 | ML193UH045XE36B | R-410A | 18000 | 17 | 13 | 18000 | 15 | 13 | No | 203056118 | North | USA | No
EL16XC1-018-230A** | L29/36S9 | ML193UH070XE36B | R-410A | 18000 | 16 | 13 | 18000 | 15 | 13 | No | 203056175 | North | USA | No
EL16XC1-018-230A** | L29/36S9 | ML196UH030XE36B | R-410A | 18000 | 17 | 13 | 18000 | 15 | 13 | No | 206190202 | North | USA,Canada | No
EL16XC1-018-230A** | L29/36S9 | ML196UH045XE36B | R-410A | 19600 | 16 | 13 | 18000 | 15 | 13 | No | 206190225 | North | USA,Canada | No
EL16XC1-018-230A** | L29/36S9 | ML196UH070XE36B | R-410A | 18000 | 16 | 13 | 18000 | 15 | 13 | No | 206190251 | North | USA,Canada | No
EL16XC1-018-230A** | L29/36S9 | SLP99UH070XV36B | R-410A | 20000 | 17 | 13 | 18000 | 15 | 13.5 | No | 205786472 | North | USA,Canada | No
EL16XC1-018-230A** | L29/36U9 | EL180UH040NE36A | R-410A | 18000 | 17 | 13 | 18000 | 15 | 13 | No | 202848810 | North | USA | No
EL16XC1-018-230A** | L29/36U9 | EL280UH045E36A | R-410A | 18000 | 17 | 13 | 18000 | 15 | 13 | No | 203055948 | North | USA | No
EL16XC1-018-230A** | L29/36U9 | EL280UH070E36A | R-410A | 18000 | 16 | 13 | 18000 | 16 | 13 | No | 203056005 | North | USA | Yes
EL16XC1-018-230A** | L29/36U9 | EL280UH070XE36A | R-410A | 18000 | 16 | 13 | 18000 | 16 | 13 | No | 203355643 | North | USA | Yes
EL16XC1-018-230A** | L29/36U9 | ML193DF045XE36B | R-410A | 18000 | 15 | 12.5 | 18000 | 15 | 13.5 | No | 202988320 | North | USA | No
EL16XC1-018-230A** | L29/36U9 | ML193DF070XE36B | R-410A | 18000 | 16 | 13 | 18000 | 15 | 13.5 | No | 202988364 | North | USA | No
EL16XC1-018-230A** | L29/36U9 | ML193UH030XE36B | R-410A | 18000 | 17 | 13 | 18000 | 15 | 13 | No | 203056060 | North | USA | No
EL16XC1-018-230A** | L29/36U9 | ML193UH045XE36B | R-410A | 18000 | 17 | 13 | 18000 | 15 | 13 | No | 203056114 | North | USA | No
EL16XC1-018-230A** | L29/36U9 | ML193UH070XE36B | R-410A | 18000 | 16 | 13 | 18000 | 15 | 13 | No | 203056172 | North | USA | No
EL16XC1-018-230A** | L29/36U9 | ML196UH030XE36B | R-410A | 18000 | 17 | 13 | 18000 | 15 | 13 | No | 206190200 | North | USA,Canada | No
EL16XC1-018-230A** | L29/36U9 | ML196UH045XE36B | R-410A | 19600 | 16 | 13 | 18000 | 15 | 13 | No | 206190224 | North | USA,Canada | No
EL16XC1-018-230A** | L29/36U9 | ML196UH070XE36B | R-410A | 18000 | 16 | 13 | 18000 | 15 | 13 | No | 206190249 | North | USA,Canada | No
EL16XC1-018-230A** | L29/36U9 | SLP99UH070XV36B | R-410A | 20000 | 17 | 13 | 18000 | 15 | 13.5 | No | 205786470 | North | USA,Canada | No
EL16XC1-018-230A** | L30/36S9 | SL297UH040NV36B | R-410A | 19600 | 17 | 13 | 18000 | 15 | 13.5 | No | 201878252 | North | USA | No
EL16XC1-018-230A** | L30/36S9 | SL297UH060NV36B | R-410A | 20000 | 16 | 13 | 18000 | 15 | 13.5 | No | 201878271 | North | USA,Canada | No
EL16XC1-018-230A** | L30/36T9 | ML193DF045XE36B | R-410A | 18000 | 16 | 13 | 18000 | 15 | 13.5 | No | 202988331 | North | USA | No
EL16XC1-018-230A** | L30/36T9 | ML193DF070XE36B | R-410A | 18000 | 16 | 13 | 18000 | 15 | 13.5 | No | 202988372 | North | USA | No
EL16XC1-018-230A** | L30/36T9 | ML196UH030XE36B | R-410A | 18000 | 17 | 13 | 18000 | 15 | 13 | No | 206190207 | North | USA,Canada | No
EL16XC1-018-230A** | L30/36T9 | ML196UH045XE36B | R-410A | 19600 | 16 | 13 | 18000 | 15 | 13 | No | 206190227 | North | USA,Canada | No
EL16XC1-018-230A** | L30/36T9 | ML196UH070XE36B | R-410A | 18000 | 16 | 13 | 18000 | 15 | 13.5 | No | 206190259 | North | USA,Canada | No
EL16XC1-018-230A** | L30/36T9 | SLP99UH070XV36B | R-410A | 20000 | 17 | 13 | 18000 | 15 | 13.5 | No | 205786475 | North | USA,Canada | No
EL16XC1-018-230A** | L30/36V9 | ML193DF045XE36B | R-410A | 18000 | 16 | 13 | 18000 | 15 | 13.5 | No | 202988328 | North | USA | No
EL16XC1-018-230A** | L30/36V9 | ML193DF070XE36B | R-410A | 18000 | 16 | 13 | 18000 | 15 | 13.5 | No | 202988369 | North | USA | No
EL16XC1-018-230A** | L30/36V9 | ML196UH030XE36B | R-410A | 18000 | 17 | 13 | 18000 | 15 | 13 | No | 206190206 | North | USA,Canada | No
EL16XC1-018-230A** | L30/36V9 | ML196UH045XE36B | R-410A | 19600 | 16 | 13 | 18000 | 15 | 13 | No | 206190226 | North | USA,Canada | No
EL16XC1-018-230A** | L30/36V9 | ML196UH070XE36B | R-410A | 18000 | 16 | 13 | 18000 | 15 | 13.5 | No | 206190257 | North | USA,Canada | No
EL16XC1-018-230A** | L30/36V9 | SLP99UH070XV36B | R-410A | 20000 | 17 | 13 | 18000 | 15 | 13.5 | No | 205786474 | North | USA,Canada | No
EL16XC1-018-230A** | L35/36S9 | EL180UH040NE36A | R-410A | 18000 | 17 | 13 | 18000 | 15 | 13 | No | 202848813 | North | USA | No
EL16XC1-018-230A** | L35/36S9 | EL196UH045XE36B | R-410A | 19600 | 16 | 13 | 18000 | 15 | 13 | No | 202028873 | North | USA,Canada | No
EL16XC1-018-230A** | L35/36S9 | EL280UH045E36A | R-410A | 18000 | 17 | 13 | 18000 | 15 | 13 | No | 203055965 | North | USA | No
EL16XC1-018-230A** | L35/36S9 | EL280UH070XE36A | R-410A | 18000 | 16 | 13 | 18000 | 16 | 13 | No | 203355646 | North | USA | Yes
EL16XC1-018-230A** | L35/36S9 | EL296UH045XE36B | R-410A | 19600 | 16 | 13 | 18000 | 15 | 13.5 | No | 9950240 | North | USA,Canada | No
EL16XC1-018-230A** | L35/36S9 | EL296UH045XV36B | R-410A | 19600 | 17 | 13 | 18000 | 15 | 13 | No | 9950245 | North | USA | No
EL16XC1-018-230A** | L35/36S9 | EL296UH070XV36B | R-410A | 20000 | 17 | 13 | 18000 | 15 | 13.5 | No | 9950250 | North | USA,Canada | No
EL16XC1-018-230A** | L35/36S9 | ML180UH045V36A | R-410A | 18000 | 17 | 13 | 18000 | 16 | 13.5 | No | 204540605 | North | USA | Yes
EL16XC1-018-230A** | L35/36S9 | ML196UH030XE36B | R-410A | 18000 | 17 | 13 | 18000 | 15 | 13 | No | 206190203 | North | USA,Canada | No
EL16XC1-018-230A** | L35/36S9 | ML196UH045XE36B | R-410A | 19600 | 16 | 13 | 18000 | 15 | 13 | No | 204539949 | North | USA,Canada | No
EL16XC1-018-230A** | L35/36S9 | ML196UH070XE36B | R-410A | 18000 | 16 | 13 | 18000 | 15 | 13 | No | 206190252 | North | USA,Canada | No
EL16XC1-018-230A** | L35/36S9 | ML296UH045XV36B | R-410A | 19600 | 17 | 13 | 18000 | 15 | 13 | No | 202923376 | North | USA | No
EL16XC1-018-230A** | L35/36S9 | ML296UH070XV36B | R-410A | 20000 | 17 | 13 | 18000 | 15 | 12.5 | No | 202923388 | North | USA,Canada | No
EL16XC1-018-230A** | L35/36S9 | SL297UH040NV36B | R-410A | 19600 | 17 | 13 | 18000 | 15 | 13.5 | No | 201878253 | North | USA | No
EL16XC1-018-230A** | L35/36S9 | SL297UH060NV36B | R-410A | 20000 | 16 | 13 | 18000 | 15 | 13.5 | No | 201878272 | North | USA,Canada | No
EL16XC1-018-230A** | L35/36S9 | SLP99UH070XV36B | R-410A | 20000 | 17 | 13 | 18000 | 15 | 13.5 | No | 205786473 | North | USA,Canada | No
EL16XC1-018-230A** | L35/36U9 | EL180UH040NE36A | R-410A | 18000 | 17 | 13 | 18000 | 15 | 13 | No | 202848811 | North | USA | No
EL16XC1-018-230A** | L35/36U9 | EL196UH045XE36B | R-410A | 19600 | 16 | 13 | 18000 | 15 | 13 | No | 202028872 | North | USA,Canada | No
EL16XC1-018-230A** | L35/36U9 | EL280UH045E36A | R-410A | 18000 | 17 | 13 | 18000 | 15 | 13 | No | 203055955 | North | USA | No
EL16XC1-018-230A** | L35/36U9 | EL280UH070XE36A | R-410A | 18000 | 16 | 13 | 18000 | 16 | 13 | No | 203355644 | North | USA | Yes
EL16XC1-018-230A** | L35/36U9 | ML180UH045V36A | R-410A | 18000 | 17 | 13 | 18000 | 16 | 13.5 | No | 204540604 | North | USA | Yes
EL16XC1-018-230A** | L35/36U9 | ML196UH030XE36B | R-410A | 18000 | 17 | 13 | 18000 | 15 | 13 | No | 206190201 | North | USA,Canada | No
EL16XC1-018-230A** | L35/36U9 | ML196UH045XE36B | R-410A | 19600 | 16 | 13 | 18000 | 15 | 13 | No | 204539948 | North | USA,Canada | No
EL16XC1-018-230A** | L35/36U9 | ML196UH070XE36B | R-410A | 18000 | 16 | 13 | 18000 | 15 | 13 | No | 206190250 | North | USA,Canada | No
EL16XC1-018-230A** | L35/36U9 | SL297UH040NV36B | R-410A | 19600 | 17 | 13 | 18000 | 15 | 13.5 | No | 204275800 | North | USA | No
EL16XC1-018-230A** | L35/36U9 | SL297UH060NV36B | R-410A | 20000 | 16 | 13 | 18000 | 15 | 13.5 | No | 204275802 | North | USA,Canada | No
EL16XC1-018-230A** | L35/36U9 | SLP99UH070XV36B | R-410A | 20000 | 17 | 13 | 18000 | 15 | 13.5 | No | 205786471 | North | USA,Canada | No
EL16XC1-018-230A** | LD19/25Y9 | ML180DF045E36A | R-410A | 18000 | 16 | 13 | 18000 | 15 | 12.5 | No | 204600396 | North | USA | No
EL16XC1-018-230A** | LD19/25Y9 | ML180DF070E36B | R-410A | - - - | - - - | - - - | 18000 | 14.5 | 12 | No | 212620202 | North | USA | No
EL16XC1-018-230A** | LD19/25Y9 | ML193DF045XE36B | R-410A | - - - | - - - | - - - | 18000 | 15 | 13 | No | 212620204 | North | USA | No
EL16XC1-018-230A** | LD19/25Y9 | ML193DF070XE36B | R-410A | - - - | - - - | - - - | 18000 | 15 | 13 | No | 212620206 | North | USA | No
EL16XC1-018-230A** | LD19/25Y9 | ML196DF045XE36B | R-410A | - - - | - - - | - - - | 18000 | 15 | 12.5 | No | 212621090 | North | USA,Canada | No
EL16XC1-018-230A** | LD19/25Y9 | ML196DF070XE48B | R-410A | - - - | - - - | - - - | 18000 | 14.5 | 12 | No | 212621091 | North | USA,Canada | No
EL16XC1-018-230A** | LD19/25Y9+TD | - - - | R-410A | 18000 | 14 | 12.2 | 18000 | 13.4 | 11.5 | No | 204088885 | North | USA | No
EL16XC1-018-230A** | LD19/25Z9 | ML180DF045E36A | R-410A | 18000 | 16 | 13 | 18000 | 15 | 12.5 | No | 204600395 | North | USA | No
EL16XC1-018-230A** | LD19/25Z9 | ML180DF070E36B | R-410A | 18000 | 15 | 12.5 | 18000 | 14.5 | 12 | No | 206842751 | North | USA | No
EL16XC1-018-230A** | LD19/25Z9 | ML193DF045XE36B | R-410A | - - - | - - - | - - - | 18000 | 15 | 13 | No | 212620203 | North | USA | No
EL16XC1-018-230A** | LD19/25Z9 | ML193DF070XE36B | R-410A | - - - | - - - | - - - | 18000 | 15 | 13 | No | 212620205 | North | USA | No
EL16XC1-018-230A** | LD19/25Z9 | ML196DF045XE36B | R-410A | 18000 | 15 | 12.5 | 18000 | 15 | 12.5 | No | 206842752 | North | USA,Canada | No
EL16XC1-018-230A** | LD19/25Z9 | ML196DF070XE48B | R-410A | 18000 | 15 | 12.5 | 18000 | 14.5 | 12 | No | 206842753 | North | USA,Canada | No
EL16XC1-018-230A** | LD19/25Z9+TD | - - - | R-410A | 18000 | 14 | 12.2 | 18000 | 13.4 | 11.5 | No | 204088905 | North | USA | No
EL16XC1-018-230A** | LD19/36Y9 | ML193DF045XE36B | R-410A | 18000 | 15 | 12.5 | 18000 | 15 | 13 | No | 204600692 | North | USA | No
EL16XC1-018-230A** | LD19/36Y9 | ML193DF070XE36B | R-410A | 18000 | 16 | 13 | 18000 | 15 | 13 | No | 204600694 | North | USA | No
EL16XC1-018-230A** | LD19/36Y9 | ML196DF045XE36B | R-410A | 18000 | 15 | 12.5 | 18000 | 15 | 12.5 | No | 204600696 | North | USA,Canada | No
EL16XC1-018-230A** | LD19/36Y9 | ML196DF070XE48B | R-410A | - - - | - - - | - - - | 18000 | 14.5 | 12 | No | 212621092 | North | USA,Canada | No
EL16XC1-018-230A** | LD19/36Y9+TD | - - - | R-410A | 18000 | 14 | 12.2 | 18000 | 13.4 | 11.5 | No | 204600906 | North | USA | No
EL16XC1-018-230A** | LD19/36Z9 | ML180DF070E36B | R-410A | 18000 | 15 | 12.5 | 18000 | 14.5 | 12 | No | 205125691 | North | USA | No
EL16XC1-018-230A** | LD19/36Z9 | ML193DF045XE36B | R-410A | 18000 | 15 | 12.5 | 18000 | 15 | 13 | No | 204600691 | North | USA | No
EL16XC1-018-230A** | LD19/36Z9 | ML193DF070XE36B | R-410A | 18000 | 16 | 13 | 18000 | 15 | 13 | No | 204600693 | North | USA | No
EL16XC1-018-230A** | LD19/36Z9 | ML196DF045XE36B | R-410A | 18000 | 15 | 12.5 | 18000 | 15 | 12.5 | No | 204600695 | North | USA,Canada | No
EL16XC1-018-230A** | LD19/36Z9 | ML196DF070XE48B | R-410A | 18000 | 15 | 12.5 | 18000 | 14.5 | 12 | No | 205125696 | North | USA,Canada | No
EL16XC1-018-230A** | LD19/36Z9+TD | - - - | R-410A | 18000 | 14 | 12.2 | 18000 | 13.4 | 11.5 | No | 204600905 | North | USA | No
EL16XC1-018-230A** | LEC249C03 | - - - | R-410A | 18000 | 15 | 12.2 | 17500 | 14.5 | 12 | No | 207613910 | North | USA,Canada | No
EL16XC1-018-230A** | LH18/36D9 | EL180UH040NE36A | R-410A | 18400 | 16 | 13 | 17900 | 15 | 12 | No | 202122273 | North | USA | No
EL16XC1-018-230A** | LH18/36D9 | EL180UH040NE36A | R-410A | 18400 | 16 | 13 | 18000 | 14 | 12 | No | 204276261 | North | USA | No
EL16XC1-018-230A** | LH18/36D9 | EL196UH045XE36B | R-410A | 19500 | 16 | 13 | 17400 | 15 | 12.5 | No | 202028859 | North | USA,Canada | No
EL16XC1-018-230A** | LH18/36D9 | EL280UH045E36A | R-410A | 17900 | 16 | 13 | 17400 | 15 | 12.5 | No | 203055915 | North | USA | No
EL16XC1-018-230A** | LH18/36D9 | EL280UH070E36A | R-410A | 17900 | 16 | 13 | 18000 | 15 | 12.5 | No | 203055974 | North | USA | No
EL16XC1-018-230A** | LH18/36D9 | EL280UH070XE36A | R-410A | 17900 | 16 | 13 | 18000 | 15 | 12.5 | No | 203355636 | North | USA | No
EL16XC1-018-230A** | LH18/36D9 | ML180UH045E36A | R-410A | 18800 | 16 | 13 | 17500 | 15 | 12.5 | No | 201757699 | North | USA | No
EL16XC1-018-230A** | LH18/36D9 | ML180UH045V36A | R-410A | 18000 | 16 | 13 | 18000 | 15 | 12.5 | No | 204540580 | North | USA | No
EL16XC1-018-230A** | LH18/36D9 | ML180UH045XE36A | R-410A | 18800 | 16 | 13 | 17500 | 15 | 12.5 | No | 201757712 | North | USA | No
EL16XC1-018-230A** | LH18/36D9 | ML180UH070E36B | R-410A | 18800 | 16 | 13 | 17500 | 15 | 12.5 | No | 201757725 | North | USA | No
EL16XC1-018-230A** | LH18/36D9 | ML180UH070XE36B | R-410A | 18800 | 16 | 13 | 17500 | 15 | 12.5 | No | 201757738 | North | USA | No
EL16XC1-018-230A** | LH18/36D9 | SL297UH060NV36B | R-410A | 19700 | 16 | 13 | 17900 | 15 | 12.5 | No | 201878258 | North | USA,Canada | No
EL16XC1-018-230A** | LH18/36R9 | EL180UH040NE36A | R-410A | 18400 | 16 | 13 | 18000 | 14 | 12 | No | 204275795 | North | USA | No
EL16XC1-018-230A** | LH18/36R9 | EL180UH040NE36A | R-410A | 18400 | 16 | 13 | 17900 | 15 | 12 | No | 202122272 | North | USA | No
EL16XC1-018-230A** | LH18/36R9 | EL196UH045XE36B | R-410A | 19500 | 16 | 13 | 17400 | 15 | 12.5 | No | 202028858 | North | USA,Canada | No
EL16XC1-018-230A** | LH18/36R9 | EL280UH045E36A | R-410A | 17900 | 16 | 13 | 17400 | 15 | 12.5 | No | 203055908 | North | USA | No
EL16XC1-018-230A** | LH18/36R9 | EL280UH070E36A | R-410A | 17900 | 16 | 13 | 18000 | 15 | 12.5 | No | 203055970 | North | USA | No
EL16XC1-018-230A** | LH18/36R9 | EL280UH070XE36A | R-410A | 17900 | 16 | 13 | 18000 | 15 | 12.5 | No | 203355635 | North | USA | No
EL16XC1-018-230A** | LH18/36R9 | ML180UH045E36A | R-410A | 18800 | 16 | 13 | 17500 | 15 | 12.5 | No | 201870871 | North | USA | No
EL16XC1-018-230A** | LH18/36R9 | ML180UH045V36A | R-410A | 18000 | 16 | 13 | 18000 | 15 | 12.5 | No | 204540579 | North | USA | No
EL16XC1-018-230A** | LH18/36R9 | ML180UH045XE36A | R-410A | 18800 | 16 | 13 | 17500 | 15 | 12.5 | No | 201796989 | North | USA | No
EL16XC1-018-230A** | LH18/36R9 | SL297UH060NV36B | R-410A | 19700 | 16 | 13 | 17900 | 15 | 12.5 | No | 201878257 | North | USA,Canada | No
EL16XC1-018-230A** | LH18/37D9 | ML180UH045E36A | R-410A | 18800 | 16 | 13 | 18000 | 15 | 13 | No | 201870875 | North | USA | No
EL16XC1-018-230A** | LH18/37D9 | ML180UH045XE36A | R-410A | 18800 | 16 | 13 | 18000 | 15 | 13 | No | 201870878 | North | USA | No
EL16XC1-018-230A** | LH18/37R9 | ML180UH045E36A | R-410A | 18800 | 16 | 13 | 18000 | 15 | 13 | No | 201870874 | North | USA | No
EL16XC1-018-230A** | LH18/37R9 | ML180UH045XE36A | R-410A | 18800 | 16 | 13 | 18000 | 15 | 13 | No | 201870877 | North | USA | No
EL16XC1-018-230A** | LH23/37E9 | EL196UH045XE36B | R-410A | 19600 | 16 | 13 | 18000 | 15 | 13.5 | No | 202028877 | North | USA,Canada | No
EL16XC1-018-230A** | LH23/37E9 | EL296UH045XE36B | R-410A | 19600 | 16 | 13 | 18000 | 16 | 13.5 | No | 9950241 | North | USA,Canada | Yes
EL16XC1-018-230A** | LH23/37E9 | EL296UH045XV36B | R-410A | 19600 | 17 | 13 | 18000 | 16 | 13.5 | No | 9950246 | North | USA | Yes
EL16XC1-018-230A** | LH23/37E9 | EL296UH070XV36B | R-410A | 20000 | 17 | 13 | 18000 | 16 | 13.5 | No | 9950251 | North | USA,Canada | Yes
EL16XC1-018-230A** | LH23/37E9 | ML180UH045E36A | R-410A | 18800 | 16 | 13 | 18000 | 16 | 13.5 | No | 201757709 | North | USA | Yes
EL16XC1-018-230A** | LH23/37E9 | ML180UH045V36A | R-410A | 18000 | 17 | 13 | 18000 | 16 | 13.5 | No | 204540610 | North | USA | Yes
EL16XC1-018-230A** | LH23/37E9 | ML180UH045XE36A | R-410A | 18800 | 16 | 13 | 18000 | 16 | 13.5 | No | 201757722 | North | USA | Yes
EL16XC1-018-230A** | LH23/37E9 | ML180UH070E36B | R-410A | 18800 | 16 | 13 | 18000 | 16 | 13.5 | No | 201757735 | North | USA | Yes
EL16XC1-018-230A** | LH23/37E9 | ML180UH070XE36B | R-410A | 18800 | 16 | 13 | 18000 | 16 | 13.5 | No | 201757748 | North | USA | Yes
EL16XC1-018-230A** | LH23/37E9 | ML296UH045XV36B | R-410A | 19600 | 17 | 13 | 18000 | 15 | 13.5 | No | 202923378 | North | USA | No
EL16XC1-018-230A** | LH23/37E9 | ML296UH070XV36B | R-410A | 20000 | 17 | 13 | 18000 | 15 | 13 | No | 202923390 | North | USA,Canada | No
EL16XC1-018-230A** | LH23/37E9 | SL297UH040NV36B | R-410A | 19600 | 17 | 13 | 18000 | 16 | 13.5 | No | 201878255 | North | USA | Yes
EL16XC1-018-230A** | LH23/37E9 | SL297UH060NV36B | R-410A | 20000 | 16 | 13 | 18000 | 16 | 13.5 | No | 201878276 | North | USA,Canada | Yes
EL16XC1-018-230A** | LH23/37W9 | EL196UH045XE36B | R-410A | 19600 | 16 | 13 | 18000 | 15 | 13.5 | No | 202028876 | North | USA,Canada | No
EL16XC1-018-230A** | LH23/37W9 | ML180UH045E36A | R-410A | 18800 | 16 | 13 | 18000 | 16 | 13.5 | No | 201757708 | North | USA | Yes
EL16XC1-018-230A** | LH23/37W9 | ML180UH045V36A | R-410A | 18000 | 17 | 13 | 18000 | 16 | 13.5 | No | 204540609 | North | USA | Yes
EL16XC1-018-230A** | LH23/37W9 | ML180UH045XE36A | R-410A | 18800 | 16 | 13 | 18000 | 16 | 13.5 | No | 201757721 | North | USA | Yes
EL16XC1-018-230A** | LH23/37W9 | ML180UH070E36B | R-410A | 18800 | 16 | 13 | 18000 | 16 | 13.5 | No | 201757734 | North | USA | Yes
EL16XC1-018-230A** | LH23/37W9 | ML180UH070XE36B | R-410A | 18800 | 16 | 13 | 18000 | 16 | 13.5 | No | 201757747 | North | USA | Yes
EL16XC1-018-230A** | LH23/37W9 | SL297UH040NV36B | R-410A | 19600 | 17 | 13 | 18000 | 16 | 13.5 | No | 201878254 | North | USA | Yes
EL16XC1-018-230A** | LH23/37W9 | SL297UH060NV36B | R-410A | 20000 | 16 | 13 | 18000 | 16 | 13.5 | No | 201878275 | North | USA,Canada | Yes
EL16XC1-018-230A** | LH24/37F9 | EL180UH040NE36A | R-410A | 17800 | 17 | 13 | 18000 | 15 | 12.5 | No | 202122284 | North | USA | No
EL16XC1-018-230A** | LH24/37F9 | EL196UH045XE36B | R-410A | 19600 | 16 | 13 | 17600 | 15 | 12.5 | No | 202028875 | North | USA,Canada | No
EL16XC1-018-230A** | LH24/37F9 | ML180UH045E36A | R-410A | 18800 | 16 | 13 | 18000 | 15 | 12.5 | No | 201757707 | North | USA | No
EL16XC1-018-230A** | LH24/37F9 | ML180UH045V36A | R-410A | 18000 | 16 | 13 | 18000 | 15 | 13 | No | 204540608 | North | USA | No
EL16XC1-018-230A** | LH24/37F9 | ML180UH045XE36A | R-410A | 18800 | 16 | 13 | 18000 | 15 | 12.5 | No | 201757720 | North | USA | No
EL16XC1-018-230A** | LH24/37F9 | ML180UH070E36B | R-410A | 18800 | 16 | 13 | 18000 | 15 | 12.5 | No | 201757733 | North | USA | No
EL16XC1-018-230A** | LH24/37F9 | ML180UH070XE36B | R-410A | 18800 | 16 | 13 | 18000 | 15 | 12.5 | No | 201757746 | North | USA | No
EL16XC1-018-230A** | LH24/37F9 | ML193UH030XE36B | R-410A | 18000 | 16 | 13 | 18000 | 15 | 12.5 | No | 203056070 | North | USA | No
EL16XC1-018-230A** | LH24/37F9 | ML193UH045XE36B | R-410A | 18000 | 16 | 13 | 18000 | 15 | 12.5 | No | 203056125 | North | USA | No
EL16XC1-018-230A** | LH24/37F9 | ML193UH070XE36B | R-410A | 18000 | 16 | 13 | 18000 | 15 | 12.5 | No | 203056184 | North | USA | No
EL16XC1-018-230A** | LH24/37F9 | ML196UH030XE36B | R-410A | 17800 | 17 | 13 | 18000 | 14.5 | 12.5 | No | 206190205 | North | USA,Canada | No
EL16XC1-018-230A** | LH24/37F9 | ML196UH045XE36B | R-410A | 19600 | 16 | 13 | 17600 | 15 | 12.5 | No | 204539951 | North | USA,Canada | No
EL16XC1-018-230A** | LH24/37F9 | ML196UH070XE36B | R-410A | 18000 | 16 | 13 | 17800 | 15 | 12.5 | No | 206190255 | North | USA,Canada | No
EL16XC1-018-230A** | LH24/37F9 | ML296UH045XV36B | R-410A | 19800 | 16 | 13 | 17700 | 15 | 12.5 | No | 202923377 | North | USA | No
EL16XC1-018-230A** | LH24/37F9 | ML296UH070XV36B | R-410A | 19800 | 17 | 13 | 17800 | 15 | 12 | No | 202923389 | North | USA,Canada | No
EL16XC1-018-230A** | LH24/37F9 | SL297UH040NV36B | R-410A | 19800 | 16 | 13 | 18000 | 15 | 13 | No | 201870889 | North | USA | No
EL16XC1-018-230A** | LH24/37F9 | SL297UH060NV36B | R-410A | 19800 | 16 | 13 | 18000 | 15 | 13 | No | 201878274 | North | USA,Canada | No
EL16XC1-018-230A** | LH24/37F9 | SLP99UH070XV36B | R-410A | 19800 | 17 | 13 | 18000 | 15 | 13 | No | 205753526 | North | USA,Canada | No
EL16XC1-018-230A** | LH24/37X9 | EL180UH040NE36A | R-410A | 17800 | 17 | 13 | 18000 | 15 | 12.5 | No | 202122283 | North | USA | No
EL16XC1-018-230A** | LH24/37X9 | EL196UH045XE36B | R-410A | 19600 | 16 | 13 | 17600 | 15 | 12.5 | No | 202028874 | North | USA,Canada | No
EL16XC1-018-230A** | LH24/37X9 | EL296UH045XE36B | R-410A | 19600 | 16 | 13 | 18000 | 15 | 12.5 | No | 8874943 | North | USA,Canada | No
EL16XC1-018-230A** | LH24/37X9 | ML180UH045E36A | R-410A | 18800 | 16 | 13 | 18000 | 15 | 12.5 | No | 201757706 | North | USA | No
EL16XC1-018-230A** | LH24/37X9 | ML180UH045V36A | R-410A | 18000 | 16 | 13 | 18000 | 15 | 13 | No | 204540607 | North | USA | No
EL16XC1-018-230A** | LH24/37X9 | ML180UH045XE36A | R-410A | 18800 | 16 | 13 | 18000 | 15 | 12.5 | No | 201757719 | North | USA | No
EL16XC1-018-230A** | LH24/37X9 | ML180UH070E36B | R-410A | 18800 | 16 | 13 | 18000 | 15 | 12.5 | No | 201757732 | North | USA | No
EL16XC1-018-230A** | LH24/37X9 | ML180UH070XE36B | R-410A | 18800 | 16 | 13 | 18000 | 15 | 12.5 | No | 201757745 | North | USA | No
EL16XC1-018-230A** | LH24/37X9 | ML193UH030XE36B | R-410A | 18000 | 16 | 13 | 18000 | 15 | 12.5 | No | 203056067 | North | USA | No
EL16XC1-018-230A** | LH24/37X9 | ML193UH045XE36B | R-410A | 18000 | 16 | 13 | 18000 | 15 | 12.5 | No | 203056121 | North | USA | No
EL16XC1-018-230A** | LH24/37X9 | ML193UH070XE36B | R-410A | 18000 | 16 | 13 | 18000 | 15 | 12.5 | No | 203056179 | North | USA | No
EL16XC1-018-230A** | LH24/37X9 | ML196UH030XE36B | R-410A | 17800 | 17 | 13 | 18000 | 14.5 | 12.5 | No | 206190204 | North | USA,Canada | No
EL16XC1-018-230A** | LH24/37X9 | ML196UH045XE36B | R-410A | 19600 | 16 | 13 | 17600 | 15 | 12.5 | No | 204539950 | North | USA,Canada | No
EL16XC1-018-230A** | LH24/37X9 | ML196UH070XE36B | R-410A | 18000 | 16 | 13 | 17800 | 15 | 12.5 | No | 206190254 | North | USA,Canada | No
EL16XC1-018-230A** | LH24/37X9 | SL297UH040NV36B | R-410A | 19800 | 16 | 13 | 18000 | 15 | 13 | No | 201870888 | North | USA | No
EL16XC1-018-230A** | LH24/37X9 | SL297UH060NV36B | R-410A | 19800 | 16 | 13 | 18000 | 15 | 13 | No | 201878273 | North | USA,Canada | No
EL16XC1-018-230A** | LH24/37X9 | SLP99UH070XV36B | R-410A | 19800 | 17 | 13 | 18000 | 15 | 13 | No | 205753525 | North | USA,Canada | No
EL16XC1-018-230A** | LH29/36F9 | EL180UH040NE36A | R-410A | 18000 | 17 | 13 | 18000 | 15 | 12.5 | No | 202122279 | North | USA | No
EL16XC1-018-230A** | LH29/36F9 | EL196UH045XE36B | R-410A | 19600 | 16 | 13 | 18000 | 15 | 12.5 | No | 202028865 | North | USA,Canada | No
EL16XC1-018-230A** | LH29/36F9 | EL296UH045XE36B | R-410A | 19600 | 16 | 13 | 18000 | 15 | 13 | No | 9950237 | North | USA,Canada | No
EL16XC1-018-230A** | LH29/36F9 | EL296UH045XV36B | R-410A | 19400 | 17 | 13 | 18000 | 15 | 13 | No | 9950242 | North | USA | No
EL16XC1-018-230A** | LH29/36F9 | EL296UH070XV36B | R-410A | 20000 | 17 | 13 | 18000 | 15 | 13 | No | 9950247 | North | USA,Canada | No
EL16XC1-018-230A** | LH29/36F9 | ML180UH045E36A | R-410A | 18800 | 16 | 13 | 18000 | 15 | 13 | No | 201757702 | North | USA | No
EL16XC1-018-230A** | LH29/36F9 | ML180UH045V36A | R-410A | 17900 | 17 | 13 | 18000 | 15 | 13 | No | 204540586 | North | USA | No
EL16XC1-018-230A** | LH29/36F9 | ML180UH045XE36A | R-410A | 18800 | 16 | 13 | 18000 | 15 | 13 | No | 201757715 | North | USA | No
EL16XC1-018-230A** | LH29/36F9 | ML180UH070E36B | R-410A | 18800 | 16 | 13 | 18000 | 15 | 13 | No | 201757728 | North | USA | No
EL16XC1-018-230A** | LH29/36F9 | ML180UH070XE36B | R-410A | 18800 | 16 | 13 | 18000 | 15 | 13 | No | 201757741 | North | USA | No
EL16XC1-018-230A** | LH29/36F9 | ML193UH030XE36B | R-410A | 17800 | 17 | 13 | 18000 | 15 | 12.5 | No | 203056042 | North | USA | No
EL16XC1-018-230A** | LH29/36F9 | ML193UH045XE36B | R-410A | 17800 | 17 | 13 | 18000 | 15 | 13 | No | 203056097 | North | USA | No
EL16XC1-018-230A** | LH29/36F9 | ML193UH070XE36B | R-410A | 18000 | 16 | 13 | 18000 | 15 | 13 | No | 203056154 | North | USA | No
EL16XC1-018-230A** | LH29/36F9 | ML196UH030XE36B | R-410A | 18000 | 17 | 13 | 18000 | 14.5 | 12.5 | No | 206190191 | North | USA,Canada | No
EL16XC1-018-230A** | LH29/36F9 | ML196UH045XE36B | R-410A | 19600 | 16 | 13 | 18000 | 15 | 12.5 | No | 204539940 | North | USA,Canada | No
EL16XC1-018-230A** | LH29/36F9 | ML196UH070XE36B | R-410A | 18000 | 16 | 13 | 18000 | 15 | 13 | No | 206190239 | North | USA,Canada | No
EL16XC1-018-230A** | LH29/36F9 | ML296UH045XV36B | R-410A | 19400 | 17 | 13 | 18000 | 15 | 12.5 | No | 202923368 | North | USA | No
EL16XC1-018-230A** | LH29/36F9 | ML296UH070XV36B | R-410A | 20000 | 17 | 13 | 18000 | 15 | 12.5 | No | 202923383 | North | USA,Canada | No
EL16XC1-018-230A** | LH29/36F9 | SL297UH040NV36B | R-410A | 20000 | 16 | 13 | 18000 | 15 | 13 | No | 201870883 | North | USA | No
EL16XC1-018-230A** | LH29/36F9 | SL297UH060NV36B | R-410A | 20000 | 16 | 13 | 18000 | 15 | 13 | No | 201878264 | North | USA,Canada | No
EL16XC1-018-230A** | LH29/36F9 | SLP99UH070XV36B | R-410A | 20000 | 17 | 13 | 18000 | 15 | 13 | No | 205786465 | North | USA,Canada | No
EL16XC1-018-230A** | LH29/36X9 | EL180UH040NE36A | R-410A | 18000 | 17 | 13 | 18000 | 15 | 12.5 | No | 202122278 | North | USA | No
EL16XC1-018-230A** | LH29/36X9 | EL196UH045XE36B | R-410A | 19600 | 16 | 13 | 18000 | 15 | 12.5 | No | 202028864 | North | USA,Canada | No
EL16XC1-018-230A** | LH29/36X9 | EL280UH070E36A | R-410A | 17800 | 17 | 13 | 18000 | 15 | 13 | No | 203365061 | North | USA | No
EL16XC1-018-230A** | LH29/36X9 | ML180UH045V36A | R-410A | 17900 | 17 | 13 | 18000 | 15 | 13 | No | 204540585 | North | USA | No
EL16XC1-018-230A** | LH29/36X9 | ML193UH030XE36B | R-410A | 17800 | 17 | 13 | 18000 | 15 | 12.5 | No | 203056038 | North | USA | No
EL16XC1-018-230A** | LH29/36X9 | ML193UH045XE36B | R-410A | 17800 | 17 | 13 | 18000 | 15 | 13 | No | 203056094 | North | USA | No
EL16XC1-018-230A** | LH29/36X9 | ML193UH070XE36B | R-410A | 18000 | 16 | 13 | 18000 | 15 | 13 | No | 203056150 | North | USA | No
EL16XC1-018-230A** | LH29/36X9 | ML196UH030XE36B | R-410A | 18000 | 17 | 13 | 18000 | 14.5 | 12.5 | No | 206190190 | North | USA,Canada | No
EL16XC1-018-230A** | LH29/36X9 | ML196UH045XE36B | R-410A | 19600 | 16 | 13 | 18000 | 15 | 12.5 | No | 204539939 | North | USA,Canada | No
EL16XC1-018-230A** | LH29/36X9 | ML196UH070XE36B | R-410A | 18000 | 16 | 13 | 18000 | 15 | 13 | No | 206190238 | North | USA,Canada | No
EL16XC1-018-230A** | LH29/36X9 | SL297UH040NV36B | R-410A | 20000 | 16 | 13 | 18000 | 15 | 13 | No | 201870882 | North | USA | No
EL16XC1-018-230A** | LH29/36X9 | SL297UH060NV36B | R-410A | 20000 | 16 | 13 | 18000 | 15 | 13 | No | 201878263 | North | USA,Canada | No
EL16XC1-018-230A** | LH29/36X9 | SLP99UH070XV36B | R-410A | 20000 | 17 | 13 | 18000 | 15 | 13 | No | 205753521 | North | USA,Canada | No
EL16XC1-018-230A** | LH35/36F9 | EL180UH040NE36A | R-410A | 18000 | 17 | 13 | 18000 | 15 | 12.5 | No | 202125800 | North | USA | No
EL16XC1-018-230A** | LH35/36F9 | EL196UH045XE36B | R-410A | 19600 | 16 | 13 | 18000 | 15 | 13 | No | 202028867 | North | USA,Canada | No
EL16XC1-018-230A** | LH35/36F9 | ML180UH045V36A | R-410A | 18000 | 17 | 13 | 18000 | 15 | 13.5 | No | 204540589 | North | USA | No
EL16XC1-018-230A** | LH35/36F9 | ML193UH030XE36B | R-410A | 18000 | 17 | 13 | 18000 | 15 | 13 | No | 203056049 | North | USA | No
EL16XC1-018-230A** | LH35/36F9 | ML193UH045XE36B | R-410A | 18000 | 17 | 13 | 18000 | 15 | 13 | No | 203056104 | North | USA | No
EL16XC1-018-230A** | LH35/36F9 | ML193UH070XE36B | R-410A | 18000 | 16 | 13 | 18000 | 15 | 13 | No | 203056161 | North | USA | No
EL16XC1-018-230A** | LH35/36F9 | ML196UH030XE36B | R-410A | 18000 | 17 | 13 | 18000 | 15 | 13 | No | 206190194 | North | USA,Canada | No
EL16XC1-018-230A** | LH35/36F9 | ML196UH045XE36B | R-410A | 19600 | 16 | 13 | 18000 | 15 | 13 | No | 204539943 | North | USA,Canada | No
EL16XC1-018-230A** | LH35/36F9 | ML196UH070XE36B | R-410A | 18000 | 16 | 13 | 18000 | 15 | 13 | No | 206190242 | North | USA,Canada | No
EL16XC1-018-230A** | LH35/36F9 | SL297UH040NV36B | R-410A | 19600 | 17 | 13 | 18000 | 15 | 13.5 | No | 201878249 | North | USA | No
EL16XC1-018-230A** | LH35/36F9 | SL297UH060NV36B | R-410A | 20000 | 16 | 13 | 18000 | 15 | 13.5 | No | 201878266 | North | USA,Canada | No
EL16XC1-018-230A** | LH35/36F9 | SLP99UH070XV36B | R-410A | 20000 | 17 | 13 | 18000 | 15 | 13.5 | No | 205786466 | North | USA,Canada | No
EL16XC1-018-230A** | LH35/36W9 | SL297UH040NV36B | R-410A | 19800 | 16 | 13 | 18000 | 15 | 13 | No | 201878247 | North | USA | No
EL16XC1-018-230A** | LH35/36W9 | SL297UH060NV36B | R-410A | 19800 | 16 | 13 | 18000 | 15 | 13 | No | 201878256 | North | USA,Canada | No
EL16XC1-018-230A** | LH35/36X9 | ML196UH030XE36B | R-410A | 18000 | 17 | 13 | 18000 | 15 | 13 | No | 206190192 | North | USA,Canada | No
EL16XC1-018-230A** | LH35/36X9 | ML196UH070XE36B | R-410A | 18000 | 16 | 13 | 18000 | 15 | 13 | No | 206190240 | North | USA,Canada | No
EL16XC1-018-230A** | LH35/36X9 | SLP99UH070XV36B | R-410A | 20000 | 17 | 13 | 18000 | 15 | 13.5 | No | 205753522 | North | USA,Canada | No
EL16XC1-018-230A** | LH35/38F9 | EL180UH040NE36A | R-410A | 18000 | 17 | 13 | 18000 | 15 | 13 | No | 202125803 | North | USA | No
EL16XC1-018-230A** | LH35/38F9 | EL196UH045XE36B | R-410A | 19600 | 16 | 13 | 18000 | 15 | 13 | No | 202028871 | North | USA,Canada | No
EL16XC1-018-230A** | LH35/38F9 | EL296UH045XE36B | R-410A | 19600 | 16 | 13 | 18000 | 15 | 13.5 | No | 9950239 | North | USA,Canada | No
EL16XC1-018-230A** | LH35/38F9 | EL296UH045XV36B | R-410A | 19600 | 17 | 13 | 18000 | 15 | 13.5 | No | 9950244 | North | USA | No
EL16XC1-018-230A** | LH35/38F9 | EL296UH070XV36B | R-410A | 20000 | 17 | 13 | 18000 | 15 | 13.5 | No | 9950249 | North | USA,Canada | No
EL16XC1-018-230A** | LH35/38F9 | ML180UH045V36A | R-410A | 18000 | 17 | 13 | 18000 | 16 | 13.5 | No | 204540603 | North | USA | Yes
EL16XC1-018-230A** | LH35/38F9 | ML180UH070E36B | R-410A | 18800 | 16 | 13 | 18000 | 16 | 13 | No | 206261759 | North | USA | Yes
EL16XC1-018-230A** | LH35/38F9 | ML193UH070XE36B | R-410A | 18000 | 16 | 13 | 18000 | 15 | 13.5 | No | 206261761 | North | USA | No
EL16XC1-018-230A** | LH35/38F9 | ML296UH045XV36B | R-410A | 19600 | 17 | 13 | 18000 | 15 | 13 | No | 202923375 | North | USA | No
EL16XC1-018-230A** | LH35/38F9 | ML296UH070XV36B | R-410A | 20000 | 17 | 13 | 18000 | 15 | 12.5 | No | 202923387 | North | USA,Canada | No
EL16XC1-018-230A** | LH35/38F9 | SL297UH040NV36B | R-410A | 19600 | 17 | 13 | 18000 | 16 | 13 | No | 201878251 | North | USA | Yes
EL16XC1-018-230A** | LH35/38F9 | SL297UH060NV36B | R-410A | 20000 | 16 | 13 | 18000 | 15 | 13.5 | No | 201878270 | North | USA,Canada | No
EL16XC1-018-230A** | LH35/38X9 | EL180UH040NE36A | R-410A | 18000 | 17 | 13 | 18000 | 15 | 13 | No | 202125802 | North | USA | No
EL16XC1-018-230A** | LH35/38X9 | EL196UH045XE36B | R-410A | 19600 | 16 | 13 | 18000 | 15 | 13 | No | 202028870 | North | USA,Canada | No
EL16XC1-018-230A** | LH35/38X9 | EL296UH045XE36B | R-410A | 19600 | 16 | 13 | 18000 | 15 | 13.5 | No | 9950238 | North | USA,Canada | No
EL16XC1-018-230A** | LH35/38X9 | EL296UH045XV36B | R-410A | 19600 | 17 | 13 | 18000 | 15 | 13.5 | No | 9950243 | North | USA | No
EL16XC1-018-230A** | LH35/38X9 | EL296UH070XV36B | R-410A | 20000 | 17 | 13 | 18000 | 15 | 13.5 | No | 9950248 | North | USA,Canada | No
EL16XC1-018-230A** | LH35/38X9 | ML180UH045E36A | R-410A | 18800 | 16 | 13 | 18000 | 15 | 13.5 | No | 201757705 | North | USA | No
EL16XC1-018-230A** | LH35/38X9 | ML180UH045V36A | R-410A | 18000 | 17 | 13 | 18000 | 16 | 13.5 | No | 204540602 | North | USA | Yes
EL16XC1-018-230A** | LH35/38X9 | ML180UH045XE36A | R-410A | 18800 | 16 | 13 | 18000 | 15 | 13.5 | No | 201757718 | North | USA | No
EL16XC1-018-230A** | LH35/38X9 | ML180UH070E36B | R-410A | 18800 | 16 | 13 | 18000 | 16 | 13 | No | 201757731 | North | USA | Yes
EL16XC1-018-230A** | LH35/38X9 | ML180UH070XE36B | R-410A | 18800 | 16 | 13 | 18000 | 16 | 13 | No | 201757744 | North | USA | Yes
EL16XC1-018-230A** | LH35/38X9 | ML193UH070XE36B | R-410A | 18000 | 16 | 13 | 18000 | 15 | 13.5 | No | 206261760 | North | USA | No
EL16XC1-018-230A** | LH35/38X9 | ML296UH045XV36B | R-410A | 19600 | 17 | 13 | 18000 | 15 | 13 | No | 202923374 | North | USA | No
EL16XC1-018-230A** | LH35/38X9 | ML296UH070XV36B | R-410A | 20000 | 17 | 13 | 18000 | 15 | 12.5 | No | 202923386 | North | USA,Canada | No
EL16XC1-018-230A** | LH35/38X9 | SL297UH040NV36B | R-410A | 19600 | 17 | 13 | 18000 | 16 | 13 | No | 201878250 | North | USA | Yes
EL16XC1-018-230A** | LH35/38X9 | SL297UH060NV36B | R-410A | 20000 | 16 | 13 | 18000 | 15 | 13.5 | No | 201878269 | North | USA,Canada | No
EL16XC1-018-230A** | LP18/37R9 | EL180UH040NE36A | R-410A | 18000 | 17 | 13 | 18000 | 15 | 12.5 | No | 207492552 | North | USA | No
EL16XC1-018-230A** | LP18/37R9 | ML180UH045E36A | R-410A | 18800 | 16 | 13 | 18000 | 15 | 13 | No | 207492571 | North | USA | No
EL16XC1-018-230A** | LP18/37R9 | ML180UH045V36A | R-410A | 18000 | 17 | 13 | 18000 | 15 | 13 | No | 207492573 | North | USA | No
EL16XC1-018-230A** | LP18/37R9 | ML180UH045XE36A | R-410A | 18800 | 16 | 13 | 18000 | 15 | 12.5 | No | 207492574 | North | USA | No
EL16XC1-018-230A** | LP25/36R9 | EL180UH040NE36A | R-410A | 17900 | 17 | 13 | 18000 | 15 | 12.5 | No | 207656473 | North | USA | No
EL16XC1-018-230A** | LP25/36R9 | ML180UH045V36A | R-410A | 17800 | 17 | 13 | 18000 | 15 | 13 | No | 207656479 | North | USA | No
EL16XC1-018-230A** | LP25/36R9 | ML180UH045XE36A | R-410A | 18800 | 16 | 13 | 18000 | 15 | 12.5 | No | 207656481 | North | USA | No
EL16XC1-018-230A** | LP25/36R9 | ML180UH070XE36B | R-410A | 18800 | 16 | 13 | 18000 | 15 | 12.5 | No | 207656485 | North | USA | No
EL16XC1-018-230A** | LP25/36R9 | ML193UH030XE36B | R-410A | 17800 | 17 | 13 | 18000 | 15 | 12.5 | No | 207656487 | North | USA | No
EL16XC1-018-230A** | LP25/36R9 | ML193UH045XE36B | R-410A | 17800 | 17 | 13 | 18000 | 15 | 12.5 | No | 207656488 | North | USA | No
EL16XC1-018-230A** | LP25/36R9 | ML193UH070XE36B | R-410A | 18000 | 16 | 13 | 18000 | 15 | 12.5 | No | 207656489 | North | USA | No
EL16XC1-018-230A** | LP25/36R9 | ML196UH030XE36B | R-410A | 17900 | 17 | 13 | 18000 | 14.5 | 12.5 | No | 207656491 | North | USA,Canada | No
EL16XC1-018-230A** | LP25/36R9 | ML196UH045XE36B | R-410A | 19600 | 16 | 13 | 17800 | 15 | 12.5 | No | 207656493 | North | USA,Canada | No
EL16XC1-018-230A** | LP25/36R9 | ML196UH070XE36B | R-410A | 18000 | 16 | 13 | 17900 | 15 | 12.5 | No | 207656494 | North | USA,Canada | No
EL16XC1-018-230A** | LP25/36R9 | SL297UH040NV36B | R-410A | 19300 | 17 | 13 | 18000 | 15 | 13 | No | 207826905 | North | USA | No
EL16XC1-018-230A** | LP25/36R9 | SL297UH060NV36B | R-410A | 19900 | 16 | 13 | 18000 | 15 | 13 | No | 207826906 | North | USA,Canada | No
EL16XC1-018-230A** | LP29/36X9 | EL180UH040NE36A | R-410A | 18000 | 17 | 13 | 18000 | 15 | 12.5 | No | 207656474 | North | USA | No
EL16XC1-018-230A** | LP29/36X9 | EL196UH045XE36B | R-410A | 19600 | 16 | 13 | 18000 | 15 | 13 | No | 207492561 | North | USA,Canada | No
EL16XC1-018-230A** | LP29/36X9 | EL296UH045XE36B | R-410A | 19600 | 16 | 13 | 18000 | 15 | 13 | No | 207492564 | North | USA,Canada | No
EL16XC1-018-230A** | LP29/36X9 | EL296UH045XV36B | R-410A | 19600 | 17 | 13 | 18000 | 15 | 13 | No | 207492567 | North | USA,Canada | No
EL16XC1-018-230A** | LP29/36X9 | ML180UH045V36A | R-410A | 18000 | 17 | 13 | 18000 | 15 | 13 | No | 207656480 | North | USA | No
EL16XC1-018-230A** | LP29/36X9 | ML180UH045XE36A | R-410A | 18800 | 16 | 13 | 18000 | 15 | 12.5 | No | 207656482 | North | USA | No
EL16XC1-018-230A** | LP29/36X9 | ML180UH070XE36B | R-410A | 18800 | 16 | 13 | 18000 | 15 | 13 | No | 207492580 | North | USA | No
EL16XC1-018-230A** | LP29/36X9 | ML193UH030XE36B | R-410A | 18000 | 17 | 13 | 18000 | 15 | 13 | No | 207492583 | North | USA | No
EL16XC1-018-230A** | LP29/36X9 | ML193UH045XE36B | R-410A | 18000 | 17 | 13 | 18000 | 15 | 13 | No | 207492586 | North | USA | No
EL16XC1-018-230A** | LP29/36X9 | ML193UH070XE36B | R-410A | 18000 | 16 | 13 | 18000 | 15 | 13 | No | 207492589 | North | USA | No
EL16XC1-018-230A** | LP29/36X9 | ML196UH030XE36B | R-410A | 18000 | 17 | 13 | 18000 | 15 | 13 | No | 207492594 | North | USA,Canada | No
EL16XC1-018-230A** | LP29/36X9 | ML196UH045XE36B | R-410A | 19600 | 16 | 13 | 18000 | 15 | 13 | No | 207492600 | North | USA,Canada | No
EL16XC1-018-230A** | LP29/36X9 | ML196UH070XE36B | R-410A | 18000 | 16 | 13 | 18000 | 15 | 13 | No | 207492603 | North | USA,Canada | No
EL16XC1-018-230A** | LP29/36X9 | ML296UH045XV36B | R-410A | 19600 | 17 | 13 | 18000 | 15 | 13 | No | 207492606 | North | USA | No
EL16XC1-018-230A** | LP29/36X9 | SL297UH040NV36B | R-410A | 19600 | 17 | 13 | 18000 | 15 | 13 | No | 207492609 | North | USA | No
EL16XC1-018-230A** | LP29/36X9 | SL297UH060NV36B | R-410A | 20000 | 16 | 13 | 18000 | 15 | 13 | No | 207492612 | North | USA,Canada | No
EL16XC1-018-230A** | LP29/36X9 | SLP99UH070XV36B | R-410A | 20000 | 17 | 13 | 18000 | 15 | 13 | No | 207492615 | North | USA,Canada | No
EL16XC1-018-230A** | LP36/37R9 | EL180UH040NE36A | R-410A | 18400 | 17 | 13 | 18000 | 16 | 13 | No | 207826904 | North | USA | Yes
EL16XC1-018-230A** | LP36/37R9 | EL196UH045XE36B | R-410A | 19600 | 16 | 13 | 18000 | 16 | 13.5 | No | 207492563 | North | USA,Canada | Yes
EL16XC1-018-230A** | LP36/37R9 | EL296UH045XE36B | R-410A | 19600 | 16 | 13 | 18000 | 16 | 13.5 | No | 207492566 | North | USA,Canada | Yes
EL16XC1-018-230A** | LP36/37R9 | EL296UH045XV36B | R-410A | 19600 | 17 | 13 | 18000 | 16 | 13.5 | No | 207492568 | North | USA,Canada | Yes
EL16XC1-018-230A** | LP36/37R9 | ML180UH045V36A | R-410A | 18000 | 17 | 13 | 18000 | 16 | 13.5 | No | 207656478 | North | USA | Yes
EL16XC1-018-230A** | LP36/37R9 | ML180UH070XE36B | R-410A | 18800 | 16 | 13 | 18000 | 15 | 12.5 | No | 207492579 | North | USA | No
EL16XC1-018-230A** | LP36/37R9 | ML193UH030XE36B | R-410A | 18000 | 17 | 13 | 18000 | 16 | 13.5 | No | 207492584 | North | USA | Yes
EL16XC1-018-230A** | LP36/37R9 | ML193UH045XE36B | R-410A | 18000 | 17 | 13 | 18000 | 16 | 13.5 | No | 207492587 | North | USA | Yes
EL16XC1-018-230A** | LP36/37R9 | ML193UH070XE36B | R-410A | 18000 | 16 | 13 | 18000 | 16 | 13.5 | No | 207492590 | North | USA | Yes
EL16XC1-018-230A** | LP36/37R9 | ML196UH030XE36B | R-410A | 18000 | 17 | 13 | 18000 | 15 | 13.5 | No | 207492596 | North | USA,Canada | No
EL16XC1-018-230A** | LP36/37R9 | ML196UH045XE36B | R-410A | 19600 | 16 | 13 | 18000 | 16 | 13.5 | No | 207492602 | North | USA,Canada | Yes
EL16XC1-018-230A** | LP36/37R9 | ML196UH070XE36B | R-410A | 18000 | 16 | 13 | 18000 | 16 | 13.5 | No | 207492605 | North | USA,Canada | Yes
EL16XC1-018-230A** | LP36/37R9 | ML296UH045XV36B | R-410A | 19600 | 17 | 13 | 18000 | 16 | 13.5 | No | 207492607 | North | USA | Yes
EL16XC1-018-230A** | LP36/37R9 | SL297UH040NV36B | R-410A | 19600 | 17 | 13 | 18000 | 16 | 13.5 | No | 207492610 | North | USA | Yes
EL16XC1-018-230A** | LP36/37R9 | SL297UH060NV36B | R-410A | 20000 | 16 | 13 | 18000 | 16 | 13.5 | No | 207492613 | North | USA,Canada | Yes
EL16XC1-018-230A** | LP36/37R9 | SLP99UH070XV36B | R-410A | 20000 | 17 | 13 | 18000 | 16 | 13.5 | No | 207492616 | North | USA,Canada | Yes
EL16XC1-018-230A** | LW181M7+TXV+TD | - - - | R-410A | 17000 | 14 | 12.2 | 17000 | 13.4 | 11.5 | No | 207658742 | North | USA | No
EL16XC1-018-230A** | LW249K7+TD | - - - | R-410A | 18000 | 14 | 12.2 | 17000 | 13.4 | 11.5 | No | 207658743 | North | USA | No
EL16XC1-018-230A** | LW259K7 | - - - | R-410A | 16700 | 16 | 12.5 | 17000 | 16 | 12.5 | No | 207658770 | North | USA,Canada | Yes
EL16XC1-024-230A** | L18/36S9 | EL180UH040NE36A | R-410A | 24000 | 16 | 13 | 23400 | 15 | 12.5 | No | 202122290 | North | USA | No
EL16XC1-024-230A** | L18/36S9 | EL180UH060NE36A | R-410A | 25000 | 16 | 13 | 23400 | 15 | 12.5 | No | 202122298 | North | USA | No
EL16XC1-024-230A** | L18/36S9 | EL195UH040NE36B | R-410A | 24200 | 16 | 13 | 23800 | 14.5 | 12 | No | 201870894 | North | USA,Canada | No
EL16XC1-024-230A** | L18/36S9 | EL195UH060NE36B | R-410A | 24200 | 16 | 13 | 23200 | 14.5 | 12.5 | No | 201878321 | North | USA,Canada | No
EL16XC1-024-230A** | L18/36S9 | EL196UH045XE36B | R-410A | 23800 | 16 | 13 | 23800 | 14.5 | 12 | No | 202028921 | North | USA,Canada | No
EL16XC1-024-230A** | L18/36S9 | EL196UH070XE36B | R-410A | 23800 | 16 | 13 | 23200 | 14.5 | 12.5 | No | 202028944 | North | USA,Canada | No
EL16XC1-024-230A** | L18/36S9 | EL280UH045E36A | R-410A | 24000 | 16 | 13 | 24000 | 15 | 13 | No | 203056203 | North | USA | No
EL16XC1-024-230A** | L18/36S9 | EL280UH070E36A | R-410A | 23800 | 16 | 13 | 23200 | 15 | 12.5 | No | 203056236 | North | USA | No
EL16XC1-024-230A** | L18/36S9 | EL280UH070XE36A | R-410A | 23800 | 16 | 13 | 23200 | 15 | 12.5 | No | 203355656 | North | USA | No
EL16XC1-024-230A** | L18/36S9 | EL296DF045XE36B | R-410A | 23600 | 16 | 12.5 | 24000 | 14.5 | 12 | No | 8897297 | North | USA,Canada | No
EL16XC1-024-230A** | L18/36S9 | EL296DF045XV36B | R-410A | 23600 | 16 | 12.5 | 23600 | 15 | 12.5 | No | 8897301 | North | USA,Canada | No
EL16XC1-024-230A** | L18/36S9 | EL296UH045XE36B | R-410A | 23800 | 16 | 13 | 22200 | 14.5 | 12.5 | No | 8897305 | North | USA,Canada | No
EL16XC1-024-230A** | L18/36S9 | EL296UH045XV36B | R-410A | 23800 | 16 | 13 | 23400 | 15 | 12.5 | No | 8897308 | North | USA,Canada | No
EL16XC1-024-230A** | L18/36S9 | EL296UH070XE36B | R-410A | 23800 | 16 | 13 | 23400 | 14.5 | 12.5 | No | 8897314 | North | USA,Canada | No
EL16XC1-024-230A** | L18/36S9 | EL296UH070XV36B | R-410A | 23800 | 16 | 13 | 23400 | 15 | 13 | No | 8897319 | North | USA,Canada | No
EL16XC1-024-230A** | L18/36S9 | ML180UH045E36A | R-410A | 24000 | 16 | 13 | 23800 | 15 | 13 | No | 201870908 | North | USA | No
EL16XC1-024-230A** | L18/36S9 | ML180UH045V36A | R-410A | 24000 | 16 | 13 | 24000 | 15 | 13 | No | 204540618 | North | USA | No
EL16XC1-024-230A** | L18/36S9 | ML180UH045XE36A | R-410A | 24000 | 16 | 13 | 23800 | 15 | 13 | No | 201797009 | North | USA | No
EL16XC1-024-230A** | L18/36S9 | ML180UH070XE36B | R-410A | 23800 | 16 | 13 | 23400 | 15 | 13 | No | 201797013 | North | USA | No
EL16XC1-024-230A** | L18/36S9 | ML193DF045XE36B | R-410A | 23600 | 15 | 12.5 | 23600 | 15 | 12.5 | No | 202988443 | North | USA | No
EL16XC1-024-230A** | L18/36S9 | ML193DF070XE36B | R-410A | 23600 | 15 | 12.5 | 23600 | 15 | 12.5 | No | 202988480 | North | USA | No
EL16XC1-024-230A** | L18/36S9 | ML193UH030XE36B | R-410A | 23800 | 16 | 13 | 23600 | 15 | 12.5 | No | 203056282 | North | USA | No
EL16XC1-024-230A** | L18/36S9 | ML193UH045XE36B | R-410A | 23800 | 16 | 13 | 23000 | 15 | 12 | No | 203056340 | North | USA | No
EL16XC1-024-230A** | L18/36S9 | ML193UH070XE36B | R-410A | 23800 | 16 | 13 | 23600 | 15 | 12.5 | No | 203056397 | North | USA | No
EL16XC1-024-230A** | L18/36S9 | ML196UH030XE36B | R-410A | 24000 | 16 | 13 | 23200 | 15 | 12.5 | No | 206190287 | North | USA,Canada | No
EL16XC1-024-230A** | L18/36S9 | ML196UH045XE36B | R-410A | 23800 | 16 | 13 | 23800 | 14.5 | 12 | No | 204539999 | North | USA,Canada | No
EL16XC1-024-230A** | L18/36S9 | ML196UH070XE36B | R-410A | 23800 | 16 | 13 | 23200 | 14.5 | 12.5 | No | 206190351 | North | USA,Canada | No
EL16XC1-024-230A** | L18/36S9 | ML296DF045XV36B | R-410A | 23600 | 16 | 12.5 | 23600 | 14.5 | 12 | No | 202923392 | North | USA,Canada | No
EL16XC1-024-230A** | L18/36S9 | ML296UH045XV36B | R-410A | 23800 | 16 | 13 | 23200 | 15 | 12.5 | No | 202923404 | North | USA,Canada | No
EL16XC1-024-230A** | L18/36S9 | ML296UH070XV36B | R-410A | 23800 | 16 | 13 | 23200 | 14.5 | 12.5 | No | 202923425 | North | USA,Canada | No
EL16XC1-024-230A** | L18/36S9 | SL280DF060NV36B | R-410A | 24000 | 15 | 12.5 | 23600 | 15 | 12.5 | No | 207573821 | North | USA | No
EL16XC1-024-230A** | L18/36S9 | SL280DF070V36A | R-410A | 23600 | 16 | 12.5 | 23600 | 15 | 12.5 | No | 8897325 | North | USA | No
EL16XC1-024-230A** | L18/36S9 | SL280UH060NV36A | R-410A | 24000 | 16 | 13 | 24000 | 15 | 13 | No | 10594590 | North | USA | No
EL16XC1-024-230A** | L18/36S9 | SL280UH070V36A | R-410A | 24000 | 16 | 13 | 24000 | 15 | 13 | No | 8897328 | North | USA | No
EL16XC1-024-230A** | L18/36S9 | SL280UH070XV36A | R-410A | 24000 | 16 | 13 | 24000 | 15 | 13 | No | 8897331 | North | USA | No
EL16XC1-024-230A** | L18/36S9 | SL280UH080NV48B | R-410A | 23800 | 16 | 13 | 23400 | 14.5 | 12.5 | No | 10594600 | North | USA | No
EL16XC1-024-230A** | L18/36S9 | SL280UH090V36B | R-410A | 23800 | 16 | 13 | 23400 | 15 | 13 | No | 201878385 | North | USA | No
EL16XC1-024-230A** | L18/36S9 | SL297UH040NV36B | R-410A | 23800 | 16 | 13 | 23200 | 15 | 13 | No | 201870917 | North | USA,Canada | No
EL16XC1-024-230A** | L18/36S9 | SL297UH060NV36B | R-410A | 23800 | 16 | 13 | 23800 | 15 | 12.5 | No | 201878433 | North | USA,Canada | No
EL16XC1-024-230A** | L18/36S9 | SLP99DF070XV36B | R-410A | 23600 | 16 | 12.5 | 23600 | 15 | 12.5 | No | 205753533 | North | USA,Canada | No
EL16XC1-024-230A** | L18/36S9 | SLP99UH070XV36B | R-410A | 23800 | 16 | 13 | 23400 | 15 | 13 | No | 205753539 | North | USA,Canada | No
EL16XC1-024-230A** | L18/36T9 | EL180UH040NE36A | R-410A | 24200 | 16 | 13 | 23800 | 15 | 12.5 | No | 202122292 | North | USA | No
EL16XC1-024-230A** | L18/36T9 | EL180UH060NE36A | R-410A | 25000 | 16 | 13 | 23800 | 15 | 12.5 | No | 202122300 | North | USA | No
EL16XC1-024-230A** | L18/36T9 | EL195UH040NE36B | R-410A | 24600 | 16 | 13 | 23400 | 14.5 | 12.5 | No | 201870896 | North | USA,Canada | No
EL16XC1-024-230A** | L18/36T9 | EL195UH060NE36B | R-410A | 24600 | 16 | 13 | 23400 | 15 | 12.5 | No | 201878323 | North | USA,Canada | No
EL16XC1-024-230A** | L18/36T9 | EL196UH045XE36B | R-410A | 24000 | 16 | 13 | 23400 | 14.5 | 12.5 | No | 202028923 | North | USA,Canada | No
EL16XC1-024-230A** | L18/36T9 | EL196UH070XE36B | R-410A | 24000 | 16 | 13 | 23600 | 15 | 12.5 | No | 202028946 | North | USA,Canada | No
EL16XC1-024-230A** | L18/36T9 | EL280UH045E36A | R-410A | 24000 | 16 | 13 | 24000 | 15 | 13 | No | 203056209 | North | USA | No
EL16XC1-024-230A** | L18/36T9 | EL280UH070E36A | R-410A | 24000 | 16 | 13 | 22200 | 15 | 13 | No | 203056244 | North | USA | No
EL16XC1-024-230A** | L18/36T9 | EL280UH070XE36A | R-410A | 24000 | 16 | 13 | 22200 | 15 | 13 | No | 203355658 | North | USA | No
EL16XC1-024-230A** | L18/36T9 | EL296DF045XE36B | R-410A | 24000 | 16 | 13 | 24000 | 14.5 | 12 | No | 8897298 | North | USA,Canada | No
EL16XC1-024-230A** | L18/36T9 | EL296DF045XV36B | R-410A | 24000 | 16 | 13 | 24000 | 15 | 13 | No | 8897302 | North | USA,Canada | No
EL16XC1-024-230A** | L18/36T9 | EL296UH045XE36B | R-410A | 24000 | 16 | 13 | 22200 | 15 | 13 | No | 8897306 | North | USA,Canada | No
EL16XC1-024-230A** | L18/36T9 | EL296UH045XV36B | R-410A | 24000 | 16 | 13 | 22800 | 15 | 13 | No | 8897309 | North | USA,Canada | No
EL16XC1-024-230A** | L18/36T9 | EL296UH070XE36B | R-410A | 24000 | 16 | 13 | 23800 | 15 | 12.5 | No | 8897315 | North | USA,Canada | No
EL16XC1-024-230A** | L18/36T9 | EL296UH070XV36B | R-410A | 24000 | 16 | 13 | 24000 | 15 | 13 | No | 8897320 | North | USA,Canada | No
EL16XC1-024-230A** | L18/36T9 | ML180DF045E36A | R-410A | 24000 | 16 | 13 | 24000 | 14.5 | 12 | No | 201862407 | North | USA | No
EL16XC1-024-230A** | L18/36T9 | ML180DF070E36B | R-410A | 24000 | 16 | 13 | 24000 | 15 | 13 | No | 201862415 | North | USA | No
EL16XC1-024-230A** | L18/36T9 | ML180UH045E36A | R-410A | 24200 | 16 | 13 | 24000 | 15 | 13 | No | 201758013 | North | USA | No
EL16XC1-024-230A** | L18/36T9 | ML180UH045V36A | R-410A | 23800 | 17 | 13 | 24000 | 15 | 13 | No | 204540620 | North | USA | No
EL16XC1-024-230A** | L18/36T9 | ML180UH045XE36A | R-410A | 24200 | 16 | 13 | 24000 | 15 | 13 | No | 201758027 | North | USA | No
EL16XC1-024-230A** | L18/36T9 | ML180UH070E36B | R-410A | 24000 | 16 | 13 | 24000 | 15 | 13 | No | 201758040 | North | USA | No
EL16XC1-024-230A** | L18/36T9 | ML180UH070XE36B | R-410A | 24000 | 16 | 13 | 24000 | 15 | 13 | No | 201758053 | North | USA | No
EL16XC1-024-230A** | L18/36T9 | ML193DF045XE36B | R-410A | 24000 | 16 | 13 | 24000 | 15 | 13 | No | 202988450 | North | USA | No
EL16XC1-024-230A** | L18/36T9 | ML193DF070XE36B | R-410A | 24000 | 16 | 13 | 24000 | 15 | 13 | No | 202988488 | North | USA | No
EL16XC1-024-230A** | L18/36T9 | ML193UH030XE36B | R-410A | 24000 | 16 | 13 | 23800 | 15 | 13 | No | 203056289 | North | USA | No
EL16XC1-024-230A** | L18/36T9 | ML193UH045XE36B | R-410A | 24000 | 16 | 13 | 23800 | 15 | 12.5 | No | 203056346 | North | USA | No
EL16XC1-024-230A** | L18/36T9 | ML193UH070XE36B | R-410A | 24000 | 16 | 13 | 24000 | 15 | 13 | No | 203056405 | North | USA | No
EL16XC1-024-230A** | L18/36T9 | ML196UH030XE36B | R-410A | 24000 | 16 | 13 | 23800 | 15 | 12.5 | No | 206190290 | North | USA,Canada | No
EL16XC1-024-230A** | L18/36T9 | ML196UH045XE36B | R-410A | 24000 | 16 | 13 | 23400 | 14.5 | 12.5 | No | 204540001 | North | USA,Canada | No
EL16XC1-024-230A** | L18/36T9 | ML196UH070XE36B | R-410A | 24000 | 16 | 13 | 23600 | 15 | 12.5 | No | 206190353 | North | USA,Canada | No
EL16XC1-024-230A** | L18/36T9 | ML296DF045XV36B | R-410A | 24000 | 16 | 13 | 24000 | 14.5 | 12 | No | 202923394 | North | USA,Canada | No
EL16XC1-024-230A** | L18/36T9 | ML296UH045XV36B | R-410A | 24000 | 16 | 13 | 23800 | 15 | 12.5 | No | 202923406 | North | USA,Canada | No
EL16XC1-024-230A** | L18/36T9 | ML296UH070XV36B | R-410A | 24000 | 16 | 13 | 23600 | 15 | 12.5 | No | 202923427 | North | USA,Canada | No
EL16XC1-024-230A** | L18/36T9 | SL280DF060NV36B | R-410A | 24000 | 16 | 13 | 24000 | 15 | 13 | No | 207573823 | North | USA | No
EL16XC1-024-230A** | L18/36T9 | SL280DF070V36A | R-410A | 24000 | 16 | 13 | 24000 | 15 | 13 | No | 8897326 | North | USA | No
EL16XC1-024-230A** | L18/36T9 | SL280UH060NV36A | R-410A | 24000 | 16 | 13 | 24000 | 15 | 13 | No | 10594592 | North | USA | No
EL16XC1-024-230A** | L18/36T9 | SL280UH070V36A | R-410A | 24000 | 16 | 13 | 24000 | 15 | 13 | No | 8897329 | North | USA | No
EL16XC1-024-230A** | L18/36T9 | SL280UH070XV36A | R-410A | 24000 | 16 | 13 | 24000 | 15 | 13 | No | 8897332 | North | USA | No
EL16XC1-024-230A** | L18/36T9 | SL280UH080NV48B | R-410A | 24000 | 16 | 13 | 23800 | 15 | 12.5 | No | 10594602 | North | USA | No
EL16XC1-024-230A** | L18/36T9 | SL280UH090V36B | R-410A | 24000 | 16 | 13 | 24000 | 15 | 13 | No | 201878386 | North | USA | No
EL16XC1-024-230A** | L18/36T9 | SL297UH040NV36B | R-410A | 24000 | 16 | 13 | 24000 | 15 | 13 | No | 201870919 | North | USA,Canada | No
EL16XC1-024-230A** | L18/36T9 | SL297UH060NV36B | R-410A | 24000 | 16 | 13 | 24000 | 15 | 13 | No | 201878435 | North | USA,Canada | No
EL16XC1-024-230A** | L18/36T9 | SLP99UH070XV36B | R-410A | 24000 | 16 | 13 | 24000 | 15 | 13 | No | 205786484 | North | USA,Canada | No
EL16XC1-024-230A** | L18/36T9 | SLP99UH090XV36C | R-410A | 24000 | 16 | 13 | 24000 | 15 | 13 | No | 205786503 | North | USA,Canada | No
EL16XC1-024-230A** | L18/36U9 | EL180UH040NE36A | R-410A | 24000 | 16 | 13 | 23400 | 15 | 12.5 | No | 202122288 | North | USA | No
EL16XC1-024-230A** | L18/36U9 | EL180UH060NE36A | R-410A | 25000 | 16 | 13 | 23400 | 15 | 12.5 | No | 202122297 | North | USA | No
EL16XC1-024-230A** | L18/36U9 | EL195UH040NE36B | R-410A | 24200 | 16 | 13 | 23800 | 14.5 | 12 | No | 201870893 | North | USA,Canada | No
EL16XC1-024-230A** | L18/36U9 | EL195UH060NE36B | R-410A | 24200 | 16 | 13 | 23200 | 14.5 | 12.5 | No | 201878320 | North | USA,Canada | No
EL16XC1-024-230A** | L18/36U9 | EL196UH045XE36B | R-410A | 23800 | 16 | 13 | 23800 | 14.5 | 12 | No | 202028920 | North | USA,Canada | No
EL16XC1-024-230A** | L18/36U9 | EL196UH070XE36B | R-410A | 23800 | 16 | 13 | 23200 | 14.5 | 12.5 | No | 202028943 | North | USA,Canada | No
EL16XC1-024-230A** | L18/36U9 | EL280UH045E36A | R-410A | 24000 | 16 | 13 | 24000 | 15 | 13 | No | 203056200 | North | USA | No
EL16XC1-024-230A** | L18/36U9 | EL280UH070E36A | R-410A | 23800 | 16 | 13 | 23200 | 15 | 12.5 | No | 203056232 | North | USA | No
EL16XC1-024-230A** | L18/36U9 | EL280UH070XE36A | R-410A | 23800 | 16 | 13 | 23200 | 15 | 12.5 | No | 203355655 | North | USA | No
EL16XC1-024-230A** | L18/36U9 | EL296UH045XV36B | R-410A | 23800 | 16 | 13 | 23400 | 15 | 12.5 | No | 10316404 | North | USA,Canada | No
EL16XC1-024-230A** | L18/36U9 | ML180UH045E36A | R-410A | 24000 | 16 | 13 | 23800 | 15 | 13 | No | 201870907 | North | USA | No
EL16XC1-024-230A** | L18/36U9 | ML180UH045V36A | R-410A | 24000 | 16 | 13 | 24000 | 15 | 13 | No | 204540617 | North | USA | No
EL16XC1-024-230A** | L18/36U9 | ML180UH045XE36A | R-410A | 24000 | 16 | 13 | 23800 | 15 | 13 | No | 201797008 | North | USA | No
EL16XC1-024-230A** | L18/36U9 | ML180UH070XE36B | R-410A | 23800 | 16 | 13 | 23400 | 15 | 13 | No | 201797012 | North | USA | No
EL16XC1-024-230A** | L18/36U9 | ML193DF045XE36B | R-410A | 23600 | 15 | 12.5 | 23600 | 15 | 12.5 | No | 202988438 | North | USA | No
EL16XC1-024-230A** | L18/36U9 | ML193DF070XE36B | R-410A | 23600 | 15 | 12.5 | 23600 | 15 | 12.5 | No | 202988478 | North | USA | No
EL16XC1-024-230A** | L18/36U9 | ML193UH030XE36B | R-410A | 23800 | 16 | 13 | 23600 | 15 | 12.5 | No | 203056279 | North | USA | No
EL16XC1-024-230A** | L18/36U9 | ML193UH045XE36B | R-410A | 23800 | 16 | 13 | 23000 | 15 | 12 | No | 203056335 | North | USA | No
EL16XC1-024-230A** | L18/36U9 | ML193UH070XE36B | R-410A | 23800 | 16 | 13 | 23600 | 15 | 12.5 | No | 203056391 | North | USA | No
EL16XC1-024-230A** | L18/36U9 | ML196UH030XE36B | R-410A | 24000 | 16 | 13 | 23200 | 15 | 12.5 | No | 206190286 | North | USA,Canada | No
EL16XC1-024-230A** | L18/36U9 | ML196UH045XE36B | R-410A | 23800 | 16 | 13 | 23800 | 14.5 | 12 | No | 204539998 | North | USA,Canada | No
EL16XC1-024-230A** | L18/36U9 | ML196UH070XE36B | R-410A | 23800 | 16 | 13 | 23200 | 14.5 | 12.5 | No | 206190350 | North | USA,Canada | No
EL16XC1-024-230A** | L18/36U9 | ML296UH045XV36B | R-410A | 23800 | 16 | 13 | 23200 | 15 | 12.5 | No | 202923403 | North | USA,Canada | No
EL16XC1-024-230A** | L18/36U9 | SL280DF060NV36B | R-410A | 24000 | 15 | 12.5 | 23600 | 15 | 12.5 | No | 207573820 | North | USA | No
EL16XC1-024-230A** | L18/36U9 | SL280UH060NV36A | R-410A | 24000 | 16 | 13 | 24000 | 15 | 13 | No | 10594589 | North | USA | No
EL16XC1-024-230A** | L18/36U9 | SL280UH070V36A | R-410A | 24000 | 16 | 13 | 24000 | 15 | 13 | No | 10096363 | North | USA | No
EL16XC1-024-230A** | L18/36U9 | SL280UH070XV36A | R-410A | 24000 | 16 | 13 | 24000 | 15 | 13 | No | 201878363 | North | USA | No
EL16XC1-024-230A** | L18/36U9 | SL280UH080NV48B | R-410A | 23800 | 16 | 13 | 23400 | 14.5 | 12.5 | No | 10594599 | North | USA | No
EL16XC1-024-230A** | L18/36U9 | SL280UH090V36B | R-410A | 23800 | 16 | 13 | 23400 | 15 | 13 | No | 201878384 | North | USA | No
EL16XC1-024-230A** | L18/36U9 | SL280UH090V48B | R-410A | 23800 | 16 | 13 | 23800 | 15 | 12.5 | No | 201878394 | North | USA | No
EL16XC1-024-230A** | L18/36U9 | SL280UH090XV48B | R-410A | 23800 | 16 | 13 | 23800 | 15 | 12.5 | No | 201878405 | North | USA | No
EL16XC1-024-230A** | L18/36U9 | SL297UH040NV36B | R-410A | 23800 | 16 | 13 | 23200 | 15 | 13 | No | 201870916 | North | USA,Canada | No
EL16XC1-024-230A** | L18/36U9 | SL297UH060NV36B | R-410A | 23800 | 16 | 13 | 23800 | 15 | 12.5 | No | 201878432 | North | USA,Canada | No
EL16XC1-024-230A** | L18/36U9 | SLP99UH070XV36B | R-410A | 23800 | 16 | 13 | 23400 | 15 | 13 | No | 205753538 | North | USA,Canada | No
EL16XC1-024-230A** | L18/36V9 | EL180UH040NE36A | R-410A | 24200 | 16 | 13 | 23800 | 15 | 12.5 | No | 202122291 | North | USA | No
EL16XC1-024-230A** | L18/36V9 | EL180UH060NE36A | R-410A | 25000 | 16 | 13 | 23800 | 15 | 12.5 | No | 202122299 | North | USA | No
EL16XC1-024-230A** | L18/36V9 | EL195UH040NE36B | R-410A | 24600 | 16 | 13 | 23400 | 14.5 | 12.5 | No | 201870895 | North | USA,Canada | No
EL16XC1-024-230A** | L18/36V9 | EL195UH060NE36B | R-410A | 24600 | 16 | 13 | 23400 | 15 | 12.5 | No | 201878322 | North | USA,Canada | No
EL16XC1-024-230A** | L18/36V9 | EL196UH045XE36B | R-410A | 24000 | 16 | 13 | 23400 | 14.5 | 12.5 | No | 202028922 | North | USA,Canada | No
EL16XC1-024-230A** | L18/36V9 | EL196UH070XE36B | R-410A | 24000 | 16 | 13 | 23600 | 15 | 12.5 | No | 202028945 | North | USA,Canada | No
EL16XC1-024-230A** | L18/36V9 | EL280UH045E36A | R-410A | 24000 | 16 | 13 | 24000 | 15 | 13 | No | 203056206 | North | USA | No
EL16XC1-024-230A** | L18/36V9 | EL280UH070E36A | R-410A | 24000 | 16 | 13 | 22200 | 15 | 13 | No | 203056239 | North | USA | No
EL16XC1-024-230A** | L18/36V9 | EL280UH070XE36A | R-410A | 24000 | 16 | 13 | 22200 | 15 | 13 | No | 203355657 | North | USA | No
EL16XC1-024-230A** | L18/36V9 | EL296DF045XE36B | R-410A | 24000 | 16 | 13 | 24000 | 14.5 | 12 | No | 10030473 | North | USA,Canada | No
EL16XC1-024-230A** | L18/36V9 | EL296DF045XV36B | R-410A | 24000 | 16 | 13 | 24000 | 15 | 13 | No | 10030476 | North | USA,Canada | No
EL16XC1-024-230A** | L18/36V9 | EL296UH045XV36B | R-410A | 24000 | 16 | 13 | 22800 | 15 | 13 | No | 10244603 | North | USA,Canada | No
EL16XC1-024-230A** | L18/36V9 | EL296UH070XV36B | R-410A | 24000 | 16 | 13 | 24000 | 15 | 13 | No | 10030479 | North | USA,Canada | No
EL16XC1-024-230A** | L18/36V9 | ML180DF045E36A | R-410A | 24000 | 16 | 13 | 24000 | 14.5 | 12 | No | 201862406 | North | USA | No
EL16XC1-024-230A** | L18/36V9 | ML180DF070E36B | R-410A | 24000 | 16 | 13 | 24000 | 15 | 13 | No | 201862414 | North | USA | No
EL16XC1-024-230A** | L18/36V9 | ML180UH045E36A | R-410A | 24200 | 16 | 13 | 24000 | 15 | 13 | No | 201758012 | North | USA | No
EL16XC1-024-230A** | L18/36V9 | ML180UH045V36A | R-410A | 23800 | 17 | 13 | 24000 | 15 | 13 | No | 204540619 | North | USA | No
EL16XC1-024-230A** | L18/36V9 | ML180UH045XE36A | R-410A | 24200 | 16 | 13 | 24000 | 15 | 13 | No | 201758026 | North | USA | No
EL16XC1-024-230A** | L18/36V9 | ML180UH070E36B | R-410A | 24000 | 16 | 13 | 24000 | 15 | 13 | No | 201758039 | North | USA | No
EL16XC1-024-230A** | L18/36V9 | ML180UH070XE36B | R-410A | 24000 | 16 | 13 | 24000 | 15 | 13 | No | 201758052 | North | USA | No
EL16XC1-024-230A** | L18/36V9 | ML193DF045XE36B | R-410A | 24000 | 16 | 13 | 24000 | 15 | 13 | No | 202988446 | North | USA | No
EL16XC1-024-230A** | L18/36V9 | ML193DF070XE36B | R-410A | 24000 | 16 | 13 | 24000 | 15 | 13 | No | 202988483 | North | USA | No
EL16XC1-024-230A** | L18/36V9 | ML193UH030XE36B | R-410A | 24000 | 16 | 13 | 23800 | 15 | 13 | No | 203056285 | North | USA | No
EL16XC1-024-230A** | L18/36V9 | ML193UH045XE36B | R-410A | 24000 | 16 | 13 | 23800 | 15 | 12.5 | No | 203056342 | North | USA | No
EL16XC1-024-230A** | L18/36V9 | ML193UH070XE36B | R-410A | 24000 | 16 | 13 | 24000 | 15 | 13 | No | 203056401 | North | USA | No
EL16XC1-024-230A** | L18/36V9 | ML196UH030XE36B | R-410A | 24000 | 16 | 13 | 23800 | 15 | 12.5 | No | 206190289 | North | USA,Canada | No
EL16XC1-024-230A** | L18/36V9 | ML196UH045XE36B | R-410A | 24000 | 16 | 13 | 23400 | 14.5 | 12.5 | No | 204540000 | North | USA,Canada | No
EL16XC1-024-230A** | L18/36V9 | ML196UH070XE36B | R-410A | 24000 | 16 | 13 | 23600 | 15 | 12.5 | No | 206190352 | North | USA,Canada | No
EL16XC1-024-230A** | L18/36V9 | ML296DF045XV36B | R-410A | 24000 | 16 | 13 | 24000 | 14.5 | 12 | No | 202923393 | North | USA,Canada | No
EL16XC1-024-230A** | L18/36V9 | ML296UH045XV36B | R-410A | 24000 | 16 | 13 | 23800 | 15 | 12.5 | No | 202923405 | North | USA,Canada | No
EL16XC1-024-230A** | L18/36V9 | ML296UH070XV36B | R-410A | 24000 | 16 | 13 | 23600 | 15 | 12.5 | No | 202923426 | North | USA,Canada | No
EL16XC1-024-230A** | L18/36V9 | SL280DF060NV36B | R-410A | 24000 | 16 | 13 | 24000 | 15 | 13 | No | 207573822 | North | USA | No
EL16XC1-024-230A** | L18/36V9 | SL280UH060NV36A | R-410A | 24000 | 16 | 13 | 24000 | 15 | 13 | No | 10594591 | North | USA | No
EL16XC1-024-230A** | L18/36V9 | SL280UH070V36A | R-410A | 24000 | 16 | 13 | 24000 | 15 | 13 | No | 10030482 | North | USA | No
EL16XC1-024-230A** | L18/36V9 | SL280UH070XV36A | R-410A | 24000 | 16 | 13 | 24000 | 15 | 13 | No | 10030485 | North | USA | No
EL16XC1-024-230A** | L18/36V9 | SL280UH080NV48B | R-410A | 24000 | 16 | 13 | 23800 | 15 | 12.5 | No | 10594601 | North | USA | No
EL16XC1-024-230A** | L18/36V9 | SL280UH090V36B | R-410A | 24000 | 16 | 13 | 24000 | 15 | 13 | No | 10030489 | North | USA | No
EL16XC1-024-230A** | L18/36V9 | SL280UH090V48B | R-410A | 24000 | 16 | 13 | 24000 | 15 | 13 | No | 201878395 | North | USA | No
EL16XC1-024-230A** | L18/36V9 | SL280UH090XV48B | R-410A | 24000 | 16 | 13 | 24000 | 15 | 13 | No | 201878406 | North | USA | No
EL16XC1-024-230A** | L18/36V9 | SL297UH040NV36B | R-410A | 24000 | 16 | 13 | 24000 | 15 | 13 | No | 201870918 | North | USA,Canada | No
EL16XC1-024-230A** | L18/36V9 | SL297UH060NV36B | R-410A | 24000 | 16 | 13 | 24000 | 15 | 13 | No | 201878434 | North | USA,Canada | No
EL16XC1-024-230A** | L18/36V9 | SLP99UH070XV36B | R-410A | 24000 | 16 | 13 | 24000 | 15 | 13 | No | 205786483 | North | USA,Canada | No
EL16XC1-024-230A** | L18/36V9 | SLP99UH090XV36C | R-410A | 24000 | 16 | 13 | 24000 | 15 | 13 | No | 205786502 | North | USA,Canada | No
EL16XC1-024-230A** | L19/36S9 | ML180UH070V36B | R-410A | 24000 | 17 | 13 | 24000 | 15 | 13.5 | No | 207765940 | North | USA | No
EL16XC1-024-230A** | L19/36S9 | ML196UH030XE36B | R-410A | 23800 | 17 | 13 | 24000 | 15 | 13 | No | 206190299 | North | USA,Canada | No
EL16XC1-024-230A** | L19/36S9 | ML196UH070XE36B | R-410A | 24000 | 16 | 13 | 23800 | 15 | 12.5 | No | 206190363 | North | USA,Canada | No
EL16XC1-024-230A** | L19/36S9 | SL280DF060NV36B | R-410A | 24000 | 16 | 13 | 24000 | 15 | 13 | No | 207573825 | North | USA | No
EL16XC1-024-230A** | L19/36S9 | SL280UH060NV36A | R-410A | 23600 | 17 | 13 | 24000 | 15 | 13 | No | 10594594 | North | USA | No
EL16XC1-024-230A** | L19/36S9 | SLP99DF070XV36B | R-410A | 24000 | 16 | 13 | 24000 | 15 | 13 | No | 205753535 | North | USA,Canada | No
EL16XC1-024-230A** | L19/36S9 | SLP99UH070XV36B | R-410A | 24000 | 16 | 13 | 24000 | 15 | 13.5 | No | 205753544 | North | USA,Canada | No
EL16XC1-024-230A** | L19/36U9 | EL180UH040NE36A | R-410A | 24200 | 16 | 13 | 24000 | 15 | 13 | No | 202122294 | North | USA | No
EL16XC1-024-230A** | L19/36U9 | EL180UH060NE36A | R-410A | 25200 | 16 | 13 | 24000 | 15 | 13 | No | 202122301 | North | USA | No
EL16XC1-024-230A** | L19/36U9 | EL195UH040NE36B | R-410A | 24800 | 16 | 13 | 23600 | 15 | 12.5 | No | 201870898 | North | USA,Canada | No
EL16XC1-024-230A** | L19/36U9 | EL195UH060NE36B | R-410A | 24800 | 16 | 13 | 22200 | 15 | 13 | No | 201878328 | North | USA,Canada | No
EL16XC1-024-230A** | L19/36U9 | EL196UH045XE36B | R-410A | 24000 | 16 | 13 | 23600 | 15 | 12.5 | No | 202028928 | North | USA,Canada | No
EL16XC1-024-230A** | L19/36U9 | EL196UH070XE36B | R-410A | 24000 | 16 | 13 | 23800 | 15 | 12.5 | No | 202028951 | North | USA,Canada | No
EL16XC1-024-230A** | L19/36U9 | EL280UH045E36A | R-410A | 24000 | 16 | 13 | 24000 | 15 | 13 | No | 203056213 | North | USA | No
EL16XC1-024-230A** | L19/36U9 | EL280UH070E36A | R-410A | 24000 | 16 | 13 | 24000 | 15 | 13 | No | 203056249 | North | USA | No
EL16XC1-024-230A** | L19/36U9 | EL280UH070XE36A | R-410A | 24000 | 16 | 13 | 24000 | 15 | 13 | No | 203355659 | North | USA | No
EL16XC1-024-230A** | L19/36U9 | EL296DF045XE36B | R-410A | 24000 | 16 | 13 | 24000 | 14.5 | 12.5 | No | 10030474 | North | USA,Canada | No
EL16XC1-024-230A** | L19/36U9 | EL296DF045XV36B | R-410A | 24000 | 16 | 13 | 24000 | 15 | 13 | No | 10030477 | North | USA,Canada | No
EL16XC1-024-230A** | L19/36U9 | EL296UH045XE36B | R-410A | 24000 | 16 | 13 | 22200 | 15 | 13 | No | 8874965 | North | USA,Canada | No
EL16XC1-024-230A** | L19/36U9 | EL296UH045XV36B | R-410A | 24000 | 16 | 13 | 24000 | 15 | 13 | No | 10244604 | North | USA,Canada | No
EL16XC1-024-230A** | L19/36U9 | EL296UH070XV36B | R-410A | 24000 | 16 | 13 | 24000 | 15 | 13.5 | No | 10030480 | North | USA,Canada | No
EL16XC1-024-230A** | L19/36U9 | ML180DF045E36A | R-410A | 24000 | 16 | 13 | 24000 | 14.5 | 12.5 | No | 201862408 | North | USA | No
EL16XC1-024-230A** | L19/36U9 | ML180DF070E36B | R-410A | 24000 | 16 | 13 | 24000 | 15 | 13 | No | 201862416 | North | USA | No
EL16XC1-024-230A** | L19/36U9 | ML180UH045E36A | R-410A | 24200 | 16 | 13 | 24000 | 15 | 13 | No | 201758015 | North | USA | No
EL16XC1-024-230A** | L19/36U9 | ML180UH045V36A | R-410A | 24000 | 17 | 13 | 24000 | 15 | 13.5 | No | 204540626 | North | USA | No
EL16XC1-024-230A** | L19/36U9 | ML180UH045XE36A | R-410A | 24200 | 16 | 13 | 24000 | 15 | 13 | No | 201758029 | North | USA | No
EL16XC1-024-230A** | L19/36U9 | ML180UH070E36B | R-410A | 24000 | 16 | 13 | 24000 | 15 | 13.5 | No | 201758042 | North | USA | No
EL16XC1-024-230A** | L19/36U9 | ML180UH070XE36B | R-410A | 24000 | 16 | 13 | 24000 | 15 | 13.5 | No | 201758055 | North | USA | No
EL16XC1-024-230A** | L19/36U9 | ML193DF045XE36B | R-410A | 24000 | 16 | 13 | 24000 | 15 | 13 | No | 202988454 | North | USA | No
EL16XC1-024-230A** | L19/36U9 | ML193DF070XE36B | R-410A | 24000 | 16 | 13 | 24000 | 15 | 13 | No | 202988490 | North | USA | No
EL16XC1-024-230A** | L19/36U9 | ML193UH030XE36B | R-410A | 24000 | 16 | 13 | 22600 | 15 | 13.5 | No | 203056306 | North | USA | No
EL16XC1-024-230A** | L19/36U9 | ML193UH045XE36B | R-410A | 24000 | 16 | 13 | 24000 | 15 | 13 | No | 203056362 | North | USA | No
EL16XC1-024-230A** | L19/36U9 | ML193UH070XE36B | R-410A | 24000 | 16 | 13 | 24000 | 15 | 13 | No | 203056422 | North | USA | No
EL16XC1-024-230A** | L19/36U9 | ML196UH030XE36B | R-410A | 23800 | 17 | 13 | 24000 | 15 | 13 | No | 206190298 | North | USA,Canada | No
EL16XC1-024-230A** | L19/36U9 | ML196UH045XE36B | R-410A | 24000 | 16 | 13 | 23600 | 15 | 12.5 | No | 204540007 | North | USA,Canada | No
EL16XC1-024-230A** | L19/36U9 | ML196UH070XE36B | R-410A | 24000 | 16 | 13 | 23800 | 15 | 12.5 | No | 206190362 | North | USA,Canada | No
EL16XC1-024-230A** | L19/36U9 | ML296DF045XV36B | R-410A | 24000 | 16 | 13 | 24000 | 14.5 | 12.5 | No | 202923395 | North | USA,Canada | No
EL16XC1-024-230A** | L19/36U9 | ML296UH045XV36B | R-410A | 24000 | 16 | 13 | 24000 | 15 | 13 | No | 202923410 | North | USA,Canada | No
EL16XC1-024-230A** | L19/36U9 | ML296UH070XV36B | R-410A | 24000 | 16 | 13 | 23800 | 15 | 12.5 | No | 202923431 | North | USA,Canada | No
EL16XC1-024-230A** | L19/36U9 | SL280DF060NV36B | R-410A | 24000 | 16 | 13 | 24000 | 15 | 13 | No | 207573824 | North | USA | No
EL16XC1-024-230A** | L19/36U9 | SL280UH060NV36A | R-410A | 23600 | 17 | 13 | 24000 | 15 | 13 | No | 10594593 | North | USA | No
EL16XC1-024-230A** | L19/36U9 | SL280UH070V36A | R-410A | 24000 | 16 | 13 | 24000 | 15 | 13.5 | No | 10030483 | North | USA | No
EL16XC1-024-230A** | L19/36U9 | SL280UH070XV36A | R-410A | 24000 | 16 | 13 | 24000 | 15 | 13.5 | No | 8874975 | North | USA | No
EL16XC1-024-230A** | L19/36U9 | SL280UH080NV48B | R-410A | 24000 | 16 | 13 | 24000 | 15 | 13 | No | 10594603 | North | USA | No
EL16XC1-024-230A** | L19/36U9 | SL280UH090V36B | R-410A | 24000 | 16 | 13 | 24000 | 15 | 13.5 | No | 10030491 | North | USA | No
EL16XC1-024-230A** | L19/36U9 | SL297UH040NV36B | R-410A | 24000 | 16 | 13 | 24000 | 15 | 13 | No | 201870920 | North | USA,Canada | No
EL16XC1-024-230A** | L19/36U9 | SL297UH060NV36B | R-410A | 24000 | 16 | 13 | 24000 | 15 | 13 | No | 201878440 | North | USA,Canada | No
EL16XC1-024-230A** | L19/36U9 | SLP99DF070XV36B | R-410A | 24000 | 16 | 13 | 24000 | 15 | 13 | No | 205753534 | North | USA,Canada | No
EL16XC1-024-230A** | L19/36U9 | SLP99UH070XV36B | R-410A | 24000 | 16 | 13 | 24000 | 15 | 13.5 | No | 205753543 | North | USA,Canada | No
EL16XC1-024-230A** | L19/36U9 | SLP99UH090XV36C | R-410A | 24000 | 16 | 13 | 24000 | 15 | 13 | No | 205753550 | North | USA,Canada | No
EL16XC1-024-230A** | L23/37Y9 | EL180UH060NE36A | R-410A | 25400 | 16 | 13 | 24000 | 16 | 13.5 | No | 202125818 | North | USA | Yes
EL16XC1-024-230A** | L23/37Y9 | EL195UH040NE36B | R-410A | 25000 | 16 | 13 | 24000 | 15 | 13.5 | No | 201870904 | North | USA,Canada | No
EL16XC1-024-230A** | L23/37Y9 | EL195UH060NE36B | R-410A | 25000 | 16 | 13 | 24000 | 15 | 13.5 | No | 201878339 | North | USA,Canada | No
EL16XC1-024-230A** | L23/37Y9 | EL196UH045XE36B | R-410A | 24000 | 16 | 13 | 24000 | 15 | 13.5 | No | 202028941 | North | USA,Canada | No
EL16XC1-024-230A** | L23/37Y9 | EL196UH070XE36B | R-410A | 24000 | 16 | 13 | 24000 | 15 | 13.5 | No | 202028964 | North | USA,Canada | No
EL16XC1-024-230A** | L23/37Y9 | EL280UH070E36A | R-410A | 24000 | 16 | 13 | 24000 | 15 | 13.5 | No | 203364677 | North | USA | No
EL16XC1-024-230A** | L23/37Y9 | EL280UH070XE36A | R-410A | 24000 | 16 | 13 | 24000 | 15 | 13.5 | No | 203364685 | North | USA | No
EL16XC1-024-230A** | L23/37Y9 | EL296DF045XE36B | R-410A | 24000 | 16 | 13 | 24000 | 15 | 12.5 | No | 8897300 | North | USA,Canada | No
EL16XC1-024-230A** | L23/37Y9 | EL296DF045XV36B | R-410A | 24000 | 16 | 13 | 24000 | 15 | 13.5 | No | 8897304 | North | USA,Canada | No
EL16XC1-024-230A** | L23/37Y9 | EL296UH045XE36B | R-410A | 24000 | 16 | 13 | 24000 | 15 | 13.5 | No | 8874966 | North | USA,Canada | No
EL16XC1-024-230A** | L23/37Y9 | EL296UH045XV36B | R-410A | 24000 | 16 | 13 | 24000 | 16 | 13.5 | No | 8897311 | North | USA,Canada | Yes
EL16XC1-024-230A** | L23/37Y9 | EL296UH070XE36B | R-410A | 24000 | 16 | 13 | 24000 | 15 | 13.5 | No | 8897317 | North | USA,Canada | No
EL16XC1-024-230A** | L23/37Y9 | EL296UH070XV36B | R-410A | 24000 | 16 | 13 | 24000 | 16 | 14 | No | 8897322 | North | USA,Canada | Yes
EL16XC1-024-230A** | L23/37Y9 | ML180DF045E36A | R-410A | 24000 | 16 | 13 | 24000 | 15 | 12.5 | No | 201862413 | North | USA | No
EL16XC1-024-230A** | L23/37Y9 | ML180DF070E36B | R-410A | 24000 | 16 | 13 | 24000 | 15 | 13.5 | No | 201862421 | North | USA | No
EL16XC1-024-230A** | L23/37Y9 | ML180UH045E36A | R-410A | 24200 | 16 | 13 | 24000 | 16 | 13.5 | No | 201758024 | North | USA | Yes
EL16XC1-024-230A** | L23/37Y9 | ML180UH045V36A | R-410A | 24000 | 17 | 13 | 24000 | 16 | 14 | No | 204540640 | North | USA | Yes
EL16XC1-024-230A** | L23/37Y9 | ML180UH045XE36A | R-410A | 24200 | 16 | 13 | 24000 | 16 | 13.5 | No | 201758037 | North | USA | Yes
EL16XC1-024-230A** | L23/37Y9 | ML180UH070E36B | R-410A | 24000 | 16 | 13 | 24000 | 16 | 14 | No | 201758050 | North | USA | Yes
EL16XC1-024-230A** | L23/37Y9 | ML180UH070XE36B | R-410A | 24000 | 16 | 13 | 24000 | 16 | 14 | No | 201758063 | North | USA | Yes
EL16XC1-024-230A** | L23/37Y9 | ML193DF045XE36B | R-410A | 24000 | 16 | 13 | 24000 | 15 | 13.5 | No | 203056269 | North | USA | No
EL16XC1-024-230A** | L23/37Y9 | ML193DF070XE36B | R-410A | 24000 | 16 | 13 | 24000 | 15 | 13.5 | No | 203056275 | North | USA | No
EL16XC1-024-230A** | L23/37Y9 | ML193UH030XE36B | R-410A | 24000 | 16 | 13 | 24000 | 16 | 13.5 | No | 203056332 | North | USA | Yes
EL16XC1-024-230A** | L23/37Y9 | ML193UH045XE36B | R-410A | 24000 | 16 | 13 | 24000 | 15 | 13.5 | No | 203056388 | North | USA | No
EL16XC1-024-230A** | L23/37Y9 | ML193UH070XE36B | R-410A | 24000 | 16 | 13 | 24000 | 16 | 14 | No | 203056445 | North | USA | Yes
EL16XC1-024-230A** | L23/37Y9 | ML196UH030XE36B | R-410A | 24000 | 17 | 13 | 23400 | 15 | 14 | No | 206190315 | North | USA,Canada | No
EL16XC1-024-230A** | L23/37Y9 | ML196UH045XE36B | R-410A | 24000 | 16 | 13 | 24000 | 15 | 13.5 | No | 204540016 | North | USA,Canada | No
EL16XC1-024-230A** | L23/37Y9 | ML196UH070XE36B | R-410A | 24000 | 16 | 13 | 24000 | 15 | 13.5 | No | 206190379 | North | USA,Canada | No
EL16XC1-024-230A** | L23/37Y9 | ML296DF045XV36B | R-410A | 24000 | 16 | 13 | 24000 | 15 | 12.5 | No | 202923400 | North | USA,Canada | No
EL16XC1-024-230A** | L23/37Y9 | ML296UH045XV36B | R-410A | 24000 | 16 | 13 | 24000 | 15 | 13.5 | No | 202923423 | North | USA,Canada | No
EL16XC1-024-230A** | L23/37Y9 | ML296UH070XV36B | R-410A | 24000 | 16 | 13 | 24000 | 15 | 13.5 | No | 202923444 | North | USA,Canada | No
EL16XC1-024-230A** | L23/37Y9 | SL280DF060NV36B | R-410A | 24000 | 16 | 13 | 24000 | 15 | 13.5 | No | 207573829 | North | USA | No
EL16XC1-024-230A** | L23/37Y9 | SL280UH060NV36A | R-410A | 24000 | 17 | 13 | 24000 | 16 | 14 | No | 10594598 | North | USA | Yes
EL16XC1-024-230A** | L23/37Y9 | SL280UH070XV36A | R-410A | 24000 | 16 | 13 | 24000 | 16 | 14 | No | 10263432 | North | USA | Yes
EL16XC1-024-230A** | L23/37Y9 | SL280UH080NV48B | R-410A | 24000 | 16 | 13 | 24000 | 15 | 13.5 | No | 10594608 | North | USA | No
EL16XC1-024-230A** | L23/37Y9 | SL297UH040NV36B | R-410A | 24000 | 16 | 13 | 24000 | 16 | 14 | No | 201878428 | North | USA,Canada | Yes
EL16XC1-024-230A** | L23/37Y9 | SL297UH060NV36B | R-410A | 24000 | 16 | 13 | 24000 | 16 | 13.5 | No | 201878453 | North | USA,Canada | Yes
EL16XC1-024-230A** | L23/37Y9 | SLP99DF070XV36B | R-410A | 24000 | 16 | 13 | 24000 | 15 | 13.5 | No | 205753537 | North | USA,Canada | No
EL16XC1-024-230A** | L23/37Y9 | SLP99UH070XV36B | R-410A | 24000 | 16 | 13 | 24000 | 16 | 14 | No | 205753548 | North | USA,Canada | Yes
EL16XC1-024-230A** | L23/37Y9 | SLP99UH090XV36C | R-410A | 24000 | 16 | 13 | 24000 | 16 | 13.5 | No | 205753554 | North | USA,Canada | Yes
EL16XC1-024-230A** | L23/37Z9 | EL180UH060NE36A | R-410A | 25400 | 16 | 13 | 24000 | 16 | 13.5 | No | 202125817 | North | USA | Yes
EL16XC1-024-230A** | L23/37Z9 | EL195UH040NE36B | R-410A | 25000 | 16 | 13 | 24000 | 15 | 13.5 | No | 201870903 | North | USA,Canada | No
EL16XC1-024-230A** | L23/37Z9 | EL195UH060NE36B | R-410A | 25000 | 16 | 13 | 24000 | 15 | 13.5 | No | 201878338 | North | USA,Canada | No
EL16XC1-024-230A** | L23/37Z9 | EL196UH045XE36B | R-410A | 24000 | 16 | 13 | 24000 | 15 | 13.5 | No | 202028940 | North | USA,Canada | No
EL16XC1-024-230A** | L23/37Z9 | EL196UH070XE36B | R-410A | 24000 | 16 | 13 | 24000 | 15 | 13.5 | No | 202028963 | North | USA,Canada | No
EL16XC1-024-230A** | L23/37Z9 | EL280UH070E36A | R-410A | 24000 | 16 | 13 | 24000 | 15 | 13.5 | No | 203364676 | North | USA | No
EL16XC1-024-230A** | L23/37Z9 | EL280UH070XE36A | R-410A | 24000 | 16 | 13 | 24000 | 15 | 13.5 | No | 203364684 | North | USA | No
EL16XC1-024-230A** | L23/37Z9 | EL296DF045XE36B | R-410A | 24000 | 16 | 13 | 24000 | 15 | 12.5 | No | 10030475 | North | USA,Canada | No
EL16XC1-024-230A** | L23/37Z9 | EL296DF045XV36B | R-410A | 24000 | 16 | 13 | 24000 | 15 | 13.5 | No | 10030478 | North | USA,Canada | No
EL16XC1-024-230A** | L23/37Z9 | EL296UH045XE36B | R-410A | 24000 | 16 | 13 | 24000 | 15 | 13.5 | No | 8874967 | North | USA,Canada | No
EL16XC1-024-230A** | L23/37Z9 | EL296UH045XV36B | R-410A | 24000 | 16 | 13 | 24000 | 16 | 13.5 | No | 10244605 | North | USA,Canada | Yes
EL16XC1-024-230A** | L23/37Z9 | EL296UH070XV36B | R-410A | 24000 | 16 | 13 | 24000 | 16 | 14 | No | 10030481 | North | USA,Canada | Yes
EL16XC1-024-230A** | L23/37Z9 | ML180DF045E36A | R-410A | 24000 | 16 | 13 | 24000 | 15 | 12.5 | No | 201862412 | North | USA | No
EL16XC1-024-230A** | L23/37Z9 | ML180DF070E36B | R-410A | 24000 | 16 | 13 | 24000 | 15 | 13.5 | No | 201862420 | North | USA | No
EL16XC1-024-230A** | L23/37Z9 | ML180UH045E36A | R-410A | 24200 | 16 | 13 | 24000 | 16 | 13.5 | No | 201758023 | North | USA | Yes
EL16XC1-024-230A** | L23/37Z9 | ML180UH045V36A | R-410A | 24000 | 17 | 13 | 24000 | 16 | 14 | No | 204540639 | North | USA | Yes
EL16XC1-024-230A** | L23/37Z9 | ML180UH045XE36A | R-410A | 24200 | 16 | 13 | 24000 | 16 | 13.5 | No | 201758036 | North | USA | Yes
EL16XC1-024-230A** | L23/37Z9 | ML180UH070E36B | R-410A | 24000 | 16 | 13 | 24000 | 16 | 14 | No | 201758049 | North | USA | Yes
EL16XC1-024-230A** | L23/37Z9 | ML180UH070XE36B | R-410A | 24000 | 16 | 13 | 24000 | 16 | 14 | No | 201758062 | North | USA | Yes
EL16XC1-024-230A** | L23/37Z9 | ML193DF045XE36B | R-410A | 24000 | 16 | 13 | 24000 | 15 | 13.5 | No | 203056265 | North | USA | No
EL16XC1-024-230A** | L23/37Z9 | ML193DF070XE36B | R-410A | 24000 | 16 | 13 | 24000 | 15 | 13.5 | No | 203056271 | North | USA | No
EL16XC1-024-230A** | L23/37Z9 | ML193UH030XE36B | R-410A | 24000 | 16 | 13 | 24000 | 16 | 13.5 | No | 203056329 | North | USA | Yes
EL16XC1-024-230A** | L23/37Z9 | ML193UH045XE36B | R-410A | 24000 | 16 | 13 | 24000 | 15 | 13.5 | No | 203056384 | North | USA | No
EL16XC1-024-230A** | L23/37Z9 | ML193UH070XE36B | R-410A | 24000 | 16 | 13 | 24000 | 16 | 14 | No | 203056442 | North | USA | Yes
EL16XC1-024-230A** | L23/37Z9 | ML196UH030XE36B | R-410A | 24000 | 17 | 13 | 23400 | 15 | 14 | No | 206190314 | North | USA,Canada | No
EL16XC1-024-230A** | L23/37Z9 | ML196UH045XE36B | R-410A | 24000 | 16 | 13 | 24000 | 15 | 13.5 | No | 204540015 | North | USA,Canada | No
EL16XC1-024-230A** | L23/37Z9 | ML196UH070XE36B | R-410A | 24000 | 16 | 13 | 24000 | 15 | 13.5 | No | 206190378 | North | USA,Canada | No
EL16XC1-024-230A** | L23/37Z9 | ML296DF045XV36B | R-410A | 24000 | 16 | 13 | 24000 | 15 | 12.5 | No | 202923399 | North | USA,Canada | No
EL16XC1-024-230A** | L23/37Z9 | ML296UH045XV36B | R-410A | 24000 | 16 | 13 | 24000 | 15 | 13.5 | No | 202923422 | North | USA,Canada | No
EL16XC1-024-230A** | L23/37Z9 | ML296UH070XV36B | R-410A | 24000 | 16 | 13 | 24000 | 15 | 13.5 | No | 202923443 | North | USA,Canada | No
EL16XC1-024-230A** | L23/37Z9 | SL280DF060NV36B | R-410A | 24000 | 16 | 13 | 24000 | 15 | 13.5 | No | 207573828 | North | USA | No
EL16XC1-024-230A** | L23/37Z9 | SL280UH060NV36A | R-410A | 24000 | 17 | 13 | 24000 | 16 | 14 | No | 10594597 | North | USA | Yes
EL16XC1-024-230A** | L23/37Z9 | SL280UH070V36A | R-410A | 24000 | 16 | 13 | 24000 | 16 | 14 | No | 10030484 | North | USA | Yes
EL16XC1-024-230A** | L23/37Z9 | SL280UH070XV36A | R-410A | 24000 | 16 | 13 | 24000 | 16 | 14 | No | 10030488 | North | USA | Yes
EL16XC1-024-230A** | L23/37Z9 | SL280UH080NV48B | R-410A | 24000 | 16 | 13 | 24000 | 15 | 13.5 | No | 10594607 | North | USA | No
EL16XC1-024-230A** | L23/37Z9 | SL280UH090V36B | R-410A | 24000 | 16 | 13 | 24000 | 16 | 14 | No | 10030493 | North | USA | Yes
EL16XC1-024-230A** | L23/37Z9 | SL280UH090V48B | R-410A | 24000 | 16 | 13 | 24000 | 16 | 13.5 | No | 201878403 | North | USA | Yes
EL16XC1-024-230A** | L23/37Z9 | SL280UH090XV48B | R-410A | 24000 | 16 | 13 | 24000 | 16 | 13.5 | No | 201878413 | North | USA | Yes
EL16XC1-024-230A** | L23/37Z9 | SL297UH040NV36B | R-410A | 24000 | 16 | 13 | 24000 | 16 | 14 | No | 201878427 | North | USA,Canada | Yes
EL16XC1-024-230A** | L23/37Z9 | SL297UH060NV36B | R-410A | 24000 | 16 | 13 | 24000 | 16 | 13.5 | No | 201878452 | North | USA,Canada | Yes
EL16XC1-024-230A** | L23/37Z9 | SLP99DF070XV36B | R-410A | 24000 | 16 | 13 | 24000 | 15 | 13.5 | No | 205753536 | North | USA,Canada | No
EL16XC1-024-230A** | L23/37Z9 | SLP99UH070XV36B | R-410A | 24000 | 16 | 13 | 24000 | 16 | 14 | No | 205753547 | North | USA,Canada | Yes
EL16XC1-024-230A** | L23/37Z9 | SLP99UH090XV36C | R-410A | 24000 | 16 | 13 | 24000 | 16 | 13.5 | No | 205753553 | North | USA,Canada | Yes
EL16XC1-024-230A** | L24/36Y9 | EL180UH040NE36A | R-410A | 24200 | 16 | 13 | 24000 | 15 | 13.5 | No | 202848819 | North | USA | No
EL16XC1-024-230A** | L24/36Y9 | EL280UH070XE36A | R-410A | 24000 | 16 | 13 | 24000 | 15 | 13.5 | No | 203355666 | North | USA | No
EL16XC1-024-230A** | L24/36Y9 | ML196UH030XE36B | R-410A | 24000 | 17 | 13 | 24000 | 15 | 13.5 | No | 206190321 | North | USA,Canada | No
EL16XC1-024-230A** | L24/36Y9 | ML196UH045XE36B | R-410A | 24000 | 16 | 13 | 24000 | 15 | 13 | No | 206190347 | North | USA,Canada | No
EL16XC1-024-230A** | L24/36Y9 | ML196UH070XE36B | R-410A | 24000 | 16 | 13 | 24000 | 15 | 13 | No | 206190383 | North | USA,Canada | No
EL16XC1-024-230A** | L24/36Y9 | SL280UH060NV36A | R-410A | 24000 | 17 | 13 | 24000 | 16 | 13.5 | No | 202848823 | North | USA | Yes
EL16XC1-024-230A** | L24/36Y9 | SLP99UH070XV36B | R-410A | 24000 | 16 | 13 | 24000 | 16 | 13.5 | No | 205786498 | North | USA,Canada | Yes
EL16XC1-024-230A** | L24/36Z9 | EL180UH040NE36A | R-410A | 24200 | 16 | 13 | 24000 | 15 | 13.5 | No | 202848818 | North | USA | No
EL16XC1-024-230A** | L24/36Z9 | EL280UH070XE36A | R-410A | 24000 | 16 | 13 | 24000 | 15 | 13.5 | No | 203355665 | North | USA | No
EL16XC1-024-230A** | L24/36Z9 | EL296UH045XV36B | R-410A | 24000 | 16 | 13 | 24000 | 15 | 13.5 | No | 10316405 | North | USA,Canada | No
EL16XC1-024-230A** | L24/36Z9 | ML196UH030XE36B | R-410A | 24000 | 17 | 13 | 24000 | 15 | 13.5 | No | 206190319 | North | USA,Canada | No
EL16XC1-024-230A** | L24/36Z9 | ML196UH045XE36B | R-410A | 24000 | 16 | 13 | 24000 | 15 | 13 | No | 206190346 | North | USA,Canada | No
EL16XC1-024-230A** | L24/36Z9 | ML196UH070XE36B | R-410A | 24000 | 16 | 13 | 24000 | 15 | 13 | No | 206190382 | North | USA,Canada | No
EL16XC1-024-230A** | L24/36Z9 | ML296UH045XV36B | R-410A | 24000 | 16 | 13 | 24000 | 15 | 13.5 | No | 202923424 | North | USA,Canada | No
EL16XC1-024-230A** | L24/36Z9 | SL280UH060NV36A | R-410A | 24000 | 17 | 13 | 24000 | 16 | 13.5 | No | 202848822 | North | USA | Yes
EL16XC1-024-230A** | L24/36Z9 | SLP99UH070XV36B | R-410A | 24000 | 16 | 13 | 24000 | 16 | 13.5 | No | 205786497 | North | USA,Canada | Yes
EL16XC1-024-230A** | L25/37Y9 | ML196UH030XE36B | R-410A | 24000 | 17 | 13 | 24000 | 15 | 13.5 | No | 206190318 | North | USA,Canada | No
EL16XC1-024-230A** | L25/37Y9 | ML196UH045XE36B | R-410A | 24000 | 16 | 13 | 24000 | 15 | 13.5 | No | 206190345 | North | USA,Canada | No
EL16XC1-024-230A** | L25/37Y9 | ML196UH070XE36B | R-410A | 24000 | 16 | 13 | 24000 | 15 | 13.5 | No | 206190381 | North | USA,Canada | No
EL16XC1-024-230A** | L25/37Y9 | SLP99UH070XV36B | R-410A | 24000 | 16 | 13 | 24000 | 16 | 14 | No | 205786496 | North | USA,Canada | Yes
EL16XC1-024-230A** | L25/37Z9 | ML196UH030XE36B | R-410A | 24000 | 17 | 13 | 24000 | 15 | 13.5 | No | 206190316 | North | USA,Canada | No
EL16XC1-024-230A** | L25/37Z9 | ML196UH045XE36B | R-410A | 24000 | 16 | 13 | 24000 | 15 | 13.5 | No | 206190344 | North | USA,Canada | No
EL16XC1-024-230A** | L25/37Z9 | ML196UH070XE36B | R-410A | 24000 | 16 | 13 | 24000 | 15 | 13.5 | No | 206190380 | North | USA,Canada | No
EL16XC1-024-230A** | L25/37Z9 | SLP99UH070XV36B | R-410A | 24000 | 16 | 13 | 24000 | 16 | 14 | No | 205786495 | North | USA,Canada | Yes
EL16XC1-024-230A** | L29/36S9 | EL180UH040NE36A | R-410A | 24200 | 16 | 13 | 22200 | 15 | 13.5 | No | 202848816 | North | USA | No
EL16XC1-024-230A** | L29/36S9 | EL280UH045E36A | R-410A | 24000 | 16 | 13 | 24000 | 15 | 13.5 | No | 203056222 | North | USA | No
EL16XC1-024-230A** | L29/36S9 | EL280UH070E36A | R-410A | 24000 | 16 | 13 | 22200 | 15 | 13.5 | No | 203056262 | North | USA | No
EL16XC1-024-230A** | L29/36S9 | EL280UH070XE36A | R-410A | 24000 | 16 | 13 | 22200 | 15 | 13.5 | No | 203355663 | North | USA | No
EL16XC1-024-230A** | L29/36S9 | ML193DF045XE36B | R-410A | 24000 | 16 | 13 | 24000 | 15 | 13.5 | No | 202988466 | North | USA | No
EL16XC1-024-230A** | L29/36S9 | ML193DF070XE36B | R-410A | 24000 | 16 | 13 | 24000 | 15 | 13.5 | No | 202988504 | North | USA | No
EL16XC1-024-230A** | L29/36S9 | ML193UH030XE36B | R-410A | 24000 | 16 | 13 | 23800 | 15 | 13.5 | No | 203056317 | North | USA | No
EL16XC1-024-230A** | L29/36S9 | ML193UH045XE36B | R-410A | 24000 | 16 | 13 | 24000 | 15 | 13 | No | 203056373 | North | USA | No
EL16XC1-024-230A** | L29/36S9 | ML193UH070XE36B | R-410A | 24000 | 16 | 13 | 24000 | 15 | 13.5 | No | 203056432 | North | USA | No
EL16XC1-024-230A** | L29/36S9 | ML196UH030XE36B | R-410A | 24000 | 17 | 13 | 22400 | 15 | 13.5 | No | 206190304 | North | USA,Canada | No
EL16XC1-024-230A** | L29/36S9 | ML196UH045XE36B | R-410A | 24000 | 16 | 13 | 24000 | 15 | 13 | No | 206190339 | North | USA,Canada | No
EL16XC1-024-230A** | L29/36S9 | ML196UH070XE36B | R-410A | 24000 | 16 | 13 | 24000 | 15 | 13 | No | 206190369 | North | USA,Canada | No
EL16XC1-024-230A** | L29/36S9 | SL280UH060NV36A | R-410A | 24000 | 17 | 13 | 24000 | 15 | 13.5 | No | 202848821 | North | USA | No
EL16XC1-024-230A** | L29/36S9 | SLP99UH070XV36B | R-410A | 24000 | 16 | 13 | 24000 | 15 | 13.5 | No | 205786491 | North | USA,Canada | No
EL16XC1-024-230A** | L29/36U9 | EL180UH040NE36A | R-410A | 24200 | 16 | 13 | 22200 | 15 | 13.5 | No | 202848814 | North | USA | No
EL16XC1-024-230A** | L29/36U9 | EL280UH045E36A | R-410A | 24000 | 16 | 13 | 24000 | 15 | 13.5 | No | 203056219 | North | USA | No
EL16XC1-024-230A** | L29/36U9 | EL280UH070E36A | R-410A | 24000 | 16 | 13 | 22200 | 15 | 13.5 | No | 203056257 | North | USA | No
EL16XC1-024-230A** | L29/36U9 | EL280UH070XE36A | R-410A | 24000 | 16 | 13 | 22200 | 15 | 13.5 | No | 203355661 | North | USA | No
EL16XC1-024-230A** | L29/36U9 | ML193DF045XE36B | R-410A | 24000 | 16 | 13 | 24000 | 15 | 13.5 | No | 202988460 | North | USA | No
EL16XC1-024-230A** | L29/36U9 | ML193DF070XE36B | R-410A | 24000 | 16 | 13 | 24000 | 15 | 13.5 | No | 202988497 | North | USA | No
EL16XC1-024-230A** | L29/36U9 | ML193UH030XE36B | R-410A | 24000 | 16 | 13 | 23800 | 15 | 13.5 | No | 203056313 | North | USA | No
EL16XC1-024-230A** | L29/36U9 | ML193UH045XE36B | R-410A | 24000 | 16 | 13 | 24000 | 15 | 13 | No | 203056370 | North | USA | No
EL16XC1-024-230A** | L29/36U9 | ML193UH070XE36B | R-410A | 24000 | 16 | 13 | 24000 | 15 | 13.5 | No | 203056430 | North | USA | No
EL16XC1-024-230A** | L29/36U9 | ML196UH030XE36B | R-410A | 24000 | 17 | 13 | 22400 | 15 | 13.5 | No | 206190302 | North | USA,Canada | No
EL16XC1-024-230A** | L29/36U9 | ML196UH045XE36B | R-410A | 24000 | 16 | 13 | 24000 | 15 | 13 | No | 206190338 | North | USA,Canada | No
EL16XC1-024-230A** | L29/36U9 | ML196UH070XE36B | R-410A | 24000 | 16 | 13 | 24000 | 15 | 13 | No | 206190366 | North | USA,Canada | No
EL16XC1-024-230A** | L29/36U9 | SL280UH060NV36A | R-410A | 24000 | 17 | 13 | 24000 | 15 | 13.5 | No | 202848820 | North | USA | No
EL16XC1-024-230A** | L29/36U9 | SLP99UH070XV36B | R-410A | 24000 | 16 | 13 | 24000 | 15 | 13.5 | No | 205786489 | North | USA,Canada | No
EL16XC1-024-230A** | L30/36S9 | EL195UH040NE36B | R-410A | 25000 | 16 | 13 | 24000 | 15 | 13 | No | 201878297 | North | USA,Canada | No
EL16XC1-024-230A** | L30/36S9 | EL195UH060NE36B | R-410A | 25000 | 16 | 13 | 22200 | 15 | 13.5 | No | 201878332 | North | USA,Canada | No
EL16XC1-024-230A** | L30/36S9 | EL196UH045XE36B | R-410A | 24000 | 16 | 13 | 24000 | 15 | 13 | No | 202028933 | North | USA,Canada | No
EL16XC1-024-230A** | L30/36S9 | EL196UH070XE36B | R-410A | 24000 | 16 | 13 | 24000 | 15 | 13 | No | 202028956 | North | USA,Canada | No
EL16XC1-024-230A** | L30/36S9 | SL280UH060NV36A | R-410A | 24000 | 17 | 13 | 24000 | 15 | 13.5 | No | 201878350 | North | USA | No
EL16XC1-024-230A** | L30/36S9 | SL280UH070V36A | R-410A | 24000 | 16 | 13 | 24000 | 15 | 13.5 | No | 201878358 | North | USA | No
EL16XC1-024-230A** | L30/36S9 | SL280UH070XV36A | R-410A | 24000 | 16 | 13 | 24000 | 15 | 13.5 | No | 201878365 | North | USA | No
EL16XC1-024-230A** | L30/36S9 | SL280UH080NV48B | R-410A | 24000 | 17 | 13 | 24000 | 15 | 13 | No | 201878376 | North | USA | No
EL16XC1-024-230A** | L30/36S9 | SL280UH090V36B | R-410A | 24000 | 16 | 13 | 24000 | 16 | 13.5 | No | 201878390 | North | USA | Yes
EL16XC1-024-230A** | L30/36S9 | SL280UH090V48B | R-410A | 24000 | 16 | 13 | 24000 | 15 | 13.5 | No | 201878400 | North | USA | No
EL16XC1-024-230A** | L30/36S9 | SL280UH090XV48B | R-410A | 24000 | 16 | 13 | 24000 | 15 | 13.5 | No | 201878410 | North | USA | No
EL16XC1-024-230A** | L30/36S9 | SL297UH040NV36B | R-410A | 24000 | 16 | 13 | 24000 | 15 | 13.5 | No | 201878423 | North | USA,Canada | No
EL16XC1-024-230A** | L30/36S9 | SL297UH060NV36B | R-410A | 24000 | 16 | 13 | 24000 | 15 | 13.5 | No | 201878444 | North | USA,Canada | No
EL16XC1-024-230A** | L30/36T9 | ML193DF045XE36B | R-410A | 24000 | 16 | 13 | 24000 | 15 | 13.5 | No | 202988475 | North | USA | No
EL16XC1-024-230A** | L30/36T9 | ML193DF070XE36B | R-410A | 24000 | 16 | 13 | 24000 | 15 | 13.5 | No | 202988514 | North | USA | No
EL16XC1-024-230A** | L30/36T9 | ML196UH030XE36B | R-410A | 24000 | 17 | 13 | 24000 | 15 | 13.5 | No | 206190312 | North | USA,Canada | No
EL16XC1-024-230A** | L30/36T9 | ML196UH045XE36B | R-410A | 24000 | 16 | 13 | 24000 | 15 | 13 | No | 206190342 | North | USA,Canada | No
EL16XC1-024-230A** | L30/36T9 | ML196UH070XE36B | R-410A | 24000 | 16 | 13 | 24000 | 15 | 13 | No | 206190376 | North | USA,Canada | No
EL16XC1-024-230A** | L30/36T9 | SLP99UH070XV36B | R-410A | 24000 | 16 | 13 | 24000 | 16 | 13.5 | No | 205786494 | North | USA,Canada | Yes
EL16XC1-024-230A** | L30/36U9 | EL196UH045XE36B | R-410A | 24000 | 16 | 13 | 24000 | 15 | 13 | No | 202028932 | North | USA,Canada | No
EL16XC1-024-230A** | L30/36U9 | EL196UH070XE36B | R-410A | 24000 | 16 | 13 | 24000 | 15 | 13 | No | 202028955 | North | USA,Canada | No
EL16XC1-024-230A** | L30/36V9 | ML193DF045XE36B | R-410A | 24000 | 16 | 13 | 24000 | 15 | 13.5 | No | 202988472 | North | USA | No
EL16XC1-024-230A** | L30/36V9 | ML193DF070XE36B | R-410A | 24000 | 16 | 13 | 24000 | 15 | 13.5 | No | 202988510 | North | USA | No
EL16XC1-024-230A** | L30/36V9 | ML196UH030XE36B | R-410A | 24000 | 17 | 13 | 24000 | 15 | 13.5 | No | 206190310 | North | USA,Canada | No
EL16XC1-024-230A** | L30/36V9 | ML196UH045XE36B | R-410A | 24000 | 16 | 13 | 24000 | 15 | 13 | No | 206190341 | North | USA,Canada | No
EL16XC1-024-230A** | L30/36V9 | ML196UH070XE36B | R-410A | 24000 | 16 | 13 | 24000 | 15 | 13 | No | 206190375 | North | USA,Canada | No
EL16XC1-024-230A** | L30/36V9 | SLP99UH070XV36B | R-410A | 24000 | 16 | 13 | 24000 | 16 | 13.5 | No | 205786493 | North | USA,Canada | Yes
EL16XC1-024-230A** | L35/36S9 | EL180UH040NE36A | R-410A | 24200 | 16 | 13 | 22200 | 15 | 13.5 | No | 202848817 | North | USA | No
EL16XC1-024-230A** | L35/36S9 | EL180UH060NE36A | R-410A | 25400 | 16 | 13 | 22200 | 15 | 13.5 | No | 202125816 | North | USA | No
EL16XC1-024-230A** | L35/36S9 | EL195UH040NE36B | R-410A | 25000 | 16 | 13 | 24000 | 15 | 13 | No | 201878298 | North | USA,Canada | No
EL16XC1-024-230A** | L35/36S9 | EL195UH060NE36B | R-410A | 25000 | 16 | 13 | 22200 | 15 | 13.5 | No | 201878333 | North | USA,Canada | No
EL16XC1-024-230A** | L35/36S9 | EL196UH045XE36B | R-410A | 24000 | 16 | 13 | 24000 | 15 | 13 | No | 202028935 | North | USA,Canada | No
EL16XC1-024-230A** | L35/36S9 | EL196UH070XE36B | R-410A | 24000 | 16 | 13 | 24000 | 15 | 13 | No | 202028958 | North | USA,Canada | No
EL16XC1-024-230A** | L35/36S9 | EL280UH070XE36A | R-410A | 24000 | 16 | 13 | 22200 | 15 | 13.5 | No | 203355664 | North | USA | No
EL16XC1-024-230A** | L35/36S9 | EL296DF045XE36B | R-410A | 24000 | 16 | 13 | 24000 | 15 | 12.5 | No | 9950270 | North | USA,Canada | No
EL16XC1-024-230A** | L35/36S9 | EL296DF045XV36B | R-410A | 24000 | 16 | 13 | 24000 | 15 | 13.5 | No | 9950271 | North | USA,Canada | No
EL16XC1-024-230A** | L35/36S9 | EL296UH045XE36B | R-410A | 24000 | 16 | 13 | 22200 | 15 | 13.5 | No | 9950275 | North | USA,Canada | No
EL16XC1-024-230A** | L35/36S9 | EL296UH045XV36B | R-410A | 24000 | 16 | 13 | 22800 | 15 | 13.5 | No | 9950280 | North | USA,Canada | No
EL16XC1-024-230A** | L35/36S9 | EL296UH070XE36B | R-410A | 24000 | 16 | 13 | 24000 | 15 | 13 | No | 9950285 | North | USA,Canada | No
EL16XC1-024-230A** | L35/36S9 | EL296UH070XV36B | R-410A | 24000 | 16 | 13 | 24000 | 15 | 13.5 | No | 9950290 | North | USA,Canada | No
EL16XC1-024-230A** | L35/36S9 | ML180DF045E36A | R-410A | 24000 | 16 | 13 | 24000 | 15 | 12.5 | No | 201862411 | North | USA | No
EL16XC1-024-230A** | L35/36S9 | ML180DF070E36B | R-410A | 24000 | 16 | 13 | 24000 | 15 | 13.5 | No | 201862419 | North | USA | No
EL16XC1-024-230A** | L35/36S9 | ML180UH045V36A | R-410A | 24000 | 17 | 13 | 24000 | 16 | 13.5 | No | 204540633 | North | USA | Yes
EL16XC1-024-230A** | L35/36S9 | ML193DF045XE36B | R-410A | 24000 | 16 | 13 | 24000 | 15 | 13.5 | No | 202988469 | North | USA | No
EL16XC1-024-230A** | L35/36S9 | ML193DF070XE36B | R-410A | 24000 | 16 | 13 | 24000 | 15 | 13.5 | No | 202988507 | North | USA | No
EL16XC1-024-230A** | L35/36S9 | ML196UH030XE36B | R-410A | 24000 | 17 | 13 | 22400 | 15 | 13.5 | No | 206190306 | North | USA,Canada | No
EL16XC1-024-230A** | L35/36S9 | ML196UH045XE36B | R-410A | 24000 | 16 | 13 | 24000 | 15 | 13 | No | 204540012 | North | USA,Canada | No
EL16XC1-024-230A** | L35/36S9 | ML196UH070XE36B | R-410A | 24000 | 16 | 13 | 24000 | 15 | 13 | No | 206190370 | North | USA,Canada | No
EL16XC1-024-230A** | L35/36S9 | ML296DF045XV36B | R-410A | 24000 | 16 | 13 | 24000 | 15 | 12.5 | No | 202923398 | North | USA,Canada | No
EL16XC1-024-230A** | L35/36S9 | ML296UH045XV36B | R-410A | 24000 | 16 | 13 | 22800 | 15 | 13.5 | No | 202923417 | North | USA,Canada | No
EL16XC1-024-230A** | L35/36S9 | ML296UH070XV36B | R-410A | 24000 | 16 | 13 | 24000 | 15 | 13 | No | 202923438 | North | USA,Canada | No
EL16XC1-024-230A** | L35/36S9 | SL280DF060NV36B | R-410A | 24000 | 16 | 13 | 24000 | 15 | 13.5 | No | 207573827 | North | USA | No
EL16XC1-024-230A** | L35/36S9 | SL280UH060NV36A | R-410A | 24000 | 17 | 13 | 24000 | 15 | 13.5 | No | 10594596 | North | USA | No
EL16XC1-024-230A** | L35/36S9 | SL280UH070V36A | R-410A | 24000 | 16 | 13 | 24000 | 15 | 13.5 | No | 201878359 | North | USA | No
EL16XC1-024-230A** | L35/36S9 | SL280UH070XV36A | R-410A | 24000 | 16 | 13 | 24000 | 15 | 13.5 | No | 201878366 | North | USA | No
EL16XC1-024-230A** | L35/36S9 | SL280UH080NV48B | R-410A | 24000 | 16 | 13 | 24000 | 15 | 13 | No | 10594606 | North | USA | No
EL16XC1-024-230A** | L35/36S9 | SL280UH090V36B | R-410A | 24000 | 16 | 13 | 24000 | 16 | 13.5 | No | 201878391 | North | USA | Yes
EL16XC1-024-230A** | L35/36S9 | SL280UH090V48B | R-410A | 24000 | 16 | 13 | 24000 | 15 | 13.5 | No | 201878401 | North | USA | No
EL16XC1-024-230A** | L35/36S9 | SL280UH090XV48B | R-410A | 24000 | 16 | 13 | 24000 | 15 | 13.5 | No | 201878411 | North | USA | No
EL16XC1-024-230A** | L35/36S9 | SL297UH040NV36B | R-410A | 24000 | 16 | 13 | 24000 | 15 | 13.5 | No | 201878424 | North | USA,Canada | No
EL16XC1-024-230A** | L35/36S9 | SL297UH060NV36B | R-410A | 24000 | 16 | 13 | 24000 | 15 | 13.5 | No | 201878445 | North | USA,Canada | No
EL16XC1-024-230A** | L35/36S9 | SLP99UH070XV36B | R-410A | 24000 | 16 | 13 | 24000 | 15 | 13.5 | No | 205786492 | North | USA,Canada | No
EL16XC1-024-230A** | L35/36S9 | SLP99UH090XV36C | R-410A | 24000 | 16 | 13 | 24000 | 15 | 13.5 | No | 205786509 | North | USA,Canada | No
EL16XC1-024-230A** | L35/36U9 | EL180UH040NE36A | R-410A | 24200 | 16 | 13 | 22200 | 15 | 13.5 | No | 202848815 | North | USA | No
EL16XC1-024-230A** | L35/36U9 | EL180UH060NE36A | R-410A | 25400 | 16 | 13 | 22200 | 15 | 13.5 | No | 202125815 | North | USA | No
EL16XC1-024-230A** | L35/36U9 | EL195UH040NE36B | R-410A | 25000 | 16 | 13 | 24000 | 15 | 13 | No | 204275803 | North | USA,Canada | No
EL16XC1-024-230A** | L35/36U9 | EL195UH060NE36B | R-410A | 25000 | 16 | 13 | 22200 | 15 | 13.5 | No | 204275804 | North | USA,Canada | No
EL16XC1-024-230A** | L35/36U9 | EL196UH045XE36B | R-410A | 24000 | 16 | 13 | 24000 | 15 | 13 | No | 202028934 | North | USA,Canada | No
EL16XC1-024-230A** | L35/36U9 | EL196UH070XE36B | R-410A | 24000 | 16 | 13 | 24000 | 15 | 13 | No | 202028957 | North | USA,Canada | No
EL16XC1-024-230A** | L35/36U9 | EL280UH070XE36A | R-410A | 24000 | 16 | 13 | 22200 | 15 | 13.5 | No | 203355662 | North | USA | No
EL16XC1-024-230A** | L35/36U9 | EL296DF045XE36B | R-410A | 24000 | 16 | 13 | 24000 | 15 | 12.5 | No | 10508951 | North | USA,Canada | No
EL16XC1-024-230A** | L35/36U9 | EL296DF045XV36B | R-410A | 24000 | 16 | 13 | 24000 | 15 | 13.5 | No | 10508952 | North | USA,Canada | No
EL16XC1-024-230A** | L35/36U9 | EL296UH045XE36B | R-410A | 24000 | 16 | 13 | 22200 | 15 | 13.5 | No | 10508954 | North | USA,Canada | No
EL16XC1-024-230A** | L35/36U9 | EL296UH045XV36B | R-410A | 24000 | 16 | 13 | 22800 | 15 | 13.5 | No | 10508957 | North | USA,Canada | No
EL16XC1-024-230A** | L35/36U9 | EL296UH070XE36B | R-410A | 24000 | 16 | 13 | 24000 | 15 | 13 | No | 10508959 | North | USA,Canada | No
EL16XC1-024-230A** | L35/36U9 | EL296UH070XV36B | R-410A | 24000 | 16 | 13 | 24000 | 15 | 13.5 | No | 10508962 | North | USA,Canada | No
EL16XC1-024-230A** | L35/36U9 | ML180DF045E36A | R-410A | 24000 | 16 | 13 | 24000 | 15 | 12.5 | No | 201862410 | North | USA | No
EL16XC1-024-230A** | L35/36U9 | ML180DF070E36B | R-410A | 24000 | 16 | 13 | 24000 | 15 | 13.5 | No | 201862418 | North | USA | No
EL16XC1-024-230A** | L35/36U9 | ML180UH045V36A | R-410A | 24000 | 17 | 13 | 24000 | 16 | 13.5 | No | 204540632 | North | USA | Yes
EL16XC1-024-230A** | L35/36U9 | ML193DF045XE36B | R-410A | 24000 | 16 | 13 | 24000 | 15 | 13.5 | No | 202988463 | North | USA | No
EL16XC1-024-230A** | L35/36U9 | ML193DF070XE36B | R-410A | 24000 | 16 | 13 | 24000 | 15 | 13.5 | No | 202988501 | North | USA | No
EL16XC1-024-230A** | L35/36U9 | ML196UH030XE36B | R-410A | 24000 | 17 | 13 | 22400 | 15 | 13.5 | No | 206190303 | North | USA,Canada | No
EL16XC1-024-230A** | L35/36U9 | ML196UH045XE36B | R-410A | 24000 | 16 | 13 | 24000 | 15 | 13 | No | 204540011 | North | USA,Canada | No
EL16XC1-024-230A** | L35/36U9 | ML196UH070XE36B | R-410A | 24000 | 16 | 13 | 24000 | 15 | 13 | No | 206190367 | North | USA,Canada | No
EL16XC1-024-230A** | L35/36U9 | ML296DF045XV36B | R-410A | 24000 | 16 | 13 | 24000 | 15 | 12.5 | No | 202923397 | North | USA,Canada | No
EL16XC1-024-230A** | L35/36U9 | ML296UH045XV36B | R-410A | 24000 | 16 | 13 | 22800 | 15 | 13.5 | No | 202923416 | North | USA,Canada | No
EL16XC1-024-230A** | L35/36U9 | ML296UH070XV36B | R-410A | 24000 | 16 | 13 | 24000 | 15 | 13 | No | 202923437 | North | USA,Canada | No
EL16XC1-024-230A** | L35/36U9 | SL280DF060NV36B | R-410A | 24000 | 16 | 13 | 24000 | 15 | 13.5 | No | 207573826 | North | USA | No
EL16XC1-024-230A** | L35/36U9 | SL280UH060NV36A | R-410A | 24000 | 17 | 13 | 24000 | 15 | 13.5 | No | 10594595 | North | USA | No
EL16XC1-024-230A** | L35/36U9 | SL280UH080NV48B | R-410A | 24000 | 16 | 13 | 24000 | 15 | 13 | No | 10594605 | North | USA | No
EL16XC1-024-230A** | L35/36U9 | SL297UH040NV36B | R-410A | 24000 | 16 | 13 | 24000 | 15 | 13.5 | No | 204275806 | North | USA,Canada | No
EL16XC1-024-230A** | L35/36U9 | SL297UH060NV36B | R-410A | 24000 | 16 | 13 | 24000 | 15 | 13.5 | No | 204275807 | North | USA,Canada | No
EL16XC1-024-230A** | L35/36U9 | SLP99UH070XV36B | R-410A | 24000 | 16 | 13 | 24000 | 15 | 13.5 | No | 205786490 | North | USA,Canada | No
EL16XC1-024-230A** | L35/36U9 | SLP99UH090XV36C | R-410A | 24000 | 16 | 13 | 24000 | 15 | 13.5 | No | 205786508 | North | USA,Canada | No
EL16XC1-024-230A** | LD19/25Y9 | EL296DF045XE36B | R-410A | - - - | - - - | - - - | 24000 | 14.5 | 12.5 | No | 212620207 | North | USA,Canada | No
EL16XC1-024-230A** | LD19/25Y9 | EL296DF045XV36B | R-410A | - - - | - - - | - - - | 24000 | 15 | 13 | No | 212620208 | North | USA,Canada | No
EL16XC1-024-230A** | LD19/25Y9 | EL296DF070XE48B | R-410A | - - - | - - - | - - - | 24000 | 14.5 | 12.5 | No | 212620209 | North | USA,Canada | No
EL16XC1-024-230A** | LD19/25Y9 | EL296DF070XV48B | R-410A | - - - | - - - | - - - | 24000 | 14.5 | 12.5 | No | 212620210 | North | USA,Canada | No
EL16XC1-024-230A** | LD19/25Y9 | ML180DF045E36A | R-410A | 24000 | 16 | 13 | 24000 | 14.5 | 12.5 | No | 204600400 | North | USA | No
EL16XC1-024-230A** | LD19/25Y9 | ML180DF070E36A | R-410A | - - - | - - - | - - - | 23800 | 15 | 13 | No | 212620211 | North | USA | No
EL16XC1-024-230A** | LD19/25Y9 | ML180DF070E36B | R-410A | - - - | - - - | - - - | 24000 | 15 | 13 | No | 212620212 | North | USA | No
EL16XC1-024-230A** | LD19/25Y9 | ML193DF045XE36B | R-410A | 24000 | 16 | 13 | 24000 | 15 | 13 | No | 204088747 | North | USA | No
EL16XC1-024-230A** | LD19/25Y9 | ML193DF070XE36B | R-410A | - - - | - - - | - - - | 24000 | 15 | 13 | No | 212620214 | North | USA | No
EL16XC1-024-230A** | LD19/25Y9 | ML196DF045XE36B | R-410A | - - - | - - - | - - - | 24000 | 14.5 | 12.5 | No | 212621093 | North | USA,Canada | No
EL16XC1-024-230A** | LD19/25Y9 | ML196DF070XE48B | R-410A | - - - | - - - | - - - | 24000 | 14.5 | 12.5 | No | 212621094 | North | USA,Canada | No
EL16XC1-024-230A** | LD19/25Y9 | ML296DF045XV36B | R-410A | 24000 | 16 | 13 | 24000 | 14.5 | 12.5 | No | 204088749 | North | USA,Canada | No
EL16XC1-024-230A** | LD19/25Y9 | ML296DF070XV48B | R-410A | - - - | - - - | - - - | 24000 | 14.5 | 12.5 | No | 212621098 | North | USA,Canada | No
EL16XC1-024-230A** | LD19/25Y9 | SL280DF060NV36B | R-410A | - - - | - - - | - - - | 24000 | 15 | 13 | No | 212621104 | North | USA | No
EL16XC1-024-230A** | LD19/25Y9 | SL280DF070V36A | R-410A | 24000 | 16 | 13 | 24000 | 15 | 13 | No | 204600402 | North | USA | No
EL16XC1-024-230A** | LD19/25Y9 | SL280DF090V48B | R-410A | - - - | - - - | - - - | 24000 | 14.5 | 12 | No | 212621111 | North | USA | No
EL16XC1-024-230A** | LD19/25Y9+TD | - - - | R-410A | 24000 | 14 | 12.2 | 23600 | 13.4 | 11.7 | No | 204088886 | North | USA,Canada | No
EL16XC1-024-230A** | LD19/25Z9 | EL296DF045XE36B | R-410A | 24000 | 16 | 13 | 24000 | 14.5 | 12.5 | No | 206842756 | North | USA,Canada | No
EL16XC1-024-230A** | LD19/25Z9 | EL296DF045XV36B | R-410A | 24000 | 16 | 13 | 24000 | 15 | 13 | No | 206842757 | North | USA,Canada | No
EL16XC1-024-230A** | LD19/25Z9 | EL296DF070XE48B | R-410A | 24000 | 16 | 13 | 24000 | 14.5 | 12.5 | No | 206842758 | North | USA,Canada | No
EL16XC1-024-230A** | LD19/25Z9 | EL296DF070XV48B | R-410A | 24000 | 16 | 13 | 24000 | 14.5 | 12.5 | No | 206842759 | North | USA,Canada | No
EL16XC1-024-230A** | LD19/25Z9 | ML180DF045E36A | R-410A | 24000 | 16 | 13 | 24000 | 14.5 | 12.5 | No | 204600399 | North | USA | No
EL16XC1-024-230A** | LD19/25Z9 | ML180DF070E36A | R-410A | 24000 | 16 | 13 | 23800 | 15 | 13 | No | 205125712 | North | USA | No
EL16XC1-024-230A** | LD19/25Z9 | ML180DF070E36B | R-410A | 24000 | 16 | 13 | 24000 | 15 | 13 | No | 206842760 | North | USA | No
EL16XC1-024-230A** | LD19/25Z9 | ML193DF045XE36B | R-410A | 24000 | 16 | 13 | 24000 | 15 | 13 | No | 204088746 | North | USA | No
EL16XC1-024-230A** | LD19/25Z9 | ML193DF070XE36B | R-410A | - - - | - - - | - - - | 24000 | 15 | 13 | No | 212620213 | North | USA | No
EL16XC1-024-230A** | LD19/25Z9 | ML196DF045XE36B | R-410A | 24000 | 16 | 13 | 24000 | 14.5 | 12.5 | No | 206842761 | North | USA,Canada | No
EL16XC1-024-230A** | LD19/25Z9 | ML196DF070XE48B | R-410A | 24000 | 16 | 13 | 24000 | 14.5 | 12.5 | No | 206842762 | North | USA,Canada | No
EL16XC1-024-230A** | LD19/25Z9 | ML296DF045XV36B | R-410A | 24000 | 16 | 13 | 24000 | 14.5 | 12.5 | No | 204088748 | North | USA,Canada | No
EL16XC1-024-230A** | LD19/25Z9 | ML296DF070XV48B | R-410A | 24000 | 16 | 13 | 24000 | 14.5 | 12.5 | No | 206842763 | North | USA,Canada | No
EL16XC1-024-230A** | LD19/25Z9 | SL280DF060NV36B | R-410A | - - - | - - - | - - - | 24000 | 15 | 13 | No | 212621102 | North | USA | No
EL16XC1-024-230A** | LD19/25Z9 | SL280DF070V36A | R-410A | 24000 | 16 | 13 | 24000 | 15 | 13 | No | 204600401 | North | USA | No
EL16XC1-024-230A** | LD19/25Z9 | SL280DF090V48B | R-410A | - - - | - - - | - - - | 24000 | 14.5 | 12 | No | 212621110 | North | USA | No
EL16XC1-024-230A** | LD19/25Z9 | SLP99DF070XV36B | R-410A | 24000 | 16 | 13 | 24000 | 15 | 13 | No | 206843304 | North | USA,Canada | No
EL16XC1-024-230A** | LD19/25Z9+TD | - - - | R-410A | 24000 | 14 | 12.2 | 23600 | 13.4 | 11.7 | No | 204088906 | North | USA,Canada | No
EL16XC1-024-230A** | LD19/36Y9 | EL296DF045XE36B | R-410A | 24000 | 16 | 13 | 24000 | 14.5 | 12.5 | No | 204600706 | North | USA,Canada | No
EL16XC1-024-230A** | LD19/36Y9 | EL296DF045XV36B | R-410A | 24000 | 16 | 13 | 24000 | 15 | 13 | No | 204600710 | North | USA,Canada | No
EL16XC1-024-230A** | LD19/36Y9 | ML193DF045XE36B | R-410A | 24000 | 16 | 13 | 24000 | 15 | 13 | No | 204600714 | North | USA | No
EL16XC1-024-230A** | LD19/36Y9 | ML196DF045XE36B | R-410A | 24000 | 16 | 13 | 24000 | 14.5 | 12.5 | No | 204600718 | North | USA,Canada | No
EL16XC1-024-230A** | LD19/36Y9 | ML196DF070XE48B | R-410A | - - - | - - - | - - - | 24000 | 14.5 | 12.5 | No | 212621095 | North | USA,Canada | No
EL16XC1-024-230A** | LD19/36Y9 | ML296DF045XV36B | R-410A | 24000 | 16 | 13 | 24000 | 14.5 | 12.5 | No | 204600722 | North | USA,Canada | No
EL16XC1-024-230A** | LD19/36Y9 | ML296DF070XV48B | R-410A | - - - | - - - | - - - | 24000 | 14.5 | 12.5 | No | 212621099 | North | USA,Canada | No
EL16XC1-024-230A** | LD19/36Y9 | SL280DF060NV36B | R-410A | - - - | - - - | - - - | 24000 | 15 | 13 | No | 212621105 | North | USA | No
EL16XC1-024-230A** | LD19/36Y9 | SL280DF070V36A | R-410A | - - - | - - - | - - - | 24000 | 15 | 13 | No | 212621107 | North | USA | No
EL16XC1-024-230A** | LD19/36Y9 | SL280DF090V48B | R-410A | - - - | - - - | - - - | 24000 | 14.5 | 12 | No | 212621112 | North | USA | No
EL16XC1-024-230A** | LD19/36Y9 | SLP99DF070XV36B | R-410A | 24000 | 16 | 13 | 24000 | 15 | 13 | No | 205753530 | North | USA,Canada | No
EL16XC1-024-230A** | LD19/36Y9+TD | - - - | R-410A | 24000 | 14 | 12.2 | 23600 | 13.4 | 11.7 | No | 204600908 | North | USA,Canada | No
EL16XC1-024-230A** | LD19/36Z9 | EL296DF045XE36B | R-410A | 24000 | 16 | 13 | 24000 | 14.5 | 12.5 | No | 204600705 | North | USA,Canada | No
EL16XC1-024-230A** | LD19/36Z9 | EL296DF045XV36B | R-410A | 24000 | 16 | 13 | 24000 | 15 | 13 | No | 204600709 | North | USA,Canada | No
EL16XC1-024-230A** | LD19/36Z9 | EL296DF070XE48B | R-410A | 24000 | 16 | 13 | 24000 | 14.5 | 12.5 | No | 205125707 | North | USA,Canada | No
EL16XC1-024-230A** | LD19/36Z9 | EL296DF070XV48B | R-410A | 24000 | 16 | 13 | 24000 | 14.5 | 12.5 | No | 205125711 | North | USA,Canada | No
EL16XC1-024-230A** | LD19/36Z9 | ML180DF070E36B | R-410A | 24000 | 16 | 13 | 24000 | 15 | 13 | No | 205125714 | North | USA | No
EL16XC1-024-230A** | LD19/36Z9 | ML193DF045XE36B | R-410A | 24000 | 16 | 13 | 24000 | 15 | 13 | No | 204600713 | North | USA | No
EL16XC1-024-230A** | LD19/36Z9 | ML193DF070XE36B | R-410A | 24000 | 16 | 13 | 24000 | 15 | 13 | No | 205125715 | North | USA | No
EL16XC1-024-230A** | LD19/36Z9 | ML196DF045XE36B | R-410A | 24000 | 16 | 13 | 24000 | 14.5 | 12.5 | No | 204600717 | North | USA,Canada | No
EL16XC1-024-230A** | LD19/36Z9 | ML196DF070XE48B | R-410A | 24000 | 16 | 13 | 24000 | 14.5 | 12.5 | No | 205125717 | North | USA,Canada | No
EL16XC1-024-230A** | LD19/36Z9 | ML296DF045XV36B | R-410A | 24000 | 16 | 13 | 24000 | 14.5 | 12.5 | No | 204600721 | North | USA,Canada | No
EL16XC1-024-230A** | LD19/36Z9 | ML296DF070XV48B | R-410A | 24000 | 16 | 13 | 24000 | 14.5 | 12.5 | No | 205125726 | North | USA,Canada | No
EL16XC1-024-230A** | LD19/36Z9 | SL280DF060NV36B | R-410A | - - - | - - - | - - - | 24000 | 15 | 13 | No | 212621103 | North | USA | No
EL16XC1-024-230A** | LD19/36Z9 | SL280DF070V36A | R-410A | - - - | - - - | - - - | 24000 | 15 | 13 | No | 212621106 | North | USA | No
EL16XC1-024-230A** | LD19/36Z9 | SL280DF090V48B | R-410A | 24000 | 16 | 13 | 24000 | 14.5 | 12 | No | 205125728 | North | USA | No
EL16XC1-024-230A** | LD19/36Z9 | SLP99DF070XV36B | R-410A | 24000 | 16 | 13 | 24000 | 15 | 13 | No | 205753529 | North | USA,Canada | No
EL16XC1-024-230A** | LD19/36Z9+TD | - - - | R-410A | 24000 | 14 | 12.2 | 23600 | 13.4 | 11.7 | No | 204600907 | North | USA,Canada | No
EL16XC1-024-230A** | LD24/35Y9 | EL296DF045XE36B | R-410A | 24000 | 16 | 13 | 24000 | 15 | 12.5 | No | 204600708 | North | USA,Canada | No
EL16XC1-024-230A** | LD24/35Y9 | EL296DF045XV36B | R-410A | 24000 | 16 | 13 | 24000 | 15 | 13 | No | 204600712 | North | USA,Canada | No
EL16XC1-024-230A** | LD24/35Y9 | ML193DF045XE36B | R-410A | 24000 | 16 | 13 | 24000 | 15 | 13 | No | 204600716 | North | USA | No
EL16XC1-024-230A** | LD24/35Y9 | ML196DF045XE36B | R-410A | 24000 | 16 | 13 | 24000 | 15 | 12.5 | No | 204600720 | North | USA,Canada | No
EL16XC1-024-230A** | LD24/35Y9 | ML196DF070XE48B | R-410A | - - - | - - - | - - - | 24000 | 14.5 | 12.5 | No | 212621097 | North | USA,Canada | No
EL16XC1-024-230A** | LD24/35Y9 | ML296DF045XV36B | R-410A | 24000 | 16 | 13 | 24000 | 14.5 | 12.5 | No | 204600724 | North | USA,Canada | No
EL16XC1-024-230A** | LD24/35Y9 | ML296DF070XV48B | R-410A | - - - | - - - | - - - | 24000 | 14.5 | 12.5 | No | 212621101 | North | USA,Canada | No
EL16XC1-024-230A** | LD24/35Y9 | SL280DF060NV36B | R-410A | 24000 | 16 | 13 | 24000 | 15 | 13 | No | 207573819 | North | USA | No
EL16XC1-024-230A** | LD24/35Y9 | SL280DF070V36A | R-410A | - - - | - - - | - - - | 24000 | 15 | 13 | No | 212621109 | North | USA | No
EL16XC1-024-230A** | LD24/35Y9 | SL280DF090V48B | R-410A | - - - | - - - | - - - | 24000 | 14.5 | 12.5 | No | 212621114 | North | USA | No
EL16XC1-024-230A** | LD24/35Y9 | SLP99DF070XV36B | R-410A | 24000 | 16 | 13 | 24000 | 15 | 13 | No | 205753532 | North | USA,Canada | No
EL16XC1-024-230A** | LD24/35Z9 | EL296DF045XE36B | R-410A | 24000 | 16 | 13 | 24000 | 15 | 12.5 | No | 204600707 | North | USA,Canada | No
EL16XC1-024-230A** | LD24/35Z9 | EL296DF045XV36B | R-410A | 24000 | 16 | 13 | 24000 | 15 | 13 | No | 204600711 | North | USA,Canada | No
EL16XC1-024-230A** | LD24/35Z9 | ML180DF070E36B | R-410A | 24000 | 16 | 13 | 24000 | 15 | 13 | No | 205290746 | North | USA | No
EL16XC1-024-230A** | LD24/35Z9 | ML193DF045XE36B | R-410A | 24000 | 16 | 13 | 24000 | 15 | 13 | No | 204600715 | North | USA | No
EL16XC1-024-230A** | LD24/35Z9 | ML193DF070XE36B | R-410A | 24000 | 16 | 13 | 24000 | 15 | 13 | No | 205290747 | North | USA | No
EL16XC1-024-230A** | LD24/35Z9 | ML196DF045XE36B | R-410A | 24000 | 16 | 13 | 24000 | 15 | 12.5 | No | 204600719 | North | USA,Canada | No
EL16XC1-024-230A** | LD24/35Z9 | ML196DF070XE48B | R-410A | - - - | - - - | - - - | 24000 | 14.5 | 12.5 | No | 212621096 | North | USA,Canada | No
EL16XC1-024-230A** | LD24/35Z9 | ML296DF045XV36B | R-410A | 24000 | 16 | 13 | 24000 | 14.5 | 12.5 | No | 204600723 | North | USA,Canada | No
EL16XC1-024-230A** | LD24/35Z9 | ML296DF070XV48B | R-410A | - - - | - - - | - - - | 24000 | 14.5 | 12.5 | No | 212621100 | North | USA,Canada | No
EL16XC1-024-230A** | LD24/35Z9 | SL280DF060NV36B | R-410A | 24000 | 16 | 13 | 24000 | 15 | 13 | No | 207573818 | North | USA | No
EL16XC1-024-230A** | LD24/35Z9 | SL280DF070V36A | R-410A | - - - | - - - | - - - | 24000 | 15 | 13 | No | 212621108 | North | USA | No
EL16XC1-024-230A** | LD24/35Z9 | SL280DF090V48B | R-410A | - - - | - - - | - - - | 24000 | 14.5 | 12.5 | No | 212621113 | North | USA | No
EL16XC1-024-230A** | LD24/35Z9 | SLP99DF070XV36B | R-410A | 24000 | 16 | 13 | 24000 | 15 | 13 | No | 205753531 | North | USA,Canada | No
EL16XC1-024-230A** | LEC249C03 | - - - | R-410A | 23000 | 15 | 12.2 | 23000 | 14.5 | 12 | No | 207613911 | North | USA,Canada | No
EL16XC1-024-230A** | LEC309C05 | - - - | R-410A | 23400 | 15 | 12.5 | 23400 | 14.5 | 12.5 | No | 207613912 | North | USA,Canada | No
EL16XC1-024-230A** | LH18/36D9 | EL180UH040NE36A | R-410A | 24000 | 16 | 13 | 23800 | 15 | 12.5 | No | 202122287 | North | USA | No
EL16XC1-024-230A** | LH18/36D9 | EL195UH040NE36B | R-410A | 24400 | 16 | 13 | 24000 | 14.5 | 12 | No | 201878291 | North | USA,Canada | No
EL16XC1-024-230A** | LH18/36D9 | EL195UH060NE36B | R-410A | 24400 | 16 | 13 | 23200 | 14.5 | 12.5 | No | 201878319 | North | USA,Canada | No
EL16XC1-024-230A** | LH18/36D9 | EL280UH045E36A | R-410A | 24000 | 16 | 13 | 24000 | 15 | 13 | No | 203056197 | North | USA | No
EL16XC1-024-230A** | LH18/36D9 | EL280UH070E36A | R-410A | 24000 | 16 | 13 | 24000 | 15 | 12.5 | No | 203056229 | North | USA | No
EL16XC1-024-230A** | LH18/36D9 | EL280UH070XE36A | R-410A | 24000 | 16 | 13 | 24000 | 15 | 12.5 | No | 203355654 | North | USA | No
EL16XC1-024-230A** | LH18/36D9 | ML180UH045E36A | R-410A | 24200 | 16 | 13 | 23800 | 15 | 13 | No | 201758011 | North | USA | No
EL16XC1-024-230A** | LH18/36D9 | ML180UH045V36A | R-410A | 24000 | 16 | 13 | 24000 | 15 | 13 | No | 204540616 | North | USA | No
EL16XC1-024-230A** | LH18/36D9 | ML180UH045XE36A | R-410A | 24200 | 16 | 13 | 23800 | 15 | 13 | No | 201758025 | North | USA | No
EL16XC1-024-230A** | LH18/36D9 | ML180UH070E36B | R-410A | 24000 | 16 | 13 | 24000 | 15 | 13 | No | 201758038 | North | USA | No
EL16XC1-024-230A** | LH18/36D9 | ML180UH070XE36B | R-410A | 24000 | 16 | 13 | 24000 | 15 | 13 | No | 201758051 | North | USA | No
EL16XC1-024-230A** | LH18/36D9 | SL280UH060NV36A | R-410A | 24000 | 16 | 13 | 24000 | 15 | 13 | No | 10595069 | North | USA | No
EL16XC1-024-230A** | LH18/36D9 | SL280UH080NV48B | R-410A | 24000 | 16 | 13 | 23400 | 14.5 | 12.5 | No | 201878369 | North | USA | No
EL16XC1-024-230A** | LH18/36D9 | SL297UH040NV36B | R-410A | 24000 | 16 | 13 | 24000 | 15 | 13 | No | 201878416 | North | USA,Canada | No
EL16XC1-024-230A** | LH18/36D9 | SL297UH060NV36B | R-410A | 24000 | 16 | 13 | 24000 | 15 | 13 | No | 201878431 | North | USA,Canada | No
EL16XC1-024-230A** | LH18/36R9 | EL180UH040NE36A | R-410A | 24000 | 16 | 13 | 23800 | 15 | 12.5 | No | 202122286 | North | USA | No
EL16XC1-024-230A** | LH18/36R9 | EL195UH040NE36B | R-410A | 24400 | 16 | 13 | 24000 | 14.5 | 12 | No | 201878290 | North | USA,Canada | No
EL16XC1-024-230A** | LH18/36R9 | EL195UH060NE36B | R-410A | 24400 | 16 | 13 | 23200 | 14.5 | 12.5 | No | 201878318 | North | USA,Canada | No
EL16XC1-024-230A** | LH18/36R9 | EL280UH045E36A | R-410A | 24000 | 16 | 13 | 24000 | 15 | 13 | No | 203056194 | North | USA | No
EL16XC1-024-230A** | LH18/36R9 | EL280UH070E36A | R-410A | 24000 | 16 | 13 | 24000 | 15 | 12.5 | No | 203056226 | North | USA | No
EL16XC1-024-230A** | LH18/36R9 | EL280UH070XE36A | R-410A | 24000 | 16 | 13 | 24000 | 15 | 12.5 | No | 203355653 | North | USA | No
EL16XC1-024-230A** | LH18/36R9 | ML180UH045E36A | R-410A | 24200 | 16 | 13 | 23800 | 15 | 13 | No | 201870906 | North | USA | No
EL16XC1-024-230A** | LH18/36R9 | ML180UH045V36A | R-410A | 24000 | 16 | 13 | 24000 | 15 | 13 | No | 204540615 | North | USA | No
EL16XC1-024-230A** | LH18/36R9 | ML180UH045XE36A | R-410A | 24200 | 16 | 13 | 23800 | 15 | 13 | No | 201797007 | North | USA | No
EL16XC1-024-230A** | LH18/36R9 | SL280UH060NV36A | R-410A | 24000 | 16 | 13 | 24000 | 15 | 13 | No | 10595068 | North | USA | No
EL16XC1-024-230A** | LH18/36R9 | SL280UH070V36A | R-410A | 24000 | 16 | 13 | 24000 | 15 | 13 | No | 10232703 | North | USA | No
EL16XC1-024-230A** | LH18/36R9 | SL280UH070XV36A | R-410A | 24000 | 16 | 13 | 24000 | 15 | 13 | No | 201878362 | North | USA | No
EL16XC1-024-230A** | LH18/36R9 | SL280UH080NV48B | R-410A | 24000 | 16 | 13 | 23400 | 14.5 | 12.5 | No | 201878368 | North | USA | No
EL16XC1-024-230A** | LH18/36R9 | SL297UH040NV36B | R-410A | 24000 | 16 | 13 | 24000 | 15 | 13 | No | 201878415 | North | USA,Canada | No
EL16XC1-024-230A** | LH18/36R9 | SL297UH060NV36B | R-410A | 24000 | 16 | 13 | 24000 | 15 | 13 | No | 201878430 | North | USA,Canada | No
EL16XC1-024-230A** | LH18/37D9 | ML180UH045E36A | R-410A | 24200 | 16 | 13 | 22600 | 15 | 13.5 | No | 201870911 | North | USA | No
EL16XC1-024-230A** | LH18/37D9 | ML180UH045XE36A | R-410A | 24200 | 16 | 13 | 22600 | 15 | 13.5 | No | 201870914 | North | USA | No
EL16XC1-024-230A** | LH18/37D9 | SL280UH060NV36A | R-410A | 24000 | 17 | 13 | 24000 | 15 | 13.5 | No | 10595073 | North | USA | No
EL16XC1-024-230A** | LH18/37R9 | ML180UH045E36A | R-410A | 24200 | 16 | 13 | 22600 | 15 | 13.5 | No | 201870910 | North | USA | No
EL16XC1-024-230A** | LH18/37R9 | ML180UH045XE36A | R-410A | 24200 | 16 | 13 | 22600 | 15 | 13.5 | No | 201870913 | North | USA | No
EL16XC1-024-230A** | LH18/37R9 | SL280UH060NV36A | R-410A | 24000 | 17 | 13 | 24000 | 15 | 13.5 | No | 10595072 | North | USA | No
EL16XC1-024-230A** | LH23/37E9 | EL180UH060NE36A | R-410A | 25400 | 16 | 13 | 24000 | 16 | 13.5 | No | 202122306 | North | USA | Yes
EL16XC1-024-230A** | LH23/37E9 | EL195UH040NE36B | R-410A | 25000 | 16 | 13 | 24000 | 15 | 13.5 | No | 201878300 | North | USA,Canada | No
EL16XC1-024-230A** | LH23/37E9 | EL195UH060NE36B | R-410A | 25000 | 16 | 13 | 24000 | 15 | 13.5 | No | 201878337 | North | USA,Canada | No
EL16XC1-024-230A** | LH23/37E9 | EL196UH045XE36B | R-410A | 24000 | 16 | 13 | 24000 | 15 | 13.5 | No | 202028939 | North | USA,Canada | No
EL16XC1-024-230A** | LH23/37E9 | EL196UH070XE36B | R-410A | 24000 | 16 | 13 | 24000 | 15 | 13.5 | No | 202028962 | North | USA,Canada | No
EL16XC1-024-230A** | LH23/37E9 | EL280UH070E36A | R-410A | 24000 | 16 | 13 | 24000 | 15 | 13.5 | No | 203364675 | North | USA | No
EL16XC1-024-230A** | LH23/37E9 | EL280UH070XE36A | R-410A | 24000 | 16 | 13 | 24000 | 15 | 13.5 | No | 203364683 | North | USA | No
EL16XC1-024-230A** | LH23/37E9 | EL296UH045XE36B | R-410A | 24000 | 16 | 13 | 24000 | 15 | 13.5 | No | 9950276 | North | USA,Canada | No
EL16XC1-024-230A** | LH23/37E9 | EL296UH045XV36B | R-410A | 24000 | 16 | 13 | 24000 | 16 | 13.5 | No | 9950281 | North | USA,Canada | Yes
EL16XC1-024-230A** | LH23/37E9 | EL296UH070XE36B | R-410A | 24000 | 16 | 13 | 24000 | 15 | 13.5 | No | 9950286 | North | USA,Canada | No
EL16XC1-024-230A** | LH23/37E9 | EL296UH070XV36B | R-410A | 24000 | 16 | 13 | 24000 | 16 | 14 | No | 9950291 | North | USA,Canada | Yes
EL16XC1-024-230A** | LH23/37E9 | EL296UH090XV36C | R-410A | 24000 | 16 | 13 | 24000 | 16 | 13.5 | No | 8874972 | North | USA,Canada | Yes
EL16XC1-024-230A** | LH23/37E9 | ML180UH045E36A | R-410A | 24200 | 16 | 13 | 24000 | 16 | 13.5 | No | 201758021 | North | USA | Yes
EL16XC1-024-230A** | LH23/37E9 | ML180UH045V36A | R-410A | 24000 | 17 | 13 | 24000 | 16 | 14 | No | 204540638 | North | USA | Yes
EL16XC1-024-230A** | LH23/37E9 | ML180UH045XE36A | R-410A | 24200 | 16 | 13 | 24000 | 16 | 13.5 | No | 201758035 | North | USA | Yes
EL16XC1-024-230A** | LH23/37E9 | ML180UH070E36B | R-410A | 24000 | 16 | 13 | 24000 | 16 | 14 | No | 201758048 | North | USA | Yes
EL16XC1-024-230A** | LH23/37E9 | ML180UH070XE36B | R-410A | 24000 | 16 | 13 | 24000 | 16 | 14 | No | 201758061 | North | USA | Yes
EL16XC1-024-230A** | LH23/37E9 | ML296UH045XV36B | R-410A | 24000 | 16 | 13 | 24000 | 15 | 13.5 | No | 202923421 | North | USA,Canada | No
EL16XC1-024-230A** | LH23/37E9 | ML296UH070XV36B | R-410A | 24000 | 16 | 13 | 24000 | 15 | 13.5 | No | 202923442 | North | USA,Canada | No
EL16XC1-024-230A** | LH23/37E9 | SL280UH060NV36A | R-410A | 24000 | 17 | 13 | 24000 | 16 | 14 | No | 201878354 | North | USA | Yes
EL16XC1-024-230A** | LH23/37E9 | SL280UH070XV36A | R-410A | 24000 | 16 | 13 | 24000 | 16 | 14 | No | 10263431 | North | USA | Yes
EL16XC1-024-230A** | LH23/37E9 | SL280UH080NV48B | R-410A | 24000 | 17 | 13 | 24000 | 15 | 13.5 | No | 201878382 | North | USA | No
EL16XC1-024-230A** | LH23/37E9 | SL297UH040NV36B | R-410A | 24000 | 16 | 13 | 24000 | 16 | 14 | No | 201878426 | North | USA,Canada | Yes
EL16XC1-024-230A** | LH23/37E9 | SL297UH060NV36B | R-410A | 24000 | 16 | 13 | 24000 | 16 | 13.5 | No | 201878451 | North | USA,Canada | Yes
EL16XC1-024-230A** | LH23/37E9 | SLP99UH090XV36C | R-410A | 24000 | 16 | 13 | 24000 | 16 | 13.5 | No | 205753552 | North | USA,Canada | Yes
EL16XC1-024-230A** | LH23/37W9 | EL180UH060NE36A | R-410A | 25400 | 16 | 13 | 24000 | 16 | 13.5 | No | 202122305 | North | USA | Yes
EL16XC1-024-230A** | LH23/37W9 | EL195UH040NE36B | R-410A | 25000 | 16 | 13 | 24000 | 15 | 13.5 | No | 201878299 | North | USA,Canada | No
EL16XC1-024-230A** | LH23/37W9 | EL195UH060NE36B | R-410A | 25000 | 16 | 13 | 24000 | 15 | 13.5 | No | 201878336 | North | USA,Canada | No
EL16XC1-024-230A** | LH23/37W9 | EL196UH045XE36B | R-410A | 24000 | 16 | 13 | 24000 | 15 | 13.5 | No | 202028938 | North | USA,Canada | No
EL16XC1-024-230A** | LH23/37W9 | EL196UH070XE36B | R-410A | 24000 | 16 | 13 | 24000 | 15 | 13.5 | No | 202028961 | North | USA,Canada | No
EL16XC1-024-230A** | LH23/37W9 | EL280UH070E36A | R-410A | 24000 | 16 | 13 | 24000 | 15 | 13.5 | No | 203364674 | North | USA | No
EL16XC1-024-230A** | LH23/37W9 | EL280UH070XE36A | R-410A | 24000 | 16 | 13 | 24000 | 15 | 13.5 | No | 203364682 | North | USA | No
EL16XC1-024-230A** | LH23/37W9 | EL296UH045XE36B | R-410A | 24000 | 16 | 13 | 24000 | 15 | 13.5 | No | 10508955 | North | USA,Canada | No
EL16XC1-024-230A** | LH23/37W9 | EL296UH045XV36B | R-410A | 24000 | 16 | 13 | 24000 | 16 | 13.5 | No | 10244606 | North | USA,Canada | Yes
EL16XC1-024-230A** | LH23/37W9 | EL296UH070XE36B | R-410A | 24000 | 16 | 13 | 24000 | 15 | 13.5 | No | 10508960 | North | USA,Canada | No
EL16XC1-024-230A** | LH23/37W9 | EL296UH070XV36B | R-410A | 24000 | 16 | 13 | 24000 | 16 | 14 | No | 10244607 | North | USA,Canada | Yes
EL16XC1-024-230A** | LH23/37W9 | EL296UH090XV36C | R-410A | 24000 | 16 | 13 | 24000 | 16 | 13.5 | No | 8874973 | North | USA,Canada | Yes
EL16XC1-024-230A** | LH23/37W9 | ML180UH045E36A | R-410A | 24200 | 16 | 13 | 24000 | 16 | 13.5 | No | 201758020 | North | USA | Yes
EL16XC1-024-230A** | LH23/37W9 | ML180UH045V36A | R-410A | 24000 | 17 | 13 | 24000 | 16 | 14 | No | 204540637 | North | USA | Yes
EL16XC1-024-230A** | LH23/37W9 | ML180UH045XE36A | R-410A | 24200 | 16 | 13 | 24000 | 16 | 13.5 | No | 201758034 | North | USA | Yes
EL16XC1-024-230A** | LH23/37W9 | ML180UH070E36B | R-410A | 24000 | 16 | 13 | 24000 | 16 | 14 | No | 201758047 | North | USA | Yes
EL16XC1-024-230A** | LH23/37W9 | ML180UH070XE36B | R-410A | 24000 | 16 | 13 | 24000 | 16 | 14 | No | 201758060 | North | USA | Yes
EL16XC1-024-230A** | LH23/37W9 | ML296UH045XV36B | R-410A | 24000 | 16 | 13 | 24000 | 15 | 13.5 | No | 202923420 | North | USA,Canada | No
EL16XC1-024-230A** | LH23/37W9 | ML296UH070XV36B | R-410A | 24000 | 16 | 13 | 24000 | 15 | 13.5 | No | 202923441 | North | USA,Canada | No
EL16XC1-024-230A** | LH23/37W9 | SL280UH060NV36A | R-410A | 24000 | 17 | 13 | 24000 | 16 | 14 | No | 201878353 | North | USA | Yes
EL16XC1-024-230A** | LH23/37W9 | SL280UH070V36A | R-410A | 24000 | 16 | 13 | 24000 | 16 | 14 | No | 201878360 | North | USA | Yes
EL16XC1-024-230A** | LH23/37W9 | SL280UH070XV36A | R-410A | 24000 | 16 | 13 | 24000 | 16 | 14 | No | 10030487 | North | USA | Yes
EL16XC1-024-230A** | LH23/37W9 | SL280UH080NV48B | R-410A | 24000 | 17 | 13 | 24000 | 15 | 13.5 | No | 201878379 | North | USA | No
EL16XC1-024-230A** | LH23/37W9 | SL280UH090V36B | R-410A | 24000 | 16 | 13 | 24000 | 16 | 14 | No | 10030492 | North | USA | Yes
EL16XC1-024-230A** | LH23/37W9 | SL280UH090V48B | R-410A | 24000 | 16 | 13 | 24000 | 16 | 13.5 | No | 201878402 | North | USA | Yes
EL16XC1-024-230A** | LH23/37W9 | SL280UH090XV48B | R-410A | 24000 | 16 | 13 | 24000 | 16 | 13.5 | No | 201878412 | North | USA | Yes
EL16XC1-024-230A** | LH23/37W9 | SL297UH040NV36B | R-410A | 24000 | 16 | 13 | 24000 | 16 | 14 | No | 201878425 | North | USA,Canada | Yes
EL16XC1-024-230A** | LH23/37W9 | SL297UH060NV36B | R-410A | 24000 | 16 | 13 | 24000 | 16 | 13.5 | No | 201878450 | North | USA,Canada | Yes
EL16XC1-024-230A** | LH23/37W9 | SLP99UH090XV36C | R-410A | 24000 | 16 | 13 | 24000 | 16 | 13.5 | No | 205753551 | North | USA,Canada | Yes
EL16XC1-024-230A** | LH24/37F9 | EL180UH060NE36A | R-410A | 25000 | 16 | 13 | 23800 | 15 | 12.5 | No | 202122304 | North | USA | No
EL16XC1-024-230A** | LH24/37F9 | EL195UH040NE36B | R-410A | 24600 | 16 | 13 | 23400 | 14.5 | 12.5 | No | 201870902 | North | USA,Canada | No
EL16XC1-024-230A** | LH24/37F9 | EL195UH060NE36B | R-410A | 24600 | 16 | 13 | 23600 | 15 | 12.5 | No | 201878335 | North | USA,Canada | No
EL16XC1-024-230A** | LH24/37F9 | EL196UH045XE36B | R-410A | 24000 | 16 | 13 | 23400 | 15 | 12.5 | No | 202028937 | North | USA,Canada | No
EL16XC1-024-230A** | LH24/37F9 | EL196UH070XE36B | R-410A | 24000 | 16 | 13 | 23600 | 15 | 12.5 | No | 202028960 | North | USA,Canada | No
EL16XC1-024-230A** | LH24/37F9 | EL280UH070E36A | R-410A | 24000 | 16 | 13 | 22200 | 15 | 13 | No | 203364673 | North | USA | No
EL16XC1-024-230A** | LH24/37F9 | EL280UH070XE36A | R-410A | 24000 | 16 | 13 | 22200 | 15 | 13 | No | 203364681 | North | USA | No
EL16XC1-024-230A** | LH24/37F9 | EL296UH045XE36B | R-410A | 24000 | 16 | 13 | 22200 | 15 | 13 | No | 8874968 | North | USA,Canada | No
EL16XC1-024-230A** | LH24/37F9 | EL296UH045XV36B | R-410A | 24000 | 16 | 13 | 22800 | 15 | 13 | No | 8897312 | North | USA,Canada | No
EL16XC1-024-230A** | LH24/37F9 | EL296UH070XE36B | R-410A | 24000 | 16 | 13 | 23800 | 15 | 12.5 | No | 8874970 | North | USA,Canada | No
EL16XC1-024-230A** | LH24/37F9 | EL296UH070XV36B | R-410A | 24000 | 16 | 13 | 24000 | 15 | 13 | No | 8897323 | North | USA,Canada | No
EL16XC1-024-230A** | LH24/37F9 | ML180UH045E36A | R-410A | 24200 | 16 | 13 | 24000 | 15 | 13 | No | 201758019 | North | USA | No
EL16XC1-024-230A** | LH24/37F9 | ML180UH045V36A | R-410A | 23800 | 17 | 13 | 24000 | 15 | 13 | No | 204540636 | North | USA | No
EL16XC1-024-230A** | LH24/37F9 | ML180UH045XE36A | R-410A | 24200 | 16 | 13 | 24000 | 15 | 13 | No | 201758033 | North | USA | No
EL16XC1-024-230A** | LH24/37F9 | ML180UH070E36B | R-410A | 24000 | 16 | 13 | 24000 | 15 | 13 | No | 201758046 | North | USA | No
EL16XC1-024-230A** | LH24/37F9 | ML180UH070XE36B | R-410A | 24000 | 16 | 13 | 24000 | 15 | 13 | No | 201758059 | North | USA | No
EL16XC1-024-230A** | LH24/37F9 | ML193UH030XE36B | R-410A | 24000 | 16 | 13 | 23800 | 15 | 13 | No | 203056325 | North | USA | No
EL16XC1-024-230A** | LH24/37F9 | ML193UH045XE36B | R-410A | 24000 | 16 | 13 | 23800 | 15 | 12.5 | No | 203056380 | North | USA | No
EL16XC1-024-230A** | LH24/37F9 | ML193UH070XE36B | R-410A | 24000 | 16 | 13 | 24000 | 15 | 13 | No | 203056439 | North | USA | No
EL16XC1-024-230A** | LH24/37F9 | ML196UH030XE36B | R-410A | 24000 | 16 | 13 | 23800 | 15 | 12.5 | No | 206190309 | North | USA,Canada | No
EL16XC1-024-230A** | LH24/37F9 | ML196UH045XE36B | R-410A | 24000 | 16 | 13 | 23400 | 15 | 12.5 | No | 204540014 | North | USA,Canada | No
EL16XC1-024-230A** | LH24/37F9 | ML196UH070XE36B | R-410A | 24000 | 16 | 13 | 23600 | 15 | 12.5 | No | 206190373 | North | USA,Canada | No
EL16XC1-024-230A** | LH24/37F9 | ML296UH045XV36B | R-410A | 24000 | 16 | 13 | 23800 | 15 | 12.5 | No | 202923419 | North | USA,Canada | No
EL16XC1-024-230A** | LH24/37F9 | ML296UH070XV36B | R-410A | 24000 | 16 | 13 | 23600 | 15 | 12.5 | No | 202923440 | North | USA,Canada | No
EL16XC1-024-230A** | LH24/37F9 | SL280UH060NV36A | R-410A | 24000 | 16 | 13 | 24000 | 15 | 13 | No | 201878352 | North | USA | No
EL16XC1-024-230A** | LH24/37F9 | SL280UH070V36A | R-410A | 24000 | 16 | 13 | 24000 | 15 | 13 | No | 9963922 | North | USA | No
EL16XC1-024-230A** | LH24/37F9 | SL280UH070XV36A | R-410A | 24000 | 16 | 13 | 24000 | 15 | 13 | No | 9946481 | North | USA | No
EL16XC1-024-230A** | LH24/37F9 | SL280UH080NV48B | R-410A | 23800 | 17 | 13 | 23800 | 15 | 12.5 | No | 201878378 | North | USA | No
EL16XC1-024-230A** | LH24/37F9 | SL280UH090V36B | R-410A | 24000 | 16 | 13 | 24000 | 15 | 13 | No | 201878392 | North | USA | No
EL16XC1-024-230A** | LH24/37F9 | SL297UH040NV36B | R-410A | 24000 | 16 | 13 | 24000 | 15 | 13 | No | 201870924 | North | USA,Canada | No
EL16XC1-024-230A** | LH24/37F9 | SL297UH060NV36B | R-410A | 24000 | 16 | 13 | 24000 | 15 | 13 | No | 201878449 | North | USA,Canada | No
EL16XC1-024-230A** | LH24/37F9 | SLP99UH070XV36B | R-410A | 24000 | 16 | 13 | 24000 | 15 | 13 | No | 205753546 | North | USA,Canada | No
EL16XC1-024-230A** | LH24/37X9 | EL180UH060NE36A | R-410A | 25000 | 16 | 13 | 23800 | 15 | 12.5 | No | 202122303 | North | USA | No
EL16XC1-024-230A** | LH24/37X9 | EL195UH040NE36B | R-410A | 24600 | 16 | 13 | 23400 | 14.5 | 12.5 | No | 201870901 | North | USA,Canada | No
EL16XC1-024-230A** | LH24/37X9 | EL195UH060NE36B | R-410A | 24600 | 16 | 13 | 23600 | 15 | 12.5 | No | 201878334 | North | USA,Canada | No
EL16XC1-024-230A** | LH24/37X9 | EL196UH045XE36B | R-410A | 24000 | 16 | 13 | 23400 | 15 | 12.5 | No | 202028936 | North | USA,Canada | No
EL16XC1-024-230A** | LH24/37X9 | EL196UH070XE36B | R-410A | 24000 | 16 | 13 | 23600 | 15 | 12.5 | No | 202028959 | North | USA,Canada | No
EL16XC1-024-230A** | LH24/37X9 | EL280UH070E36A | R-410A | 24000 | 16 | 13 | 22200 | 15 | 13 | No | 203364672 | North | USA | No
EL16XC1-024-230A** | LH24/37X9 | EL280UH070XE36A | R-410A | 24000 | 16 | 13 | 22200 | 15 | 13 | No | 203364680 | North | USA | No
EL16XC1-024-230A** | LH24/37X9 | EL296UH045XE36B | R-410A | 24000 | 16 | 13 | 22200 | 15 | 13 | No | 8874969 | North | USA,Canada | No
EL16XC1-024-230A** | LH24/37X9 | EL296UH045XV36B | R-410A | 24000 | 16 | 13 | 22800 | 15 | 13 | No | 9956219 | North | USA,Canada | No
EL16XC1-024-230A** | LH24/37X9 | EL296UH070XE36B | R-410A | 24000 | 16 | 13 | 23800 | 15 | 12.5 | No | 8874971 | North | USA,Canada | No
EL16XC1-024-230A** | LH24/37X9 | EL296UH070XV36B | R-410A | 24000 | 16 | 13 | 24000 | 15 | 13 | No | 9956220 | North | USA,Canada | No
EL16XC1-024-230A** | LH24/37X9 | ML180UH045E36A | R-410A | 24200 | 16 | 13 | 24000 | 15 | 13 | No | 201758018 | North | USA | No
EL16XC1-024-230A** | LH24/37X9 | ML180UH045V36A | R-410A | 23800 | 17 | 13 | 24000 | 15 | 13 | No | 204540635 | North | USA | No
EL16XC1-024-230A** | LH24/37X9 | ML180UH045XE36A | R-410A | 24200 | 16 | 13 | 24000 | 15 | 13 | No | 201758032 | North | USA | No
EL16XC1-024-230A** | LH24/37X9 | ML180UH070E36B | R-410A | 24000 | 16 | 13 | 24000 | 15 | 13 | No | 201758045 | North | USA | No
EL16XC1-024-230A** | LH24/37X9 | ML180UH070XE36B | R-410A | 24000 | 16 | 13 | 24000 | 15 | 13 | No | 201758058 | North | USA | No
EL16XC1-024-230A** | LH24/37X9 | ML193UH030XE36B | R-410A | 24000 | 16 | 13 | 23800 | 15 | 13 | No | 203056321 | North | USA | No
EL16XC1-024-230A** | LH24/37X9 | ML193UH045XE36B | R-410A | 24000 | 16 | 13 | 23800 | 15 | 12.5 | No | 203056377 | North | USA | No
EL16XC1-024-230A** | LH24/37X9 | ML193UH070XE36B | R-410A | 24000 | 16 | 13 | 24000 | 15 | 13 | No | 203056436 | North | USA | No
EL16XC1-024-230A** | LH24/37X9 | ML196UH030XE36B | R-410A | 24000 | 16 | 13 | 23800 | 15 | 12.5 | No | 206190307 | North | USA,Canada | No
EL16XC1-024-230A** | LH24/37X9 | ML196UH045XE36B | R-410A | 24000 | 16 | 13 | 23400 | 15 | 12.5 | No | 204540013 | North | USA,Canada | No
EL16XC1-024-230A** | LH24/37X9 | ML196UH070XE36B | R-410A | 24000 | 16 | 13 | 23600 | 15 | 12.5 | No | 206190372 | North | USA,Canada | No
EL16XC1-024-230A** | LH24/37X9 | ML296UH045XV36B | R-410A | 24000 | 16 | 13 | 23800 | 15 | 12.5 | No | 202923418 | North | USA,Canada | No
EL16XC1-024-230A** | LH24/37X9 | ML296UH070XV36B | R-410A | 24000 | 16 | 13 | 23600 | 15 | 12.5 | No | 202923439 | North | USA,Canada | No
EL16XC1-024-230A** | LH24/37X9 | SL280UH060NV36A | R-410A | 24000 | 16 | 13 | 24000 | 15 | 13 | No | 201878351 | North | USA | No
EL16XC1-024-230A** | LH24/37X9 | SL280UH070XV36A | R-410A | 24000 | 16 | 13 | 24000 | 15 | 13 | No | 10030494 | North | USA | No
EL16XC1-024-230A** | LH24/37X9 | SL280UH080NV48B | R-410A | 23800 | 17 | 13 | 23800 | 15 | 12.5 | No | 201878377 | North | USA | No
EL16XC1-024-230A** | LH24/37X9 | SL280UH090V36B | R-410A | 24000 | 16 | 13 | 24000 | 15 | 13 | No | 10030495 | North | USA | No
EL16XC1-024-230A** | LH24/37X9 | SL297UH040NV36B | R-410A | 24000 | 16 | 13 | 24000 | 15 | 13 | No | 201870923 | North | USA,Canada | No
EL16XC1-024-230A** | LH24/37X9 | SL297UH060NV36B | R-410A | 24000 | 16 | 13 | 24000 | 15 | 13 | No | 201878448 | North | USA,Canada | No
EL16XC1-024-230A** | LH24/37X9 | SLP99UH070XV36B | R-410A | 24000 | 16 | 13 | 24000 | 15 | 13 | No | 205753545 | North | USA,Canada | No
EL16XC1-024-230A** | LH29/36F9 | EL180UH040NE36A | R-410A | 24200 | 16 | 13 | 24000 | 15 | 13 | No | 202122293 | North | USA | No
EL16XC1-024-230A** | LH29/36F9 | EL180UH060NE36A | R-410A | 25200 | 16 | 13 | 24000 | 15 | 13 | No | 202125810 | North | USA | No
EL16XC1-024-230A** | LH29/36F9 | EL195UH040NE36B | R-410A | 24800 | 16 | 13 | 23600 | 15 | 12.5 | No | 201870897 | North | USA,Canada | No
EL16XC1-024-230A** | LH29/36F9 | EL195UH060NE36B | R-410A | 24800 | 16 | 13 | 22200 | 15 | 13 | No | 201878325 | North | USA,Canada | No
EL16XC1-024-230A** | LH29/36F9 | EL196UH045XE36B | R-410A | 24000 | 16 | 13 | 23600 | 15 | 12.5 | No | 202028925 | North | USA,Canada | No
EL16XC1-024-230A** | LH29/36F9 | EL196UH070XE36B | R-410A | 24000 | 16 | 13 | 23800 | 15 | 12.5 | No | 202028948 | North | USA,Canada | No
EL16XC1-024-230A** | LH29/36F9 | EL280UH070E36A | R-410A | 24000 | 16 | 13 | 24000 | 15 | 13 | No | 203364671 | North | USA | No
EL16XC1-024-230A** | LH29/36F9 | EL280UH070XE36A | R-410A | 24000 | 16 | 13 | 24000 | 15 | 13 | No | 203364679 | North | USA | No
EL16XC1-024-230A** | LH29/36F9 | EL296UH045XE36B | R-410A | 24000 | 16 | 13 | 22200 | 15 | 13 | No | 9950272 | North | USA,Canada | No
EL16XC1-024-230A** | LH29/36F9 | EL296UH045XV36B | R-410A | 24000 | 16 | 13 | 24000 | 15 | 13 | No | 9950277 | North | USA,Canada | No
EL16XC1-024-230A** | LH29/36F9 | EL296UH070XE36B | R-410A | 24000 | 16 | 13 | 24000 | 15 | 13 | No | 9950282 | North | USA,Canada | No
EL16XC1-024-230A** | LH29/36F9 | EL296UH070XV36B | R-410A | 24000 | 16 | 13 | 24000 | 15 | 13.5 | No | 9950287 | North | USA,Canada | No
EL16XC1-024-230A** | LH29/36F9 | ML180UH045E36A | R-410A | 24200 | 16 | 13 | 24000 | 15 | 13 | No | 201758014 | North | USA | No
EL16XC1-024-230A** | LH29/36F9 | ML180UH045V36A | R-410A | 24000 | 17 | 13 | 24000 | 15 | 13.5 | No | 204540622 | North | USA | No
EL16XC1-024-230A** | LH29/36F9 | ML180UH045XE36A | R-410A | 24200 | 16 | 13 | 24000 | 15 | 13 | No | 201758028 | North | USA | No
EL16XC1-024-230A** | LH29/36F9 | ML180UH070E36B | R-410A | 24000 | 16 | 13 | 24000 | 15 | 13.5 | No | 201758041 | North | USA | No
EL16XC1-024-230A** | LH29/36F9 | ML180UH070XE36B | R-410A | 24000 | 16 | 13 | 24000 | 15 | 13.5 | No | 201758054 | North | USA | No
EL16XC1-024-230A** | LH29/36F9 | ML193UH030XE36B | R-410A | 24000 | 16 | 13 | 22600 | 15 | 13.5 | No | 203056296 | North | USA | No
EL16XC1-024-230A** | LH29/36F9 | ML193UH045XE36B | R-410A | 24000 | 16 | 13 | 24000 | 15 | 13 | No | 203056352 | North | USA | No
EL16XC1-024-230A** | LH29/36F9 | ML193UH070XE36B | R-410A | 24000 | 16 | 13 | 24000 | 15 | 13 | No | 203056411 | North | USA | No
EL16XC1-024-230A** | LH29/36F9 | ML196UH030XE36B | R-410A | 23800 | 17 | 13 | 24000 | 15 | 13 | No | 206190293 | North | USA,Canada | No
EL16XC1-024-230A** | LH29/36F9 | ML196UH045XE36B | R-410A | 24000 | 16 | 13 | 23600 | 15 | 12.5 | No | 204540003 | North | USA,Canada | No
EL16XC1-024-230A** | LH29/36F9 | ML196UH070XE36B | R-410A | 24000 | 16 | 13 | 23800 | 15 | 12.5 | No | 206190356 | North | USA,Canada | No
EL16XC1-024-230A** | LH29/36F9 | ML296UH045XV36B | R-410A | 24000 | 16 | 13 | 24000 | 15 | 13 | No | 202923408 | North | USA,Canada | No
EL16XC1-024-230A** | LH29/36F9 | ML296UH070XV36B | R-410A | 24000 | 16 | 13 | 23800 | 15 | 12.5 | No | 202923429 | North | USA,Canada | No
EL16XC1-024-230A** | LH29/36F9 | SL280UH060NV36A | R-410A | 23600 | 17 | 13 | 24000 | 15 | 13 | No | 201878345 | North | USA | No
EL16XC1-024-230A** | LH29/36F9 | SL280UH070V36A | R-410A | 24000 | 16 | 13 | 24000 | 15 | 13.5 | No | 9963921 | North | USA | No
EL16XC1-024-230A** | LH29/36F9 | SL280UH070XV36A | R-410A | 24000 | 16 | 13 | 24000 | 15 | 13.5 | No | 9950292 | North | USA | No
EL16XC1-024-230A** | LH29/36F9 | SL280UH080NV48B | R-410A | 24000 | 17 | 13 | 24000 | 15 | 13 | No | 201878371 | North | USA | No
EL16XC1-024-230A** | LH29/36F9 | SL280UH090V36B | R-410A | 24000 | 16 | 13 | 24000 | 15 | 13.5 | No | 201878387 | North | USA | No
EL16XC1-024-230A** | LH29/36F9 | SL280UH090V48B | R-410A | 24000 | 16 | 13 | 24000 | 15 | 13 | No | 201878396 | North | USA | No
EL16XC1-024-230A** | LH29/36F9 | SL297UH040NV36B | R-410A | 24000 | 16 | 13 | 24000 | 15 | 13 | No | 201878418 | North | USA,Canada | No
EL16XC1-024-230A** | LH29/36F9 | SL297UH060NV36B | R-410A | 24000 | 16 | 13 | 24000 | 15 | 13 | No | 201878437 | North | USA,Canada | No
EL16XC1-024-230A** | LH29/36F9 | SLP99UH070XV36B | R-410A | 24000 | 16 | 13 | 24000 | 15 | 13.5 | No | 205753541 | North | USA,Canada | No
EL16XC1-024-230A** | LH29/36X9 | EL180UH040NE36A | R-410A | 24200 | 16 | 13 | 24000 | 15 | 13 | No | 202125807 | North | USA | No
EL16XC1-024-230A** | LH29/36X9 | EL180UH060NE36A | R-410A | 25200 | 16 | 13 | 24000 | 15 | 13 | No | 202125809 | North | USA | No
EL16XC1-024-230A** | LH29/36X9 | EL195UH040NE36B | R-410A | 24800 | 16 | 13 | 23600 | 15 | 12.5 | No | 201878292 | North | USA,Canada | No
EL16XC1-024-230A** | LH29/36X9 | EL195UH060NE36B | R-410A | 24800 | 16 | 13 | 22200 | 15 | 13 | No | 201878324 | North | USA,Canada | No
EL16XC1-024-230A** | LH29/36X9 | EL196UH045XE36B | R-410A | 24000 | 16 | 13 | 23600 | 15 | 12.5 | No | 202028924 | North | USA,Canada | No
EL16XC1-024-230A** | LH29/36X9 | EL196UH070XE36B | R-410A | 24000 | 16 | 13 | 23800 | 15 | 12.5 | No | 202028947 | North | USA,Canada | No
EL16XC1-024-230A** | LH29/36X9 | EL280UH070E36A | R-410A | 24000 | 16 | 13 | 24000 | 15 | 13 | No | 203364670 | North | USA | No
EL16XC1-024-230A** | LH29/36X9 | EL280UH070XE36A | R-410A | 24000 | 16 | 13 | 24000 | 15 | 13 | No | 203364678 | North | USA | No
EL16XC1-024-230A** | LH29/36X9 | EL280UH090E36B | R-410A | 24000 | 16 | 13 | 24000 | 15 | 13 | No | 203365064 | North | USA | No
EL16XC1-024-230A** | LH29/36X9 | EL296UH045XE36B | R-410A | 24000 | 16 | 13 | 22200 | 15 | 13 | No | 10508953 | North | USA,Canada | No
EL16XC1-024-230A** | LH29/36X9 | EL296UH045XV36B | R-410A | 24000 | 16 | 13 | 24000 | 15 | 13 | No | 10508956 | North | USA,Canada | No
EL16XC1-024-230A** | LH29/36X9 | EL296UH070XE36B | R-410A | 24000 | 16 | 13 | 24000 | 15 | 13 | No | 10508958 | North | USA,Canada | No
EL16XC1-024-230A** | LH29/36X9 | EL296UH070XV36B | R-410A | 24000 | 16 | 13 | 24000 | 15 | 13.5 | No | 10508961 | North | USA,Canada | No
EL16XC1-024-230A** | LH29/36X9 | ML180UH045V36A | R-410A | 24000 | 17 | 13 | 24000 | 15 | 13.5 | No | 204540621 | North | USA | No
EL16XC1-024-230A** | LH29/36X9 | ML180UH070E36B | R-410A | 24000 | 16 | 13 | 24000 | 15 | 13.5 | No | 201981487 | North | USA | No
EL16XC1-024-230A** | LH29/36X9 | ML193UH030XE36B | R-410A | 24000 | 16 | 13 | 22600 | 15 | 13.5 | No | 203056293 | North | USA | No
EL16XC1-024-230A** | LH29/36X9 | ML193UH045XE36B | R-410A | 24000 | 16 | 13 | 24000 | 15 | 13 | No | 203056348 | North | USA | No
EL16XC1-024-230A** | LH29/36X9 | ML193UH070XE36B | R-410A | 24000 | 16 | 13 | 24000 | 15 | 13 | No | 203056408 | North | USA | No
EL16XC1-024-230A** | LH29/36X9 | ML196UH030XE36B | R-410A | 23800 | 17 | 13 | 24000 | 15 | 13 | No | 206190292 | North | USA,Canada | No
EL16XC1-024-230A** | LH29/36X9 | ML196UH045XE36B | R-410A | 24000 | 16 | 13 | 23600 | 15 | 12.5 | No | 204540002 | North | USA,Canada | No
EL16XC1-024-230A** | LH29/36X9 | ML196UH070XE36B | R-410A | 24000 | 16 | 13 | 23800 | 15 | 12.5 | No | 206190355 | North | USA,Canada | No
EL16XC1-024-230A** | LH29/36X9 | ML296UH045XV36B | R-410A | 24000 | 16 | 13 | 24000 | 15 | 13 | No | 202923407 | North | USA,Canada | No
EL16XC1-024-230A** | LH29/36X9 | ML296UH070XV36B | R-410A | 24000 | 16 | 13 | 23800 | 15 | 12.5 | No | 202923428 | North | USA,Canada | No
EL16XC1-024-230A** | LH29/36X9 | SL280UH060NV36A | R-410A | 23600 | 17 | 13 | 24000 | 15 | 13 | No | 201878344 | North | USA | No
EL16XC1-024-230A** | LH29/36X9 | SL280UH070V36A | R-410A | 24000 | 16 | 13 | 24000 | 15 | 13.5 | No | 10207015 | North | USA | No
EL16XC1-024-230A** | LH29/36X9 | SL280UH070XV36A | R-410A | 24000 | 16 | 13 | 24000 | 15 | 13.5 | No | 10508963 | North | USA | No
EL16XC1-024-230A** | LH29/36X9 | SL280UH080NV48B | R-410A | 24000 | 17 | 13 | 24000 | 15 | 13 | No | 201878370 | North | USA | No
EL16XC1-024-230A** | LH29/36X9 | SL280UH090V36B | R-410A | 24000 | 16 | 13 | 24000 | 15 | 13.5 | No | 10207016 | North | USA | No
EL16XC1-024-230A** | LH29/36X9 | SL280UH090V48B | R-410A | 24000 | 16 | 13 | 24000 | 15 | 13 | No | 10207017 | North | USA | No
EL16XC1-024-230A** | LH29/36X9 | SL297UH040NV36B | R-410A | 24000 | 16 | 13 | 24000 | 15 | 13 | No | 201878417 | North | USA,Canada | No
EL16XC1-024-230A** | LH29/36X9 | SL297UH060NV36B | R-410A | 24000 | 16 | 13 | 24000 | 15 | 13 | No | 201878436 | North | USA,Canada | No
EL16XC1-024-230A** | LH29/36X9 | SLP99UH070XV36B | R-410A | 24000 | 16 | 13 | 24000 | 15 | 13.5 | No | 205753540 | North | USA,Canada | No
EL16XC1-024-230A** | LH29/36X9 | SLP99UH090XV36C | R-410A | 24000 | 16 | 13 | 24000 | 15 | 13 | No | 205753549 | North | USA,Canada | No
EL16XC1-024-230A** | LH35/36E9 | EL196UH045XE36B | R-410A | 24000 | 16 | 13 | 23400 | 14.5 | 12.5 | No | 202029874 | North | USA,Canada | No
EL16XC1-024-230A** | LH35/36E9 | EL196UH070XE36B | R-410A | 24000 | 16 | 13 | 23400 | 14.5 | 12.5 | No | 202029875 | North | USA,Canada | No
EL16XC1-024-230A** | LH35/36F9 | EL180UH060NE36A | R-410A | 25400 | 16 | 13 | 22200 | 15 | 13.5 | No | 202125812 | North | USA | No
EL16XC1-024-230A** | LH35/36F9 | EL195UH040NE36B | R-410A | 25000 | 16 | 13 | 24000 | 15 | 13 | No | 201878294 | North | USA,Canada | No
EL16XC1-024-230A** | LH35/36F9 | EL195UH060NE36B | R-410A | 25000 | 16 | 13 | 22200 | 15 | 13.5 | No | 201878327 | North | USA,Canada | No
EL16XC1-024-230A** | LH35/36F9 | EL196UH045XE36B | R-410A | 24000 | 16 | 13 | 24000 | 15 | 13 | No | 202028927 | North | USA,Canada | No
EL16XC1-024-230A** | LH35/36F9 | EL196UH070XE36B | R-410A | 24000 | 16 | 13 | 24000 | 15 | 13 | No | 202028950 | North | USA,Canada | No
EL16XC1-024-230A** | LH35/36F9 | ML180UH045V36A | R-410A | 24000 | 17 | 13 | 24000 | 15 | 13.5 | No | 204540625 | North | USA | No
EL16XC1-024-230A** | LH35/36F9 | ML193UH030XE36B | R-410A | 24000 | 16 | 13 | 23800 | 15 | 13.5 | No | 203056302 | North | USA | No
EL16XC1-024-230A** | LH35/36F9 | ML193UH045XE36B | R-410A | 24000 | 16 | 13 | 24000 | 15 | 13 | No | 203056358 | North | USA | No
EL16XC1-024-230A** | LH35/36F9 | ML193UH070XE36B | R-410A | 24000 | 16 | 13 | 24000 | 15 | 13.5 | No | 203056419 | North | USA | No
EL16XC1-024-230A** | LH35/36F9 | ML196UH030XE36B | R-410A | 24000 | 17 | 13 | 24000 | 15 | 13 | No | 206190296 | North | USA,Canada | No
EL16XC1-024-230A** | LH35/36F9 | ML196UH045XE36B | R-410A | 24000 | 16 | 13 | 24000 | 15 | 13 | No | 204540006 | North | USA,Canada | No
EL16XC1-024-230A** | LH35/36F9 | ML196UH070XE36B | R-410A | 24000 | 16 | 13 | 24000 | 15 | 13 | No | 206190360 | North | USA,Canada | No
EL16XC1-024-230A** | LH35/36F9 | SL280UH060NV36A | R-410A | 24000 | 17 | 13 | 24000 | 15 | 13.5 | No | 201878347 | North | USA | No
EL16XC1-024-230A** | LH35/36F9 | SL280UH070V36A | R-410A | 24000 | 16 | 13 | 24000 | 15 | 13.5 | No | 201878357 | North | USA | No
EL16XC1-024-230A** | LH35/36F9 | SL280UH070XV36A | R-410A | 24000 | 16 | 13 | 24000 | 15 | 13.5 | No | 201878364 | North | USA | No
EL16XC1-024-230A** | LH35/36F9 | SL280UH080NV48B | R-410A | 24000 | 17 | 13 | 24000 | 15 | 13 | No | 201878373 | North | USA | No
EL16XC1-024-230A** | LH35/36F9 | SL280UH090V36B | R-410A | 24000 | 16 | 13 | 24000 | 16 | 13.5 | No | 201878388 | North | USA | Yes
EL16XC1-024-230A** | LH35/36F9 | SL280UH090V48B | R-410A | 24000 | 16 | 13 | 24000 | 15 | 13.5 | No | 201878398 | North | USA | No
EL16XC1-024-230A** | LH35/36F9 | SL280UH090XV48B | R-410A | 24000 | 16 | 13 | 24000 | 15 | 13.5 | No | 201878408 | North | USA | No
EL16XC1-024-230A** | LH35/36F9 | SL297UH040NV36B | R-410A | 24000 | 16 | 13 | 24000 | 15 | 13.5 | No | 201878420 | North | USA,Canada | No
EL16XC1-024-230A** | LH35/36F9 | SL297UH060NV36B | R-410A | 24000 | 16 | 13 | 24000 | 15 | 13.5 | No | 201878439 | North | USA,Canada | No
EL16XC1-024-230A** | LH35/36F9 | SLP99UH070XV36B | R-410A | 24000 | 16 | 13 | 24000 | 15 | 13.5 | No | 205786485 | North | USA,Canada | No
EL16XC1-024-230A** | LH35/36W9 | SL280UH080NV48B | R-410A | 23600 | 17 | 13 | 23600 | 15 | 12.5 | No | 201878367 | North | USA | No
EL16XC1-024-230A** | LH35/36X9 | EL180UH060NE36A | R-410A | 25400 | 16 | 13 | 22200 | 15 | 13.5 | No | 202125811 | North | USA | No
EL16XC1-024-230A** | LH35/36X9 | EL195UH040NE36B | R-410A | 25000 | 16 | 13 | 24000 | 15 | 13 | No | 201878293 | North | USA,Canada | No
EL16XC1-024-230A** | LH35/36X9 | EL195UH060NE36B | R-410A | 25000 | 16 | 13 | 22200 | 15 | 13.5 | No | 201878326 | North | USA,Canada | No
EL16XC1-024-230A** | LH35/36X9 | EL196UH045XE36B | R-410A | 24000 | 16 | 13 | 24000 | 15 | 13 | No | 202028926 | North | USA,Canada | No
EL16XC1-024-230A** | LH35/36X9 | EL196UH070XE36B | R-410A | 24000 | 16 | 13 | 24000 | 15 | 13 | No | 202028949 | North | USA,Canada | No
EL16XC1-024-230A** | LH35/36X9 | EL280UH070E36A | R-410A | 24000 | 16 | 13 | 22200 | 15 | 13.5 | No | 203365063 | North | USA | No
EL16XC1-024-230A** | LH35/36X9 | EL280UH090E36B | R-410A | 24000 | 16 | 13 | 24000 | 15 | 13.5 | No | 203365065 | North | USA | No
EL16XC1-024-230A** | LH35/36X9 | EL296UH045XE36B | R-410A | 24000 | 16 | 13 | 22200 | 15 | 13.5 | No | 8897307 | North | USA,Canada | No
EL16XC1-024-230A** | LH35/36X9 | EL296UH045XV36B | R-410A | 24000 | 16 | 13 | 22800 | 15 | 13.5 | No | 8897313 | North | USA,Canada | No
EL16XC1-024-230A** | LH35/36X9 | EL296UH070XE36B | R-410A | 24000 | 16 | 13 | 24000 | 15 | 13 | No | 8897318 | North | USA,Canada | No
EL16XC1-024-230A** | LH35/36X9 | EL296UH070XV36B | R-410A | 24000 | 16 | 13 | 24000 | 15 | 13.5 | No | 8897324 | North | USA,Canada | No
EL16XC1-024-230A** | LH35/36X9 | ML180UH045V36A | R-410A | 24000 | 17 | 13 | 24000 | 15 | 13.5 | No | 204540623 | North | USA | No
EL16XC1-024-230A** | LH35/36X9 | ML193UH030XE36B | R-410A | 24000 | 16 | 13 | 23800 | 15 | 13.5 | No | 203056299 | North | USA | No
EL16XC1-024-230A** | LH35/36X9 | ML193UH045XE36B | R-410A | 24000 | 16 | 13 | 24000 | 15 | 13 | No | 203056355 | North | USA | No
EL16XC1-024-230A** | LH35/36X9 | ML193UH070XE36B | R-410A | 24000 | 16 | 13 | 24000 | 15 | 13.5 | No | 203056415 | North | USA | No
EL16XC1-024-230A** | LH35/36X9 | ML196UH030XE36B | R-410A | 24000 | 17 | 13 | 24000 | 15 | 13 | No | 206190294 | North | USA,Canada | No
EL16XC1-024-230A** | LH35/36X9 | ML196UH045XE36B | R-410A | 24000 | 16 | 13 | 24000 | 15 | 13 | No | 204540004 | North | USA,Canada | No
EL16XC1-024-230A** | LH35/36X9 | ML196UH070XE36B | R-410A | 24000 | 16 | 13 | 24000 | 15 | 13 | No | 206190358 | North | USA,Canada | No
EL16XC1-024-230A** | LH35/36X9 | ML296UH045XV36B | R-410A | 24000 | 16 | 13 | 22800 | 15 | 13.5 | No | 202923409 | North | USA,Canada | No
EL16XC1-024-230A** | LH35/36X9 | ML296UH070XV36B | R-410A | 24000 | 16 | 13 | 24000 | 15 | 13 | No | 202923430 | North | USA,Canada | No
EL16XC1-024-230A** | LH35/36X9 | SL280UH060NV36A | R-410A | 24000 | 17 | 13 | 24000 | 15 | 13.5 | No | 201878346 | North | USA | No
EL16XC1-024-230A** | LH35/36X9 | SL280UH070V36A | R-410A | 24000 | 16 | 13 | 24000 | 15 | 13.5 | No | 201878356 | North | USA | No
EL16XC1-024-230A** | LH35/36X9 | SL280UH070XV36A | R-410A | 24000 | 16 | 13 | 24000 | 15 | 13.5 | No | 10030486 | North | USA | No
EL16XC1-024-230A** | LH35/36X9 | SL280UH080NV48B | R-410A | 24000 | 17 | 13 | 24000 | 15 | 13 | No | 201878372 | North | USA | No
EL16XC1-024-230A** | LH35/36X9 | SL280UH090V36B | R-410A | 24000 | 16 | 13 | 24000 | 16 | 13.5 | No | 10030490 | North | USA | Yes
EL16XC1-024-230A** | LH35/36X9 | SL280UH090V48B | R-410A | 24000 | 16 | 13 | 24000 | 15 | 13.5 | No | 201878397 | North | USA | No
EL16XC1-024-230A** | LH35/36X9 | SL280UH090XV48B | R-410A | 24000 | 16 | 13 | 24000 | 15 | 13.5 | No | 201878407 | North | USA | No
EL16XC1-024-230A** | LH35/36X9 | SL297UH040NV36B | R-410A | 24000 | 16 | 13 | 24000 | 15 | 13.5 | No | 201878419 | North | USA,Canada | No
EL16XC1-024-230A** | LH35/36X9 | SL297UH060NV36B | R-410A | 24000 | 16 | 13 | 24000 | 15 | 13.5 | No | 201878438 | North | USA,Canada | No
EL16XC1-024-230A** | LH35/36X9 | SLP99UH070XV36B | R-410A | 24000 | 16 | 13 | 24000 | 15 | 13.5 | No | 205753542 | North | USA,Canada | No
EL16XC1-024-230A** | LH35/38F9 | EL180UH060NE36A | R-410A | 25400 | 16 | 13 | 24000 | 15 | 13.5 | No | 202125814 | North | USA | No
EL16XC1-024-230A** | LH35/38F9 | EL195UH040NE36B | R-410A | 25000 | 16 | 13 | 24000 | 15 | 13 | No | 201878296 | North | USA,Canada | No
EL16XC1-024-230A** | LH35/38F9 | EL195UH060NE36B | R-410A | 25000 | 16 | 13 | 22200 | 15 | 13.5 | No | 201878331 | North | USA,Canada | No
EL16XC1-024-230A** | LH35/38F9 | EL196UH045XE36B | R-410A | 24000 | 16 | 13 | 24000 | 15 | 13 | No | 202028931 | North | USA,Canada | No
EL16XC1-024-230A** | LH35/38F9 | EL196UH070XE36B | R-410A | 24000 | 16 | 13 | 24000 | 15 | 13 | No | 202028954 | North | USA,Canada | No
EL16XC1-024-230A** | LH35/38F9 | EL296UH045XE36B | R-410A | 24000 | 16 | 13 | 22200 | 15 | 13.5 | No | 9950274 | North | USA,Canada | No
EL16XC1-024-230A** | LH35/38F9 | EL296UH045XV36B | R-410A | 24000 | 16 | 13 | 24000 | 15 | 13.5 | No | 9950279 | North | USA,Canada | No
EL16XC1-024-230A** | LH35/38F9 | EL296UH070XE36B | R-410A | 24000 | 16 | 13 | 24000 | 15 | 13.5 | No | 9950284 | North | USA,Canada | No
EL16XC1-024-230A** | LH35/38F9 | EL296UH070XV36B | R-410A | 24000 | 16 | 13 | 24000 | 16 | 13.5 | No | 9950289 | North | USA,Canada | Yes
EL16XC1-024-230A** | LH35/38F9 | ML180UH045V36A | R-410A | 24000 | 17 | 13 | 24000 | 16 | 14 | No | 204540631 | North | USA | Yes
EL16XC1-024-230A** | LH35/38F9 | ML180UH070E36B | R-410A | 24000 | 16 | 13 | 24000 | 16 | 13.5 | No | 206261762 | North | USA | Yes
EL16XC1-024-230A** | LH35/38F9 | ML193UH070XE36B | R-410A | 24000 | 16 | 13 | 24000 | 15 | 13.5 | No | 206261764 | North | USA | No
EL16XC1-024-230A** | LH35/38F9 | ML296UH045XV36B | R-410A | 24000 | 16 | 13 | 24000 | 15 | 13.5 | No | 202923415 | North | USA,Canada | No
EL16XC1-024-230A** | LH35/38F9 | ML296UH070XV36B | R-410A | 24000 | 16 | 13 | 24000 | 15 | 13 | No | 202923436 | North | USA,Canada | No
EL16XC1-024-230A** | LH35/38F9 | SL280UH060NV36A | R-410A | 24000 | 17 | 13 | 24000 | 16 | 13.5 | No | 201878349 | North | USA | Yes
EL16XC1-024-230A** | LH35/38F9 | SL280UH080NV48B | R-410A | 24000 | 17 | 13 | 24000 | 15 | 13.5 | No | 201878375 | North | USA | No
EL16XC1-024-230A** | LH35/38F9 | SL297UH040NV36B | R-410A | 24000 | 16 | 13 | 24000 | 15 | 13.5 | No | 201878422 | North | USA,Canada | No
EL16XC1-024-230A** | LH35/38F9 | SL297UH060NV36B | R-410A | 24000 | 16 | 13 | 24000 | 15 | 13.5 | No | 201878443 | North | USA,Canada | No
EL16XC1-024-230A** | LH35/38F9 | SLP99UH090XV36C | R-410A | 24000 | 16 | 13 | 24000 | 15 | 13.5 | No | 205786507 | North | USA,Canada | No
EL16XC1-024-230A** | LH35/38X9 | EL180UH060NE36A | R-410A | 25400 | 16 | 13 | 24000 | 15 | 13.5 | No | 202125813 | North | USA | No
EL16XC1-024-230A** | LH35/38X9 | EL195UH040NE36B | R-410A | 25000 | 16 | 13 | 24000 | 15 | 13 | No | 201878295 | North | USA,Canada | No
EL16XC1-024-230A** | LH35/38X9 | EL195UH060NE36B | R-410A | 25000 | 16 | 13 | 22200 | 15 | 13.5 | No | 201878330 | North | USA,Canada | No
EL16XC1-024-230A** | LH35/38X9 | EL196UH045XE36B | R-410A | 24000 | 16 | 13 | 24000 | 15 | 13 | No | 202028930 | North | USA,Canada | No
EL16XC1-024-230A** | LH35/38X9 | EL196UH070XE36B | R-410A | 24000 | 16 | 13 | 24000 | 15 | 13 | No | 202028953 | North | USA,Canada | No
EL16XC1-024-230A** | LH35/38X9 | EL296UH045XE36B | R-410A | 24000 | 16 | 13 | 22200 | 15 | 13.5 | No | 9950273 | North | USA,Canada | No
EL16XC1-024-230A** | LH35/38X9 | EL296UH045XV36B | R-410A | 24000 | 16 | 13 | 24000 | 15 | 13.5 | No | 9950278 | North | USA,Canada | No
EL16XC1-024-230A** | LH35/38X9 | EL296UH070XE36B | R-410A | 24000 | 16 | 13 | 24000 | 15 | 13.5 | No | 9950283 | North | USA,Canada | No
EL16XC1-024-230A** | LH35/38X9 | EL296UH070XV36B | R-410A | 24000 | 16 | 13 | 24000 | 16 | 13.5 | No | 9950288 | North | USA,Canada | Yes
EL16XC1-024-230A** | LH35/38X9 | ML180UH045E36A | R-410A | 24200 | 16 | 13 | 24000 | 15 | 13.5 | No | 201758017 | North | USA | No
EL16XC1-024-230A** | LH35/38X9 | ML180UH045V36A | R-410A | 24000 | 17 | 13 | 24000 | 16 | 14 | No | 204540630 | North | USA | Yes
EL16XC1-024-230A** | LH35/38X9 | ML180UH045XE36A | R-410A | 24200 | 16 | 13 | 24000 | 15 | 13.5 | No | 201758031 | North | USA | No
EL16XC1-024-230A** | LH35/38X9 | ML180UH070E36B | R-410A | 24000 | 16 | 13 | 24000 | 16 | 13.5 | No | 201758044 | North | USA | Yes
EL16XC1-024-230A** | LH35/38X9 | ML180UH070XE36B | R-410A | 24000 | 16 | 13 | 24000 | 16 | 13.5 | No | 201758057 | North | USA | Yes
EL16XC1-024-230A** | LH35/38X9 | ML193UH070XE36B | R-410A | 24000 | 16 | 13 | 24000 | 15 | 13.5 | No | 206261763 | North | USA | No
EL16XC1-024-230A** | LH35/38X9 | ML296UH045XV36B | R-410A | 24000 | 16 | 13 | 24000 | 15 | 13.5 | No | 202923414 | North | USA,Canada | No
EL16XC1-024-230A** | LH35/38X9 | ML296UH070XV36B | R-410A | 24000 | 16 | 13 | 24000 | 15 | 13 | No | 202923435 | North | USA,Canada | No
EL16XC1-024-230A** | LH35/38X9 | SL280UH060NV36A | R-410A | 24000 | 17 | 13 | 24000 | 16 | 13.5 | No | 201878348 | North | USA | Yes
EL16XC1-024-230A** | LH35/38X9 | SL280UH080NV48B | R-410A | 24000 | 17 | 13 | 24000 | 15 | 13.5 | No | 201878374 | North | USA | No
EL16XC1-024-230A** | LH35/38X9 | SL280UH090V36B | R-410A | 24000 | 16 | 13 | 24000 | 16 | 14 | No | 201878389 | North | USA | Yes
EL16XC1-024-230A** | LH35/38X9 | SL280UH090V48B | R-410A | 24000 | 16 | 13 | 24000 | 15 | 13.5 | No | 201878399 | North | USA | No
EL16XC1-024-230A** | LH35/38X9 | SL280UH090XV48B | R-410A | 24000 | 16 | 13 | 24000 | 15 | 13.5 | No | 201878409 | North | USA | No
EL16XC1-024-230A** | LH35/38X9 | SL297UH040NV36B | R-410A | 24000 | 16 | 13 | 24000 | 15 | 13.5 | No | 201878421 | North | USA,Canada | No
EL16XC1-024-230A** | LH35/38X9 | SL297UH060NV36B | R-410A | 24000 | 16 | 13 | 24000 | 15 | 13.5 | No | 201878442 | North | USA,Canada | No
EL16XC1-024-230A** | LH35/38X9 | SLP99UH090XV36C | R-410A | 24000 | 16 | 13 | 24000 | 15 | 13.5 | No | 205786506 | North | USA,Canada | No
EL16XC1-024-230A** | LP18/37R9 | EL180UH040NE36A | R-410A | 24200 | 16 | 13 | 22200 | 15 | 13.5 | No | 207492622 | North | USA | No
EL16XC1-024-230A** | LP18/37R9 | ML180UH045E36A | R-410A | 23800 | 16 | 13 | 23400 | 15 | 12.5 | No | 207492652 | North | USA | No
EL16XC1-024-230A** | LP18/37R9 | ML180UH045V36A | R-410A | 24000 | 17 | 13 | 24000 | 15 | 13.5 | No | 207492655 | North | USA | No
EL16XC1-024-230A** | LP18/37R9 | ML180UH045XE36A | R-410A | 24200 | 16 | 13 | 22600 | 15 | 13.5 | No | 207492658 | North | USA | No
EL16XC1-024-230A** | LP18/37R9 | SL280UH060NV36A | R-410A | 24000 | 17 | 13 | 24000 | 15 | 13.5 | No | 207492696 | North | USA | No
EL16XC1-024-230A** | LP25/36R9 | EL180UH040NE36A | R-410A | 24200 | 16 | 13 | 24000 | 15 | 13 | No | 207656495 | North | USA | No
EL16XC1-024-230A** | LP25/36R9 | EL180UH060NE36A | R-410A | 25200 | 16 | 13 | 24000 | 15 | 13 | No | 207826909 | North | USA | No
EL16XC1-024-230A** | LP25/36R9 | EL195UH040NE36B | R-410A | 24800 | 16 | 13 | 23600 | 15 | 12.5 | No | 207656497 | North | USA,Canada | No
EL16XC1-024-230A** | LP25/36R9 | EL195UH060NE36B | R-410A | 24800 | 16 | 13 | 22200 | 15 | 13 | No | 207656498 | North | USA,Canada | No
EL16XC1-024-230A** | LP25/36R9 | ML180UH045E36A | R-410A | 23800 | 15 | 12.5 | 23400 | 15 | 12.5 | No | 207656499 | North | USA | No
EL16XC1-024-230A** | LP25/36R9 | ML180UH045V36A | R-410A | 24000 | 17 | 13 | 24000 | 15 | 13.5 | No | 207656502 | North | USA | No
EL16XC1-024-230A** | LP25/36R9 | ML180UH045XE36A | R-410A | 24200 | 16 | 13 | 24000 | 15 | 13 | No | 207656506 | North | USA | No
EL16XC1-024-230A** | LP25/36R9 | ML180UH070E36B | R-410A | 24000 | 16 | 13 | 24000 | 15 | 13.5 | No | 207656508 | North | USA | No
EL16XC1-024-230A** | LP25/36R9 | ML180UH070XE36B | R-410A | 24000 | 16 | 13 | 24000 | 15 | 13.5 | No | 207656509 | North | USA | No
EL16XC1-024-230A** | LP25/36R9 | ML193UH030XE36B | R-410A | 24000 | 16 | 13 | 24000 | 15 | 13 | No | 207656510 | North | USA | No
EL16XC1-024-230A** | LP25/36R9 | ML193UH045XE36B | R-410A | 24000 | 16 | 13 | 24000 | 15 | 13 | No | 207656511 | North | USA | No
EL16XC1-024-230A** | LP25/36R9 | ML193UH070XE36B | R-410A | 24000 | 16 | 13 | 24000 | 15 | 13 | No | 207656512 | North | USA | No
EL16XC1-024-230A** | LP25/36R9 | ML196UH030XE36B | R-410A | 23800 | 17 | 13 | 24000 | 15 | 13 | No | 207656514 | North | USA,Canada | No
EL16XC1-024-230A** | LP25/36R9 | ML196UH045XE36B | R-410A | 24000 | 16 | 13 | 23600 | 15 | 12.5 | No | 207656516 | North | USA,Canada | No
EL16XC1-024-230A** | LP25/36R9 | ML196UH070XE36B | R-410A | 24000 | 16 | 13 | 23800 | 15 | 12.5 | No | 207656517 | North | USA,Canada | No
EL16XC1-024-230A** | LP25/36R9 | SL280UH060NV36A | R-410A | 24000 | 16 | 13 | 24000 | 15 | 13 | No | 207826912 | North | USA | No
EL16XC1-024-230A** | LP25/36R9 | SL297UH040NV36B | R-410A | 24000 | 16 | 13 | 24000 | 15 | 13 | No | 207826914 | North | USA,Canada | No
EL16XC1-024-230A** | LP25/36R9 | SL297UH060NV36B | R-410A | 24000 | 16 | 13 | 24000 | 15 | 13 | No | 207826915 | North | USA,Canada | No
EL16XC1-024-230A** | LP25/36R9 | SLP99UH090XV36C | R-410A | 24000 | 16 | 13 | 24000 | 15 | 13 | No | 207492709 | North | USA,Canada | No
EL16XC1-024-230A** | LP29/36X9 | EL180UH040NE36A | R-410A | 24200 | 16 | 13 | 24000 | 15 | 13 | No | 207656496 | North | USA | No
EL16XC1-024-230A** | LP29/36X9 | EL180UH060NE36A | R-410A | 25400 | 16 | 13 | 24000 | 15 | 13 | No | 207826910 | North | USA | No
EL16XC1-024-230A** | LP29/36X9 | EL195UH040NE36B | R-410A | 25000 | 16 | 13 | 24000 | 15 | 13 | No | 207492623 | North | USA,Canada | No
EL16XC1-024-230A** | LP29/36X9 | EL195UH060NE36B | R-410A | 25000 | 16 | 13 | 22200 | 15 | 13.5 | No | 207492626 | North | USA,Canada | No
EL16XC1-024-230A** | LP29/36X9 | EL196UH045XE36B | R-410A | 24000 | 16 | 13 | 24000 | 15 | 13 | No | 207492635 | North | USA,Canada | No
EL16XC1-024-230A** | LP29/36X9 | EL196UH070XE36B | R-410A | 24000 | 16 | 13 | 24000 | 15 | 13 | No | 207492638 | North | USA,Canada | No
EL16XC1-024-230A** | LP29/36X9 | EL296UH045XE36B | R-410A | 24000 | 16 | 13 | 22200 | 15 | 13.5 | No | 207492641 | North | USA,Canada | No
EL16XC1-024-230A** | LP29/36X9 | EL296UH045XV36B | R-410A | 24000 | 16 | 13 | 24000 | 15 | 13 | No | 207492643 | North | USA,Canada | No
EL16XC1-024-230A** | LP29/36X9 | EL296UH070XE36B | R-410A | 24000 | 16 | 13 | 24000 | 15 | 13 | No | 207492646 | North | USA,Canada | No
EL16XC1-024-230A** | LP29/36X9 | EL296UH070XV36B | R-410A | 24000 | 16 | 13 | 24000 | 15 | 13.5 | No | 207492649 | North | USA,Canada | No
EL16XC1-024-230A** | LP29/36X9 | ML180UH045V36A | R-410A | 24000 | 17 | 13 | 24000 | 15 | 13.5 | No | 207656503 | North | USA | No
EL16XC1-024-230A** | LP29/36X9 | ML180UH045XE36A | R-410A | 24200 | 16 | 13 | 22600 | 15 | 13.5 | No | 207656507 | North | USA | No
EL16XC1-024-230A** | LP29/36X9 | ML180UH070E36B | R-410A | 24000 | 16 | 13 | 24000 | 15 | 13.5 | No | 207492660 | North | USA | No
EL16XC1-024-230A** | LP29/36X9 | ML180UH070XE36B | R-410A | 24000 | 16 | 13 | 24000 | 15 | 13.5 | No | 207492663 | North | USA | No
EL16XC1-024-230A** | LP29/36X9 | ML193UH030XE36B | R-410A | 24000 | 16 | 13 | 22600 | 15 | 13.5 | No | 207492665 | North | USA | No
EL16XC1-024-230A** | LP29/36X9 | ML193UH045XE36B | R-410A | 24000 | 16 | 13 | 24000 | 15 | 13 | No | 207492669 | North | USA | No
EL16XC1-024-230A** | LP29/36X9 | ML193UH070XE36B | R-410A | 24000 | 16 | 13 | 24000 | 15 | 13.5 | No | 207492672 | North | USA | No
EL16XC1-024-230A** | LP29/36X9 | ML196UH030XE36B | R-410A | 24000 | 17 | 13 | 24000 | 15 | 13 | No | 207492678 | North | USA,Canada | No
EL16XC1-024-230A** | LP29/36X9 | ML196UH045XE36B | R-410A | 24000 | 16 | 13 | 24000 | 15 | 13 | No | 207492683 | North | USA,Canada | No
EL16XC1-024-230A** | LP29/36X9 | ML196UH070XE36B | R-410A | 24000 | 16 | 13 | 24000 | 15 | 13 | No | 207492687 | North | USA,Canada | No
EL16XC1-024-230A** | LP29/36X9 | ML296UH045XV36B | R-410A | 24000 | 16 | 13 | 24000 | 15 | 13 | No | 207492689 | North | USA,Canada | No
EL16XC1-024-230A** | LP29/36X9 | ML296UH070XV36B | R-410A | 24000 | 16 | 13 | 24000 | 15 | 13 | No | 207492693 | North | USA,Canada | No
EL16XC1-024-230A** | LP29/36X9 | SL280UH060NV36A | R-410A | 24000 | 17 | 13 | 24000 | 15 | 13.5 | No | 207826913 | North | USA | No
EL16XC1-024-230A** | LP29/36X9 | SL297UH040NV36B | R-410A | 24000 | 16 | 13 | 24000 | 15 | 13.5 | No | 207492697 | North | USA,Canada | No
EL16XC1-024-230A** | LP29/36X9 | SL297UH060NV36B | R-410A | 24000 | 16 | 13 | 24000 | 15 | 13 | No | 207492700 | North | USA,Canada | No
EL16XC1-024-230A** | LP29/36X9 | SLP99UH070XV36B | R-410A | 24000 | 16 | 13 | 24000 | 15 | 13.5 | No | 207492706 | North | USA,Canada | No
EL16XC1-024-230A** | LP36/37R9 | EL180UH040NE36A | R-410A | 24200 | 16 | 13 | 24000 | 16 | 13.5 | No | 207826907 | North | USA | Yes
EL16XC1-024-230A** | LP36/37R9 | EL180UH060NE36A | R-410A | 25400 | 16 | 13 | 24000 | 16 | 13.5 | No | 207826908 | North | USA | Yes
EL16XC1-024-230A** | LP36/37R9 | EL195UH040NE36B | R-410A | 25000 | 16 | 13 | 24000 | 15 | 13.5 | No | 207492625 | North | USA,Canada | No
EL16XC1-024-230A** | LP36/37R9 | EL195UH060NE36B | R-410A | 25000 | 16 | 13 | 24000 | 15 | 13.5 | No | 207492628 | North | USA,Canada | No
EL16XC1-024-230A** | LP36/37R9 | EL196UH045XE36B | R-410A | 24000 | 16 | 13 | 24000 | 15 | 13.5 | No | 207492636 | North | USA,Canada | No
EL16XC1-024-230A** | LP36/37R9 | EL196UH070XE36B | R-410A | 24000 | 16 | 13 | 24000 | 15 | 13.5 | No | 207492639 | North | USA,Canada | No
EL16XC1-024-230A** | LP36/37R9 | EL296UH045XE36B | R-410A | 24000 | 16 | 13 | 24000 | 15 | 13.5 | No | 207492642 | North | USA,Canada | No
EL16XC1-024-230A** | LP36/37R9 | EL296UH045XV36B | R-410A | 24000 | 16 | 13 | 24000 | 16 | 13.5 | No | 207492645 | North | USA,Canada | Yes
EL16XC1-024-230A** | LP36/37R9 | EL296UH070XE36B | R-410A | 24000 | 16 | 13 | 24000 | 15 | 13.5 | No | 207492648 | North | USA,Canada | No
EL16XC1-024-230A** | LP36/37R9 | EL296UH070XV36B | R-410A | 24000 | 16 | 13 | 24000 | 16 | 14 | No | 207492651 | North | USA,Canada | Yes
EL16XC1-024-230A** | LP36/37R9 | ML180UH045V36A | R-410A | 24000 | 17 | 13 | 24000 | 16 | 14 | No | 207656501 | North | USA | Yes
EL16XC1-024-230A** | LP36/37R9 | ML180UH070E36B | R-410A | 24000 | 16 | 13 | 24000 | 16 | 14 | No | 207492661 | North | USA | Yes
EL16XC1-024-230A** | LP36/37R9 | ML180UH070XE36B | R-410A | 24000 | 16 | 13 | 24000 | 16 | 14 | No | 207492664 | North | USA | Yes
EL16XC1-024-230A** | LP36/37R9 | ML193UH030XE36B | R-410A | 24000 | 16 | 13 | 24000 | 16 | 13.5 | No | 207492667 | North | USA | Yes
EL16XC1-024-230A** | LP36/37R9 | ML193UH045XE36B | R-410A | 24000 | 16 | 13 | 24000 | 15 | 13.5 | No | 207492670 | North | USA | No
EL16XC1-024-230A** | LP36/37R9 | ML193UH070XE36B | R-410A | 24000 | 16 | 13 | 24000 | 16 | 14 | No | 207492673 | North | USA | Yes
EL16XC1-024-230A** | LP36/37R9 | ML196UH030XE36B | R-410A | 24000 | 17 | 13 | 23400 | 15 | 14 | No | 207492679 | North | USA,Canada | No
EL16XC1-024-230A** | LP36/37R9 | ML196UH045XE36B | R-410A | 24000 | 16 | 13 | 24000 | 15 | 13.5 | No | 207492685 | North | USA,Canada | No
EL16XC1-024-230A** | LP36/37R9 | ML196UH070XE36B | R-410A | 24000 | 16 | 13 | 24000 | 15 | 13.5 | No | 207492688 | North | USA,Canada | No
EL16XC1-024-230A** | LP36/37R9 | ML296UH045XV36B | R-410A | 24000 | 16 | 13 | 24000 | 15 | 13.5 | No | 207492691 | North | USA,Canada | No
EL16XC1-024-230A** | LP36/37R9 | ML296UH070XV36B | R-410A | 24000 | 16 | 13 | 24000 | 15 | 13.5 | No | 207492694 | North | USA,Canada | No
EL16XC1-024-230A** | LP36/37R9 | SL280UH060NV36A | R-410A | 24000 | 17 | 13 | 24000 | 16 | 14 | No | 207826911 | North | USA | Yes
EL16XC1-024-230A** | LP36/37R9 | SL297UH040NV36B | R-410A | 24000 | 16 | 13 | 24000 | 16 | 14 | No | 207492698 | North | USA,Canada | Yes
EL16XC1-024-230A** | LP36/37R9 | SL297UH060NV36B | R-410A | 24000 | 16 | 13 | 24000 | 16 | 13.5 | No | 207492702 | North | USA,Canada | Yes
EL16XC1-024-230A** | LP36/37R9 | SLP99UH070XV36B | R-410A | 24000 | 16 | 13 | 24000 | 16 | 14 | No | 207492707 | North | USA,Canada | Yes
EL16XC1-024-230A** | LP36/37R9 | SLP99UH090XV36C | R-410A | 24000 | 16 | 13 | 24000 | 16 | 13.5 | No | 207492711 | North | USA,Canada | Yes
EL16XC1-024-230A** | LW241K3+TXV+TD | - - - | R-410A | 24000 | 14 | 12.2 | 22000 | 13.4 | 12 | No | 207658746 | North | USA,Canada | No
EL16XC1-024-230A** | LW241M3+TXV+TD | - - - | R-410A | 23000 | 14 | 12.2 | 22000 | 13.4 | 12 | No | 207658744 | North | USA,Canada | No
EL16XC1-024-230A** | LW249K7+TD | - - - | R-410A | 24000 | 14 | 12.2 | 22600 | 13.4 | 11.7 | No | 207658748 | North | USA,Canada | No
EL16XC1-024-230A** | LW249M3+TD | - - - | R-410A | 23000 | 14 | 12.2 | 22000 | 13.4 | 12 | No | 207658745 | North | USA,Canada | No
EL16XC1-024-230A** | LW259K7 | - - - | R-410A | 22800 | 16 | 12.5 | 22800 | 16 | 12.5 | No | 207658772 | North | USA,Canada | Yes
EL16XC1-024-230A** | LW301M7+TXV+TD | - - - | R-410A | 23000 | 14 | 12.2 | 22600 | 13.4 | 11.7 | No | 207658747 | North | USA,Canada | No
EL16XC1-024-230A** | LW319M7 | - - - | R-410A | 22800 | 16 | 12.5 | 22800 | 16 | 12.5 | No | 207658771 | North | USA,Canada | Yes
EL16XC1-030-230A** | L18/36S9 | EL180UH040NE36A | R-410A | 28600 | 15 | 12.5 | 27800 | 14.5 | 12 | No | 202122308 | North | USA | No
EL16XC1-030-230A** | L18/36S9 | EL180UH060NE36A | R-410A | 28600 | 15 | 12.5 | 27400 | 14.5 | 11.7 | No | 202122315 | North | USA | No
EL16XC1-030-230A** | L18/36S9 | EL195UH040NE36B | R-410A | 28600 | 15 | 12.5 | 28000 | 14.5 | 12 | No | 201878458 | North | USA,Canada | No
EL16XC1-030-230A** | L18/36S9 | EL195UH060NE36B | R-410A | 28600 | 15 | 12.5 | 28000 | 14.5 | 12 | No | 201878490 | North | USA,Canada | No
EL16XC1-030-230A** | L18/36S9 | EL195UH080NE48C | R-410A | 28000 | 15 | 12.5 | 28000 | 14.5 | 12 | No | 201878518 | North | USA,Canada | No
EL16XC1-030-230A** | L18/36S9 | EL196UH045XE36B | R-410A | 28600 | 15 | 12.5 | 28000 | 14 | 12 | No | 202028969 | North | USA,Canada | No
EL16XC1-030-230A** | L18/36S9 | EL196UH070XE36B | R-410A | 28600 | 15 | 12.5 | 28000 | 14.5 | 12 | No | 202028998 | North | USA,Canada | No
EL16XC1-030-230A** | L18/36S9 | EL196UH090XE48C | R-410A | 28200 | 15 | 12.5 | 27400 | 15 | 12 | No | 202029027 | North | USA,Canada | No
EL16XC1-030-230A** | L18/36S9 | EL280DF090E48B | R-410A | 28400 | 15 | 12.5 | 28200 | 14.5 | 12 | No | 203355674 | North | USA | No
EL16XC1-030-230A** | L18/36S9 | EL280UH045E36A | R-410A | 28800 | 15 | 12.5 | 27800 | 15 | 12.5 | No | 203050800 | North | USA | No
EL16XC1-030-230A** | L18/36S9 | EL280UH070E36A | R-410A | 28400 | 15 | 12.5 | 27600 | 14.5 | 12.5 | No | 203050815 | North | USA | No
EL16XC1-030-230A** | L18/36S9 | EL280UH070XE36A | R-410A | 28400 | 15 | 12.5 | 27600 | 14.5 | 12.5 | No | 203355694 | North | USA | No
EL16XC1-030-230A** | L18/36S9 | EL280UH090XE48B | R-410A | 28600 | 15 | 12.5 | 27800 | 15 | 12.5 | No | 203355707 | North | USA | No
EL16XC1-030-230A** | L18/36S9 | EL296DF045XE36B | R-410A | 28400 | 15 | 12.5 | 28000 | 14.5 | 12 | No | 8897371 | North | USA,Canada | No
EL16XC1-030-230A** | L18/36S9 | EL296DF045XV36B | R-410A | 28600 | 15 | 12.5 | 28400 | 14.5 | 12 | No | 8897375 | North | USA,Canada | No
EL16XC1-030-230A** | L18/36S9 | EL296UH045XE36B | R-410A | 28600 | 15 | 12.5 | 28000 | 14.5 | 12 | No | 8897379 | North | USA,Canada | No
EL16XC1-030-230A** | L18/36S9 | EL296UH045XV36B | R-410A | 28600 | 15 | 12.5 | 28000 | 14.5 | 12 | No | 8897385 | North | USA,Canada | No
EL16XC1-030-230A** | L18/36S9 | EL296UH070XE36B | R-410A | 28600 | 15 | 12.5 | 27800 | 14.5 | 12 | No | 8897398 | North | USA,Canada | No
EL16XC1-030-230A** | L18/36S9 | EL296UH070XV36B | R-410A | 28600 | 15 | 12.5 | 28400 | 14.5 | 12 | No | 8897403 | North | USA,Canada | No
EL16XC1-030-230A** | L18/36S9 | ML180UH045V36A | R-410A | 28000 | 16 | 13 | 27800 | 15 | 12.5 | No | 204540645 | North | USA | No
EL16XC1-030-230A** | L18/36S9 | ML180UH070V36B | R-410A | 28200 | 16 | 13 | 28400 | 15 | 12.5 | No | 204540673 | North | USA | No
EL16XC1-030-230A** | L18/36S9 | ML193DF045XE36B | R-410A | 27800 | 15 | 12.2 | 27800 | 14.5 | 12 | No | 202988573 | North | USA | No
EL16XC1-030-230A** | L18/36S9 | ML193DF070XE36B | R-410A | 27800 | 15 | 12.2 | 27800 | 14.5 | 12 | No | 202988609 | North | USA | No
EL16XC1-030-230A** | L18/36S9 | ML193UH030XE36B | R-410A | 28600 | 15 | 12.5 | 28000 | 14.5 | 12 | No | 203050829 | North | USA | No
EL16XC1-030-230A** | L18/36S9 | ML193UH045XE36B | R-410A | 28600 | 15 | 12.5 | 28000 | 14.5 | 12 | No | 203050861 | North | USA | No
EL16XC1-030-230A** | L18/36S9 | ML193UH070XE36B | R-410A | 28600 | 15 | 12.5 | 28000 | 14.5 | 12 | No | 203050897 | North | USA | No
EL16XC1-030-230A** | L18/36S9 | ML196UH030XE36B | R-410A | 28400 | 15 | 12.5 | 27800 | 14.5 | 12 | No | 206190387 | North | USA,Canada | No
EL16XC1-030-230A** | L18/36S9 | ML196UH045XE36B | R-410A | 28600 | 15 | 12.5 | 28000 | 14 | 12 | No | 204540019 | North | USA,Canada | No
EL16XC1-030-230A** | L18/36S9 | ML196UH070XE36B | R-410A | 28600 | 15 | 12.5 | 28000 | 14.5 | 12 | No | 204540039 | North | USA,Canada | No
EL16XC1-030-230A** | L18/36S9 | ML196UH070XE48B | R-410A | 28600 | 16 | 13 | 27800 | 14.5 | 12 | No | 206190435 | North | USA,Canada | No
EL16XC1-030-230A** | L18/36S9 | ML296DF045XV36B | R-410A | 28400 | 15 | 12.5 | 28200 | 14 | 11.7 | No | 202923445 | North | USA,Canada | No
EL16XC1-030-230A** | L18/36S9 | ML296UH045XV36B | R-410A | 28000 | 15 | 12.5 | 28200 | 14.5 | 12 | No | 202923456 | North | USA,Canada | No
EL16XC1-030-230A** | L18/36S9 | ML296UH070XV36B | R-410A | 28400 | 15 | 12.5 | 28200 | 14 | 12 | No | 202923476 | North | USA,Canada | No
EL16XC1-030-230A** | L18/36S9 | SL280DF060NV36B | R-410A | 28200 | 15 | 12.5 | 28400 | 14.5 | 12 | No | 207573833 | North | USA | No
EL16XC1-030-230A** | L18/36S9 | SL280DF070V36A | R-410A | 28600 | 15 | 12.5 | 28400 | 14.5 | 12 | No | 8897409 | North | USA | No
EL16XC1-030-230A** | L18/36S9 | SL280UH060NV36A | R-410A | 27800 | 16 | 13 | 28600 | 14.5 | 12 | No | 10594610 | North | USA | No
EL16XC1-030-230A** | L18/36S9 | SL280UH070V36A | R-410A | 28600 | 15 | 12.5 | 28400 | 14.5 | 12 | No | 8897412 | North | USA | No
EL16XC1-030-230A** | L18/36S9 | SL280UH070XV36A | R-410A | 28600 | 15 | 12.5 | 28400 | 14.5 | 12 | No | 8897415 | North | USA | No
EL16XC1-030-230A** | L18/36S9 | SL280UH090V36B | R-410A | 28600 | 16 | 13 | 28600 | 15 | 12.5 | No | 201878605 | North | USA | No
EL16XC1-030-230A** | L18/36S9 | SL297UH040NV36B | R-410A | 28000 | 15 | 12.5 | 28400 | 14.5 | 12 | No | 201878620 | North | USA,Canada | No
EL16XC1-030-230A** | L18/36S9 | SL297UH060NV36B | R-410A | 27800 | 15 | 12.5 | 28200 | 14.5 | 12 | No | 201878643 | North | USA,Canada | No
EL16XC1-030-230A** | L18/36S9 | SL297UH080NV48C | R-410A | 27400 | 15 | 12.2 | 27800 | 14.5 | 12 | No | 201878662 | North | USA,Canada | No
EL16XC1-030-230A** | L18/36S9 | SLP99DF070XV36B | R-410A | 28400 | 15 | 12.5 | 28200 | 14.5 | 12 | No | 205753559 | North | USA,Canada | No
EL16XC1-030-230A** | L18/36S9 | SLP99UH070XV36B | R-410A | 28600 | 15 | 12.5 | 28400 | 14.5 | 12 | No | 205753567 | North | USA,Canada | No
EL16XC1-030-230A** | L18/36T9 | EL180UH040NE36A | R-410A | 29000 | 16 | 13 | 28400 | 14.5 | 12 | No | 202122309 | North | USA | No
EL16XC1-030-230A** | L18/36T9 | EL180UH060NE36A | R-410A | 29000 | 16 | 13 | 28400 | 14.5 | 12 | No | 202122317 | North | USA | No
EL16XC1-030-230A** | L18/36T9 | EL195UH040NE36B | R-410A | 29000 | 15 | 12.5 | 28400 | 14.5 | 12 | No | 201878460 | North | USA,Canada | No
EL16XC1-030-230A** | L18/36T9 | EL195UH060NE36B | R-410A | 29000 | 15 | 12.5 | 28400 | 15 | 12 | No | 201878492 | North | USA,Canada | No
EL16XC1-030-230A** | L18/36T9 | EL195UH080NE48C | R-410A | 28200 | 15 | 12.5 | 27600 | 15 | 11.5 | No | 201878520 | North | USA,Canada | No
EL16XC1-030-230A** | L18/36T9 | EL196UH045XE36B | R-410A | 29000 | 15 | 12.5 | 28400 | 14.5 | 12 | No | 202028971 | North | USA,Canada | No
EL16XC1-030-230A** | L18/36T9 | EL196UH070XE36B | R-410A | 29000 | 15 | 12.5 | 28400 | 14.5 | 12 | No | 202029000 | North | USA,Canada | No
EL16XC1-030-230A** | L18/36T9 | EL196UH090XE48C | R-410A | 28400 | 15 | 12.5 | 27800 | 15 | 12 | No | 202029029 | North | USA,Canada | No
EL16XC1-030-230A** | L18/36T9 | EL280DF090E48B | R-410A | 28600 | 15 | 12.5 | 28400 | 14.5 | 12 | No | 203355676 | North | USA | No
EL16XC1-030-230A** | L18/36T9 | EL280UH045E36A | R-410A | 29200 | 16 | 13 | 28600 | 15 | 12.5 | No | 203056450 | North | USA | No
EL16XC1-030-230A** | L18/36T9 | EL280UH070E36A | R-410A | 29000 | 15 | 12.5 | 27600 | 14.5 | 13 | No | 203050822 | North | USA | No
EL16XC1-030-230A** | L18/36T9 | EL280UH070XE36A | R-410A | 29000 | 15 | 12.5 | 27600 | 14.5 | 13 | No | 203355696 | North | USA | No
EL16XC1-030-230A** | L18/36T9 | EL280UH090XE48B | R-410A | 28800 | 16 | 13 | 28200 | 15 | 12.5 | No | 203355709 | North | USA | No
EL16XC1-030-230A** | L18/36T9 | EL296DF045XE36B | R-410A | 28600 | 15 | 12.5 | 28200 | 14.5 | 12 | No | 8897372 | North | USA,Canada | No
EL16XC1-030-230A** | L18/36T9 | EL296DF045XV36B | R-410A | 28800 | 15 | 12.5 | 28600 | 14.5 | 12 | No | 8897376 | North | USA,Canada | No
EL16XC1-030-230A** | L18/36T9 | EL296UH045XE36B | R-410A | 29000 | 15 | 12.5 | 28400 | 14.5 | 12 | No | 8897380 | North | USA,Canada | No
EL16XC1-030-230A** | L18/36T9 | EL296UH045XV36B | R-410A | 29000 | 15 | 12.5 | 26800 | 14.5 | 12.5 | No | 8897386 | North | USA,Canada | No
EL16XC1-030-230A** | L18/36T9 | EL296UH070XE36B | R-410A | 29200 | 15 | 12.5 | 28200 | 14.5 | 12 | No | 8897399 | North | USA,Canada | No
EL16XC1-030-230A** | L18/36T9 | EL296UH070XV36B | R-410A | 29000 | 16 | 13 | 28800 | 15 | 12 | No | 8897404 | North | USA,Canada | No
EL16XC1-030-230A** | L18/36T9 | ML180DF045E36A | R-410A | 28800 | 15 | 12.5 | 28400 | 14 | 12 | No | 201862376 | North | USA | No
EL16XC1-030-230A** | L18/36T9 | ML180DF070E36B | R-410A | 28800 | 16 | 13 | 28400 | 14.5 | 12 | No | 201862384 | North | USA | No
EL16XC1-030-230A** | L18/36T9 | ML180DF090E48B | R-410A | 28600 | 16 | 13 | 28800 | 15 | 12.5 | No | 201862392 | North | USA | No
EL16XC1-030-230A** | L18/36T9 | ML180UH045E36A | R-410A | 29000 | 15 | 12.5 | 28400 | 15 | 12 | No | 201757753 | North | USA | No
EL16XC1-030-230A** | L18/36T9 | ML180UH045V36A | R-410A | 28800 | 16 | 13 | 27200 | 15 | 13 | No | 204540647 | North | USA | No
EL16XC1-030-230A** | L18/36T9 | ML180UH045XE36A | R-410A | 29000 | 15 | 12.5 | 28400 | 15 | 12 | No | 201757766 | North | USA | No
EL16XC1-030-230A** | L18/36T9 | ML180UH070E36B | R-410A | 29000 | 16 | 13 | 28400 | 15 | 12 | No | 201757779 | North | USA | No
EL16XC1-030-230A** | L18/36T9 | ML180UH070V36A | R-410A | 28600 | 16 | 13 | 28800 | 15 | 12 | No | 204540660 | North | USA | No
EL16XC1-030-230A** | L18/36T9 | ML180UH070V36B | R-410A | 28800 | 16 | 13 | 27000 | 15 | 13 | No | 204540675 | North | USA | No
EL16XC1-030-230A** | L18/36T9 | ML180UH070XE36B | R-410A | 29000 | 16 | 13 | 28400 | 15 | 12 | No | 201757792 | North | USA | No
EL16XC1-030-230A** | L18/36T9 | ML180UH090E48B | R-410A | 29000 | 16 | 13 | 28000 | 15 | 12.5 | No | 201757805 | North | USA | No
EL16XC1-030-230A** | L18/36T9 | ML180UH090XE48B | R-410A | 29000 | 16 | 13 | 28000 | 15 | 12.5 | No | 201757818 | North | USA | No
EL16XC1-030-230A** | L18/36T9 | ML193DF045XE36B | R-410A | 28200 | 15 | 12.5 | 28200 | 14.5 | 12 | No | 202988579 | North | USA | No
EL16XC1-030-230A** | L18/36T9 | ML193DF070XE36B | R-410A | 28200 | 15 | 12.5 | 28200 | 14.5 | 12 | No | 202988615 | North | USA | No
EL16XC1-030-230A** | L18/36T9 | ML193UH030XE36B | R-410A | 29000 | 15 | 12.5 | 28400 | 15 | 12 | No | 203050839 | North | USA | No
EL16XC1-030-230A** | L18/36T9 | ML193UH045XE36B | R-410A | 29000 | 15 | 12.5 | 28200 | 15 | 12 | No | 203050871 | North | USA | No
EL16XC1-030-230A** | L18/36T9 | ML193UH070XE36B | R-410A | 29000 | 15 | 12.5 | 28400 | 15 | 12 | No | 203050907 | North | USA | No
EL16XC1-030-230A** | L18/36T9 | ML196UH030XE36B | R-410A | 28800 | 16 | 13 | 26400 | 14.5 | 12.5 | No | 206190389 | North | USA,Canada | No
EL16XC1-030-230A** | L18/36T9 | ML196UH045XE36B | R-410A | 29000 | 15 | 12.5 | 28400 | 14.5 | 12 | No | 204540021 | North | USA,Canada | No
EL16XC1-030-230A** | L18/36T9 | ML196UH070XE36B | R-410A | 29000 | 15 | 12.5 | 28400 | 14.5 | 12 | No | 204540041 | North | USA,Canada | No
EL16XC1-030-230A** | L18/36T9 | ML196UH070XE48B | R-410A | 29200 | 16 | 13 | 27800 | 14.5 | 12.5 | No | 206190437 | North | USA,Canada | No
EL16XC1-030-230A** | L18/36T9 | ML296DF045XV36B | R-410A | 28600 | 15 | 12.5 | 28400 | 14 | 12 | No | 202923447 | North | USA,Canada | No
EL16XC1-030-230A** | L18/36T9 | ML296UH045XV36B | R-410A | 28600 | 15 | 12.5 | 26800 | 14.5 | 12.5 | No | 202923457 | North | USA,Canada | No
EL16XC1-030-230A** | L18/36T9 | ML296UH070XV36B | R-410A | 29000 | 16 | 13 | 26800 | 14.5 | 12.5 | No | 202923478 | North | USA,Canada | No
EL16XC1-030-230A** | L18/36T9 | SL280DF060NV36B | R-410A | 28800 | 15 | 12.5 | 28600 | 14.5 | 12 | No | 207573835 | North | USA | No
EL16XC1-030-230A** | L18/36T9 | SL280DF070V36A | R-410A | 28800 | 15 | 12.5 | 28600 | 14.5 | 12 | No | 8897410 | North | USA | No
EL16XC1-030-230A** | L18/36T9 | SL280UH060NV36A | R-410A | 29000 | 16 | 13 | 29000 | 15 | 12 | No | 10594612 | North | USA | No
EL16XC1-030-230A** | L18/36T9 | SL280UH070V36A | R-410A | 29000 | 16 | 13 | 28800 | 15 | 12 | No | 8897413 | North | USA | No
EL16XC1-030-230A** | L18/36T9 | SL280UH070XV36A | R-410A | 29000 | 16 | 13 | 28800 | 15 | 12 | No | 8897416 | North | USA | No
EL16XC1-030-230A** | L18/36T9 | SL280UH090V36B | R-410A | 29000 | 16 | 13 | 27000 | 15 | 13 | No | 201878606 | North | USA | No
EL16XC1-030-230A** | L18/36T9 | SL297UH040NV36B | R-410A | 28400 | 15 | 12.5 | 28800 | 15 | 12 | No | 201878622 | North | USA,Canada | No
EL16XC1-030-230A** | L18/36T9 | SL297UH060NV36B | R-410A | 28200 | 15 | 12.5 | 28600 | 15 | 12 | No | 201878645 | North | USA,Canada | No
EL16XC1-030-230A** | L18/36T9 | SL297UH080NV48C | R-410A | 27800 | 15 | 12.5 | 28200 | 15 | 12 | No | 201878664 | North | USA,Canada | No
EL16XC1-030-230A** | L18/36T9 | SLP99DF070XV36B | R-410A | 28600 | 15 | 12.5 | 28400 | 14.5 | 12 | No | 205753561 | North | USA,Canada | No
EL16XC1-030-230A** | L18/36T9 | SLP99UH070XV36B | R-410A | 29000 | 16 | 13 | 28800 | 15 | 12 | No | 205753569 | North | USA,Canada | No
EL16XC1-030-230A** | L18/36T9 | SLP99UH090XV36C | R-410A | 28400 | 15 | 12.5 | 28200 | 15 | 12 | No | 205786532 | North | USA,Canada | No
EL16XC1-030-230A** | L18/36U9 | EL180UH040NE36A | R-410A | 28600 | 15 | 12.5 | 27800 | 14.5 | 12 | No | 202848826 | North | USA | No
EL16XC1-030-230A** | L18/36U9 | EL195UH040NE36B | R-410A | 28600 | 15 | 12.5 | 28000 | 14.5 | 12 | No | 201878457 | North | USA,Canada | No
EL16XC1-030-230A** | L18/36U9 | EL195UH060NE36B | R-410A | 28600 | 15 | 12.5 | 28000 | 14.5 | 12 | No | 201878489 | North | USA,Canada | No
EL16XC1-030-230A** | L18/36U9 | EL195UH080NE48C | R-410A | 28000 | 15 | 12.5 | 28000 | 14.5 | 12 | No | 201878517 | North | USA,Canada | No
EL16XC1-030-230A** | L18/36U9 | EL196UH045XE36B | R-410A | 28600 | 15 | 12.5 | 28000 | 14 | 12 | No | 202028968 | North | USA,Canada | No
EL16XC1-030-230A** | L18/36U9 | EL196UH070XE36B | R-410A | 28600 | 15 | 12.5 | 28000 | 14.5 | 12 | No | 202028997 | North | USA,Canada | No
EL16XC1-030-230A** | L18/36U9 | EL196UH090XE48C | R-410A | 28200 | 15 | 12.5 | 27400 | 15 | 12 | No | 202029026 | North | USA,Canada | No
EL16XC1-030-230A** | L18/36U9 | EL280DF090E48B | R-410A | 28400 | 15 | 12.5 | 28200 | 14.5 | 12 | No | 203355673 | North | USA | No
EL16XC1-030-230A** | L18/36U9 | EL280UH045E36A | R-410A | 28800 | 15 | 12.5 | 27800 | 15 | 12.5 | No | 203050797 | North | USA | No
EL16XC1-030-230A** | L18/36U9 | EL280UH070E36A | R-410A | 28400 | 15 | 12.5 | 27600 | 14.5 | 12.5 | No | 203050811 | North | USA | No
EL16XC1-030-230A** | L18/36U9 | EL280UH070XE36A | R-410A | 28400 | 15 | 12.5 | 27600 | 14.5 | 12.5 | No | 203355693 | North | USA | No
EL16XC1-030-230A** | L18/36U9 | EL280UH090XE48B | R-410A | 28600 | 15 | 12.5 | 27800 | 15 | 12.5 | No | 203355706 | North | USA | No
EL16XC1-030-230A** | L18/36U9 | EL296UH070XV36B | R-410A | 28600 | 15 | 12.5 | 28400 | 14.5 | 12 | No | 10232610 | North | USA,Canada | No
EL16XC1-030-230A** | L18/36U9 | ML180UH045V36A | R-410A | 28000 | 16 | 13 | 27800 | 15 | 12.5 | No | 204540644 | North | USA | No
EL16XC1-030-230A** | L18/36U9 | ML180UH070V36B | R-410A | 28200 | 16 | 13 | 28400 | 15 | 12.5 | No | 204540672 | North | USA | No
EL16XC1-030-230A** | L18/36U9 | ML193DF045XE36B | R-410A | 27800 | 15 | 12.2 | 27800 | 14.5 | 12 | No | 202988570 | North | USA | No
EL16XC1-030-230A** | L18/36U9 | ML193DF070XE36B | R-410A | 27800 | 15 | 12.2 | 27800 | 14.5 | 12 | No | 202988607 | North | USA | No
EL16XC1-030-230A** | L18/36U9 | ML193UH030XE36B | R-410A | 28600 | 15 | 12.5 | 28000 | 14.5 | 12 | No | 203050826 | North | USA | No
EL16XC1-030-230A** | L18/36U9 | ML193UH045XE36B | R-410A | 28600 | 15 | 12.5 | 28000 | 14.5 | 12 | No | 203050857 | North | USA | No
EL16XC1-030-230A** | L18/36U9 | ML193UH070XE36B | R-410A | 28600 | 15 | 12.5 | 28000 | 14.5 | 12 | No | 203050894 | North | USA | No
EL16XC1-030-230A** | L18/36U9 | ML196UH030XE36B | R-410A | 28400 | 15 | 12.5 | 27800 | 14.5 | 12 | No | 206190386 | North | USA,Canada | No
EL16XC1-030-230A** | L18/36U9 | ML196UH045XE36B | R-410A | 28600 | 15 | 12.5 | 28000 | 14 | 12 | No | 204540018 | North | USA,Canada | No
EL16XC1-030-230A** | L18/36U9 | ML196UH070XE36B | R-410A | 28600 | 15 | 12.5 | 28000 | 14.5 | 12 | No | 204540038 | North | USA,Canada | No
EL16XC1-030-230A** | L18/36U9 | ML196UH070XE48B | R-410A | 28600 | 16 | 13 | 27800 | 14.5 | 12 | No | 206190434 | North | USA,Canada | No
EL16XC1-030-230A** | L18/36U9 | ML296UH070XV36B | R-410A | 28400 | 15 | 12.5 | 28200 | 14 | 12 | No | 202923475 | North | USA,Canada | No
EL16XC1-030-230A** | L18/36U9 | SL280DF060NV36B | R-410A | 28200 | 15 | 12.5 | 28400 | 14.5 | 12 | No | 207573832 | North | USA | No
EL16XC1-030-230A** | L18/36U9 | SL280UH060NV36A | R-410A | 27800 | 16 | 13 | 28600 | 14.5 | 12 | No | 10594609 | North | USA | No
EL16XC1-030-230A** | L18/36U9 | SL280UH070V36A | R-410A | 28600 | 15 | 12.5 | 28400 | 14.5 | 12 | No | 201878578 | North | USA | No
EL16XC1-030-230A** | L18/36U9 | SL280UH070XV36A | R-410A | 28600 | 15 | 12.5 | 28400 | 14.5 | 12 | No | 201878595 | North | USA | No
EL16XC1-030-230A** | L18/36U9 | SL280UH090V36B | R-410A | 28600 | 16 | 13 | 28600 | 15 | 12.5 | No | 201878604 | North | USA | No
EL16XC1-030-230A** | L18/36U9 | SL297UH040NV36B | R-410A | 28000 | 15 | 12.5 | 28400 | 14.5 | 12 | No | 201878619 | North | USA,Canada | No
EL16XC1-030-230A** | L18/36U9 | SL297UH060NV36B | R-410A | 27800 | 15 | 12.5 | 28200 | 14.5 | 12 | No | 201878642 | North | USA,Canada | No
EL16XC1-030-230A** | L18/36U9 | SL297UH080NV48C | R-410A | 27400 | 15 | 12.2 | 27800 | 14.5 | 12 | No | 201878661 | North | USA,Canada | No
EL16XC1-030-230A** | L18/36U9 | SLP99UH070XV36B | R-410A | 28600 | 15 | 12.5 | 28400 | 14.5 | 12 | No | 205786513 | North | USA,Canada | No
EL16XC1-030-230A** | L18/36V9 | EL180UH040NE36A | R-410A | 29000 | 16 | 13 | 28400 | 14.5 | 12 | No | 202848827 | North | USA | No
EL16XC1-030-230A** | L18/36V9 | EL180UH060NE36A | R-410A | 29000 | 16 | 13 | 28400 | 14.5 | 12 | No | 202122316 | North | USA | No
EL16XC1-030-230A** | L18/36V9 | EL195UH040NE36B | R-410A | 29000 | 15 | 12.5 | 28400 | 14.5 | 12 | No | 201878459 | North | USA,Canada | No
EL16XC1-030-230A** | L18/36V9 | EL195UH060NE36B | R-410A | 29000 | 15 | 12.5 | 28400 | 15 | 12 | No | 201878491 | North | USA,Canada | No
EL16XC1-030-230A** | L18/36V9 | EL195UH080NE48C | R-410A | 28200 | 15 | 12.5 | 27600 | 15 | 11.5 | No | 201878519 | North | USA,Canada | No
EL16XC1-030-230A** | L18/36V9 | EL196UH045XE36B | R-410A | 29000 | 15 | 12.5 | 28400 | 14.5 | 12 | No | 202028970 | North | USA,Canada | No
EL16XC1-030-230A** | L18/36V9 | EL196UH070XE36B | R-410A | 29000 | 15 | 12.5 | 28400 | 14.5 | 12 | No | 202028999 | North | USA,Canada | No
EL16XC1-030-230A** | L18/36V9 | EL196UH090XE48C | R-410A | 28400 | 15 | 12.5 | 27800 | 15 | 12 | No | 202029028 | North | USA,Canada | No
EL16XC1-030-230A** | L18/36V9 | EL280DF090E48B | R-410A | 28600 | 15 | 12.5 | 28400 | 14.5 | 12 | No | 203355675 | North | USA | No
EL16XC1-030-230A** | L18/36V9 | EL280UH045E36A | R-410A | 29200 | 16 | 13 | 28600 | 15 | 12.5 | No | 203056448 | North | USA | No
EL16XC1-030-230A** | L18/36V9 | EL280UH070E36A | R-410A | 29000 | 15 | 12.5 | 27600 | 14.5 | 13 | No | 203050819 | North | USA | No
EL16XC1-030-230A** | L18/36V9 | EL280UH070XE36A | R-410A | 29000 | 15 | 12.5 | 27600 | 14.5 | 13 | No | 203355695 | North | USA | No
EL16XC1-030-230A** | L18/36V9 | EL280UH090XE48B | R-410A | 28800 | 16 | 13 | 28200 | 15 | 12.5 | No | 203355708 | North | USA | No
EL16XC1-030-230A** | L18/36V9 | EL296DF045XE36B | R-410A | 28600 | 15 | 12.5 | 28200 | 14.5 | 12 | No | 10030499 | North | USA,Canada | No
EL16XC1-030-230A** | L18/36V9 | EL296DF045XV36B | R-410A | 28800 | 15 | 12.5 | 28600 | 14.5 | 12 | No | 10030502 | North | USA,Canada | No
EL16XC1-030-230A** | L18/36V9 | EL296DF070XE48B | R-410A | 28800 | 15 | 12.5 | 28000 | 14 | 12 | No | 10030505 | North | USA,Canada | No
EL16XC1-030-230A** | L18/36V9 | EL296DF070XV48B | R-410A | 28600 | 15 | 12.5 | 28400 | 14 | 12 | No | 10030508 | North | USA,Canada | No
EL16XC1-030-230A** | L18/36V9 | EL296UH070XV36B | R-410A | 29000 | 16 | 13 | 28800 | 15 | 12 | No | 10244611 | North | USA,Canada | No
EL16XC1-030-230A** | L18/36V9 | ML180DF045E36A | R-410A | 28800 | 15 | 12.5 | 28400 | 14 | 12 | No | 201862375 | North | USA | No
EL16XC1-030-230A** | L18/36V9 | ML180DF070E36B | R-410A | 28800 | 16 | 13 | 28400 | 14.5 | 12 | No | 201862383 | North | USA | No
EL16XC1-030-230A** | L18/36V9 | ML180DF090E48B | R-410A | 28600 | 16 | 13 | 28800 | 15 | 12.5 | No | 201862391 | North | USA | No
EL16XC1-030-230A** | L18/36V9 | ML180UH045E36A | R-410A | 29000 | 15 | 12.5 | 28400 | 15 | 12 | No | 201757752 | North | USA | No
EL16XC1-030-230A** | L18/36V9 | ML180UH045V36A | R-410A | 28800 | 16 | 13 | 27200 | 15 | 13 | No | 204540646 | North | USA | No
EL16XC1-030-230A** | L18/36V9 | ML180UH045XE36A | R-410A | 29000 | 15 | 12.5 | 28400 | 15 | 12 | No | 201757765 | North | USA | No
EL16XC1-030-230A** | L18/36V9 | ML180UH070E36B | R-410A | 29000 | 16 | 13 | 28400 | 15 | 12 | No | 201757778 | North | USA | No
EL16XC1-030-230A** | L18/36V9 | ML180UH070V36A | R-410A | 28600 | 16 | 13 | 28800 | 15 | 12 | No | 204540659 | North | USA | No
EL16XC1-030-230A** | L18/36V9 | ML180UH070V36B | R-410A | 28800 | 16 | 13 | 27000 | 15 | 13 | No | 204540674 | North | USA | No
EL16XC1-030-230A** | L18/36V9 | ML180UH070XE36B | R-410A | 29000 | 16 | 13 | 28400 | 15 | 12 | No | 201757791 | North | USA | No
EL16XC1-030-230A** | L18/36V9 | ML180UH090E48B | R-410A | 29000 | 16 | 13 | 28000 | 15 | 12.5 | No | 201757804 | North | USA | No
EL16XC1-030-230A** | L18/36V9 | ML180UH090XE48B | R-410A | 29000 | 16 | 13 | 28000 | 15 | 12.5 | No | 201757817 | North | USA | No
EL16XC1-030-230A** | L18/36V9 | ML193DF045XE36B | R-410A | 28200 | 15 | 12.5 | 28200 | 14.5 | 12 | No | 202988576 | North | USA | No
EL16XC1-030-230A** | L18/36V9 | ML193DF070XE36B | R-410A | 28200 | 15 | 12.5 | 28200 | 14.5 | 12 | No | 202988612 | North | USA | No
EL16XC1-030-230A** | L18/36V9 | ML193UH030XE36B | R-410A | 29000 | 15 | 12.5 | 28400 | 15 | 12 | No | 203050835 | North | USA | No
EL16XC1-030-230A** | L18/36V9 | ML193UH045XE36B | R-410A | 29000 | 15 | 12.5 | 28200 | 15 | 12 | No | 203050865 | North | USA | No
EL16XC1-030-230A** | L18/36V9 | ML193UH070XE36B | R-410A | 29000 | 15 | 12.5 | 28400 | 15 | 12 | No | 203050902 | North | USA | No
EL16XC1-030-230A** | L18/36V9 | ML196UH030XE36B | R-410A | 28800 | 16 | 13 | 26400 | 14.5 | 12.5 | No | 206190388 | North | USA,Canada | No
EL16XC1-030-230A** | L18/36V9 | ML196UH045XE36B | R-410A | 29000 | 15 | 12.5 | 28400 | 14.5 | 12 | No | 204540020 | North | USA,Canada | No
EL16XC1-030-230A** | L18/36V9 | ML196UH070XE36B | R-410A | 29000 | 15 | 12.5 | 28400 | 14.5 | 12 | No | 204540040 | North | USA,Canada | No
EL16XC1-030-230A** | L18/36V9 | ML196UH070XE48B | R-410A | 29200 | 16 | 13 | 27800 | 14.5 | 12.5 | No | 206190436 | North | USA,Canada | No
EL16XC1-030-230A** | L18/36V9 | ML296DF045XV36B | R-410A | 28600 | 15 | 12.5 | 28400 | 14 | 12 | No | 202923446 | North | USA,Canada | No
EL16XC1-030-230A** | L18/36V9 | ML296DF070XV48B | R-410A | 28600 | 15 | 12.5 | 28600 | 14 | 12 | No | 202923453 | North | USA,Canada | No
EL16XC1-030-230A** | L18/36V9 | ML296UH070XV36B | R-410A | 29000 | 16 | 13 | 26800 | 14.5 | 12.5 | No | 202923477 | North | USA,Canada | No
EL16XC1-030-230A** | L18/36V9 | SL280DF060NV36B | R-410A | 28800 | 15 | 12.5 | 28600 | 14.5 | 12 | No | 207573834 | North | USA | No
EL16XC1-030-230A** | L18/36V9 | SL280DF070V36A | R-410A | 28800 | 15 | 12.5 | 28600 | 14.5 | 12 | No | 10030511 | North | USA | No
EL16XC1-030-230A** | L18/36V9 | SL280UH060NV36A | R-410A | 29000 | 16 | 13 | 29000 | 15 | 12 | No | 10594611 | North | USA | No
EL16XC1-030-230A** | L18/36V9 | SL280UH070V36A | R-410A | 29000 | 16 | 13 | 28800 | 15 | 12 | No | 201878579 | North | USA | No
EL16XC1-030-230A** | L18/36V9 | SL280UH070XV36A | R-410A | 29000 | 16 | 13 | 28800 | 15 | 12 | No | 10030514 | North | USA | No
EL16XC1-030-230A** | L18/36V9 | SL280UH090V36B | R-410A | 29000 | 16 | 13 | 27000 | 15 | 13 | No | 10030519 | North | USA | No
EL16XC1-030-230A** | L18/36V9 | SL297UH040NV36B | R-410A | 28400 | 15 | 12.5 | 28800 | 15 | 12 | No | 201878621 | North | USA,Canada | No
EL16XC1-030-230A** | L18/36V9 | SL297UH040NV36B | R-410A | 28400 | 15 | 12.5 | 28800 | 15 | 12 | No | 204275817 | North | USA,Canada | No
EL16XC1-030-230A** | L18/36V9 | SL297UH060NV36B | R-410A | 28200 | 15 | 12.5 | 28600 | 15 | 12 | No | 201878644 | North | USA,Canada | No
EL16XC1-030-230A** | L18/36V9 | SL297UH080NV48C | R-410A | 27800 | 15 | 12.5 | 28200 | 15 | 12 | No | 201878663 | North | USA,Canada | No
EL16XC1-030-230A** | L18/36V9 | SLP99DF070XV36B | R-410A | 28600 | 15 | 12.5 | 28400 | 14.5 | 12 | No | 205753560 | North | USA,Canada | No
EL16XC1-030-230A** | L18/36V9 | SLP99UH070XV36B | R-410A | 29000 | 16 | 13 | 28800 | 15 | 12 | No | 205753568 | North | USA,Canada | No
EL16XC1-030-230A** | L18/36V9 | SLP99UH090XV36C | R-410A | 28400 | 15 | 12.5 | 28200 | 15 | 12 | No | 205786531 | North | USA,Canada | No
EL16XC1-030-230A** | L19/36S9 | EL296DF070XE48B | R-410A | - - - | - - - | - - - | 28000 | 14.5 | 12 | No | 211150828 | North | USA,Canada | No
EL16XC1-030-230A** | L19/36S9 | ML196DF070XE48B | R-410A | - - - | - - - | - - - | 28200 | 14.5 | 12 | No | 211150829 | North | USA,Canada | No
EL16XC1-030-230A** | L19/36S9 | ML196UH030XE36B | R-410A | 29200 | 16 | 13 | 27800 | 14.5 | 12.5 | No | 206190397 | North | USA,Canada | No
EL16XC1-030-230A** | L19/36S9 | ML196UH070XE48B | R-410A | 29400 | 16 | 13 | 27800 | 14.5 | 12.5 | No | 206190445 | North | USA,Canada | No
EL16XC1-030-230A** | L19/36S9 | ML196UH090XE48C | R-410A | 28400 | 16 | 13 | 28200 | 15 | 12.5 | No | 205257069 | North | USA,Canada | No
EL16XC1-030-230A** | L19/36S9 | SL280DF060NV36B | R-410A | 28800 | 15 | 12.5 | 28600 | 14.5 | 12 | No | 207573837 | North | USA | No
EL16XC1-030-230A** | L19/36S9 | SL280DF090V48B | R-410A | 28400 | 15 | 12.5 | 28400 | 14.5 | 12 | No | 205093574 | North | USA | No
EL16XC1-030-230A** | L19/36S9 | SLP99DF070XV36B | R-410A | 28600 | 15 | 12.5 | 28400 | 14.5 | 12 | No | 205753563 | North | USA,Canada | No
EL16XC1-030-230A** | L19/36S9 | SLP99DF090XV36C | R-410A | 28800 | 16 | 13 | 28600 | 14.5 | 12 | No | 205753566 | North | USA,Canada | No
EL16XC1-030-230A** | L19/36S9 | SLP99UH070XV36B | R-410A | 29200 | 16 | 13 | 29000 | 15 | 12.5 | No | 205753573 | North | USA,Canada | No
EL16XC1-030-230A** | L19/36S9 | SLP99UH090XV36C | R-410A | 28400 | 16 | 13 | 28600 | 15 | 12.5 | No | 205753581 | North | USA,Canada | No
EL16XC1-030-230A** | L19/36S9 | SLP99UH090XV48C | R-410A | 28400 | 15 | 12.5 | 28400 | 15 | 12.5 | No | 206369458 | North | USA,Canada | No
EL16XC1-030-230A** | L19/36U9 | EL180UH040NE36A | R-410A | 29200 | 16 | 13 | 28200 | 15 | 12 | No | 202122311 | North | USA | No
EL16XC1-030-230A** | L19/36U9 | EL180UH060NE36A | R-410A | 29200 | 16 | 13 | 28200 | 15 | 12 | No | 202122320 | North | USA | No
EL16XC1-030-230A** | L19/36U9 | EL195UH040NE36B | R-410A | 29200 | 15 | 12.5 | 28000 | 14.5 | 12.5 | No | 201878464 | North | USA,Canada | No
EL16XC1-030-230A** | L19/36U9 | EL195UH060NE36B | R-410A | 29200 | 15 | 12.5 | 28800 | 15 | 12 | No | 201878496 | North | USA,Canada | No
EL16XC1-030-230A** | L19/36U9 | EL195UH080NE48C | R-410A | 28600 | 15 | 12.5 | 28000 | 15 | 12 | No | 201878525 | North | USA,Canada | No
EL16XC1-030-230A** | L19/36U9 | EL196UH045XE36B | R-410A | 29200 | 15 | 12.5 | 28000 | 14.5 | 12.5 | No | 202028976 | North | USA,Canada | No
EL16XC1-030-230A** | L19/36U9 | EL196UH070XE36B | R-410A | 29000 | 16 | 12.5 | 28000 | 14.5 | 12.5 | No | 202029005 | North | USA,Canada | No
EL16XC1-030-230A** | L19/36U9 | EL196UH090XE48C | R-410A | 28400 | 16 | 13 | 28200 | 15 | 12.5 | No | 202029034 | North | USA,Canada | No
EL16XC1-030-230A** | L19/36U9 | EL280DF090E48B | R-410A | 28600 | 15 | 12.5 | 28400 | 14.5 | 12 | No | 203355677 | North | USA | No
EL16XC1-030-230A** | L19/36U9 | EL280UH045E36A | R-410A | 29400 | 16 | 13 | 27800 | 15 | 13 | No | 203056455 | North | USA | No
EL16XC1-030-230A** | L19/36U9 | EL280UH070XE36A | R-410A | 29200 | 15 | 12.5 | 27600 | 15 | 13 | No | 203355697 | North | USA | No
EL16XC1-030-230A** | L19/36U9 | EL280UH090XE48B | R-410A | 29000 | 16 | 13 | 28600 | 15 | 12.5 | No | 203355714 | North | USA | No
EL16XC1-030-230A** | L19/36U9 | EL296DF045XE36B | R-410A | 28600 | 15 | 12.5 | 28200 | 14.5 | 12 | No | 10030500 | North | USA,Canada | No
EL16XC1-030-230A** | L19/36U9 | EL296DF045XV36B | R-410A | 28800 | 15 | 12.5 | 28600 | 14.5 | 12 | No | 10030503 | North | USA,Canada | No
EL16XC1-030-230A** | L19/36U9 | EL296DF070XE48B | R-410A | 28800 | 15 | 12.5 | 28000 | 14.5 | 12 | No | 10030506 | North | USA,Canada | No
EL16XC1-030-230A** | L19/36U9 | EL296DF070XV48B | R-410A | 28600 | 15 | 12.5 | 28400 | 14.5 | 12 | No | 10030509 | North | USA,Canada | No
EL16XC1-030-230A** | L19/36U9 | EL296UH070XE36B | R-410A | 29200 | 16 | 12.5 | 27800 | 14.5 | 12.5 | No | 8874995 | North | USA,Canada | No
EL16XC1-030-230A** | L19/36U9 | EL296UH070XV36B | R-410A | 29200 | 16 | 13 | 29000 | 15 | 12.5 | No | 10232611 | North | USA,Canada | No
EL16XC1-030-230A** | L19/36U9 | EL296UH090XV36C | R-410A | 28400 | 16 | 13 | 28600 | 15 | 12.5 | No | 10302986 | North | USA,Canada | No
EL16XC1-030-230A** | L19/36U9 | ML180DF045E36A | R-410A | 28800 | 15 | 12.5 | 28400 | 14.5 | 12 | No | 201862377 | North | USA | No
EL16XC1-030-230A** | L19/36U9 | ML180DF070E36B | R-410A | 28800 | 16 | 13 | 28400 | 14.5 | 12 | No | 201862385 | North | USA | No
EL16XC1-030-230A** | L19/36U9 | ML180DF090E48B | R-410A | 28600 | 16 | 13 | 28800 | 15 | 12.5 | No | 201862393 | North | USA | No
EL16XC1-030-230A** | L19/36U9 | ML180UH045E36A | R-410A | 29000 | 16 | 12.5 | 28600 | 15 | 12.5 | No | 201757755 | North | USA | No
EL16XC1-030-230A** | L19/36U9 | ML180UH045V36A | R-410A | 29000 | 16 | 13 | 27800 | 15 | 13 | No | 204540649 | North | USA | No
EL16XC1-030-230A** | L19/36U9 | ML180UH045XE36A | R-410A | 29000 | 16 | 12.5 | 28600 | 15 | 12.5 | No | 201757768 | North | USA | No
EL16XC1-030-230A** | L19/36U9 | ML180UH070E36B | R-410A | 29200 | 16 | 13 | 28600 | 15 | 12.5 | No | 201757781 | North | USA | No
EL16XC1-030-230A** | L19/36U9 | ML180UH070V36A | R-410A | 28800 | 16 | 13 | 29000 | 15 | 12.5 | No | 204540662 | North | USA | No
EL16XC1-030-230A** | L19/36U9 | ML180UH070V36B | R-410A | 29000 | 16 | 13 | 27000 | 15 | 13 | No | 204540681 | North | USA | No
EL16XC1-030-230A** | L19/36U9 | ML180UH070XE36B | R-410A | 29200 | 16 | 13 | 28600 | 15 | 12.5 | No | 201757794 | North | USA | No
EL16XC1-030-230A** | L19/36U9 | ML180UH090E48B | R-410A | 29200 | 16 | 13 | 28400 | 15 | 12.5 | No | 201757807 | North | USA | No
EL16XC1-030-230A** | L19/36U9 | ML180UH090XE48B | R-410A | 29200 | 16 | 13 | 28400 | 15 | 12.5 | No | 201757820 | North | USA | No
EL16XC1-030-230A** | L19/36U9 | ML193DF045XE36B | R-410A | 28200 | 15 | 12.5 | 28200 | 14.5 | 12 | No | 202988584 | North | USA | No
EL16XC1-030-230A** | L19/36U9 | ML193DF070XE36B | R-410A | 28200 | 15 | 12.5 | 28200 | 14.5 | 12 | No | 202988619 | North | USA | No
EL16XC1-030-230A** | L19/36U9 | ML193UH045XE36B | R-410A | 29200 | 15 | 12.5 | 28600 | 15 | 12 | No | 203050882 | North | USA | No
EL16XC1-030-230A** | L19/36U9 | ML193UH070XE36B | R-410A | 29200 | 16 | 13 | 28600 | 15 | 12.5 | No | 203056565 | North | USA | No
EL16XC1-030-230A** | L19/36U9 | ML196UH030XE36B | R-410A | 29200 | 16 | 13 | 27800 | 14.5 | 12.5 | No | 206190396 | North | USA,Canada | No
EL16XC1-030-230A** | L19/36U9 | ML196UH045XE36B | R-410A | 29200 | 15 | 12.5 | 28000 | 14.5 | 12.5 | No | 204540027 | North | USA,Canada | No
EL16XC1-030-230A** | L19/36U9 | ML196UH070XE36B | R-410A | 29000 | 16 | 12.5 | 28000 | 14.5 | 12.5 | No | 204540047 | North | USA,Canada | No
EL16XC1-030-230A** | L19/36U9 | ML196UH070XE48B | R-410A | 29400 | 16 | 13 | 27800 | 14.5 | 12.5 | No | 206190444 | North | USA,Canada | No
EL16XC1-030-230A** | L19/36U9 | ML296DF045XV36B | R-410A | 28600 | 15 | 12.5 | 28400 | 14 | 12 | No | 202923448 | North | USA,Canada | No
EL16XC1-030-230A** | L19/36U9 | ML296DF070XV48B | R-410A | 28600 | 15 | 12.5 | 28600 | 14.5 | 12 | No | 202923454 | North | USA,Canada | No
EL16XC1-030-230A** | L19/36U9 | ML296UH070XV36B | R-410A | 29000 | 16 | 13 | 26800 | 14.5 | 12.5 | No | 202923482 | North | USA,Canada | No
EL16XC1-030-230A** | L19/36U9 | SL280DF060NV36B | R-410A | 28800 | 15 | 12.5 | 28600 | 14.5 | 12 | No | 207573836 | North | USA | No
EL16XC1-030-230A** | L19/36U9 | SL280DF070V36A | R-410A | 28800 | 15 | 12.5 | 28600 | 14.5 | 12 | No | 10030512 | North | USA | No
EL16XC1-030-230A** | L19/36U9 | SL280UH060NV36A | R-410A | 29200 | 16 | 13 | 29200 | 15 | 12.5 | No | 10594613 | North | USA | No
EL16XC1-030-230A** | L19/36U9 | SL280UH070V36A | R-410A | 29200 | 16 | 13 | 29000 | 15 | 12.5 | No | 201878582 | North | USA | No
EL16XC1-030-230A** | L19/36U9 | SL280UH070XV36A | R-410A | 29200 | 16 | 13 | 29000 | 15 | 12.5 | No | 8875003 | North | USA | No
EL16XC1-030-230A** | L19/36U9 | SL280UH090V36B | R-410A | 29200 | 16 | 13 | 29200 | 15 | 13 | No | 10030521 | North | USA | No
EL16XC1-030-230A** | L19/36U9 | SL297UH040NV36B | R-410A | 28600 | 15 | 12.5 | 29000 | 15 | 12.5 | No | 201878625 | North | USA,Canada | No
EL16XC1-030-230A** | L19/36U9 | SL297UH040NV36B | R-410A | 28600 | 15 | 12.5 | 29000 | 15 | 12.5 | No | 204275821 | North | USA,Canada | No
EL16XC1-030-230A** | L19/36U9 | SL297UH060NV36B | R-410A | 28400 | 15 | 12.5 | 29000 | 15 | 12 | No | 201878648 | North | USA,Canada | No
EL16XC1-030-230A** | L19/36U9 | SL297UH080NV48C | R-410A | 28200 | 15 | 12.5 | 28600 | 15 | 12.5 | No | 201878669 | North | USA,Canada | No
EL16XC1-030-230A** | L19/36U9 | SLP99DF070XV36B | R-410A | 28600 | 15 | 12.5 | 28400 | 14.5 | 12 | No | 205753562 | North | USA,Canada | No
EL16XC1-030-230A** | L19/36U9 | SLP99UH070XV36B | R-410A | 29200 | 16 | 13 | 29000 | 15 | 12.5 | No | 205753572 | North | USA,Canada | No
EL16XC1-030-230A** | L19/36U9 | SLP99UH090XV36C | R-410A | 28400 | 16 | 13 | 28600 | 15 | 12.5 | No | 205753580 | North | USA,Canada | No
EL16XC1-030-230A** | L23/37Y9 | EL180UH060NE36A | R-410A | 29400 | 16 | 13 | 29200 | 15 | 13 | No | 202122328 | North | USA | No
EL16XC1-030-230A** | L23/37Y9 | EL195UH040NE36B | R-410A | 29800 | 16 | 13 | 29000 | 15 | 13 | No | 201870928 | North | USA,Canada | No
EL16XC1-030-230A** | L23/37Y9 | EL195UH060NE36B | R-410A | 29800 | 16 | 13 | 29000 | 15 | 13 | No | 201870934 | North | USA,Canada | No
EL16XC1-030-230A** | L23/37Y9 | EL195UH080NE48C | R-410A | 29400 | 16 | 13 | 28800 | 15 | 13 | No | 201878536 | North | USA,Canada | No
EL16XC1-030-230A** | L23/37Y9 | EL196UH045XE36B | R-410A | 29800 | 16 | 13 | 28800 | 15 | 13 | No | 202028989 | North | USA,Canada | No
EL16XC1-030-230A** | L23/37Y9 | EL196UH070XE36B | R-410A | 29800 | 16 | 13 | 28800 | 15 | 13 | No | 202029018 | North | USA,Canada | No
EL16XC1-030-230A** | L23/37Y9 | EL196UH090XE48C | R-410A | 29600 | 16 | 13 | 29000 | 16 | 13.5 | No | 202029047 | North | USA,Canada | Yes
EL16XC1-030-230A** | L23/37Y9 | EL280DF090E48B | R-410A | 28600 | 16 | 13 | 28400 | 15 | 12.5 | No | 203355686 | North | USA | No
EL16XC1-030-230A** | L23/37Y9 | EL280UH070E36A | R-410A | 29800 | 16 | 13 | 28800 | 15 | 13 | No | 203364693 | North | USA | No
EL16XC1-030-230A** | L23/37Y9 | EL280UH070XE36A | R-410A | 29400 | 16 | 13 | 28800 | 15 | 13 | No | 203364701 | North | USA | No
EL16XC1-030-230A** | L23/37Y9 | EL280UH090XE48B | R-410A | 29400 | 16 | 13 | 29000 | 16 | 13.5 | No | 203355727 | North | USA | Yes
EL16XC1-030-230A** | L23/37Y9 | EL296DF045XE36B | R-410A | 28600 | 16 | 13 | 28200 | 15 | 12.5 | No | 8897374 | North | USA,Canada | No
EL16XC1-030-230A** | L23/37Y9 | EL296DF045XV36B | R-410A | 28800 | 16 | 13 | 28600 | 15 | 12.5 | No | 8897378 | North | USA,Canada | No
EL16XC1-030-230A** | L23/37Y9 | EL296DF070XV48B | R-410A | 28600 | 16 | 13 | 28400 | 15 | 12.5 | No | 206445840 | North | USA,Canada | No
EL16XC1-030-230A** | L23/37Y9 | EL296UH045XE36B | R-410A | 29800 | 16 | 13 | 29000 | 15 | 13 | No | 8897382 | North | USA,Canada | No
EL16XC1-030-230A** | L23/37Y9 | EL296UH045XV36B | R-410A | 29800 | 16 | 13 | 29200 | 15 | 13 | No | 8897388 | North | USA,Canada | No
EL16XC1-030-230A** | L23/37Y9 | EL296UH070XV36B | R-410A | 29800 | 16 | 13 | 29000 | 15 | 13.5 | No | 8897406 | North | USA,Canada | No
EL16XC1-030-230A** | L23/37Y9 | EL296UH090XE48C | R-410A | 29600 | 16 | 13 | 29200 | 16 | 13.5 | No | 206309300 | North | USA,Canada | Yes
EL16XC1-030-230A** | L23/37Y9 | EL296UH090XV36C | R-410A | 29400 | 16 | 13 | 29400 | 16 | 13.5 | No | 8874998 | North | USA,Canada | Yes
EL16XC1-030-230A** | L23/37Y9 | ML180DF045E36A | R-410A | 28800 | 16 | 13 | 28400 | 15 | 12.5 | No | 201862382 | North | USA | No
EL16XC1-030-230A** | L23/37Y9 | ML180DF070E36B | R-410A | 28800 | 16 | 13 | 28400 | 15 | 12.5 | No | 201862390 | North | USA | No
EL16XC1-030-230A** | L23/37Y9 | ML180DF090E48B | R-410A | 28600 | 16 | 13 | 28800 | 16 | 13 | No | 201862398 | North | USA | Yes
EL16XC1-030-230A** | L23/37Y9 | ML180UH045E36A | R-410A | 29400 | 16 | 13 | 28800 | 15 | 13 | No | 201757763 | North | USA | No
EL16XC1-030-230A** | L23/37Y9 | ML180UH045XE36A | R-410A | 29400 | 16 | 13 | 28800 | 15 | 13 | No | 201757776 | North | USA | No
EL16XC1-030-230A** | L23/37Y9 | ML180UH070V36B | R-410A | 29800 | 16 | 13 | 29400 | 16 | 13.5 | No | 204540694 | North | USA | Yes
EL16XC1-030-230A** | L23/37Y9 | ML193UH030XE36B | R-410A | 29800 | 16 | 13 | 29000 | 15 | 13 | No | 203056501 | North | USA | No
EL16XC1-030-230A** | L23/37Y9 | ML193UH045XE36B | R-410A | 29800 | 16 | 13 | 29000 | 15 | 13 | No | 203056545 | North | USA | No
EL16XC1-030-230A** | L23/37Y9 | ML193UH070XE36B | R-410A | 29800 | 16 | 13 | 28600 | 15 | 13.5 | No | 203056587 | North | USA | No
EL16XC1-030-230A** | L23/37Y9 | ML196UH030XE36B | R-410A | 29800 | 16 | 13 | 28600 | 15 | 13 | No | 206190409 | North | USA,Canada | No
EL16XC1-030-230A** | L23/37Y9 | ML196UH045XE36B | R-410A | 29800 | 16 | 13 | 28800 | 15 | 13 | No | 204540036 | North | USA,Canada | No
EL16XC1-030-230A** | L23/37Y9 | ML196UH070XE36B | R-410A | 29800 | 16 | 13 | 28800 | 15 | 13 | No | 204540056 | North | USA,Canada | No
EL16XC1-030-230A** | L23/37Y9 | ML196UH070XE48B | R-410A | 30000 | 16 | 13 | 28600 | 15 | 13 | No | 206190457 | North | USA,Canada | No
EL16XC1-030-230A** | L23/37Y9 | ML296DF045XV36B | R-410A | 28600 | 16 | 13 | 28400 | 15 | 12.5 | No | 202923452 | North | USA,Canada | No
EL16XC1-030-230A** | L23/37Y9 | ML296UH045XV36B | R-410A | 29600 | 16 | 13 | 29000 | 15 | 13 | No | 202923471 | North | USA,Canada | No
EL16XC1-030-230A** | L23/37Y9 | ML296UH070XV36B | R-410A | 29800 | 16 | 13 | 29200 | 15 | 12.5 | No | 202923495 | North | USA,Canada | No
EL16XC1-030-230A** | L23/37Y9 | SL280DF060NV36B | R-410A | 29000 | 16 | 13 | 28800 | 15 | 12.5 | No | 207573841 | North | USA | No
EL16XC1-030-230A** | L23/37Y9 | SL280DF090V48B | R-410A | 28400 | 16 | 13 | 28400 | 15 | 12.5 | No | 204924294 | North | USA | No
EL16XC1-030-230A** | L23/37Y9 | SL280UH060NV36A | R-410A | 29400 | 16 | 13 | 29400 | 15 | 13 | No | 10594619 | North | USA | No
EL16XC1-030-230A** | L23/37Y9 | SL280UH070V36A | R-410A | 29400 | 16 | 13 | 29200 | 15 | 13 | No | 201878591 | North | USA | No
EL16XC1-030-230A** | L23/37Y9 | SL280UH070XV36A | R-410A | 29400 | 16 | 13 | 29200 | 15 | 13 | No | 10263438 | North | USA | No
EL16XC1-030-230A** | L23/37Y9 | SL280UH090V36B | R-410A | 29800 | 16 | 13 | 29400 | 16 | 13.5 | No | 201878615 | North | USA | Yes
EL16XC1-030-230A** | L23/37Y9 | SL297UH040NV36B | R-410A | 29200 | 16 | 13 | 29800 | 15 | 13 | No | 201870955 | North | USA,Canada | No
EL16XC1-030-230A** | L23/37Y9 | SL297UH060NV36B | R-410A | 29200 | 16 | 13 | 29800 | 15 | 13 | No | 201874297 | North | USA,Canada | No
EL16XC1-030-230A** | L23/37Y9 | SL297UH080NV48C | R-410A | 29000 | 16 | 13 | 29400 | 15 | 13.5 | No | 201878680 | North | USA,Canada | No
EL16XC1-030-230A** | L23/37Y9 | SLP99DF070XV36B | R-410A | 28600 | 16 | 13 | 28400 | 15 | 12.5 | No | 205753565 | North | USA,Canada | No
EL16XC1-030-230A** | L23/37Y9 | SLP99UH070XV36B | R-410A | 29800 | 16 | 13 | 29000 | 15 | 13.5 | No | 205753577 | North | USA,Canada | No
EL16XC1-030-230A** | L23/37Y9 | SLP99UH090XV36C | R-410A | 29400 | 16 | 13 | 29400 | 16 | 13.5 | No | 205753585 | North | USA,Canada | Yes
EL16XC1-030-230A** | L23/37Z9 | EL180UH060NE36A | R-410A | 29400 | 16 | 13 | 29200 | 15 | 13 | No | 202122327 | North | USA | No
EL16XC1-030-230A** | L23/37Z9 | EL195UH040NE36B | R-410A | 29800 | 16 | 13 | 29000 | 15 | 13 | No | 201870927 | North | USA,Canada | No
EL16XC1-030-230A** | L23/37Z9 | EL195UH060NE36B | R-410A | 29800 | 16 | 13 | 29000 | 15 | 13 | No | 201870933 | North | USA,Canada | No
EL16XC1-030-230A** | L23/37Z9 | EL195UH080NE48C | R-410A | 29400 | 16 | 13 | 28800 | 15 | 13 | No | 201878535 | North | USA,Canada | No
EL16XC1-030-230A** | L23/37Z9 | EL196UH045XE36B | R-410A | 29800 | 16 | 13 | 28800 | 15 | 13 | No | 202028988 | North | USA,Canada | No
EL16XC1-030-230A** | L23/37Z9 | EL196UH070XE36B | R-410A | 29800 | 16 | 13 | 28800 | 15 | 13 | No | 202029017 | North | USA,Canada | No
EL16XC1-030-230A** | L23/37Z9 | EL196UH090XE48C | R-410A | 29600 | 16 | 13 | 29000 | 16 | 13.5 | No | 202029046 | North | USA,Canada | Yes
EL16XC1-030-230A** | L23/37Z9 | EL280DF090E48B | R-410A | 28600 | 16 | 13 | 28400 | 15 | 12.5 | No | 203355685 | North | USA | No
EL16XC1-030-230A** | L23/37Z9 | EL280UH070E36A | R-410A | 29800 | 16 | 13 | 28800 | 15 | 13 | No | 203364692 | North | USA | No
EL16XC1-030-230A** | L23/37Z9 | EL280UH070XE36A | R-410A | 29400 | 16 | 13 | 28800 | 15 | 13 | No | 203364700 | North | USA | No
EL16XC1-030-230A** | L23/37Z9 | EL280UH090XE48B | R-410A | 29400 | 16 | 13 | 29000 | 16 | 13.5 | No | 203355726 | North | USA | Yes
EL16XC1-030-230A** | L23/37Z9 | EL296DF045XE36B | R-410A | 28600 | 16 | 13 | 28200 | 15 | 12.5 | No | 10030501 | North | USA,Canada | No
EL16XC1-030-230A** | L23/37Z9 | EL296DF045XV36B | R-410A | 28800 | 16 | 13 | 28600 | 15 | 12.5 | No | 10030504 | North | USA,Canada | No
EL16XC1-030-230A** | L23/37Z9 | EL296DF070XE48B | R-410A | 28800 | 16 | 13 | 28000 | 15 | 12.5 | No | 10030507 | North | USA,Canada | No
EL16XC1-030-230A** | L23/37Z9 | EL296DF070XV48B | R-410A | 28600 | 16 | 13 | 28400 | 15 | 12.5 | No | 10030510 | North | USA,Canada | No
EL16XC1-030-230A** | L23/37Z9 | EL296UH045XV36B | R-410A | 29800 | 16 | 13 | 29200 | 15 | 13 | No | 10244608 | North | USA,Canada | No
EL16XC1-030-230A** | L23/37Z9 | EL296UH070XV36B | R-410A | 29800 | 16 | 13 | 29000 | 15 | 13.5 | No | 10232612 | North | USA,Canada | No
EL16XC1-030-230A** | L23/37Z9 | EL296UH090XV36C | R-410A | 29400 | 16 | 13 | 29400 | 16 | 13.5 | No | 8874999 | North | USA,Canada | Yes
EL16XC1-030-230A** | L23/37Z9 | ML180DF045E36A | R-410A | 28800 | 16 | 13 | 28400 | 15 | 12.5 | No | 201862381 | North | USA | No
EL16XC1-030-230A** | L23/37Z9 | ML180DF070E36B | R-410A | 28800 | 16 | 13 | 28400 | 15 | 12.5 | No | 201862389 | North | USA | No
EL16XC1-030-230A** | L23/37Z9 | ML180DF090E48B | R-410A | 28600 | 16 | 13 | 28800 | 16 | 13 | No | 201862397 | North | USA | Yes
EL16XC1-030-230A** | L23/37Z9 | ML180UH045E36A | R-410A | 29400 | 16 | 13 | 28800 | 15 | 13 | No | 201757762 | North | USA | No
EL16XC1-030-230A** | L23/37Z9 | ML180UH045XE36A | R-410A | 29400 | 16 | 13 | 28800 | 15 | 13 | No | 201757775 | North | USA | No
EL16XC1-030-230A** | L23/37Z9 | ML180UH070E36B | R-410A | 30000 | 16 | 13 | 28600 | 15 | 13.5 | No | 201757788 | North | USA | No
EL16XC1-030-230A** | L23/37Z9 | ML180UH070V36B | R-410A | 29800 | 16 | 13 | 29400 | 16 | 13.5 | No | 204540693 | North | USA | Yes
EL16XC1-030-230A** | L23/37Z9 | ML180UH070XE36B | R-410A | 30000 | 16 | 13 | 28600 | 15 | 13.5 | No | 201757801 | North | USA | No
EL16XC1-030-230A** | L23/37Z9 | ML180UH090E48B | R-410A | 30000 | 16 | 13 | 28800 | 16 | 13.5 | No | 201757814 | North | USA | Yes
EL16XC1-030-230A** | L23/37Z9 | ML180UH090XE48B | R-410A | 30000 | 16 | 13 | 28800 | 16 | 13.5 | No | 201757827 | North | USA | Yes
EL16XC1-030-230A** | L23/37Z9 | ML193UH030XE36B | R-410A | 29800 | 16 | 13 | 29000 | 15 | 13 | No | 203056498 | North | USA | No
EL16XC1-030-230A** | L23/37Z9 | ML193UH045XE36B | R-410A | 29800 | 16 | 13 | 29000 | 15 | 13 | No | 203056541 | North | USA | No
EL16XC1-030-230A** | L23/37Z9 | ML193UH070XE36B | R-410A | 29800 | 16 | 13 | 28600 | 15 | 13.5 | No | 203056585 | North | USA | No
EL16XC1-030-230A** | L23/37Z9 | ML196UH030XE36B | R-410A | 29800 | 16 | 13 | 28600 | 15 | 13 | No | 206190408 | North | USA,Canada | No
EL16XC1-030-230A** | L23/37Z9 | ML196UH045XE36B | R-410A | 29800 | 16 | 13 | 28800 | 15 | 13 | No | 204540035 | North | USA,Canada | No
EL16XC1-030-230A** | L23/37Z9 | ML196UH070XE36B | R-410A | 29800 | 16 | 13 | 28800 | 15 | 13 | No | 204540055 | North | USA,Canada | No
EL16XC1-030-230A** | L23/37Z9 | ML196UH070XE48B | R-410A | 30000 | 16 | 13 | 28600 | 15 | 13 | No | 206190456 | North | USA,Canada | No
EL16XC1-030-230A** | L23/37Z9 | ML296DF045XV36B | R-410A | 28600 | 16 | 13 | 28400 | 15 | 12.5 | No | 202923451 | North | USA,Canada | No
EL16XC1-030-230A** | L23/37Z9 | ML296DF070XV48B | R-410A | 28600 | 16 | 13 | 28600 | 15 | 12.5 | No | 202923455 | North | USA,Canada | No
EL16XC1-030-230A** | L23/37Z9 | ML296UH045XV36B | R-410A | 29600 | 16 | 13 | 29000 | 15 | 13 | No | 202923470 | North | USA,Canada | No
EL16XC1-030-230A** | L23/37Z9 | ML296UH070XV36B | R-410A | 29800 | 16 | 13 | 29200 | 15 | 12.5 | No | 202923494 | North | USA,Canada | No
EL16XC1-030-230A** | L23/37Z9 | SL280DF060NV36B | R-410A | 29000 | 16 | 13 | 28800 | 15 | 12.5 | No | 207573840 | North | USA | No
EL16XC1-030-230A** | L23/37Z9 | SL280DF070V36A | R-410A | 28800 | 16 | 13 | 28600 | 15 | 12.5 | No | 10030513 | North | USA | No
EL16XC1-030-230A** | L23/37Z9 | SL280UH060NV36A | R-410A | 29400 | 16 | 13 | 29400 | 15 | 13 | No | 10594618 | North | USA | No
EL16XC1-030-230A** | L23/37Z9 | SL280UH070V36A | R-410A | 29400 | 16 | 13 | 29200 | 15 | 13 | No | 201878590 | North | USA | No
EL16XC1-030-230A** | L23/37Z9 | SL280UH070XV36A | R-410A | 29400 | 16 | 13 | 29200 | 15 | 13 | No | 10030518 | North | USA | No
EL16XC1-030-230A** | L23/37Z9 | SL280UH090V36B | R-410A | 29800 | 16 | 13 | 29400 | 16 | 13.5 | No | 10030524 | North | USA | Yes
EL16XC1-030-230A** | L23/37Z9 | SL297UH040NV36B | R-410A | 29200 | 16 | 13 | 29800 | 15 | 13 | No | 201870954 | North | USA,Canada | No
EL16XC1-030-230A** | L23/37Z9 | SL297UH060NV36B | R-410A | 29200 | 16 | 13 | 29800 | 15 | 13 | No | 201874296 | North | USA,Canada | No
EL16XC1-030-230A** | L23/37Z9 | SL297UH080NV48C | R-410A | 29000 | 16 | 13 | 29400 | 15 | 13.5 | No | 201878679 | North | USA,Canada | No
EL16XC1-030-230A** | L23/37Z9 | SLP99DF070XV36B | R-410A | 28600 | 16 | 13 | 28400 | 15 | 12.5 | No | 205753564 | North | USA,Canada | No
EL16XC1-030-230A** | L23/37Z9 | SLP99UH070XV36B | R-410A | 29800 | 16 | 13 | 29000 | 15 | 13.5 | No | 205753576 | North | USA,Canada | No
EL16XC1-030-230A** | L23/37Z9 | SLP99UH090XV36C | R-410A | 29400 | 16 | 13 | 29400 | 16 | 13.5 | No | 205753584 | North | USA,Canada | Yes
EL16XC1-030-230A** | L24/36Y9 | EL180UH040NE36A | R-410A | 29400 | 16 | 13 | 28400 | 15 | 13 | No | 202848832 | North | USA | No
EL16XC1-030-230A** | L24/36Y9 | EL195UH040NE36B | R-410A | 29400 | 16 | 13 | 28200 | 15 | 13 | No | 201870930 | North | USA,Canada | No
EL16XC1-030-230A** | L24/36Y9 | EL195UH060NE36B | R-410A | 29400 | 16 | 13 | 29000 | 15 | 13 | No | 201870935 | North | USA,Canada | No
EL16XC1-030-230A** | L24/36Y9 | EL196UH045XE36B | R-410A | 29400 | 16 | 13 | 28000 | 15 | 13 | No | 202028993 | North | USA,Canada | No
EL16XC1-030-230A** | L24/36Y9 | EL196UH070XE36B | R-410A | 29400 | 16 | 13 | 28200 | 15 | 13 | No | 202029022 | North | USA,Canada | No
EL16XC1-030-230A** | L24/36Y9 | EL280DF090E48B | R-410A | 28600 | 15 | 12.5 | 28400 | 15 | 12.5 | No | 203355690 | North | USA | No
EL16XC1-030-230A** | L24/36Y9 | EL280UH070XE36A | R-410A | 29200 | 16 | 13 | 28600 | 15 | 13 | No | 203355704 | North | USA | No
EL16XC1-030-230A** | L24/36Y9 | EL280UH090XE48B | R-410A | 29400 | 16 | 13 | 28800 | 15 | 13.5 | No | 203355731 | North | USA | No
EL16XC1-030-230A** | L24/36Y9 | ML180UH045E36A | R-410A | 29400 | 16 | 13 | 28600 | 15 | 13 | No | 201870940 | North | USA | No
EL16XC1-030-230A** | L24/36Y9 | ML180UH045XE36A | R-410A | 29400 | 16 | 13 | 28600 | 15 | 13 | No | 201870944 | North | USA | No
EL16XC1-030-230A** | L24/36Y9 | ML196UH030XE36B | R-410A | 29600 | 16 | 13 | 28000 | 15 | 13 | No | 206190413 | North | USA,Canada | No
EL16XC1-030-230A** | L24/36Y9 | ML196UH045XE36B | R-410A | 29400 | 16 | 13 | 28000 | 15 | 13 | No | 206190422 | North | USA,Canada | No
EL16XC1-030-230A** | L24/36Y9 | ML196UH070XE36B | R-410A | 29400 | 16 | 13 | 28200 | 15 | 13 | No | 206190431 | North | USA,Canada | No
EL16XC1-030-230A** | L24/36Y9 | ML196UH070XE48B | R-410A | 29800 | 16 | 13 | 28000 | 15 | 13 | No | 206190461 | North | USA,Canada | No
EL16XC1-030-230A** | L24/36Y9 | SL280UH060NV36A | R-410A | 29400 | 16 | 13 | 29200 | 15 | 13 | No | 202848836 | North | USA | No
EL16XC1-030-230A** | L24/36Y9 | SL297UH040NV36B | R-410A | 29000 | 16 | 13 | 29200 | 15 | 13 | No | 201870957 | North | USA,Canada | No
EL16XC1-030-230A** | L24/36Y9 | SLP99UH070XV36B | R-410A | 29400 | 16 | 13 | 27000 | 15 | 13.5 | No | 205786527 | North | USA,Canada | No
EL16XC1-030-230A** | L24/36Z9 | EL180UH040NE36A | R-410A | 29400 | 16 | 13 | 28400 | 15 | 13 | No | 202125820 | North | USA | No
EL16XC1-030-230A** | L24/36Z9 | EL195UH040NE36B | R-410A | 29400 | 16 | 13 | 28200 | 15 | 13 | No | 201870929 | North | USA,Canada | No
EL16XC1-030-230A** | L24/36Z9 | EL196UH045XE36B | R-410A | 29400 | 16 | 13 | 28000 | 15 | 13 | No | 202028992 | North | USA,Canada | No
EL16XC1-030-230A** | L24/36Z9 | EL196UH070XE36B | R-410A | 29400 | 16 | 13 | 28200 | 15 | 13 | No | 202029021 | North | USA,Canada | No
EL16XC1-030-230A** | L24/36Z9 | EL280DF090E48B | R-410A | 28600 | 15 | 12.5 | 28400 | 15 | 12.5 | No | 203355689 | North | USA | No
EL16XC1-030-230A** | L24/36Z9 | EL280UH070XE36A | R-410A | 29200 | 16 | 13 | 28600 | 15 | 13 | No | 203355703 | North | USA | No
EL16XC1-030-230A** | L24/36Z9 | EL280UH090XE48B | R-410A | 29400 | 16 | 13 | 28800 | 15 | 13.5 | No | 203355730 | North | USA | No
EL16XC1-030-230A** | L24/36Z9 | EL296UH045XV36B | R-410A | 29400 | 16 | 13 | 28200 | 15 | 13 | No | 10316440 | North | USA,Canada | No
EL16XC1-030-230A** | L24/36Z9 | EL296UH070XV36B | R-410A | 29400 | 16 | 13 | 29200 | 15 | 13 | No | 10316442 | North | USA,Canada | No
EL16XC1-030-230A** | L24/36Z9 | ML180UH045E36A | R-410A | 29400 | 16 | 13 | 28600 | 15 | 13 | No | 201870939 | North | USA | No
EL16XC1-030-230A** | L24/36Z9 | ML180UH045XE36A | R-410A | 29400 | 16 | 13 | 28600 | 15 | 13 | No | 201870943 | North | USA | No
EL16XC1-030-230A** | L24/36Z9 | ML196UH030XE36B | R-410A | 29600 | 16 | 13 | 28000 | 15 | 13 | No | 206190412 | North | USA,Canada | No
EL16XC1-030-230A** | L24/36Z9 | ML196UH045XE36B | R-410A | 29400 | 16 | 13 | 28000 | 15 | 13 | No | 206190421 | North | USA,Canada | No
EL16XC1-030-230A** | L24/36Z9 | ML196UH070XE36B | R-410A | 29400 | 16 | 13 | 28200 | 15 | 13 | No | 206190430 | North | USA,Canada | No
EL16XC1-030-230A** | L24/36Z9 | ML196UH070XE48B | R-410A | 29800 | 16 | 13 | 28000 | 15 | 13 | No | 206190460 | North | USA,Canada | No
EL16XC1-030-230A** | L24/36Z9 | ML296UH045XV36B | R-410A | 29000 | 16 | 13 | 28400 | 15 | 13 | No | 202923473 | North | USA,Canada | No
EL16XC1-030-230A** | L24/36Z9 | ML296UH070XV36B | R-410A | 29400 | 16 | 13 | 29000 | 15 | 12.5 | No | 202923497 | North | USA,Canada | No
EL16XC1-030-230A** | L24/36Z9 | SL280UH060NV36A | R-410A | 29400 | 16 | 13 | 29200 | 15 | 13 | No | 202848835 | North | USA | No
EL16XC1-030-230A** | L24/36Z9 | SL280UH070XV36A | R-410A | 29400 | 16 | 13 | 29000 | 15 | 13 | No | 10316443 | North | USA | No
EL16XC1-030-230A** | L24/36Z9 | SL297UH040NV36B | R-410A | 29000 | 16 | 13 | 29200 | 15 | 13 | No | 201870956 | North | USA,Canada | No
EL16XC1-030-230A** | L24/36Z9 | SLP99UH070XV36B | R-410A | 29400 | 16 | 13 | 27000 | 15 | 13.5 | No | 205753578 | North | USA,Canada | No
EL16XC1-030-230A** | L25/37Y9 | EL196UH045XE36B | R-410A | 29600 | 16 | 13 | 28000 | 15 | 13 | No | 202028991 | North | USA,Canada | No
EL16XC1-030-230A** | L25/37Y9 | EL196UH070XE36B | R-410A | 29600 | 16 | 13 | 28200 | 15 | 13 | No | 202029020 | North | USA,Canada | No
EL16XC1-030-230A** | L25/37Y9 | EL280DF090E48B | R-410A | 28600 | 15 | 12.5 | 28400 | 15 | 12.5 | No | 203355688 | North | USA | No
EL16XC1-030-230A** | L25/37Y9 | EL280UH090XE48B | R-410A | 29400 | 16 | 13 | 28800 | 16 | 13.5 | No | 203355729 | North | USA | Yes
EL16XC1-030-230A** | L25/37Y9 | ML193UH030XE36B | R-410A | 29600 | 16 | 13 | 29000 | 15 | 13 | No | 203056509 | North | USA | No
EL16XC1-030-230A** | L25/37Y9 | ML196UH030XE36B | R-410A | 29600 | 16 | 13 | 28000 | 15 | 13 | No | 206190411 | North | USA,Canada | No
EL16XC1-030-230A** | L25/37Y9 | ML196UH045XE36B | R-410A | 29600 | 16 | 13 | 28000 | 15 | 13 | No | 206190420 | North | USA,Canada | No
EL16XC1-030-230A** | L25/37Y9 | ML196UH070XE36B | R-410A | 29600 | 16 | 13 | 28200 | 15 | 13 | No | 206190429 | North | USA,Canada | No
EL16XC1-030-230A** | L25/37Y9 | ML196UH070XE48B | R-410A | 29800 | 16 | 13 | 28400 | 15 | 13 | No | 206190459 | North | USA,Canada | No
EL16XC1-030-230A** | L25/37Y9 | SLP99UH070XV36B | R-410A | 29600 | 16 | 13 | 27000 | 15 | 13.5 | No | 205786526 | North | USA,Canada | No
EL16XC1-030-230A** | L25/37Z9 | EL196UH045XE36B | R-410A | 29600 | 16 | 13 | 28000 | 15 | 13 | No | 202028990 | North | USA,Canada | No
EL16XC1-030-230A** | L25/37Z9 | EL196UH070XE36B | R-410A | 29600 | 16 | 13 | 28200 | 15 | 13 | No | 202029019 | North | USA,Canada | No
EL16XC1-030-230A** | L25/37Z9 | EL280DF090E48B | R-410A | 28600 | 15 | 12.5 | 28400 | 15 | 12.5 | No | 203355687 | North | USA | No
EL16XC1-030-230A** | L25/37Z9 | EL280UH090XE48B | R-410A | 29400 | 16 | 13 | 28800 | 16 | 13.5 | No | 203355728 | North | USA | Yes
EL16XC1-030-230A** | L25/37Z9 | EL296UH045XV36B | R-410A | 29600 | 16 | 13 | 28200 | 15 | 13 | No | 10316504 | North | USA,Canada | No
EL16XC1-030-230A** | L25/37Z9 | EL296UH070XV36B | R-410A | 29600 | 16 | 13 | 29200 | 15 | 13 | No | 10316505 | North | USA,Canada | No
EL16XC1-030-230A** | L25/37Z9 | ML193UH030XE36B | R-410A | 29600 | 16 | 13 | 29000 | 15 | 13 | No | 203056505 | North | USA | No
EL16XC1-030-230A** | L25/37Z9 | ML196UH030XE36B | R-410A | 29600 | 16 | 13 | 28000 | 15 | 13 | No | 206190410 | North | USA,Canada | No
EL16XC1-030-230A** | L25/37Z9 | ML196UH045XE36B | R-410A | 29600 | 16 | 13 | 28000 | 15 | 13 | No | 206190419 | North | USA,Canada | No
EL16XC1-030-230A** | L25/37Z9 | ML196UH070XE36B | R-410A | 29600 | 16 | 13 | 28200 | 15 | 13 | No | 206190428 | North | USA,Canada | No
EL16XC1-030-230A** | L25/37Z9 | ML196UH070XE48B | R-410A | 29800 | 16 | 13 | 28400 | 15 | 13 | No | 206190458 | North | USA,Canada | No
EL16XC1-030-230A** | L25/37Z9 | ML296UH045XV36B | R-410A | 29400 | 16 | 13 | 28400 | 15 | 13 | No | 202923472 | North | USA,Canada | No
EL16XC1-030-230A** | L25/37Z9 | ML296UH070XV36B | R-410A | 29600 | 16 | 13 | 29200 | 15 | 12.5 | No | 202923496 | North | USA,Canada | No
EL16XC1-030-230A** | L25/37Z9 | SL280UH070XV36A | R-410A | 29400 | 16 | 13 | 29200 | 15 | 13 | No | 10316506 | North | USA | No
EL16XC1-030-230A** | L25/37Z9 | SLP99UH070XV36B | R-410A | 29600 | 16 | 13 | 27000 | 15 | 13.5 | No | 205786525 | North | USA,Canada | No
EL16XC1-030-230A** | L29/36S9 | EL180UH040NE36A | R-410A | 29400 | 16 | 13 | 28600 | 15 | 12.5 | No | 202848830 | North | USA | No
EL16XC1-030-230A** | L29/36S9 | EL280DF090E48B | R-410A | 28600 | 15 | 12.5 | 28400 | 15 | 12.5 | No | 203355681 | North | USA | No
EL16XC1-030-230A** | L29/36S9 | EL280UH045E36A | R-410A | 29600 | 16 | 13 | 28600 | 15 | 13 | No | 203056466 | North | USA | No
EL16XC1-030-230A** | L29/36S9 | EL280UH070E36A | R-410A | 29400 | 16 | 13 | 27600 | 15 | 13 | No | 203056478 | North | USA | No
EL16XC1-030-230A** | L29/36S9 | EL280UH070XE36A | R-410A | 28600 | 16 | 13 | 27600 | 15 | 13 | No | 203355701 | North | USA | No
EL16XC1-030-230A** | L29/36S9 | EL280UH090XE48B | R-410A | 29400 | 16 | 13 | 29000 | 15 | 13 | No | 203355720 | North | USA | No
EL16XC1-030-230A** | L29/36S9 | ML180UH045XE36A | R-410A | 29400 | 16 | 13 | 27600 | 15 | 13 | No | 201797001 | North | USA | No
EL16XC1-030-230A** | L29/36S9 | ML193DF045XE36B | R-410A | 28200 | 15 | 12.5 | 28200 | 15 | 12.5 | No | 202988595 | North | USA | No
EL16XC1-030-230A** | L29/36S9 | ML193DF070XE36B | R-410A | 28200 | 15 | 12.5 | 28200 | 15 | 12.5 | No | 202988630 | North | USA | No
EL16XC1-030-230A** | L29/36S9 | ML193UH030XE36B | R-410A | 29400 | 16 | 13 | 29000 | 15 | 12.5 | No | 203056495 | North | USA | No
EL16XC1-030-230A** | L29/36S9 | ML193UH045XE36B | R-410A | 29600 | 16 | 13 | 29000 | 15 | 12.5 | No | 203056527 | North | USA | No
EL16XC1-030-230A** | L29/36S9 | ML193UH070XE36B | R-410A | 29600 | 16 | 13 | 28800 | 15 | 12.5 | No | 203056575 | North | USA | No
EL16XC1-030-230A** | L29/36S9 | ML196UH030XE36B | R-410A | 29600 | 16 | 13 | 28000 | 15 | 12.5 | No | 206190402 | North | USA,Canada | No
EL16XC1-030-230A** | L29/36S9 | ML196UH045XE36B | R-410A | 29400 | 16 | 13 | 28600 | 14.5 | 12.5 | No | 206190416 | North | USA,Canada | No
EL16XC1-030-230A** | L29/36S9 | ML196UH070XE36B | R-410A | 29400 | 16 | 13 | 28200 | 15 | 12.5 | No | 206190425 | North | USA,Canada | No
EL16XC1-030-230A** | L29/36S9 | ML196UH070XE48B | R-410A | 29800 | 16 | 13 | 28000 | 15 | 12.5 | No | 206190450 | North | USA,Canada | No
EL16XC1-030-230A** | L29/36S9 | SL280UH060NV36A | R-410A | 29400 | 16 | 13 | 28400 | 15 | 13 | No | 202848834 | North | USA | No
EL16XC1-030-230A** | L29/36S9 | SLP99UH070XV36B | R-410A | 29400 | 16 | 13 | 29400 | 15 | 12.5 | No | 205786521 | North | USA,Canada | No
EL16XC1-030-230A** | L29/36U9 | EL180UH040NE36A | R-410A | 29400 | 16 | 13 | 28600 | 15 | 12.5 | No | 202848828 | North | USA | No
EL16XC1-030-230A** | L29/36U9 | EL280DF090E48B | R-410A | 28600 | 15 | 12.5 | 28400 | 15 | 12.5 | No | 203355679 | North | USA | No
EL16XC1-030-230A** | L29/36U9 | EL280UH045E36A | R-410A | 29600 | 16 | 13 | 28600 | 15 | 13 | No | 203056462 | North | USA | No
EL16XC1-030-230A** | L29/36U9 | EL280UH070E36A | R-410A | 29400 | 16 | 13 | 27600 | 15 | 13 | No | 203056469 | North | USA | No
EL16XC1-030-230A** | L29/36U9 | EL280UH070XE36A | R-410A | 28600 | 16 | 13 | 27600 | 15 | 13 | No | 203355699 | North | USA | No
EL16XC1-030-230A** | L29/36U9 | EL280UH090XE48B | R-410A | 29400 | 16 | 13 | 29000 | 15 | 13 | No | 203355718 | North | USA | No
EL16XC1-030-230A** | L29/36U9 | EL296UH045XV36B | R-410A | 28600 | 16 | 13 | 28200 | 15 | 12.5 | No | 10316439 | North | USA,Canada | No
EL16XC1-030-230A** | L29/36U9 | EL296UH070XV36B | R-410A | 29400 | 16 | 13 | 29400 | 15 | 12.5 | No | 10316441 | North | USA,Canada | No
EL16XC1-030-230A** | L29/36U9 | ML180UH045XE36A | R-410A | 29400 | 16 | 13 | 27600 | 15 | 13 | No | 201796999 | North | USA | No
EL16XC1-030-230A** | L29/36U9 | ML193DF045XE36B | R-410A | 28200 | 15 | 12.5 | 28200 | 15 | 12.5 | No | 202988591 | North | USA | No
EL16XC1-030-230A** | L29/36U9 | ML193DF070XE36B | R-410A | 28200 | 15 | 12.5 | 28200 | 15 | 12.5 | No | 202988626 | North | USA | No
EL16XC1-030-230A** | L29/36U9 | ML193UH030XE36B | R-410A | 29400 | 16 | 13 | 29000 | 15 | 12.5 | No | 203056491 | North | USA | No
EL16XC1-030-230A** | L29/36U9 | ML193UH045XE36B | R-410A | 29600 | 16 | 13 | 29000 | 15 | 12.5 | No | 203056521 | North | USA | No
EL16XC1-030-230A** | L29/36U9 | ML193UH070XE36B | R-410A | 29600 | 16 | 13 | 28800 | 15 | 12.5 | No | 203056571 | North | USA | No
EL16XC1-030-230A** | L29/36U9 | ML196UH030XE36B | R-410A | 29600 | 16 | 13 | 28000 | 15 | 12.5 | No | 206190400 | North | USA,Canada | No
EL16XC1-030-230A** | L29/36U9 | ML196UH045XE36B | R-410A | 29400 | 16 | 13 | 28600 | 14.5 | 12.5 | No | 206190415 | North | USA,Canada | No
EL16XC1-030-230A** | L29/36U9 | ML196UH070XE36B | R-410A | 29400 | 16 | 13 | 28200 | 15 | 12.5 | No | 206190424 | North | USA,Canada | No
EL16XC1-030-230A** | L29/36U9 | ML196UH070XE48B | R-410A | 29800 | 16 | 13 | 28000 | 15 | 12.5 | No | 206190448 | North | USA,Canada | No
EL16XC1-030-230A** | L29/36U9 | ML296UH045XV36B | R-410A | 28200 | 16 | 13 | 28400 | 15 | 12.5 | No | 202923463 | North | USA,Canada | No
EL16XC1-030-230A** | L29/36U9 | ML296UH070XV36B | R-410A | 29400 | 16 | 13 | 28800 | 14.5 | 12.5 | No | 202923488 | North | USA,Canada | No
EL16XC1-030-230A** | L29/36U9 | SL280UH060NV36A | R-410A | 29400 | 16 | 13 | 28400 | 15 | 13 | No | 202848833 | North | USA | No
EL16XC1-030-230A** | L29/36U9 | SLP99UH070XV36B | R-410A | 29400 | 16 | 13 | 29400 | 15 | 12.5 | No | 205786519 | North | USA,Canada | No
EL16XC1-030-230A** | L30/36S9 | EL195UH040NE36B | R-410A | 29400 | 15 | 12.5 | 28200 | 15 | 12.5 | No | 201878468 | North | USA,Canada | No
EL16XC1-030-230A** | L30/36S9 | EL195UH060NE36B | R-410A | 28600 | 16 | 13 | 29000 | 15 | 12.5 | No | 201878500 | North | USA,Canada | No
EL16XC1-030-230A** | L30/36S9 | EL195UH080NE48C | R-410A | 29200 | 16 | 13 | 28200 | 15 | 12.5 | No | 201878529 | North | USA,Canada | No
EL16XC1-030-230A** | L30/36S9 | EL196UH045XE36B | R-410A | 29200 | 16 | 13 | 28600 | 14.5 | 12.5 | No | 202028981 | North | USA,Canada | No
EL16XC1-030-230A** | L30/36S9 | EL196UH070XE36B | R-410A | 29400 | 16 | 13 | 28200 | 15 | 12.5 | No | 202029010 | North | USA,Canada | No
EL16XC1-030-230A** | L30/36S9 | EL196UH090XE48C | R-410A | 29400 | 16 | 13 | 28800 | 15 | 12.5 | No | 202029039 | North | USA,Canada | No
EL16XC1-030-230A** | L30/36S9 | SL280UH060NV36A | R-410A | 29400 | 16 | 13 | 29400 | 15 | 12.5 | No | 201878570 | North | USA | No
EL16XC1-030-230A** | L30/36S9 | SL280UH070V36A | R-410A | 29400 | 16 | 13 | 29200 | 15 | 12.5 | No | 201878585 | North | USA | No
EL16XC1-030-230A** | L30/36S9 | SL280UH070XV36A | R-410A | 29400 | 16 | 13 | 29200 | 15 | 12.5 | No | 201878599 | North | USA | No
EL16XC1-030-230A** | L30/36S9 | SL280UH090V36B | R-410A | 29400 | 16 | 13 | 27000 | 15 | 13.5 | No | 201878611 | North | USA | No
EL16XC1-030-230A** | L30/36S9 | SL297UH040NV36B | R-410A | 28800 | 16 | 13 | 29400 | 15 | 12.5 | No | 201878633 | North | USA,Canada | No
EL16XC1-030-230A** | L30/36S9 | SL297UH060NV36B | R-410A | 28600 | 16 | 13 | 29200 | 15 | 12.5 | No | 201878652 | North | USA,Canada | No
EL16XC1-030-230A** | L30/36S9 | SL297UH080NV48C | R-410A | 28800 | 16 | 13 | 29200 | 15 | 12.5 | No | 201878673 | North | USA,Canada | No
EL16XC1-030-230A** | L30/36T9 | EL280DF090E48B | R-410A | 28600 | 15 | 12.5 | 28400 | 15 | 12.5 | No | 203355684 | North | USA | No
EL16XC1-030-230A** | L30/36T9 | EL280UH090XE48B | R-410A | 29400 | 16 | 13 | 29000 | 15 | 13 | No | 203355725 | North | USA | No
EL16XC1-030-230A** | L30/36T9 | ML180UH070XE36B | R-410A | 29600 | 16 | 13 | 26400 | 15 | 13.5 | No | 201797006 | North | USA | No
EL16XC1-030-230A** | L30/36T9 | ML193DF045XE36B | R-410A | 28200 | 15 | 12.5 | 28200 | 15 | 12.5 | No | 202988602 | North | USA | No
EL16XC1-030-230A** | L30/36T9 | ML193UH045XE36B | R-410A | 29600 | 16 | 13 | 28000 | 15 | 13 | No | 203056539 | North | USA | No
EL16XC1-030-230A** | L30/36T9 | ML196UH030XE36B | R-410A | 29600 | 16 | 13 | 27800 | 15 | 13 | No | 206190407 | North | USA,Canada | No
EL16XC1-030-230A** | L30/36T9 | ML196UH045XE36B | R-410A | 29400 | 16 | 13 | 27800 | 15 | 13 | No | 206190418 | North | USA,Canada | No
EL16XC1-030-230A** | L30/36T9 | ML196UH070XE36B | R-410A | 29400 | 16 | 13 | 27800 | 15 | 13 | No | 206190427 | North | USA,Canada | No
EL16XC1-030-230A** | L30/36T9 | ML196UH070XE48B | R-410A | 29800 | 16 | 13 | 28000 | 15 | 13 | No | 206190455 | North | USA,Canada | No
EL16XC1-030-230A** | L30/36T9 | SLP99UH070XV36B | R-410A | 29400 | 16 | 13 | 29000 | 15 | 13 | No | 205786524 | North | USA,Canada | No
EL16XC1-030-230A** | L30/36U9 | EL196UH045XE36B | R-410A | 29200 | 16 | 13 | 28600 | 14.5 | 12.5 | No | 202028980 | North | USA,Canada | No
EL16XC1-030-230A** | L30/36U9 | EL196UH070XE36B | R-410A | 29400 | 16 | 13 | 28200 | 15 | 12.5 | No | 202029009 | North | USA,Canada | No
EL16XC1-030-230A** | L30/36U9 | EL196UH090XE48C | R-410A | 29400 | 16 | 13 | 28800 | 15 | 12.5 | No | 202029038 | North | USA,Canada | No
EL16XC1-030-230A** | L30/36U9 | SL280UH060NV36A | R-410A | 29400 | 16 | 13 | 29400 | 15 | 12.5 | No | 10594615 | North | USA | No
EL16XC1-030-230A** | L30/36U9 | SL280UH070V36A | R-410A | 29400 | 16 | 13 | 29200 | 15 | 12.5 | No | 10096364 | North | USA | No
EL16XC1-030-230A** | L30/36V9 | EL280DF090E48B | R-410A | 28600 | 15 | 12.5 | 28400 | 15 | 12.5 | No | 203355683 | North | USA | No
EL16XC1-030-230A** | L30/36V9 | EL280UH090XE48B | R-410A | 29400 | 16 | 13 | 29000 | 15 | 13 | No | 203355724 | North | USA | No
EL16XC1-030-230A** | L30/36V9 | EL296UH090XV36C | R-410A | 29400 | 16 | 13 | 29400 | 15 | 13 | No | 10302987 | North | USA,Canada | No
EL16XC1-030-230A** | L30/36V9 | ML180UH070XE36B | R-410A | 29600 | 16 | 13 | 26400 | 15 | 13.5 | No | 201797005 | North | USA | No
EL16XC1-030-230A** | L30/36V9 | ML193DF045XE36B | R-410A | 28200 | 15 | 12.5 | 28200 | 15 | 12.5 | No | 202988599 | North | USA | No
EL16XC1-030-230A** | L30/36V9 | ML193UH045XE36B | R-410A | 29600 | 16 | 13 | 28000 | 15 | 13 | No | 203056534 | North | USA | No
EL16XC1-030-230A** | L30/36V9 | ML196UH030XE36B | R-410A | 29600 | 16 | 13 | 27800 | 15 | 13 | No | 206190406 | North | USA,Canada | No
EL16XC1-030-230A** | L30/36V9 | ML196UH045XE36B | R-410A | 29400 | 16 | 13 | 27800 | 15 | 13 | No | 206190417 | North | USA,Canada | No
EL16XC1-030-230A** | L30/36V9 | ML196UH070XE36B | R-410A | 29400 | 16 | 13 | 27800 | 15 | 13 | No | 206190426 | North | USA,Canada | No
EL16XC1-030-230A** | L30/36V9 | ML196UH070XE48B | R-410A | 29800 | 16 | 13 | 28000 | 15 | 13 | No | 206190454 | North | USA,Canada | No
EL16XC1-030-230A** | L30/36V9 | SLP99UH070XV36B | R-410A | 29400 | 16 | 13 | 29000 | 15 | 13 | No | 205786523 | North | USA,Canada | No
EL16XC1-030-230A** | L35/36S9 | EL180UH040NE36A | R-410A | 29400 | 16 | 13 | 28600 | 15 | 12.5 | No | 202848831 | North | USA | No
EL16XC1-030-230A** | L35/36S9 | EL180UH060NE36A | R-410A | 29400 | 16 | 13 | 28600 | 15 | 12.5 | No | 202125826 | North | USA | No
EL16XC1-030-230A** | L35/36S9 | EL195UH040NE36B | R-410A | 29400 | 15 | 12.5 | 29000 | 15 | 12.5 | No | 201878469 | North | USA,Canada | No
EL16XC1-030-230A** | L35/36S9 | EL195UH060NE36B | R-410A | 28600 | 16 | 13 | 29000 | 15 | 12.5 | No | 201878501 | North | USA,Canada | No
EL16XC1-030-230A** | L35/36S9 | EL195UH080NE48C | R-410A | 29400 | 16 | 13 | 28800 | 15 | 12.5 | No | 201878530 | North | USA,Canada | No
EL16XC1-030-230A** | L35/36S9 | EL196UH045XE36B | R-410A | 29400 | 16 | 13 | 28600 | 14.5 | 12.5 | No | 202028983 | North | USA,Canada | No
EL16XC1-030-230A** | L35/36S9 | EL196UH070XE36B | R-410A | 29400 | 16 | 13 | 28200 | 15 | 12.5 | No | 202029012 | North | USA,Canada | No
EL16XC1-030-230A** | L35/36S9 | EL196UH090XE48C | R-410A | 29600 | 16 | 13 | 29000 | 15 | 13 | No | 202029041 | North | USA,Canada | No
EL16XC1-030-230A** | L35/36S9 | EL280DF090E48B | R-410A | 28600 | 15 | 12.5 | 28400 | 15 | 12.5 | No | 203355682 | North | USA | No
EL16XC1-030-230A** | L35/36S9 | EL280UH070E36A | R-410A | 29400 | 16 | 13 | 27600 | 15 | 13 | No | 203056481 | North | USA | No
EL16XC1-030-230A** | L35/36S9 | EL280UH070XE36A | R-410A | 28600 | 16 | 13 | 27600 | 15 | 13 | No | 203355702 | North | USA | No
EL16XC1-030-230A** | L35/36S9 | EL280UH090XE48B | R-410A | 29400 | 16 | 13 | 29000 | 15 | 13 | No | 203355721 | North | USA | No
EL16XC1-030-230A** | L35/36S9 | EL296DF045XV36B | R-410A | 28800 | 16 | 13 | 28600 | 15 | 12.5 | No | 9950308 | North | USA,Canada | No
EL16XC1-030-230A** | L35/36S9 | EL296UH045XE36B | R-410A | 29400 | 16 | 13 | 29000 | 15 | 12.5 | No | 9950311 | North | USA,Canada | No
EL16XC1-030-230A** | L35/36S9 | EL296UH045XV36B | R-410A | 28600 | 16 | 13 | 28200 | 15 | 12.5 | No | 9950315 | North | USA,Canada | No
EL16XC1-030-230A** | L35/36S9 | EL296UH070XE36B | R-410A | 29600 | 16 | 13 | 29000 | 15 | 12.5 | No | 9950321 | North | USA,Canada | No
EL16XC1-030-230A** | L35/36S9 | EL296UH070XV36B | R-410A | 29400 | 16 | 13 | 29400 | 15 | 12.5 | No | 9950325 | North | USA,Canada | No
EL16XC1-030-230A** | L35/36S9 | EL296UH090XV36C | R-410A | 29400 | 16 | 13 | 29400 | 15 | 13 | No | 9950329 | North | USA,Canada | No
EL16XC1-030-230A** | L35/36S9 | ML180DF045E36A | R-410A | 28800 | 16 | 13 | 28400 | 14.5 | 12.5 | No | 201862380 | North | USA | No
EL16XC1-030-230A** | L35/36S9 | ML180DF070E36B | R-410A | 28800 | 16 | 13 | 28400 | 15 | 12.5 | No | 201862388 | North | USA | No
EL16XC1-030-230A** | L35/36S9 | ML180DF090E48B | R-410A | 28600 | 16 | 13 | 28800 | 15 | 13 | No | 201862396 | North | USA | No
EL16XC1-030-230A** | L35/36S9 | ML180UH045V36A | R-410A | 29400 | 16 | 13 | 28800 | 15 | 13 | No | 204540654 | North | USA | No
EL16XC1-030-230A** | L35/36S9 | ML180UH045XE36A | R-410A | 29400 | 16 | 13 | 27600 | 15 | 13 | No | 201797002 | North | USA | No
EL16XC1-030-230A** | L35/36S9 | ML180UH070V36A | R-410A | 29000 | 16 | 13 | 27800 | 15 | 13 | No | 204540667 | North | USA | No
EL16XC1-030-230A** | L35/36S9 | ML180UH070V36B | R-410A | 29400 | 16 | 13 | 27000 | 15 | 13.5 | No | 204540688 | North | USA | No
EL16XC1-030-230A** | L35/36S9 | ML193UH045XE36B | R-410A | 29600 | 16 | 13 | 29000 | 15 | 12.5 | No | 203056531 | North | USA | No
EL16XC1-030-230A** | L35/36S9 | ML196UH030XE36B | R-410A | 29600 | 16 | 13 | 28000 | 15 | 12.5 | No | 206190403 | North | USA,Canada | No
EL16XC1-030-230A** | L35/36S9 | ML196UH045XE36B | R-410A | 29400 | 16 | 13 | 28600 | 14.5 | 12.5 | No | 204540032 | North | USA,Canada | No
EL16XC1-030-230A** | L35/36S9 | ML196UH070XE36B | R-410A | 29400 | 16 | 13 | 28200 | 15 | 12.5 | No | 204540052 | North | USA,Canada | No
EL16XC1-030-230A** | L35/36S9 | ML196UH070XE48B | R-410A | 29800 | 16 | 13 | 28000 | 15 | 12.5 | No | 206190451 | North | USA,Canada | No
EL16XC1-030-230A** | L35/36S9 | ML296DF045XV36B | R-410A | 28800 | 16 | 13 | 28400 | 14.5 | 12.5 | No | 202923450 | North | USA,Canada | No
EL16XC1-030-230A** | L35/36S9 | ML296UH045XV36B | R-410A | 28200 | 16 | 13 | 28400 | 15 | 12.5 | No | 202923465 | North | USA,Canada | No
EL16XC1-030-230A** | L35/36S9 | ML296UH070XV36B | R-410A | 29400 | 16 | 13 | 28800 | 14.5 | 12.5 | No | 202923489 | North | USA,Canada | No
EL16XC1-030-230A** | L35/36S9 | SL280DF060NV36B | R-410A | 29000 | 16 | 13 | 28600 | 15 | 12.5 | No | 207573839 | North | USA | No
EL16XC1-030-230A** | L35/36S9 | SL280UH060NV36A | R-410A | 29400 | 16 | 13 | 28400 | 15 | 13 | No | 10594617 | North | USA | No
EL16XC1-030-230A** | L35/36S9 | SL280UH070V36A | R-410A | 29400 | 16 | 13 | 29200 | 15 | 12.5 | No | 201878586 | North | USA | No
EL16XC1-030-230A** | L35/36S9 | SL280UH070XV36A | R-410A | 29400 | 16 | 13 | 29200 | 15 | 12.5 | No | 201878600 | North | USA | No
EL16XC1-030-230A** | L35/36S9 | SL280UH090V36B | R-410A | 29400 | 16 | 13 | 27000 | 15 | 13.5 | No | 201878612 | North | USA | No
EL16XC1-030-230A** | L35/36S9 | SL297UH040NV36B | R-410A | 29000 | 16 | 13 | 29400 | 15 | 12.5 | No | 201878634 | North | USA,Canada | No
EL16XC1-030-230A** | L35/36S9 | SL297UH060NV36B | R-410A | 28800 | 16 | 13 | 29400 | 15 | 12.5 | No | 201878653 | North | USA,Canada | No
EL16XC1-030-230A** | L35/36S9 | SL297UH080NV48C | R-410A | 29000 | 16 | 13 | 29400 | 15 | 13 | No | 201878674 | North | USA,Canada | No
EL16XC1-030-230A** | L35/36S9 | SLP99UH070XV36B | R-410A | 29400 | 16 | 13 | 29400 | 15 | 12.5 | No | 205786522 | North | USA,Canada | No
EL16XC1-030-230A** | L35/36S9 | SLP99UH090XV36C | R-410A | 29400 | 16 | 13 | 29400 | 15 | 13 | No | 205786538 | North | USA,Canada | No
EL16XC1-030-230A** | L35/36U9 | EL180UH040NE36A | R-410A | 29400 | 16 | 13 | 28600 | 15 | 12.5 | No | 202848829 | North | USA | No
EL16XC1-030-230A** | L35/36U9 | EL180UH060NE36A | R-410A | 29400 | 16 | 13 | 28600 | 15 | 12.5 | No | 202125825 | North | USA | No
EL16XC1-030-230A** | L35/36U9 | EL195UH040NE36B | R-410A | 29400 | 15 | 12.5 | 29000 | 15 | 12.5 | No | 204275810 | North | USA,Canada | No
EL16XC1-030-230A** | L35/36U9 | EL195UH060NE36B | R-410A | 28600 | 16 | 13 | 29000 | 15 | 12.5 | No | 204275813 | North | USA,Canada | No
EL16XC1-030-230A** | L35/36U9 | EL195UH080NE48C | R-410A | 29400 | 16 | 13 | 28800 | 15 | 12.5 | No | 204515605 | North | USA,Canada | No
EL16XC1-030-230A** | L35/36U9 | EL196UH045XE36B | R-410A | 29400 | 16 | 13 | 28600 | 14.5 | 12.5 | No | 202028982 | North | USA,Canada | No
EL16XC1-030-230A** | L35/36U9 | EL196UH070XE36B | R-410A | 29400 | 16 | 13 | 28200 | 15 | 12.5 | No | 202029011 | North | USA,Canada | No
EL16XC1-030-230A** | L35/36U9 | EL196UH090XE48C | R-410A | 29600 | 16 | 13 | 29000 | 15 | 13 | No | 202029040 | North | USA,Canada | No
EL16XC1-030-230A** | L35/36U9 | EL280DF090E48B | R-410A | 28600 | 15 | 12.5 | 28400 | 15 | 12.5 | No | 203355680 | North | USA | No
EL16XC1-030-230A** | L35/36U9 | EL280UH070E36A | R-410A | 29400 | 16 | 13 | 27600 | 15 | 13 | No | 203056473 | North | USA | No
EL16XC1-030-230A** | L35/36U9 | EL280UH070XE36A | R-410A | 28600 | 16 | 13 | 27600 | 15 | 13 | No | 203355700 | North | USA | No
EL16XC1-030-230A** | L35/36U9 | EL280UH090XE48B | R-410A | 29400 | 16 | 13 | 29000 | 15 | 13 | No | 203355719 | North | USA | No
EL16XC1-030-230A** | L35/36U9 | EL296UH045XV36B | R-410A | 28600 | 16 | 13 | 28200 | 15 | 12.5 | No | 10244609 | North | USA,Canada | No
EL16XC1-030-230A** | L35/36U9 | ML180DF045E36A | R-410A | 28800 | 16 | 13 | 28400 | 14.5 | 12.5 | No | 201862379 | North | USA | No
EL16XC1-030-230A** | L35/36U9 | ML180DF070E36B | R-410A | 28800 | 16 | 13 | 28400 | 15 | 12.5 | No | 201862387 | North | USA | No
EL16XC1-030-230A** | L35/36U9 | ML180DF090E48B | R-410A | 28600 | 16 | 13 | 28800 | 15 | 13 | No | 201862395 | North | USA | No
EL16XC1-030-230A** | L35/36U9 | ML180UH045V36A | R-410A | 29400 | 16 | 13 | 28800 | 15 | 13 | No | 204540653 | North | USA | No
EL16XC1-030-230A** | L35/36U9 | ML180UH045XE36A | R-410A | 29400 | 16 | 13 | 27600 | 15 | 13 | No | 201797000 | North | USA | No
EL16XC1-030-230A** | L35/36U9 | ML180UH070V36A | R-410A | 29000 | 16 | 13 | 27800 | 15 | 13 | No | 204540666 | North | USA | No
EL16XC1-030-230A** | L35/36U9 | ML180UH070V36B | R-410A | 29400 | 16 | 13 | 27000 | 15 | 13.5 | No | 204540687 | North | USA | No
EL16XC1-030-230A** | L35/36U9 | ML193UH045XE36B | R-410A | 29600 | 16 | 13 | 29000 | 15 | 12.5 | No | 203056524 | North | USA | No
EL16XC1-030-230A** | L35/36U9 | ML196UH030XE36B | R-410A | 29600 | 16 | 13 | 28000 | 15 | 12.5 | No | 206190401 | North | USA,Canada | No
EL16XC1-030-230A** | L35/36U9 | ML196UH045XE36B | R-410A | 29400 | 16 | 13 | 28600 | 14.5 | 12.5 | No | 204540031 | North | USA,Canada | No
EL16XC1-030-230A** | L35/36U9 | ML196UH070XE36B | R-410A | 29400 | 16 | 13 | 28200 | 15 | 12.5 | No | 204540051 | North | USA,Canada | No
EL16XC1-030-230A** | L35/36U9 | ML196UH070XE48B | R-410A | 29800 | 16 | 13 | 28000 | 15 | 12.5 | No | 206190449 | North | USA,Canada | No
EL16XC1-030-230A** | L35/36U9 | ML296UH045XV36B | R-410A | 28200 | 16 | 13 | 28400 | 15 | 12.5 | No | 202923464 | North | USA,Canada | No
EL16XC1-030-230A** | L35/36U9 | SL280DF060NV36B | R-410A | 29000 | 16 | 13 | 28600 | 15 | 12.5 | No | 207573838 | North | USA | No
EL16XC1-030-230A** | L35/36U9 | SL280UH060NV36A | R-410A | 29400 | 16 | 13 | 28400 | 15 | 13 | No | 10594616 | North | USA | No
EL16XC1-030-230A** | L35/36U9 | SL297UH040NV36B | R-410A | 29000 | 16 | 13 | 29400 | 15 | 12.5 | No | 204275831 | North | USA,Canada | No
EL16XC1-030-230A** | L35/36U9 | SL297UH060NV36B | R-410A | 28800 | 16 | 13 | 29400 | 15 | 12.5 | No | 204275834 | North | USA,Canada | No
EL16XC1-030-230A** | L35/36U9 | SL297UH080NV48C | R-410A | 29000 | 16 | 13 | 29400 | 15 | 13 | No | 204515610 | North | USA,Canada | No
EL16XC1-030-230A** | L35/36U9 | SLP99UH070XV36B | R-410A | 29400 | 16 | 13 | 29400 | 15 | 12.5 | No | 205786520 | North | USA,Canada | No
EL16XC1-030-230A** | L35/36U9 | SLP99UH090XV36C | R-410A | 29400 | 16 | 13 | 29400 | 15 | 13 | No | 205786537 | North | USA,Canada | No
EL16XC1-030-230A** | LD19/36Y9 | EL280DF090E48B | R-410A | - - - | - - - | - - - | 28400 | 14.5 | 12 | No | 212620215 | North | USA | No
EL16XC1-030-230A** | LD19/36Y9 | EL296DF045XE36B | R-410A | 28600 | 15 | 12.5 | 28200 | 14.5 | 12 | No | 204600742 | North | USA,Canada | No
EL16XC1-030-230A** | LD19/36Y9 | EL296DF045XV36B | R-410A | 28800 | 15 | 12.5 | 28600 | 14.5 | 12 | No | 204600746 | North | USA,Canada | No
EL16XC1-030-230A** | LD19/36Y9 | EL296DF070XE48B | R-410A | - - - | - - - | - - - | 28000 | 14.5 | 12 | No | 212620218 | North | USA,Canada | No
EL16XC1-030-230A** | LD19/36Y9 | EL296DF070XV48B | R-410A | - - - | - - - | - - - | 28400 | 14.5 | 12 | No | 212620221 | North | USA,Canada | No
EL16XC1-030-230A** | LD19/36Y9 | ML180DF045E36A | R-410A | - - - | - - - | - - - | 28400 | 14.5 | 12 | No | 212620225 | North | USA | No
EL16XC1-030-230A** | LD19/36Y9 | ML180DF070E36A | R-410A | - - - | - - - | - - - | 28000 | 14.5 | 12 | No | 212620229 | North | USA | No
EL16XC1-030-230A** | LD19/36Y9 | ML180DF070E36B | R-410A | 28800 | 16 | 13 | 28400 | 14.5 | 12 | No | 204600750 | North | USA | No
EL16XC1-030-230A** | LD19/36Y9 | ML180DF090E48B | R-410A | - - - | - - - | - - - | 28800 | 15 | 12.5 | No | 212620232 | North | USA | No
EL16XC1-030-230A** | LD19/36Y9 | ML193DF045XE36B | R-410A | 28200 | 15 | 12.5 | 28200 | 14.5 | 12 | No | 204600754 | North | USA | No
EL16XC1-030-230A** | LD19/36Y9 | ML193DF070XE36B | R-410A | - - - | - - - | - - - | 28200 | 14.5 | 12 | No | 212620235 | North | USA | No
EL16XC1-030-230A** | LD19/36Y9 | ML196DF045XE36B | R-410A | 28600 | 15 | 12.5 | 28000 | 14.5 | 12 | No | 204600758 | North | USA,Canada | No
EL16XC1-030-230A** | LD19/36Y9 | ML196DF070XE48B | R-410A | - - - | - - - | - - - | 28200 | 14.5 | 12 | No | 212621115 | North | USA,Canada | No
EL16XC1-030-230A** | LD19/36Y9 | ML296DF045XV36B | R-410A | 28600 | 15 | 12.5 | 28400 | 14 | 12 | No | 204600762 | North | USA,Canada | No
EL16XC1-030-230A** | LD19/36Y9 | ML296DF070XV48B | R-410A | - - - | - - - | - - - | 28600 | 14.5 | 12 | No | 212621118 | North | USA,Canada | No
EL16XC1-030-230A** | LD19/36Y9 | SL280DF060NV36B | R-410A | - - - | - - - | - - - | 28600 | 14.5 | 12 | No | 212621121 | North | USA | No
EL16XC1-030-230A** | LD19/36Y9 | SL280DF070V36A | R-410A | - - - | - - - | - - - | 28600 | 14.5 | 12 | No | 212621123 | North | USA | No
EL16XC1-030-230A** | LD19/36Y9 | SL280DF090V48B | R-410A | - - - | - - - | - - - | 28400 | 14.5 | 12 | No | 212621126 | North | USA | No
EL16XC1-030-230A** | LD19/36Z9 | EL280DF090E48B | R-410A | 28600 | 15 | 12.5 | 28400 | 14.5 | 12 | No | 205125736 | North | USA | No
EL16XC1-030-230A** | LD19/36Z9 | EL296DF045XE36B | R-410A | 28600 | 15 | 12.5 | 28200 | 14.5 | 12 | No | 204600741 | North | USA,Canada | No
EL16XC1-030-230A** | LD19/36Z9 | EL296DF045XV36B | R-410A | 28800 | 15 | 12.5 | 28600 | 14.5 | 12 | No | 204600745 | North | USA,Canada | No
EL16XC1-030-230A** | LD19/36Z9 | EL296DF070XE48B | R-410A | 28800 | 15 | 12.5 | 28000 | 14.5 | 12 | No | 205125737 | North | USA,Canada | No
EL16XC1-030-230A** | LD19/36Z9 | EL296DF070XV48B | R-410A | 28600 | 15 | 12.5 | 28400 | 14.5 | 12 | No | 205125739 | North | USA,Canada | No
EL16XC1-030-230A** | LD19/36Z9 | ML180DF045E36A | R-410A | - - - | - - - | - - - | 28400 | 14.5 | 12 | No | 212620224 | North | USA | No
EL16XC1-030-230A** | LD19/36Z9 | ML180DF070E36A | R-410A | - - - | - - - | - - - | 28000 | 14.5 | 12 | No | 212620228 | North | USA | No
EL16XC1-030-230A** | LD19/36Z9 | ML180DF070E36B | R-410A | 28800 | 16 | 13 | 28400 | 14.5 | 12 | No | 204600749 | North | USA | No
EL16XC1-030-230A** | LD19/36Z9 | ML180DF090E48B | R-410A | 28600 | 16 | 13 | 28800 | 15 | 12.5 | No | 205125740 | North | USA | No
EL16XC1-030-230A** | LD19/36Z9 | ML193DF045XE36B | R-410A | 28200 | 15 | 12.5 | 28200 | 14.5 | 12 | No | 204600753 | North | USA | No
EL16XC1-030-230A** | LD19/36Z9 | ML193DF070XE36B | R-410A | 28200 | 15 | 12.5 | 28200 | 14.5 | 12 | No | 205125741 | North | USA | No
EL16XC1-030-230A** | LD19/36Z9 | ML196DF045XE36B | R-410A | 28600 | 15 | 12.5 | 28000 | 14.5 | 12 | No | 204600757 | North | USA,Canada | No
EL16XC1-030-230A** | LD19/36Z9 | ML196DF070XE48B | R-410A | 28800 | 15 | 12.5 | 28200 | 14.5 | 12 | No | 205125742 | North | USA,Canada | No
EL16XC1-030-230A** | LD19/36Z9 | ML296DF045XV36B | R-410A | 28600 | 15 | 12.5 | 28400 | 14 | 12 | No | 204600761 | North | USA,Canada | No
EL16XC1-030-230A** | LD19/36Z9 | ML296DF070XV48B | R-410A | 28600 | 15 | 12.5 | 28600 | 14.5 | 12 | No | 205125746 | North | USA,Canada | No
EL16XC1-030-230A** | LD19/36Z9 | SL280DF060NV36B | R-410A | - - - | - - - | - - - | 28600 | 14.5 | 12 | No | 212621120 | North | USA | No
EL16XC1-030-230A** | LD19/36Z9 | SL280DF070V36A | R-410A | - - - | - - - | - - - | 28600 | 14.5 | 12 | No | 212621122 | North | USA | No
EL16XC1-030-230A** | LD19/36Z9 | SL280DF090V48B | R-410A | 28400 | 15 | 12.5 | 28400 | 14.5 | 12 | No | 205125747 | North | USA | No
EL16XC1-030-230A** | LD19/36Z9 | SLP99DF070XV36B | R-410A | 28600 | 15 | 12.5 | 28400 | 14.5 | 12 | No | 205753555 | North | USA,Canada | No
EL16XC1-030-230A** | LD24/35Y9 | EL296DF045XE36B | R-410A | 28600 | 15 | 12.5 | 28200 | 14.5 | 12.5 | No | 204600744 | North | USA,Canada | No
EL16XC1-030-230A** | LD24/35Y9 | EL296DF045XV36B | R-410A | 28800 | 15 | 12.5 | 28600 | 14.5 | 12.5 | No | 204600748 | North | USA,Canada | No
EL16XC1-030-230A** | LD24/35Y9 | ML180DF070E36B | R-410A | 28800 | 16 | 13 | 28400 | 14.5 | 12.5 | No | 204600752 | North | USA | No
EL16XC1-030-230A** | LD24/35Y9 | ML193DF045XE36B | R-410A | 28200 | 15 | 12.5 | 28200 | 14.5 | 12.5 | No | 204600756 | North | USA | No
EL16XC1-030-230A** | LD24/35Y9 | ML196DF045XE36B | R-410A | 28600 | 15 | 12.5 | 28000 | 14.5 | 12.5 | No | 204600760 | North | USA,Canada | No
EL16XC1-030-230A** | LD24/35Y9 | ML196DF070XE48B | R-410A | - - - | - - - | - - - | 28200 | 14.5 | 12.5 | No | 212621117 | North | USA,Canada | No
EL16XC1-030-230A** | LD24/35Y9 | ML296DF045XV36B | R-410A | 28600 | 15 | 12.5 | 28400 | 14.5 | 12 | No | 204600764 | North | USA,Canada | No
EL16XC1-030-230A** | LD24/35Y9 | ML296DF070XV48B | R-410A | - - - | - - - | - - - | 28600 | 14.5 | 12.5 | No | 212621119 | North | USA,Canada | No
EL16XC1-030-230A** | LD24/35Y9 | SL280DF060NV36B | R-410A | 28800 | 16 | 13 | 28600 | 14.5 | 12.5 | No | 207573831 | North | USA | No
EL16XC1-030-230A** | LD24/35Y9 | SL280DF070V36A | R-410A | - - - | - - - | - - - | 28600 | 14.5 | 12.5 | No | 212621125 | North | USA | No
EL16XC1-030-230A** | LD24/35Y9 | SL280DF090V48B | R-410A | - - - | - - - | - - - | 28400 | 14.5 | 12.5 | No | 212621127 | North | USA | No
EL16XC1-030-230A** | LD24/35Z9 | EL280DF090E48B | R-410A | 28600 | 15 | 12.5 | 28400 | 14.5 | 12.5 | No | 205290752 | North | USA | No
EL16XC1-030-230A** | LD24/35Z9 | EL296DF045XE36B | R-410A | 28600 | 15 | 12.5 | 28200 | 14.5 | 12.5 | No | 204600743 | North | USA,Canada | No
EL16XC1-030-230A** | LD24/35Z9 | EL296DF045XV36B | R-410A | 28800 | 15 | 12.5 | 28600 | 14.5 | 12.5 | No | 204600747 | North | USA,Canada | No
EL16XC1-030-230A** | LD24/35Z9 | EL296DF070XE48B | R-410A | 28800 | 15 | 12.5 | 28000 | 14.5 | 12.5 | No | 205290753 | North | USA,Canada | No
EL16XC1-030-230A** | LD24/35Z9 | EL296DF070XV48B | R-410A | 28600 | 15 | 12.5 | 28400 | 14.5 | 12 | No | 205290754 | North | USA,Canada | No
EL16XC1-030-230A** | LD24/35Z9 | ML180DF070E36B | R-410A | 28800 | 16 | 13 | 28400 | 14.5 | 12.5 | No | 204600751 | North | USA | No
EL16XC1-030-230A** | LD24/35Z9 | ML180DF090E48B | R-410A | 28600 | 16 | 13 | 28800 | 15 | 12.5 | No | 205290755 | North | USA | No
EL16XC1-030-230A** | LD24/35Z9 | ML193DF045XE36B | R-410A | 28200 | 15 | 12.5 | 28200 | 14.5 | 12.5 | No | 204600755 | North | USA | No
EL16XC1-030-230A** | LD24/35Z9 | ML193DF070XE36B | R-410A | 28200 | 15 | 12.5 | 28200 | 14.5 | 12.5 | No | 205290756 | North | USA | No
EL16XC1-030-230A** | LD24/35Z9 | ML196DF045XE36B | R-410A | 28600 | 15 | 12.5 | 28000 | 14.5 | 12.5 | No | 204600759 | North | USA,Canada | No
EL16XC1-030-230A** | LD24/35Z9 | ML196DF070XE48B | R-410A | - - - | - - - | - - - | 28200 | 14.5 | 12.5 | No | 212621116 | North | USA,Canada | No
EL16XC1-030-230A** | LD24/35Z9 | ML296DF045XV36B | R-410A | 28600 | 15 | 12.5 | 28400 | 14.5 | 12 | No | 204600763 | North | USA,Canada | No
EL16XC1-030-230A** | LD24/35Z9 | ML296DF070XV48B | R-410A | 28600 | 15 | 12.5 | 28600 | 14.5 | 12.5 | No | 205290757 | North | USA,Canada | No
EL16XC1-030-230A** | LD24/35Z9 | SL280DF060NV36B | R-410A | 28800 | 16 | 13 | 28600 | 14.5 | 12.5 | No | 207573830 | North | USA | No
EL16XC1-030-230A** | LD24/35Z9 | SL280DF070V36A | R-410A | - - - | - - - | - - - | 28600 | 14.5 | 12.5 | No | 212621124 | North | USA | No
EL16XC1-030-230A** | LD24/35Z9 | SL280DF090V48B | R-410A | 28400 | 15 | 12.5 | 28400 | 14.5 | 12.5 | No | 205290758 | North | USA | No
EL16XC1-030-230A** | LD24/35Z9 | SLP99DF070XV36B | R-410A | 28600 | 15 | 12.5 | 28400 | 14.5 | 12.5 | No | 205753556 | North | USA,Canada | No
EL16XC1-030-230A** | LD30/36Y9 | EL280DF090E48B | R-410A | - - - | - - - | - - - | 28400 | 15 | 12.5 | No | 212620217 | North | USA | No
EL16XC1-030-230A** | LD30/36Y9 | EL296DF045XE36B | R-410A | 28600 | 15 | 12.5 | 28200 | 15 | 12.5 | No | 204600406 | North | USA,Canada | No
EL16XC1-030-230A** | LD30/36Y9 | EL296DF045XV36B | R-410A | 28800 | 16 | 13 | 28600 | 15 | 12.5 | No | 204600408 | North | USA,Canada | No
EL16XC1-030-230A** | LD30/36Y9 | EL296DF070XE48B | R-410A | - - - | - - - | - - - | 28000 | 14.5 | 12.5 | No | 212620220 | North | USA,Canada | No
EL16XC1-030-230A** | LD30/36Y9 | EL296DF070XV48B | R-410A | - - - | - - - | - - - | 28400 | 14.5 | 12.5 | No | 212620223 | North | USA,Canada | No
EL16XC1-030-230A** | LD30/36Y9 | ML180DF045E36A | R-410A | - - - | - - - | - - - | 28400 | 14.5 | 12.5 | No | 212620227 | North | USA | No
EL16XC1-030-230A** | LD30/36Y9 | ML180DF070E36A | R-410A | - - - | - - - | - - - | 28000 | 15 | 12.5 | No | 212620231 | North | USA | No
EL16XC1-030-230A** | LD30/36Y9 | ML180DF070E36B | R-410A | 28800 | 16 | 13 | 28400 | 15 | 12.5 | No | 204600410 | North | USA | No
EL16XC1-030-230A** | LD30/36Y9 | ML180DF090E48B | R-410A | - - - | - - - | - - - | 28800 | 15 | 13 | No | 212620234 | North | USA | No
EL16XC1-030-230A** | LD30/36Y9 | ML193DF045XE36B | R-410A | 28200 | 15 | 12.5 | 28200 | 15 | 12.5 | No | 204088753 | North | USA | No
EL16XC1-030-230A** | LD30/36Y9 | ML193DF070XE36B | R-410A | 28200 | 15 | 12.5 | 28200 | 15 | 12.5 | No | 204088754 | North | USA | No
EL16XC1-030-230A** | LD30/36Y9 | ML196DF045XE36B | R-410A | 28600 | 15 | 12.5 | 28000 | 15 | 12.5 | No | 204600412 | North | USA,Canada | No
EL16XC1-030-230A** | LD30/36Y9 | ML296DF045XV36B | R-410A | 28800 | 16 | 13 | 28400 | 14.5 | 12.5 | No | 204088755 | North | USA,Canada | No
EL16XC1-030-230A** | LD30/36Y9 | ML296DF070XV48B | R-410A | 28600 | 16 | 13 | 28600 | 14.5 | 12.5 | No | 204088756 | North | USA,Canada | No
EL16XC1-030-230A** | LD30/36Y9 | SLP99DF070XV36B | R-410A | 28600 | 16 | 13 | 28400 | 15 | 12.5 | No | 205753558 | North | USA,Canada | No
EL16XC1-030-230A** | LD30/36Y9+TD | - - - | R-410A | 28600 | 14.5 | 12.2 | 28200 | 13.4 | 11.7 | No | 204088887 | North | USA,Canada | No
EL16XC1-030-230A** | LD30/36Z9 | EL280DF090E48B | R-410A | - - - | - - - | - - - | 28400 | 15 | 12.5 | No | 212620216 | North | USA | No
EL16XC1-030-230A** | LD30/36Z9 | EL296DF045XE36B | R-410A | 28600 | 15 | 12.5 | 28200 | 15 | 12.5 | No | 204600405 | North | USA,Canada | No
EL16XC1-030-230A** | LD30/36Z9 | EL296DF045XV36B | R-410A | 28800 | 16 | 13 | 28600 | 15 | 12.5 | No | 204600407 | North | USA,Canada | No
EL16XC1-030-230A** | LD30/36Z9 | EL296DF070XE48B | R-410A | - - - | - - - | - - - | 28000 | 14.5 | 12.5 | No | 212620219 | North | USA,Canada | No
EL16XC1-030-230A** | LD30/36Z9 | EL296DF070XV48B | R-410A | - - - | - - - | - - - | 28400 | 14.5 | 12.5 | No | 212620222 | North | USA,Canada | No
EL16XC1-030-230A** | LD30/36Z9 | ML180DF045E36A | R-410A | - - - | - - - | - - - | 28400 | 14.5 | 12.5 | No | 212620226 | North | USA | No
EL16XC1-030-230A** | LD30/36Z9 | ML180DF070E36A | R-410A | - - - | - - - | - - - | 28000 | 15 | 12.5 | No | 212620230 | North | USA | No
EL16XC1-030-230A** | LD30/36Z9 | ML180DF070E36B | R-410A | 28800 | 16 | 13 | 28400 | 15 | 12.5 | No | 204600409 | North | USA | No
EL16XC1-030-230A** | LD30/36Z9 | ML180DF090E48B | R-410A | - - - | - - - | - - - | 28800 | 15 | 13 | No | 212620233 | North | USA | No
EL16XC1-030-230A** | LD30/36Z9 | ML193DF045XE36B | R-410A | 28200 | 15 | 12.5 | 28200 | 15 | 12.5 | No | 204088644 | North | USA | No
EL16XC1-030-230A** | LD30/36Z9 | ML193DF070XE36B | R-410A | 28200 | 15 | 12.5 | 28200 | 15 | 12.5 | No | 204088645 | North | USA | No
EL16XC1-030-230A** | LD30/36Z9 | ML196DF045XE36B | R-410A | 28600 | 15 | 12.5 | 28000 | 15 | 12.5 | No | 204600411 | North | USA,Canada | No
EL16XC1-030-230A** | LD30/36Z9 | ML296DF045XV36B | R-410A | 28800 | 16 | 13 | 28400 | 14.5 | 12.5 | No | 204088646 | North | USA,Canada | No
EL16XC1-030-230A** | LD30/36Z9 | ML296DF070XV48B | R-410A | 28600 | 16 | 13 | 28600 | 14.5 | 12.5 | No | 204088647 | North | USA,Canada | No
EL16XC1-030-230A** | LD30/36Z9 | SLP99DF070XV36B | R-410A | 28600 | 16 | 13 | 28400 | 15 | 12.5 | No | 205753557 | North | USA,Canada | No
EL16XC1-030-230A** | LD30/36Z9+TD | - - - | R-410A | 28600 | 14.5 | 12.2 | 28200 | 13.4 | 11.7 | No | 204013184 | North | USA,Canada | No
EL16XC1-030-230A** | LH18/36D9 | EL180UH040NE36A | R-410A | 28600 | 15 | 12.5 | 28000 | 14.5 | 12 | No | 202848825 | North | USA | No
EL16XC1-030-230A** | LH18/36D9 | EL195UH040NE36B | R-410A | 28600 | 15 | 12.5 | 28200 | 14.5 | 12 | No | 201878456 | North | USA,Canada | No
EL16XC1-030-230A** | LH18/36D9 | EL195UH060NE36B | R-410A | 28600 | 15 | 12.5 | 28200 | 14.5 | 12 | No | 201878488 | North | USA,Canada | No
EL16XC1-030-230A** | LH18/36D9 | EL195UH080NE48C | R-410A | 28000 | 15 | 12.5 | 28000 | 14.5 | 12 | No | 201878516 | North | USA,Canada | No
EL16XC1-030-230A** | LH18/36D9 | EL196UH045XE36B | R-410A | 28600 | 15 | 12.5 | 28000 | 14.5 | 11.5 | No | 202028967 | North | USA,Canada | No
EL16XC1-030-230A** | LH18/36D9 | EL196UH070XE36B | R-410A | 28600 | 15 | 12.5 | 28200 | 14.5 | 12 | No | 202028996 | North | USA,Canada | No
EL16XC1-030-230A** | LH18/36D9 | EL196UH090XE48C | R-410A | 28200 | 15 | 12.5 | 27600 | 15 | 12 | No | 202029025 | North | USA,Canada | No
EL16XC1-030-230A** | LH18/36D9 | EL280UH045E36A | R-410A | 29000 | 15 | 12.5 | 28600 | 15 | 12.5 | No | 203050794 | North | USA | No
EL16XC1-030-230A** | LH18/36D9 | EL280UH070E36A | R-410A | 28600 | 15 | 12.5 | 27600 | 14.5 | 12.5 | No | 203050807 | North | USA | No
EL16XC1-030-230A** | LH18/36D9 | EL280UH070XE36A | R-410A | 28600 | 15 | 12.5 | 27600 | 14.5 | 12.5 | No | 203355692 | North | USA | No
EL16XC1-030-230A** | LH18/36D9 | ML180UH045E36A | R-410A | 28600 | 15 | 12.5 | 28000 | 15 | 12 | No | 201757751 | North | USA | No
EL16XC1-030-230A** | LH18/36D9 | ML180UH045V36A | R-410A | 28200 | 16 | 13 | 28800 | 15 | 12.5 | No | 204540643 | North | USA | No
EL16XC1-030-230A** | LH18/36D9 | ML180UH045XE36A | R-410A | 28600 | 15 | 12.5 | 28000 | 15 | 12 | No | 201757764 | North | USA | No
EL16XC1-030-230A** | LH18/36D9 | ML180UH070E36B | R-410A | 28600 | 15 | 12.5 | 28000 | 15 | 12 | No | 201757777 | North | USA | No
EL16XC1-030-230A** | LH18/36D9 | ML180UH070XE36B | R-410A | 28600 | 15 | 12.5 | 28000 | 15 | 12 | No | 201757790 | North | USA | No
EL16XC1-030-230A** | LH18/36D9 | ML180UH090E48B | R-410A | 28600 | 16 | 13 | 28000 | 15 | 12.5 | No | 201757803 | North | USA | No
EL16XC1-030-230A** | LH18/36D9 | ML180UH090XE48B | R-410A | 28600 | 16 | 13 | 28000 | 15 | 12.5 | No | 201757816 | North | USA | No
EL16XC1-030-230A** | LH18/36D9 | SL280UH060NV36A | R-410A | 27800 | 16 | 13 | 28600 | 15 | 12 | No | 10595076 | North | USA | No
EL16XC1-030-230A** | LH18/36D9 | SL280UH070V36A | R-410A | 28600 | 15 | 12.5 | 28400 | 15 | 12 | No | 201878577 | North | USA | No
EL16XC1-030-230A** | LH18/36D9 | SL280UH070XV36A | R-410A | 28600 | 15 | 12.5 | 28400 | 15 | 12 | No | 201878594 | North | USA | No
EL16XC1-030-230A** | LH18/36D9 | SL280UH090V36B | R-410A | 28600 | 16 | 13 | 28600 | 15 | 12.5 | No | 201878603 | North | USA | No
EL16XC1-030-230A** | LH18/36D9 | SL297UH040NV36B | R-410A | 28200 | 15 | 12.5 | 28400 | 14.5 | 12 | No | 201878618 | North | USA,Canada | No
EL16XC1-030-230A** | LH18/36D9 | SL297UH060NV36B | R-410A | 28000 | 15 | 12.5 | 28400 | 14.5 | 12 | No | 201878641 | North | USA,Canada | No
EL16XC1-030-230A** | LH18/36D9 | SL297UH080NV48C | R-410A | 27400 | 15 | 12.2 | 27800 | 14.5 | 12 | No | 201878660 | North | USA,Canada | No
EL16XC1-030-230A** | LH18/36R9 | EL180UH040NE36A | R-410A | 28600 | 15 | 12.5 | 28000 | 14.5 | 12 | No | 202848824 | North | USA | No
EL16XC1-030-230A** | LH18/36R9 | EL195UH040NE36B | R-410A | 28600 | 15 | 12.5 | 28200 | 14.5 | 12 | No | 201878455 | North | USA,Canada | No
EL16XC1-030-230A** | LH18/36R9 | EL195UH060NE36B | R-410A | 28600 | 15 | 12.5 | 28200 | 14.5 | 12 | No | 201878487 | North | USA,Canada | No
EL16XC1-030-230A** | LH18/36R9 | EL195UH080NE48C | R-410A | 28000 | 15 | 12.5 | 28000 | 14.5 | 12 | No | 201878515 | North | USA,Canada | No
EL16XC1-030-230A** | LH18/36R9 | EL196UH045XE36B | R-410A | 28600 | 15 | 12.5 | 28000 | 14.5 | 11.5 | No | 202028966 | North | USA,Canada | No
EL16XC1-030-230A** | LH18/36R9 | EL196UH070XE36B | R-410A | 28600 | 15 | 12.5 | 28200 | 14.5 | 12 | No | 202028995 | North | USA,Canada | No
EL16XC1-030-230A** | LH18/36R9 | EL196UH090XE48C | R-410A | 28200 | 15 | 12.5 | 27600 | 15 | 12 | No | 202029024 | North | USA,Canada | No
EL16XC1-030-230A** | LH18/36R9 | EL280UH045E36A | R-410A | 29000 | 15 | 12.5 | 28600 | 15 | 12.5 | No | 203050792 | North | USA | No
EL16XC1-030-230A** | LH18/36R9 | EL280UH070E36A | R-410A | 28600 | 15 | 12.5 | 27600 | 14.5 | 12.5 | No | 203050804 | North | USA | No
EL16XC1-030-230A** | LH18/36R9 | EL280UH070XE36A | R-410A | 28600 | 15 | 12.5 | 27600 | 14.5 | 12.5 | No | 203355691 | North | USA | No
EL16XC1-030-230A** | LH18/36R9 | ML180UH045V36A | R-410A | 28200 | 16 | 13 | 28800 | 15 | 12.5 | No | 204540642 | North | USA | No
EL16XC1-030-230A** | LH18/36R9 | SL280UH060NV36A | R-410A | 27800 | 16 | 13 | 28600 | 15 | 12 | No | 10595075 | North | USA | No
EL16XC1-030-230A** | LH18/36R9 | SL280UH070V36A | R-410A | 28600 | 15 | 12.5 | 28400 | 15 | 12 | No | 201878576 | North | USA | No
EL16XC1-030-230A** | LH18/36R9 | SL280UH070XV36A | R-410A | 28600 | 15 | 12.5 | 28400 | 15 | 12 | No | 201878593 | North | USA | No
EL16XC1-030-230A** | LH18/36R9 | SL280UH090V36B | R-410A | 28600 | 16 | 13 | 28600 | 15 | 12.5 | No | 201878602 | North | USA | No
EL16XC1-030-230A** | LH18/36R9 | SL297UH040NV36B | R-410A | 28200 | 15 | 12.5 | 28400 | 14.5 | 12 | No | 201878617 | North | USA,Canada | No
EL16XC1-030-230A** | LH18/36R9 | SL297UH060NV36B | R-410A | 28000 | 15 | 12.5 | 28400 | 14.5 | 12 | No | 201878640 | North | USA,Canada | No
EL16XC1-030-230A** | LH18/36R9 | SL297UH080NV48C | R-410A | 27400 | 15 | 12.2 | 27800 | 14.5 | 12 | No | 201878659 | North | USA,Canada | No
EL16XC1-030-230A** | LH18/37D9 | ML180UH045E36A | R-410A | 29400 | 16 | 13 | 28800 | 15 | 12.5 | No | 201870938 | North | USA | No
EL16XC1-030-230A** | LH18/37D9 | ML180UH045XE36A | R-410A | 29400 | 16 | 13 | 28800 | 15 | 12.5 | No | 201870942 | North | USA | No
EL16XC1-030-230A** | LH18/37D9 | SL280UH060NV36A | R-410A | 29400 | 16 | 13 | 29400 | 15 | 12.5 | No | 10595080 | North | USA | No
EL16XC1-030-230A** | LH18/37R9 | ML180UH045E36A | R-410A | 29400 | 16 | 13 | 28800 | 15 | 12.5 | No | 201870937 | North | USA | No
EL16XC1-030-230A** | LH18/37R9 | ML180UH045XE36A | R-410A | 29400 | 16 | 13 | 28800 | 15 | 12.5 | No | 201870941 | North | USA | No
EL16XC1-030-230A** | LH18/37R9 | SL280UH060NV36A | R-410A | 29400 | 16 | 13 | 29400 | 15 | 12.5 | No | 10595079 | North | USA | No
EL16XC1-030-230A** | LH18/37R9 | SL280UH070V36A | R-410A | 29400 | 16 | 13 | 29200 | 15 | 12.5 | No | 10232712 | North | USA | No
EL16XC1-030-230A** | LH23/37E9 | EL180UH060NE36A | R-410A | 29400 | 16 | 13 | 28600 | 15 | 13 | No | 202122326 | North | USA | No
EL16XC1-030-230A** | LH23/37E9 | EL195UH040NE36B | R-410A | 29800 | 16 | 13 | 29000 | 15 | 13 | No | 201878473 | North | USA,Canada | No
EL16XC1-030-230A** | LH23/37E9 | EL195UH060NE36B | R-410A | 29800 | 16 | 13 | 29000 | 15 | 13 | No | 201878505 | North | USA,Canada | No
EL16XC1-030-230A** | LH23/37E9 | EL195UH080NE48C | R-410A | 29400 | 16 | 13 | 28800 | 15 | 13 | No | 201878534 | North | USA,Canada | No
EL16XC1-030-230A** | LH23/37E9 | EL196UH045XE36B | R-410A | 29800 | 16 | 13 | 28600 | 15 | 13 | No | 202028987 | North | USA,Canada | No
EL16XC1-030-230A** | LH23/37E9 | EL196UH070XE36B | R-410A | 29800 | 16 | 13 | 28600 | 15 | 13 | No | 202029016 | North | USA,Canada | No
EL16XC1-030-230A** | LH23/37E9 | EL196UH090XE48C | R-410A | 29600 | 16 | 13 | 29000 | 15 | 13.5 | No | 202029045 | North | USA,Canada | No
EL16XC1-030-230A** | LH23/37E9 | EL280UH070E36A | R-410A | 29800 | 16 | 13 | 28800 | 15 | 13 | No | 203364691 | North | USA | No
EL16XC1-030-230A** | LH23/37E9 | EL280UH070XE36A | R-410A | 29400 | 16 | 13 | 28800 | 15 | 13 | No | 203364699 | North | USA | No
EL16XC1-030-230A** | LH23/37E9 | EL296UH045XE36B | R-410A | 29800 | 16 | 13 | 29000 | 15 | 13 | No | 9950312 | North | USA,Canada | No
EL16XC1-030-230A** | LH23/37E9 | EL296UH045XV36B | R-410A | 29800 | 16 | 13 | 29200 | 15 | 13 | No | 9950316 | North | USA,Canada | No
EL16XC1-030-230A** | LH23/37E9 | EL296UH070XE36B | R-410A | 30000 | 16 | 13 | 29000 | 15 | 13 | No | 8874996 | North | USA,Canada | No
EL16XC1-030-230A** | LH23/37E9 | EL296UH070XV36B | R-410A | 29800 | 16 | 13 | 29800 | 15 | 13 | No | 9950326 | North | USA,Canada | No
EL16XC1-030-230A** | LH23/37E9 | EL296UH090XV36C | R-410A | 29400 | 16 | 13 | 29400 | 15 | 13.5 | No | 8875000 | North | USA,Canada | No
EL16XC1-030-230A** | LH23/37E9 | ML180UH045E36A | R-410A | 29400 | 16 | 13 | 28800 | 15 | 13 | No | 201757761 | North | USA | No
EL16XC1-030-230A** | LH23/37E9 | ML180UH045XE36A | R-410A | 29400 | 16 | 13 | 28800 | 15 | 13 | No | 201757774 | North | USA | No
EL16XC1-030-230A** | LH23/37E9 | ML180UH070E36B | R-410A | 30000 | 16 | 13 | 28000 | 15 | 13.5 | No | 201757787 | North | USA | No
EL16XC1-030-230A** | LH23/37E9 | ML180UH070V36B | R-410A | 29800 | 16 | 13 | 28600 | 16 | 13.5 | No | 204540692 | North | USA | Yes
EL16XC1-030-230A** | LH23/37E9 | ML180UH070XE36B | R-410A | 30000 | 16 | 13 | 28000 | 15 | 13.5 | No | 201757800 | North | USA | No
EL16XC1-030-230A** | LH23/37E9 | ML180UH090E48B | R-410A | 30000 | 16 | 13 | 28800 | 16 | 13.5 | No | 201757813 | North | USA | Yes
EL16XC1-030-230A** | LH23/37E9 | ML180UH090XE48B | R-410A | 30000 | 16 | 13 | 28800 | 16 | 13.5 | No | 201757826 | North | USA | Yes
EL16XC1-030-230A** | LH23/37E9 | ML296UH045XV36B | R-410A | 29600 | 16 | 13 | 29000 | 15 | 13 | No | 202923469 | North | USA,Canada | No
EL16XC1-030-230A** | LH23/37E9 | ML296UH070XV36B | R-410A | 29800 | 16 | 13 | 29200 | 15 | 12.5 | No | 202923493 | North | USA,Canada | No
EL16XC1-030-230A** | LH23/37E9 | SL280UH060NV36A | R-410A | 29400 | 16 | 13 | 29400 | 15 | 13 | No | 201878574 | North | USA | No
EL16XC1-030-230A** | LH23/37E9 | SL280UH070V36A | R-410A | 29400 | 16 | 13 | 29200 | 15 | 13 | No | 201878589 | North | USA | No
EL16XC1-030-230A** | LH23/37E9 | SL280UH070XV36A | R-410A | 29400 | 16 | 13 | 29200 | 15 | 13 | No | 10263437 | North | USA | No
EL16XC1-030-230A** | LH23/37E9 | SL280UH090V36B | R-410A | 29800 | 16 | 13 | 29400 | 16 | 13.5 | No | 201878614 | North | USA | Yes
EL16XC1-030-230A** | LH23/37E9 | SL297UH040NV36B | R-410A | 29200 | 16 | 13 | 29800 | 15 | 13 | No | 201878638 | North | USA,Canada | No
EL16XC1-030-230A** | LH23/37E9 | SL297UH060NV36B | R-410A | 29200 | 16 | 13 | 29800 | 15 | 13 | No | 201878657 | North | USA,Canada | No
EL16XC1-030-230A** | LH23/37E9 | SL297UH080NV48C | R-410A | 29000 | 16 | 13 | 29400 | 15 | 13.5 | No | 201878678 | North | USA,Canada | No
EL16XC1-030-230A** | LH23/37E9 | SLP99UH090XV36C | R-410A | 29400 | 16 | 13 | 29400 | 15 | 13.5 | No | 205753583 | North | USA,Canada | No
EL16XC1-030-230A** | LH23/37W9 | EL180UH060NE36A | R-410A | 29400 | 16 | 13 | 28600 | 15 | 13 | No | 202122325 | North | USA | No
EL16XC1-030-230A** | LH23/37W9 | EL195UH040NE36B | R-410A | 29800 | 16 | 13 | 29000 | 15 | 13 | No | 201878472 | North | USA,Canada | No
EL16XC1-030-230A** | LH23/37W9 | EL195UH060NE36B | R-410A | 29800 | 16 | 13 | 29000 | 15 | 13 | No | 201878504 | North | USA,Canada | No
EL16XC1-030-230A** | LH23/37W9 | EL195UH080NE48C | R-410A | 29400 | 16 | 13 | 28800 | 15 | 13 | No | 201878533 | North | USA,Canada | No
EL16XC1-030-230A** | LH23/37W9 | EL196UH045XE36B | R-410A | 29800 | 16 | 13 | 28600 | 15 | 13 | No | 202028986 | North | USA,Canada | No
EL16XC1-030-230A** | LH23/37W9 | EL196UH070XE36B | R-410A | 29800 | 16 | 13 | 28600 | 15 | 13 | No | 202029015 | North | USA,Canada | No
EL16XC1-030-230A** | LH23/37W9 | EL196UH090XE48C | R-410A | 29600 | 16 | 13 | 29000 | 15 | 13.5 | No | 202029044 | North | USA,Canada | No
EL16XC1-030-230A** | LH23/37W9 | EL280UH070E36A | R-410A | 29800 | 16 | 13 | 28800 | 15 | 13 | No | 203364690 | North | USA | No
EL16XC1-030-230A** | LH23/37W9 | EL280UH070XE36A | R-410A | 29400 | 16 | 13 | 28800 | 15 | 13 | No | 203364698 | North | USA | No
EL16XC1-030-230A** | LH23/37W9 | EL296UH045XE36B | R-410A | 29800 | 16 | 13 | 29000 | 15 | 13 | No | 10509066 | North | USA,Canada | No
EL16XC1-030-230A** | LH23/37W9 | EL296UH045XV36B | R-410A | 29800 | 16 | 13 | 29200 | 15 | 13 | No | 10244610 | North | USA,Canada | No
EL16XC1-030-230A** | LH23/37W9 | EL296UH070XV36B | R-410A | 29800 | 16 | 13 | 29800 | 15 | 13 | No | 10244612 | North | USA,Canada | No
EL16XC1-030-230A** | LH23/37W9 | EL296UH090XV36C | R-410A | 29400 | 16 | 13 | 29400 | 15 | 13.5 | No | 8875001 | North | USA,Canada | No
EL16XC1-030-230A** | LH23/37W9 | ML180UH045E36A | R-410A | 29400 | 16 | 13 | 28800 | 15 | 13 | No | 201757760 | North | USA | No
EL16XC1-030-230A** | LH23/37W9 | ML180UH045XE36A | R-410A | 29400 | 16 | 13 | 28800 | 15 | 13 | No | 201757773 | North | USA | No
EL16XC1-030-230A** | LH23/37W9 | ML180UH070V36B | R-410A | 29800 | 16 | 13 | 28600 | 16 | 13.5 | No | 204540691 | North | USA | Yes
EL16XC1-030-230A** | LH23/37W9 | ML296UH045XV36B | R-410A | 29600 | 16 | 13 | 29000 | 15 | 13 | No | 202923468 | North | USA,Canada | No
EL16XC1-030-230A** | LH23/37W9 | ML296UH070XV36B | R-410A | 29800 | 16 | 13 | 29200 | 15 | 12.5 | No | 202923492 | North | USA,Canada | No
EL16XC1-030-230A** | LH23/37W9 | SL280UH060NV36A | R-410A | 29400 | 16 | 13 | 29400 | 15 | 13 | No | 201878573 | North | USA | No
EL16XC1-030-230A** | LH23/37W9 | SL280UH070V36A | R-410A | 29400 | 16 | 13 | 29200 | 15 | 13 | No | 201878588 | North | USA | No
EL16XC1-030-230A** | LH23/37W9 | SL280UH070XV36A | R-410A | 29400 | 16 | 13 | 29200 | 15 | 13 | No | 10030517 | North | USA | No
EL16XC1-030-230A** | LH23/37W9 | SL280UH090V36B | R-410A | 29800 | 16 | 13 | 29400 | 16 | 13.5 | No | 10030523 | North | USA | Yes
EL16XC1-030-230A** | LH23/37W9 | SL297UH040NV36B | R-410A | 29200 | 16 | 13 | 29800 | 15 | 13 | No | 201878637 | North | USA,Canada | No
EL16XC1-030-230A** | LH23/37W9 | SL297UH060NV36B | R-410A | 29200 | 16 | 13 | 29800 | 15 | 13 | No | 201878656 | North | USA,Canada | No
EL16XC1-030-230A** | LH23/37W9 | SL297UH080NV48C | R-410A | 29000 | 16 | 13 | 29400 | 15 | 13.5 | No | 201878677 | North | USA,Canada | No
EL16XC1-030-230A** | LH23/37W9 | SLP99UH090XV36C | R-410A | 29400 | 16 | 13 | 29400 | 15 | 13.5 | No | 205753582 | North | USA,Canada | No
EL16XC1-030-230A** | LH24/37F9 | EL180UH060NE36A | R-410A | 29000 | 16 | 13 | 28000 | 15 | 12 | No | 202122324 | North | USA | No
EL16XC1-030-230A** | LH24/37F9 | EL195UH040NE36B | R-410A | 29000 | 15 | 12.5 | 28400 | 14.5 | 12 | No | 201878471 | North | USA,Canada | No
EL16XC1-030-230A** | LH24/37F9 | EL195UH060NE36B | R-410A | 29000 | 15 | 12.5 | 28600 | 15 | 12 | No | 201878503 | North | USA,Canada | No
EL16XC1-030-230A** | LH24/37F9 | EL195UH080NE48C | R-410A | 28400 | 15 | 12.5 | 27800 | 15 | 12 | No | 201878532 | North | USA,Canada | No
EL16XC1-030-230A** | LH24/37F9 | EL196UH045XE36B | R-410A | 29000 | 15 | 12.5 | 27800 | 14.5 | 12.5 | No | 202028985 | North | USA,Canada | No
EL16XC1-030-230A** | LH24/37F9 | EL196UH070XE36B | R-410A | 29000 | 15 | 12.5 | 27800 | 14.5 | 12.5 | No | 202029014 | North | USA,Canada | No
EL16XC1-030-230A** | LH24/37F9 | EL196UH090XE48C | R-410A | 28600 | 15 | 12.5 | 28000 | 15 | 12.5 | No | 202029043 | North | USA,Canada | No
EL16XC1-030-230A** | LH24/37F9 | EL280UH070E36A | R-410A | 29000 | 15 | 12.5 | 28200 | 15 | 12 | No | 203364689 | North | USA | No
EL16XC1-030-230A** | LH24/37F9 | EL280UH070XE36A | R-410A | 29000 | 15 | 12.5 | 28200 | 15 | 12 | No | 203364697 | North | USA | No
EL16XC1-030-230A** | LH24/37F9 | EL280UH090XE48B | R-410A | 28800 | 16 | 13 | 28400 | 15 | 12.5 | No | 203355723 | North | USA | No
EL16XC1-030-230A** | LH24/37F9 | EL296UH045XE36B | R-410A | 29000 | 15 | 12.5 | 28200 | 15 | 12 | No | 8897383 | North | USA,Canada | No
EL16XC1-030-230A** | LH24/37F9 | EL296UH045XV36B | R-410A | 29000 | 15 | 12.5 | 28200 | 14.5 | 12.5 | No | 8897389 | North | USA,Canada | No
EL16XC1-030-230A** | LH24/37F9 | EL296UH070XE36B | R-410A | 29200 | 15 | 12.5 | 27800 | 14.5 | 12.5 | No | 8897401 | North | USA,Canada | No
EL16XC1-030-230A** | LH24/37F9 | EL296UH070XV36B | R-410A | 29000 | 16 | 13 | 28800 | 15 | 12 | No | 8897407 | North | USA,Canada | No
EL16XC1-030-230A** | LH24/37F9 | ML180UH045E36A | R-410A | 29000 | 15 | 12.5 | 28400 | 15 | 12 | No | 201757759 | North | USA | No
EL16XC1-030-230A** | LH24/37F9 | ML180UH045V36A | R-410A | 28800 | 16 | 13 | 27800 | 15 | 13 | No | 204540657 | North | USA | No
EL16XC1-030-230A** | LH24/37F9 | ML180UH045XE36A | R-410A | 29000 | 15 | 12.5 | 28400 | 15 | 12 | No | 201757772 | North | USA | No
EL16XC1-030-230A** | LH24/37F9 | ML180UH070E36B | R-410A | 29000 | 16 | 13 | 28400 | 15 | 12 | No | 201757785 | North | USA | No
EL16XC1-030-230A** | LH24/37F9 | ML180UH070V36A | R-410A | 28600 | 16 | 13 | 28800 | 15 | 12 | No | 204540670 | North | USA | No
EL16XC1-030-230A** | LH24/37F9 | ML180UH070V36B | R-410A | 28800 | 16 | 13 | 27000 | 15 | 13 | No | 204540690 | North | USA | No
EL16XC1-030-230A** | LH24/37F9 | ML180UH070XE36B | R-410A | 29000 | 16 | 13 | 28400 | 15 | 12 | No | 201757798 | North | USA | No
EL16XC1-030-230A** | LH24/37F9 | ML180UH090E48B | R-410A | 29000 | 16 | 13 | 28200 | 15 | 12.5 | No | 201757811 | North | USA | No
EL16XC1-030-230A** | LH24/37F9 | ML180UH090XE48B | R-410A | 29000 | 16 | 13 | 28200 | 15 | 12.5 | No | 201757824 | North | USA | No
EL16XC1-030-230A** | LH24/37F9 | ML193UH030XE36B | R-410A | 29000 | 15 | 12.5 | 28600 | 15 | 12 | No | 203050853 | North | USA | No
EL16XC1-030-230A** | LH24/37F9 | ML193UH045XE36B | R-410A | 29000 | 15 | 12.5 | 28400 | 15 | 12 | No | 203050891 | North | USA | No
EL16XC1-030-230A** | LH24/37F9 | ML193UH070XE36B | R-410A | 29000 | 16 | 13 | 28400 | 15 | 12 | No | 203056581 | North | USA | No
EL16XC1-030-230A** | LH24/37F9 | ML196UH030XE36B | R-410A | 29000 | 16 | 13 | 27800 | 14.5 | 12.5 | No | 206190405 | North | USA,Canada | No
EL16XC1-030-230A** | LH24/37F9 | ML196UH045XE36B | R-410A | 29000 | 15 | 12.5 | 27800 | 14.5 | 12.5 | No | 204540034 | North | USA,Canada | No
EL16XC1-030-230A** | LH24/37F9 | ML196UH070XE36B | R-410A | 29000 | 15 | 12.5 | 27800 | 14.5 | 12.5 | No | 204540054 | North | USA,Canada | No
EL16XC1-030-230A** | LH24/37F9 | ML196UH070XE48B | R-410A | 29400 | 16 | 13 | 27800 | 14.5 | 12.5 | No | 206190453 | North | USA,Canada | No
EL16XC1-030-230A** | LH24/37F9 | ML296UH045XV36B | R-410A | 28600 | 15 | 12.5 | 26800 | 14.5 | 12.5 | No | 202923467 | North | USA,Canada | No
EL16XC1-030-230A** | LH24/37F9 | ML296UH070XV36B | R-410A | 27000 | 16 | 13 | 26800 | 14.5 | 12.5 | No | 202923491 | North | USA,Canada | No
EL16XC1-030-230A** | LH24/37F9 | SL280UH060NV36A | R-410A | 29000 | 16 | 13 | 29000 | 15 | 12 | No | 201878572 | North | USA | No
EL16XC1-030-230A** | LH24/37F9 | SL280UH070V36A | R-410A | 29000 | 16 | 13 | 28800 | 15 | 12 | No | 9963924 | North | USA | No
EL16XC1-030-230A** | LH24/37F9 | SL280UH070XV36A | R-410A | 29000 | 16 | 13 | 28800 | 15 | 12 | No | 9950330 | North | USA | No
EL16XC1-030-230A** | LH24/37F9 | SL280UH090V36B | R-410A | 29000 | 16 | 13 | 27000 | 15 | 13 | No | 201878613 | North | USA | No
EL16XC1-030-230A** | LH24/37F9 | SL297UH040NV36B | R-410A | 28400 | 15 | 12.5 | 28800 | 15 | 12 | No | 204275826 | North | USA,Canada | No
EL16XC1-030-230A** | LH24/37F9 | SL297UH040NV36B | R-410A | 28400 | 15 | 12.5 | 28800 | 15 | 12 | No | 201878636 | North | USA,Canada | No
EL16XC1-030-230A** | LH24/37F9 | SL297UH060NV36B | R-410A | 28200 | 15 | 12.5 | 28800 | 15 | 12 | No | 201878655 | North | USA,Canada | No
EL16XC1-030-230A** | LH24/37F9 | SL297UH080NV48C | R-410A | 28000 | 15 | 12.5 | 28400 | 15 | 12.5 | No | 201878676 | North | USA,Canada | No
EL16XC1-030-230A** | LH24/37F9 | SLP99UH070XV36B | R-410A | 29000 | 16 | 13 | 28800 | 15 | 12 | No | 205753575 | North | USA,Canada | No
EL16XC1-030-230A** | LH24/37X9 | EL180UH060NE36A | R-410A | 29000 | 16 | 13 | 28000 | 15 | 12 | No | 202122323 | North | USA | No
EL16XC1-030-230A** | LH24/37X9 | EL195UH040NE36B | R-410A | 29000 | 15 | 12.5 | 28400 | 14.5 | 12 | No | 201878470 | North | USA,Canada | No
EL16XC1-030-230A** | LH24/37X9 | EL195UH060NE36B | R-410A | 29000 | 15 | 12.5 | 28600 | 15 | 12 | No | 201878502 | North | USA,Canada | No
EL16XC1-030-230A** | LH24/37X9 | EL195UH080NE48C | R-410A | 28400 | 15 | 12.5 | 27800 | 15 | 12 | No | 201878531 | North | USA,Canada | No
EL16XC1-030-230A** | LH24/37X9 | EL196UH045XE36B | R-410A | 29000 | 15 | 12.5 | 27800 | 14.5 | 12.5 | No | 202028984 | North | USA,Canada | No
EL16XC1-030-230A** | LH24/37X9 | EL196UH070XE36B | R-410A | 29000 | 15 | 12.5 | 27800 | 14.5 | 12.5 | No | 202029013 | North | USA,Canada | No
EL16XC1-030-230A** | LH24/37X9 | EL196UH090XE48C | R-410A | 28600 | 15 | 12.5 | 28000 | 15 | 12.5 | No | 202029042 | North | USA,Canada | No
EL16XC1-030-230A** | LH24/37X9 | EL280UH070E36A | R-410A | 29000 | 15 | 12.5 | 28200 | 15 | 12 | No | 203364688 | North | USA | No
EL16XC1-030-230A** | LH24/37X9 | EL280UH070XE36A | R-410A | 29000 | 15 | 12.5 | 28200 | 15 | 12 | No | 203364696 | North | USA | No
EL16XC1-030-230A** | LH24/37X9 | EL280UH090XE48B | R-410A | 28800 | 16 | 13 | 28400 | 15 | 12.5 | No | 203355722 | North | USA | No
EL16XC1-030-230A** | LH24/37X9 | EL296UH045XV36B | R-410A | 28800 | 15 | 12.5 | 28200 | 14.5 | 12.5 | No | 9956221 | North | USA,Canada | No
EL16XC1-030-230A** | LH24/37X9 | EL296UH070XV36B | R-410A | 29000 | 16 | 13 | 28800 | 15 | 12 | No | 9956222 | North | USA,Canada | No
EL16XC1-030-230A** | LH24/37X9 | ML180UH045E36A | R-410A | 29000 | 15 | 12.5 | 28400 | 15 | 12 | No | 201757758 | North | USA | No
EL16XC1-030-230A** | LH24/37X9 | ML180UH045V36A | R-410A | 28800 | 16 | 13 | 27800 | 15 | 13 | No | 204540656 | North | USA | No
EL16XC1-030-230A** | LH24/37X9 | ML180UH045XE36A | R-410A | 29000 | 15 | 12.5 | 28400 | 15 | 12 | No | 201757771 | North | USA | No
EL16XC1-030-230A** | LH24/37X9 | ML180UH070E36B | R-410A | 29000 | 16 | 13 | 28400 | 15 | 12 | No | 201757784 | North | USA | No
EL16XC1-030-230A** | LH24/37X9 | ML180UH070V36A | R-410A | 28600 | 16 | 13 | 28800 | 15 | 12 | No | 204540669 | North | USA | No
EL16XC1-030-230A** | LH24/37X9 | ML180UH070V36B | R-410A | 28800 | 16 | 13 | 27000 | 15 | 13 | No | 204540689 | North | USA | No
EL16XC1-030-230A** | LH24/37X9 | ML180UH070XE36B | R-410A | 29000 | 16 | 13 | 28400 | 15 | 12 | No | 201757797 | North | USA | No
EL16XC1-030-230A** | LH24/37X9 | ML180UH090E48B | R-410A | 29000 | 16 | 13 | 28200 | 15 | 12.5 | No | 201757810 | North | USA | No
EL16XC1-030-230A** | LH24/37X9 | ML180UH090XE48B | R-410A | 29000 | 16 | 13 | 28200 | 15 | 12.5 | No | 201757823 | North | USA | No
EL16XC1-030-230A** | LH24/37X9 | ML193UH030XE36B | R-410A | 29000 | 15 | 12.5 | 28600 | 15 | 12 | No | 203050851 | North | USA | No
EL16XC1-030-230A** | LH24/37X9 | ML193UH045XE36B | R-410A | 29000 | 15 | 12.5 | 28400 | 15 | 12 | No | 203050888 | North | USA | No
EL16XC1-030-230A** | LH24/37X9 | ML193UH070XE36B | R-410A | 29000 | 16 | 13 | 28400 | 15 | 12 | No | 203056578 | North | USA | No
EL16XC1-030-230A** | LH24/37X9 | ML196UH030XE36B | R-410A | 29000 | 16 | 13 | 27800 | 14.5 | 12.5 | No | 206190404 | North | USA,Canada | No
EL16XC1-030-230A** | LH24/37X9 | ML196UH045XE36B | R-410A | 29000 | 15 | 12.5 | 27800 | 14.5 | 12.5 | No | 204540033 | North | USA,Canada | No
EL16XC1-030-230A** | LH24/37X9 | ML196UH070XE36B | R-410A | 29000 | 15 | 12.5 | 27800 | 14.5 | 12.5 | No | 204540053 | North | USA,Canada | No
EL16XC1-030-230A** | LH24/37X9 | ML196UH070XE48B | R-410A | 29400 | 16 | 13 | 27800 | 14.5 | 12.5 | No | 206190452 | North | USA,Canada | No
EL16XC1-030-230A** | LH24/37X9 | ML296UH045XV36B | R-410A | 28600 | 15 | 12.5 | 26800 | 14.5 | 12.5 | No | 202923466 | North | USA,Canada | No
EL16XC1-030-230A** | LH24/37X9 | ML296UH070XV36B | R-410A | 27000 | 16 | 13 | 26800 | 14.5 | 12.5 | No | 202923490 | North | USA,Canada | No
EL16XC1-030-230A** | LH24/37X9 | SL280UH060NV36A | R-410A | 29000 | 16 | 13 | 29000 | 15 | 12 | No | 201878571 | North | USA | No
EL16XC1-030-230A** | LH24/37X9 | SL280UH070V36A | R-410A | 29000 | 16 | 13 | 28800 | 15 | 12 | No | 201878587 | North | USA | No
EL16XC1-030-230A** | LH24/37X9 | SL280UH070XV36A | R-410A | 29000 | 16 | 13 | 28800 | 15 | 12 | No | 10030516 | North | USA | No
EL16XC1-030-230A** | LH24/37X9 | SL280UH090V36B | R-410A | 29000 | 16 | 13 | 27000 | 15 | 13 | No | 10030522 | North | USA | No
EL16XC1-030-230A** | LH24/37X9 | SL297UH040NV36B | R-410A | 28400 | 15 | 12.5 | 28800 | 15 | 12 | No | 201878635 | North | USA,Canada | No
EL16XC1-030-230A** | LH24/37X9 | SL297UH040NV36B | R-410A | 28400 | 15 | 12.5 | 28800 | 15 | 12 | No | 204275825 | North | USA,Canada | No
EL16XC1-030-230A** | LH24/37X9 | SL297UH060NV36B | R-410A | 28200 | 15 | 12.5 | 28800 | 15 | 12 | No | 201878654 | North | USA,Canada | No
EL16XC1-030-230A** | LH24/37X9 | SL297UH080NV48C | R-410A | 28000 | 15 | 12.5 | 28400 | 15 | 12.5 | No | 201878675 | North | USA,Canada | No
EL16XC1-030-230A** | LH24/37X9 | SLP99UH070XV36B | R-410A | 29000 | 16 | 13 | 28800 | 15 | 12 | No | 205753574 | North | USA,Canada | No
EL16XC1-030-230A** | LH29/36F9 | EL180UH060NE36A | R-410A | 29200 | 16 | 13 | 28200 | 15 | 12 | No | 202122319 | North | USA | No
EL16XC1-030-230A** | LH29/36F9 | EL195UH040NE36B | R-410A | 29200 | 15 | 12.5 | 28000 | 14.5 | 12.5 | No | 201878462 | North | USA,Canada | No
EL16XC1-030-230A** | LH29/36F9 | EL195UH060NE36B | R-410A | 29200 | 15 | 12.5 | 28800 | 15 | 12 | No | 201878494 | North | USA,Canada | No
EL16XC1-030-230A** | LH29/36F9 | EL195UH080NE48C | R-410A | 28600 | 15 | 12.5 | 28000 | 15 | 12 | No | 201878522 | North | USA,Canada | No
EL16XC1-030-230A** | LH29/36F9 | EL196UH045XE36B | R-410A | 29200 | 15 | 12.5 | 28000 | 14.5 | 12.5 | No | 202028973 | North | USA,Canada | No
EL16XC1-030-230A** | LH29/36F9 | EL196UH070XE36B | R-410A | 29000 | 16 | 12.5 | 28000 | 14.5 | 12.5 | No | 202029002 | North | USA,Canada | No
EL16XC1-030-230A** | LH29/36F9 | EL196UH090XE48C | R-410A | 28400 | 16 | 13 | 28200 | 15 | 12.5 | No | 202029031 | North | USA,Canada | No
EL16XC1-030-230A** | LH29/36F9 | EL280UH070E36A | R-410A | 29200 | 15 | 12.5 | 27600 | 15 | 13 | No | 203364687 | North | USA | No
EL16XC1-030-230A** | LH29/36F9 | EL280UH070XE36A | R-410A | 29200 | 15 | 12.5 | 27600 | 15 | 13 | No | 203364695 | North | USA | No
EL16XC1-030-230A** | LH29/36F9 | EL280UH090XE48B | R-410A | 29000 | 16 | 13 | 28600 | 15 | 12.5 | No | 203355711 | North | USA | No
EL16XC1-030-230A** | LH29/36F9 | EL296UH070XE36B | R-410A | 29200 | 16 | 12.5 | 27800 | 14.5 | 12.5 | No | 9950318 | North | USA,Canada | No
EL16XC1-030-230A** | LH29/36F9 | EL296UH070XV36B | R-410A | 29200 | 16 | 13 | 29000 | 15 | 12.5 | No | 9950322 | North | USA,Canada | No
EL16XC1-030-230A** | LH29/36F9 | ML180UH045E36A | R-410A | 29000 | 16 | 12.5 | 28600 | 15 | 12.5 | No | 201757754 | North | USA | No
EL16XC1-030-230A** | LH29/36F9 | ML180UH045XE36A | R-410A | 29000 | 16 | 12.5 | 28600 | 15 | 12.5 | No | 201757767 | North | USA | No
EL16XC1-030-230A** | LH29/36F9 | ML180UH070E36B | R-410A | 29200 | 16 | 13 | 28600 | 15 | 12.5 | No | 201757780 | North | USA | No
EL16XC1-030-230A** | LH29/36F9 | ML180UH070V36B | R-410A | 29000 | 16 | 13 | 27000 | 15 | 13 | No | 204540677 | North | USA | No
EL16XC1-030-230A** | LH29/36F9 | ML180UH070XE36B | R-410A | 29200 | 16 | 13 | 28600 | 15 | 12.5 | No | 201757793 | North | USA | No
EL16XC1-030-230A** | LH29/36F9 | ML180UH090E48B | R-410A | 29200 | 16 | 13 | 28400 | 15 | 12.5 | No | 201757806 | North | USA | No
EL16XC1-030-230A** | LH29/36F9 | ML180UH090XE48B | R-410A | 29200 | 16 | 13 | 28400 | 15 | 12.5 | No | 201757819 | North | USA | No
EL16XC1-030-230A** | LH29/36F9 | ML193UH030XE36B | R-410A | 29200 | 15 | 12.5 | 28800 | 15 | 12 | No | 203050847 | North | USA | No
EL16XC1-030-230A** | LH29/36F9 | ML193UH045XE36B | R-410A | 29200 | 15 | 12.5 | 28600 | 15 | 12 | No | 203050878 | North | USA | No
EL16XC1-030-230A** | LH29/36F9 | ML193UH070XE36B | R-410A | 29200 | 16 | 13 | 28600 | 15 | 12.5 | No | 203056554 | North | USA | No
EL16XC1-030-230A** | LH29/36F9 | ML196UH030XE36B | R-410A | 29200 | 16 | 13 | 27800 | 14.5 | 12.5 | No | 206190391 | North | USA,Canada | No
EL16XC1-030-230A** | LH29/36F9 | ML196UH045XE36B | R-410A | 29200 | 15 | 12.5 | 28000 | 14.5 | 12.5 | No | 204540023 | North | USA,Canada | No
EL16XC1-030-230A** | LH29/36F9 | ML196UH070XE36B | R-410A | 29000 | 16 | 12.5 | 28000 | 14.5 | 12.5 | No | 204540043 | North | USA,Canada | No
EL16XC1-030-230A** | LH29/36F9 | ML196UH070XE48B | R-410A | 29400 | 16 | 13 | 27800 | 14.5 | 12.5 | No | 206190439 | North | USA,Canada | No
EL16XC1-030-230A** | LH29/36F9 | ML296UH070XV36B | R-410A | 29000 | 16 | 13 | 26800 | 14.5 | 12.5 | No | 202923480 | North | USA,Canada | No
EL16XC1-030-230A** | LH29/36F9 | SL280UH060NV36A | R-410A | 29200 | 16 | 13 | 29200 | 15 | 12.5 | No | 201878565 | North | USA | No
EL16XC1-030-230A** | LH29/36F9 | SL280UH070V36A | R-410A | 29200 | 16 | 13 | 29000 | 15 | 12.5 | No | 9963923 | North | USA | No
EL16XC1-030-230A** | LH29/36F9 | SL280UH070XV36A | R-410A | 29200 | 16 | 13 | 29000 | 15 | 12.5 | No | 9950331 | North | USA | No
EL16XC1-030-230A** | LH29/36F9 | SL280UH090V36B | R-410A | 29200 | 16 | 13 | 29200 | 15 | 13 | No | 201878607 | North | USA | No
EL16XC1-030-230A** | LH29/36F9 | SL297UH040NV36B | R-410A | 28600 | 15 | 12.5 | 29000 | 15 | 12.5 | No | 201878624 | North | USA,Canada | No
EL16XC1-030-230A** | LH29/36F9 | SL297UH060NV36B | R-410A | 28400 | 15 | 12.5 | 29000 | 15 | 12 | No | 201878647 | North | USA,Canada | No
EL16XC1-030-230A** | LH29/36F9 | SL297UH080NV48C | R-410A | 28200 | 15 | 12.5 | 28600 | 15 | 12.5 | No | 201878666 | North | USA,Canada | No
EL16XC1-030-230A** | LH29/36F9 | SLP99UH070XV36B | R-410A | 29200 | 16 | 13 | 29000 | 15 | 12.5 | No | 205786514 | North | USA,Canada | No
EL16XC1-030-230A** | LH29/36X9 | EL180UH040NE36A | R-410A | 29200 | 16 | 13 | 28200 | 15 | 12 | No | 202122310 | North | USA | No
EL16XC1-030-230A** | LH29/36X9 | EL180UH060NE36A | R-410A | 29200 | 16 | 13 | 28200 | 15 | 12 | No | 202122318 | North | USA | No
EL16XC1-030-230A** | LH29/36X9 | EL180UH080NE48B | R-410A | 29200 | 16 | 13 | 28400 | 14.5 | 12.5 | No | 202122329 | North | USA | No
EL16XC1-030-230A** | LH29/36X9 | EL195UH040NE36B | R-410A | 29200 | 15 | 12.5 | 28000 | 14.5 | 12.5 | No | 201878461 | North | USA,Canada | No
EL16XC1-030-230A** | LH29/36X9 | EL195UH060NE36B | R-410A | 29200 | 15 | 12.5 | 28800 | 15 | 12 | No | 201878493 | North | USA,Canada | No
EL16XC1-030-230A** | LH29/36X9 | EL195UH080NE48C | R-410A | 28600 | 15 | 12.5 | 28000 | 15 | 12 | No | 201878521 | North | USA,Canada | No
EL16XC1-030-230A** | LH29/36X9 | EL196UH045XE36B | R-410A | 29200 | 15 | 12.5 | 28000 | 14.5 | 12.5 | No | 202028972 | North | USA,Canada | No
EL16XC1-030-230A** | LH29/36X9 | EL196UH070XE36B | R-410A | 29000 | 16 | 12.5 | 28000 | 14.5 | 12.5 | No | 202029001 | North | USA,Canada | No
EL16XC1-030-230A** | LH29/36X9 | EL196UH090XE48C | R-410A | 28400 | 16 | 13 | 28200 | 15 | 12.5 | No | 202029030 | North | USA,Canada | No
EL16XC1-030-230A** | LH29/36X9 | EL280UH070E36A | R-410A | 29200 | 15 | 12.5 | 27600 | 15 | 13 | No | 203364686 | North | USA | No
EL16XC1-030-230A** | LH29/36X9 | EL280UH070XE36A | R-410A | 29200 | 15 | 12.5 | 27600 | 15 | 13 | No | 203364694 | North | USA | No
EL16XC1-030-230A** | LH29/36X9 | EL280UH090E36B | R-410A | 29400 | 16 | 13 | 29000 | 15 | 12.5 | No | 203365067 | North | USA | No
EL16XC1-030-230A** | LH29/36X9 | EL280UH090XE48B | R-410A | 29000 | 16 | 13 | 28600 | 15 | 12.5 | No | 203355710 | North | USA | No
EL16XC1-030-230A** | LH29/36X9 | EL296UH070XE36B | R-410A | 29200 | 16 | 12.5 | 27800 | 14.5 | 12.5 | No | 10509067 | North | USA,Canada | No
EL16XC1-030-230A** | LH29/36X9 | EL296UH070XV36B | R-410A | 29200 | 16 | 13 | 29000 | 15 | 12.5 | No | 10509068 | North | USA,Canada | No
EL16XC1-030-230A** | LH29/36X9 | ML180UH070E36B | R-410A | 29200 | 16 | 13 | 28600 | 15 | 12.5 | No | 201870945 | North | USA | No
EL16XC1-030-230A** | LH29/36X9 | ML180UH070V36B | R-410A | 29000 | 16 | 13 | 27000 | 15 | 13 | No | 204540676 | North | USA | No
EL16XC1-030-230A** | LH29/36X9 | ML180UH070XE36B | R-410A | 29200 | 16 | 13 | 28600 | 15 | 12.5 | No | 201870948 | North | USA | No
EL16XC1-030-230A** | LH29/36X9 | ML193UH030XE36B | R-410A | 29200 | 15 | 12.5 | 28800 | 15 | 12 | No | 203050843 | North | USA | No
EL16XC1-030-230A** | LH29/36X9 | ML193UH045XE36B | R-410A | 29200 | 15 | 12.5 | 28600 | 15 | 12 | No | 203050874 | North | USA | No
EL16XC1-030-230A** | LH29/36X9 | ML193UH070XE36B | R-410A | 29200 | 16 | 13 | 28600 | 15 | 12.5 | No | 203056550 | North | USA | No
EL16XC1-030-230A** | LH29/36X9 | ML196UH030XE36B | R-410A | 29200 | 16 | 13 | 27800 | 14.5 | 12.5 | No | 206190390 | North | USA,Canada | No
EL16XC1-030-230A** | LH29/36X9 | ML196UH045XE36B | R-410A | 29200 | 15 | 12.5 | 28000 | 14.5 | 12.5 | No | 204540022 | North | USA,Canada | No
EL16XC1-030-230A** | LH29/36X9 | ML196UH070XE36B | R-410A | 29000 | 16 | 12.5 | 28000 | 14.5 | 12.5 | No | 204540042 | North | USA,Canada | No
EL16XC1-030-230A** | LH29/36X9 | ML196UH070XE48B | R-410A | 29400 | 16 | 13 | 27800 | 14.5 | 12.5 | No | 206190438 | North | USA,Canada | No
EL16XC1-030-230A** | LH29/36X9 | ML296UH070XV36B | R-410A | 29000 | 16 | 13 | 26800 | 14.5 | 12.5 | No | 202923479 | North | USA,Canada | No
EL16XC1-030-230A** | LH29/36X9 | SL280UH060NV36A | R-410A | 29200 | 16 | 13 | 29200 | 15 | 12.5 | No | 201878564 | North | USA | No
EL16XC1-030-230A** | LH29/36X9 | SL280UH070V36A | R-410A | 29200 | 16 | 13 | 29000 | 15 | 12.5 | No | 10207025 | North | USA | No
EL16XC1-030-230A** | LH29/36X9 | SL280UH070XV36A | R-410A | 29200 | 16 | 13 | 29000 | 15 | 12.5 | No | 10509069 | North | USA | No
EL16XC1-030-230A** | LH29/36X9 | SL280UH090V36B | R-410A | 29200 | 16 | 13 | 29200 | 15 | 13 | No | 10207026 | North | USA | No
EL16XC1-030-230A** | LH29/36X9 | SL297UH040NV36B | R-410A | 28600 | 15 | 12.5 | 29000 | 15 | 12.5 | No | 201878623 | North | USA,Canada | No
EL16XC1-030-230A** | LH29/36X9 | SL297UH040NV36B | R-410A | 28600 | 15 | 12.5 | 29000 | 15 | 12.5 | No | 204275819 | North | USA,Canada | No
EL16XC1-030-230A** | LH29/36X9 | SL297UH060NV36B | R-410A | 28400 | 15 | 12.5 | 29000 | 15 | 12 | No | 201878646 | North | USA,Canada | No
EL16XC1-030-230A** | LH29/36X9 | SL297UH080NV48C | R-410A | 28200 | 15 | 12.5 | 28600 | 15 | 12.5 | No | 201878665 | North | USA,Canada | No
EL16XC1-030-230A** | LH29/36X9 | SLP99UH070XV36B | R-410A | 29200 | 16 | 13 | 29000 | 15 | 12.5 | No | 205753570 | North | USA,Canada | No
EL16XC1-030-230A** | LH29/36X9 | SLP99UH090XV36C | R-410A | 28400 | 16 | 13 | 28600 | 15 | 12.5 | No | 205753579 | North | USA,Canada | No
EL16XC1-030-230A** | LH29/36X9 | SLP99UH090XV48C | R-410A | 28400 | 15 | 12.5 | 28400 | 15 | 12.5 | No | 205753586 | North | USA,Canada | No
EL16XC1-030-230A** | LH35/36E9 | EL196UH045XE36B | R-410A | 28400 | 15 | 12.5 | 27800 | 14 | 12 | No | 202029876 | North | USA,Canada | No
EL16XC1-030-230A** | LH35/36E9 | EL196UH070XE36B | R-410A | 28400 | 15 | 12.5 | 28000 | 14.5 | 12 | No | 202029877 | North | USA,Canada | No
EL16XC1-030-230A** | LH35/36E9 | EL196UH090XE48C | R-410A | 28200 | 15 | 12.5 | 27400 | 15 | 12 | No | 202029878 | North | USA,Canada | No
EL16XC1-030-230A** | LH35/36F9 | EL195UH040NE36B | R-410A | 29400 | 15 | 12.5 | 28200 | 15 | 12.5 | No | 201878463 | North | USA,Canada | No
EL16XC1-030-230A** | LH35/36F9 | EL195UH060NE36B | R-410A | 29200 | 16 | 12.5 | 29000 | 15 | 12.5 | No | 201878495 | North | USA,Canada | No
EL16XC1-030-230A** | LH35/36F9 | EL195UH080NE48C | R-410A | 29000 | 16 | 12.5 | 28200 | 15 | 12.5 | No | 201878524 | North | USA,Canada | No
EL16XC1-030-230A** | LH35/36F9 | EL196UH045XE36B | R-410A | 29000 | 16 | 12.5 | 28000 | 14.5 | 12.5 | No | 202028975 | North | USA,Canada | No
EL16XC1-030-230A** | LH35/36F9 | EL196UH070XE36B | R-410A | 29400 | 16 | 13 | 28200 | 15 | 12.5 | No | 202029004 | North | USA,Canada | No
EL16XC1-030-230A** | LH35/36F9 | EL196UH090XE48C | R-410A | 28600 | 16 | 13 | 28600 | 15 | 12.5 | No | 202029033 | North | USA,Canada | No
EL16XC1-030-230A** | LH35/36F9 | EL280UH090XE48B | R-410A | 29200 | 16 | 13 | 28800 | 15 | 13 | No | 203355713 | North | USA | No
EL16XC1-030-230A** | LH35/36F9 | ML180UH070V36B | R-410A | 29200 | 16 | 13 | 27000 | 15 | 13.5 | No | 204540680 | North | USA | No
EL16XC1-030-230A** | LH35/36F9 | ML180UH070XE36B | R-410A | 29600 | 16 | 13 | 29000 | 15 | 12.5 | No | 201870950 | North | USA | No
EL16XC1-030-230A** | LH35/36F9 | ML193UH030XE36B | R-410A | 29000 | 16 | 13 | 29000 | 15 | 12.5 | No | 203056487 | North | USA | No
EL16XC1-030-230A** | LH35/36F9 | ML193UH045XE36B | R-410A | 29200 | 16 | 13 | 28800 | 15 | 12.5 | No | 203056517 | North | USA | No
EL16XC1-030-230A** | LH35/36F9 | ML193UH070XE36B | R-410A | 29400 | 16 | 13 | 28800 | 15 | 12.5 | No | 203056562 | North | USA | No
EL16XC1-030-230A** | LH35/36F9 | ML196UH030XE36B | R-410A | 29400 | 16 | 13 | 28000 | 15 | 12.5 | No | 206190394 | North | USA,Canada | No
EL16XC1-030-230A** | LH35/36F9 | ML196UH045XE36B | R-410A | 29000 | 16 | 12.5 | 28000 | 14.5 | 12.5 | No | 204540026 | North | USA,Canada | No
EL16XC1-030-230A** | LH35/36F9 | ML196UH070XE36B | R-410A | 29400 | 16 | 13 | 28200 | 15 | 12.5 | No | 204540046 | North | USA,Canada | No
EL16XC1-030-230A** | LH35/36F9 | ML196UH070XE48B | R-410A | 29600 | 16 | 13 | 28000 | 15 | 12.5 | No | 206190442 | North | USA,Canada | No
EL16XC1-030-230A** | LH35/36F9 | SL280UH060NV36A | R-410A | 29400 | 16 | 13 | 29400 | 15 | 12.5 | No | 201878567 | North | USA | No
EL16XC1-030-230A** | LH35/36F9 | SL280UH070V36A | R-410A | 29400 | 16 | 13 | 29200 | 15 | 12.5 | No | 201878581 | North | USA | No
EL16XC1-030-230A** | LH35/36F9 | SL280UH070XV36A | R-410A | 29400 | 16 | 13 | 29200 | 15 | 12.5 | No | 201878596 | North | USA | No
EL16XC1-030-230A** | LH35/36F9 | SL297UH040NV36B | R-410A | 28600 | 16 | 12.5 | 29400 | 15 | 12.5 | No | 201870952 | North | USA,Canada | No
EL16XC1-030-230A** | LH35/36F9 | SL297UH060NV36B | R-410A | 28400 | 16 | 12.5 | 29200 | 15 | 12.5 | No | 201874294 | North | USA,Canada | No
EL16XC1-030-230A** | LH35/36F9 | SL297UH080NV48C | R-410A | 28600 | 16 | 12.5 | 29000 | 15 | 12.5 | No | 201878668 | North | USA,Canada | No
EL16XC1-030-230A** | LH35/36F9 | SLP99UH070XV36B | R-410A | 29400 | 16 | 13 | 29200 | 15 | 12.5 | No | 205786515 | North | USA,Canada | No
EL16XC1-030-230A** | LH35/36X9 | EL180UH060NE36A | R-410A | 29400 | 16 | 13 | 28600 | 15 | 12.5 | No | 202125821 | North | USA | No
EL16XC1-030-230A** | LH35/36X9 | EL195UH040NE36B | R-410A | 29400 | 15 | 12.5 | 28200 | 15 | 12.5 | No | 201870925 | North | USA,Canada | No
EL16XC1-030-230A** | LH35/36X9 | EL195UH060NE36B | R-410A | 29200 | 16 | 12.5 | 29000 | 15 | 12.5 | No | 201870931 | North | USA,Canada | No
EL16XC1-030-230A** | LH35/36X9 | EL195UH080NE48C | R-410A | 29000 | 16 | 12.5 | 28200 | 15 | 12.5 | No | 201878523 | North | USA,Canada | No
EL16XC1-030-230A** | LH35/36X9 | EL196UH045XE36B | R-410A | 29000 | 16 | 12.5 | 28000 | 14.5 | 12.5 | No | 202028974 | North | USA,Canada | No
EL16XC1-030-230A** | LH35/36X9 | EL196UH070XE36B | R-410A | 29400 | 16 | 13 | 28200 | 15 | 12.5 | No | 202029003 | North | USA,Canada | No
EL16XC1-030-230A** | LH35/36X9 | EL196UH090XE48C | R-410A | 28600 | 16 | 13 | 28600 | 15 | 12.5 | No | 202029032 | North | USA,Canada | No
EL16XC1-030-230A** | LH35/36X9 | EL280UH070E36A | R-410A | 29000 | 16 | 13 | 27600 | 15 | 13 | No | 203365066 | North | USA | No
EL16XC1-030-230A** | LH35/36X9 | EL280UH090E36B | R-410A | 29600 | 16 | 13 | 29200 | 15 | 13 | No | 203365068 | North | USA | No
EL16XC1-030-230A** | LH35/36X9 | EL280UH090XE48B | R-410A | 29200 | 16 | 13 | 28800 | 15 | 13 | No | 203355712 | North | USA | No
EL16XC1-030-230A** | LH35/36X9 | EL296UH045XE36B | R-410A | 29000 | 16 | 12.5 | 28800 | 15 | 12.5 | No | 8897384 | North | USA,Canada | No
EL16XC1-030-230A** | LH35/36X9 | EL296UH045XV36B | R-410A | 29200 | 16 | 12.5 | 28200 | 15 | 12.5 | No | 8897390 | North | USA,Canada | No
EL16XC1-030-230A** | LH35/36X9 | EL296UH070XE36B | R-410A | 29600 | 16 | 13 | 28000 | 15 | 12.5 | No | 8897402 | North | USA,Canada | No
EL16XC1-030-230A** | LH35/36X9 | EL296UH070XV36B | R-410A | 29400 | 16 | 13 | 29200 | 15 | 12.5 | No | 8897408 | North | USA,Canada | No
EL16XC1-030-230A** | LH35/36X9 | ML180UH070E36B | R-410A | 29600 | 16 | 13 | 29000 | 15 | 12.5 | No | 201900036 | North | USA | No
EL16XC1-030-230A** | LH35/36X9 | ML180UH070V36B | R-410A | 29200 | 16 | 13 | 27000 | 15 | 13.5 | No | 204540678 | North | USA | No
EL16XC1-030-230A** | LH35/36X9 | ML180UH070XE36B | R-410A | 29600 | 16 | 13 | 29000 | 15 | 12.5 | No | 201870949 | North | USA | No
EL16XC1-030-230A** | LH35/36X9 | ML193UH030XE36B | R-410A | 29000 | 16 | 13 | 29000 | 15 | 12.5 | No | 203056484 | North | USA | No
EL16XC1-030-230A** | LH35/36X9 | ML193UH045XE36B | R-410A | 29200 | 16 | 13 | 28800 | 15 | 12.5 | No | 203056513 | North | USA | No
EL16XC1-030-230A** | LH35/36X9 | ML193UH070XE36B | R-410A | 29400 | 16 | 13 | 28800 | 15 | 12.5 | No | 203056558 | North | USA | No
EL16XC1-030-230A** | LH35/36X9 | ML196UH030XE36B | R-410A | 29400 | 16 | 13 | 28000 | 15 | 12.5 | No | 206190392 | North | USA,Canada | No
EL16XC1-030-230A** | LH35/36X9 | ML196UH045XE36B | R-410A | 29000 | 16 | 12.5 | 28000 | 14.5 | 12.5 | No | 204540024 | North | USA,Canada | No
EL16XC1-030-230A** | LH35/36X9 | ML196UH070XE36B | R-410A | 29400 | 16 | 13 | 28200 | 15 | 12.5 | No | 204540044 | North | USA,Canada | No
EL16XC1-030-230A** | LH35/36X9 | ML196UH070XE48B | R-410A | 29600 | 16 | 13 | 28000 | 15 | 12.5 | No | 206190440 | North | USA,Canada | No
EL16XC1-030-230A** | LH35/36X9 | ML296UH045XV36B | R-410A | 29000 | 15 | 12.5 | 28400 | 15 | 12.5 | No | 202923458 | North | USA,Canada | No
EL16XC1-030-230A** | LH35/36X9 | ML296UH070XV36B | R-410A | 29200 | 16 | 13 | 28400 | 14.5 | 12.5 | No | 202923481 | North | USA,Canada | No
EL16XC1-030-230A** | LH35/36X9 | SL280UH060NV36A | R-410A | 29400 | 16 | 13 | 29400 | 15 | 12.5 | No | 201878566 | North | USA | No
EL16XC1-030-230A** | LH35/36X9 | SL280UH070V36A | R-410A | 29400 | 16 | 13 | 29200 | 15 | 12.5 | No | 201878580 | North | USA | No
EL16XC1-030-230A** | LH35/36X9 | SL280UH070XV36A | R-410A | 29400 | 16 | 13 | 29200 | 15 | 12.5 | No | 10030515 | North | USA | No
EL16XC1-030-230A** | LH35/36X9 | SL280UH090V36B | R-410A | 29400 | 16 | 13 | 27000 | 15 | 13.5 | No | 10030520 | North | USA | No
EL16XC1-030-230A** | LH35/36X9 | SL297UH040NV36B | R-410A | 28600 | 16 | 12.5 | 29400 | 15 | 12.5 | No | 201870951 | North | USA,Canada | No
EL16XC1-030-230A** | LH35/36X9 | SL297UH060NV36B | R-410A | 28400 | 16 | 12.5 | 29200 | 15 | 12.5 | No | 201874293 | North | USA,Canada | No
EL16XC1-030-230A** | LH35/36X9 | SL297UH080NV48C | R-410A | 28600 | 16 | 12.5 | 29000 | 15 | 12.5 | No | 201878667 | North | USA,Canada | No
EL16XC1-030-230A** | LH35/36X9 | SLP99UH070XV36B | R-410A | 29400 | 16 | 13 | 29200 | 15 | 12.5 | No | 205753571 | North | USA,Canada | No
EL16XC1-030-230A** | LH35/38F9 | EL180UH060NE36A | R-410A | 29400 | 16 | 13 | 28600 | 15 | 12.5 | No | 202125824 | North | USA | No
EL16XC1-030-230A** | LH35/38F9 | EL195UH040NE36B | R-410A | 29200 | 16 | 13 | 29000 | 15 | 12.5 | No | 201878467 | North | USA,Canada | No
EL16XC1-030-230A** | LH35/38F9 | EL195UH060NE36B | R-410A | 29200 | 16 | 13 | 28800 | 15 | 13 | No | 201878499 | North | USA,Canada | No
EL16XC1-030-230A** | LH35/38F9 | EL195UH080NE48C | R-410A | 29400 | 16 | 13 | 28800 | 15 | 12.5 | No | 201878528 | North | USA,Canada | No
EL16XC1-030-230A** | LH35/38F9 | EL196UH045XE36B | R-410A | 29400 | 16 | 13 | 27800 | 15 | 13 | No | 202028979 | North | USA,Canada | No
EL16XC1-030-230A** | LH35/38F9 | EL196UH070XE36B | R-410A | 29400 | 16 | 13 | 27800 | 15 | 13 | No | 202029008 | North | USA,Canada | No
EL16XC1-030-230A** | LH35/38F9 | EL196UH090XE48C | R-410A | 29600 | 16 | 13 | 29000 | 15 | 13 | No | 202029037 | North | USA,Canada | No
EL16XC1-030-230A** | LH35/38F9 | EL280UH090E36B | R-410A | 29800 | 16 | 13 | 29400 | 15 | 13 | No | 206325446 | North | USA | No
EL16XC1-030-230A** | LH35/38F9 | EL296UH045XE36B | R-410A | 29400 | 16 | 13 | 27800 | 15 | 13 | No | 9950310 | North | USA,Canada | No
EL16XC1-030-230A** | LH35/38F9 | EL296UH045XV36B | R-410A | 29200 | 16 | 13 | 28200 | 15 | 13 | No | 9950314 | North | USA,Canada | No
EL16XC1-030-230A** | LH35/38F9 | EL296UH070XE36B | R-410A | 29600 | 16 | 13 | 27800 | 15 | 13 | No | 9950320 | North | USA,Canada | No
EL16XC1-030-230A** | LH35/38F9 | EL296UH070XV36B | R-410A | 29400 | 16 | 13 | 29000 | 15 | 13 | No | 9950324 | North | USA,Canada | No
EL16XC1-030-230A** | LH35/38F9 | EL296UH090XV36C | R-410A | 29400 | 16 | 13 | 29400 | 15 | 13 | No | 9950328 | North | USA,Canada | No
EL16XC1-030-230A** | LH35/38F9 | ML180UH070E36B | R-410A | 29600 | 16 | 13 | 28600 | 15 | 13 | No | 206261765 | North | USA | No
EL16XC1-030-230A** | LH35/38F9 | ML180UH070V36B | R-410A | 29400 | 16 | 13 | 27000 | 15 | 13.5 | No | 204540686 | North | USA | No
EL16XC1-030-230A** | LH35/38F9 | ML193UH070XE36B | R-410A | 29600 | 16 | 13 | 28600 | 15 | 13 | No | 206261767 | North | USA | No
EL16XC1-030-230A** | LH35/38F9 | ML296UH045XV36B | R-410A | 28800 | 16 | 13 | 29000 | 15 | 12.5 | No | 202923462 | North | USA,Canada | No
EL16XC1-030-230A** | LH35/38F9 | ML296UH070XV36B | R-410A | 29400 | 16 | 13 | 28800 | 15 | 12.5 | No | 202923487 | North | USA,Canada | No
EL16XC1-030-230A** | LH35/38F9 | SL280UH060NV36A | R-410A | 29400 | 16 | 13 | 29200 | 15 | 13 | No | 201878569 | North | USA | No
EL16XC1-030-230A** | LH35/38F9 | SL280UH070V36A | R-410A | 29400 | 16 | 13 | 29000 | 15 | 13 | No | 201878584 | North | USA | No
EL16XC1-030-230A** | LH35/38F9 | SL280UH070XV36A | R-410A | 29400 | 16 | 13 | 29000 | 15 | 13 | No | 201878598 | North | USA | No
EL16XC1-030-230A** | LH35/38F9 | SL280UH090V36B | R-410A | 29400 | 16 | 13 | 29200 | 15 | 13.5 | No | 201878610 | North | USA | No
EL16XC1-030-230A** | LH35/38F9 | SL297UH040NV36B | R-410A | 29000 | 16 | 13 | 29000 | 15 | 13 | No | 201878628 | North | USA,Canada | No
EL16XC1-030-230A** | LH35/38F9 | SL297UH060NV36B | R-410A | 28800 | 16 | 13 | 29000 | 15 | 13 | No | 201878651 | North | USA,Canada | No
EL16XC1-030-230A** | LH35/38F9 | SL297UH080NV48C | R-410A | 29000 | 16 | 13 | 29400 | 15 | 13 | No | 201878672 | North | USA,Canada | No
EL16XC1-030-230A** | LH35/38F9 | SLP99UH090XV36C | R-410A | 29400 | 16 | 13 | 29400 | 15 | 13 | No | 205786536 | North | USA,Canada | No
EL16XC1-030-230A** | LH35/38X9 | EL180UH060NE36A | R-410A | 29400 | 16 | 13 | 28600 | 15 | 12.5 | No | 202125823 | North | USA | No
EL16XC1-030-230A** | LH35/38X9 | EL195UH040NE36B | R-410A | 29200 | 16 | 13 | 29000 | 15 | 12.5 | No | 201878466 | North | USA,Canada | No
EL16XC1-030-230A** | LH35/38X9 | EL195UH060NE36B | R-410A | 29200 | 16 | 13 | 28800 | 15 | 13 | No | 201878498 | North | USA,Canada | No
EL16XC1-030-230A** | LH35/38X9 | EL195UH080NE48C | R-410A | 29400 | 16 | 13 | 28800 | 15 | 12.5 | No | 201878527 | North | USA,Canada | No
EL16XC1-030-230A** | LH35/38X9 | EL196UH045XE36B | R-410A | 29400 | 16 | 13 | 27800 | 15 | 13 | No | 202028978 | North | USA,Canada | No
EL16XC1-030-230A** | LH35/38X9 | EL196UH070XE36B | R-410A | 29400 | 16 | 13 | 27800 | 15 | 13 | No | 202029007 | North | USA,Canada | No
EL16XC1-030-230A** | LH35/38X9 | EL196UH090XE48C | R-410A | 29600 | 16 | 13 | 29000 | 15 | 13 | No | 202029036 | North | USA,Canada | No
EL16XC1-030-230A** | LH35/38X9 | EL296UH045XE36B | R-410A | 29400 | 16 | 13 | 27800 | 15 | 13 | No | 9950309 | North | USA,Canada | No
EL16XC1-030-230A** | LH35/38X9 | EL296UH045XV36B | R-410A | 29200 | 16 | 13 | 28200 | 15 | 13 | No | 9950313 | North | USA,Canada | No
EL16XC1-030-230A** | LH35/38X9 | EL296UH070XE36B | R-410A | 29600 | 16 | 13 | 27800 | 15 | 13 | No | 9950319 | North | USA,Canada | No
EL16XC1-030-230A** | LH35/38X9 | EL296UH070XV36B | R-410A | 29400 | 16 | 13 | 29000 | 15 | 13 | No | 9950323 | North | USA,Canada | No
EL16XC1-030-230A** | LH35/38X9 | EL296UH090XV36C | R-410A | 29400 | 16 | 13 | 29400 | 15 | 13 | No | 9950327 | North | USA,Canada | No
EL16XC1-030-230A** | LH35/38X9 | ML180UH045E36A | R-410A | 29400 | 16 | 13 | 28600 | 15 | 13 | No | 201757757 | North | USA | No
EL16XC1-030-230A** | LH35/38X9 | ML180UH045XE36A | R-410A | 29400 | 16 | 13 | 28600 | 15 | 13 | No | 201757770 | North | USA | No
EL16XC1-030-230A** | LH35/38X9 | ML180UH070E36B | R-410A | 29600 | 16 | 13 | 28600 | 15 | 13 | No | 201757783 | North | USA | No
EL16XC1-030-230A** | LH35/38X9 | ML180UH070V36B | R-410A | 29400 | 16 | 13 | 27000 | 15 | 13.5 | No | 204540685 | North | USA | No
EL16XC1-030-230A** | LH35/38X9 | ML180UH070XE36B | R-410A | 29600 | 16 | 13 | 28600 | 15 | 13 | No | 201757796 | North | USA | No
EL16XC1-030-230A** | LH35/38X9 | ML180UH090E48B | R-410A | 29600 | 16 | 13 | 28800 | 15 | 13 | No | 201757809 | North | USA | No
EL16XC1-030-230A** | LH35/38X9 | ML180UH090XE48B | R-410A | 29600 | 16 | 13 | 28800 | 15 | 13 | No | 201757822 | North | USA | No
EL16XC1-030-230A** | LH35/38X9 | ML193UH070XE36B | R-410A | 29600 | 16 | 13 | 28600 | 15 | 13 | No | 206261766 | North | USA | No
EL16XC1-030-230A** | LH35/38X9 | ML296UH045XV36B | R-410A | 28800 | 16 | 13 | 29000 | 15 | 12.5 | No | 202923461 | North | USA,Canada | No
EL16XC1-030-230A** | LH35/38X9 | ML296UH070XV36B | R-410A | 29400 | 16 | 13 | 28800 | 15 | 12.5 | No | 202923486 | North | USA,Canada | No
EL16XC1-030-230A** | LH35/38X9 | SL280UH060NV36A | R-410A | 29400 | 16 | 13 | 29200 | 15 | 13 | No | 201878568 | North | USA | No
EL16XC1-030-230A** | LH35/38X9 | SL280UH070V36A | R-410A | 29400 | 16 | 13 | 29000 | 15 | 13 | No | 201878583 | North | USA | No
EL16XC1-030-230A** | LH35/38X9 | SL280UH070XV36A | R-410A | 29400 | 16 | 13 | 29000 | 15 | 13 | No | 201878597 | North | USA | No
EL16XC1-030-230A** | LH35/38X9 | SL280UH090V36B | R-410A | 29400 | 16 | 13 | 29200 | 15 | 13.5 | No | 201878609 | North | USA | No
EL16XC1-030-230A** | LH35/38X9 | SL297UH040NV36B | R-410A | 29000 | 16 | 13 | 29000 | 15 | 13 | No | 201878627 | North | USA,Canada | No
EL16XC1-030-230A** | LH35/38X9 | SL297UH060NV36B | R-410A | 28800 | 16 | 13 | 29000 | 15 | 13 | No | 201878650 | North | USA,Canada | No
EL16XC1-030-230A** | LH35/38X9 | SL297UH080NV48C | R-410A | 29000 | 16 | 13 | 29400 | 15 | 13 | No | 201878671 | North | USA,Canada | No
EL16XC1-030-230A** | LH35/38X9 | SLP99UH090XV36C | R-410A | 29400 | 16 | 13 | 29400 | 15 | 13 | No | 205786535 | North | USA,Canada | No
EL16XC1-030-230A** | LP18/37R9 | EL180UH040NE36A | R-410A | 29400 | 16 | 13 | 28600 | 15 | 12.5 | No | 207492716 | North | USA | No
EL16XC1-030-230A** | LP18/37R9 | EL180UH060NE36A | R-410A | 29400 | 16 | 13 | 28600 | 15 | 12.5 | No | 207492718 | North | USA | No
EL16XC1-030-230A** | LP18/37R9 | EL280UH045E36A | R-410A | 29600 | 16 | 13 | 27800 | 15 | 13 | No | 207569716 | North | USA | No
EL16XC1-030-230A** | LP18/37R9 | EL280UH070E36A | R-410A | 29000 | 16 | 13 | 27600 | 15 | 13 | No | 207569720 | North | USA | No
EL16XC1-030-230A** | LP18/37R9 | EL280UH070XE36A | R-410A | 29400 | 15 | 12.5 | 27600 | 15 | 13 | No | 207569724 | North | USA | No
EL16XC1-030-230A** | LP18/37R9 | ML180UH030V36A | R-410A | 29400 | 16 | 13 | 27800 | 15 | 13 | No | 207569728 | North | USA | No
EL16XC1-030-230A** | LP18/37R9 | ML180UH045E36A | R-410A | 29400 | 16 | 13 | 28800 | 15 | 12.5 | No | 207492749 | North | USA | No
EL16XC1-030-230A** | LP18/37R9 | ML180UH045V36A | R-410A | 29400 | 16 | 13 | 27800 | 15 | 13 | No | 207492751 | North | USA | No
EL16XC1-030-230A** | LP18/37R9 | ML180UH045XE36A | R-410A | 29400 | 16 | 13 | 28800 | 15 | 12.5 | No | 207492752 | North | USA | No
EL16XC1-030-230A** | LP18/37R9 | ML180UH070V36A | R-410A | 29000 | 16 | 13 | 27800 | 15 | 13 | No | 207492757 | North | USA | No
EL16XC1-030-230A** | LP18/37R9 | ML180UH070XE36A | R-410A | 29600 | 16 | 13 | 27400 | 15 | 13 | No | 207569744 | North | USA | No
EL16XC1-030-230A** | LP18/37R9 | SL280UH060NV36A | R-410A | 29400 | 16 | 13 | 29400 | 15 | 12.5 | No | 207492791 | North | USA | No
EL16XC1-030-230A** | LP18/37R9 | SL280UH070V36A | R-410A | 29400 | 16 | 13 | 29200 | 15 | 12.5 | No | 207569748 | North | USA | No
EL16XC1-030-230A** | LP18/37R9 | SL280UH070XV36A | R-410A | 29400 | 16 | 13 | 29200 | 15 | 12.5 | No | 207569752 | North | USA | No
EL16XC1-030-230A** | LP25/36R9 | EL180UH040NE36A | R-410A | 29200 | 16 | 13 | 28200 | 15 | 12 | No | 207656518 | North | USA | No
EL16XC1-030-230A** | LP25/36R9 | EL180UH060NE36A | R-410A | 29200 | 16 | 13 | 28200 | 15 | 12 | No | 207656520 | North | USA | No
EL16XC1-030-230A** | LP25/36R9 | EL195UH040NE36B | R-410A | 29200 | 15 | 12.5 | 28600 | 14.5 | 12 | No | 207656522 | North | USA,Canada | No
EL16XC1-030-230A** | LP25/36R9 | EL195UH060NE36B | R-410A | 29200 | 15 | 12.5 | 28600 | 15 | 12 | No | 207656523 | North | USA,Canada | No
EL16XC1-030-230A** | LP25/36R9 | EL195UH080NE48C | R-410A | 28600 | 15 | 12.5 | 28000 | 15 | 12 | No | 207656524 | North | USA,Canada | No
EL16XC1-030-230A** | LP25/36R9 | EL280UH045E36A | R-410A | 29400 | 16 | 13 | 27800 | 15 | 13 | No | 207569714 | North | USA | No
EL16XC1-030-230A** | LP25/36R9 | EL280UH070E36A | R-410A | 29200 | 15 | 12.5 | 28400 | 15 | 12 | No | 207569718 | North | USA | No
EL16XC1-030-230A** | LP25/36R9 | EL280UH070XE36A | R-410A | 29200 | 15 | 12.5 | 28400 | 15 | 12 | No | 207569722 | North | USA | No
EL16XC1-030-230A** | LP25/36R9 | ML180UH030V36A | R-410A | 29000 | 16 | 13 | 27800 | 15 | 13 | No | 207569726 | North | USA | No
EL16XC1-030-230A** | LP25/36R9 | ML180UH045E36A | R-410A | 29200 | 15 | 12.5 | 28600 | 15 | 12.5 | No | 207569730 | North | USA | No
EL16XC1-030-230A** | LP25/36R9 | ML180UH045V36A | R-410A | 29000 | 16 | 13 | 27800 | 15 | 13 | No | 207569733 | North | USA | No
EL16XC1-030-230A** | LP25/36R9 | ML180UH045XE36A | R-410A | 29200 | 15 | 12.5 | 28600 | 15 | 12.5 | No | 207569736 | North | USA | No
EL16XC1-030-230A** | LP25/36R9 | ML180UH070E36B | R-410A | 29200 | 16 | 13 | 28600 | 15 | 12.5 | No | 207656525 | North | USA | No
EL16XC1-030-230A** | LP25/36R9 | ML180UH070V36A | R-410A | 28800 | 16 | 13 | 29000 | 15 | 12.5 | No | 207569739 | North | USA | No
EL16XC1-030-230A** | LP25/36R9 | ML180UH070V36B | R-410A | 29000 | 16 | 13 | 27000 | 15 | 13 | No | 207656526 | North | USA | No
EL16XC1-030-230A** | LP25/36R9 | ML180UH070XE36A | R-410A | 29200 | 16 | 13 | 27400 | 15 | 13 | No | 207569742 | North | USA | No
EL16XC1-030-230A** | LP25/36R9 | ML180UH070XE36B | R-410A | 29200 | 16 | 13 | 28600 | 15 | 12.5 | No | 207656527 | North | USA | No
EL16XC1-030-230A** | LP25/36R9 | ML193UH030XE36B | R-410A | 29200 | 15 | 12.5 | 28600 | 15 | 12 | No | 207656528 | North | USA | No
EL16XC1-030-230A** | LP25/36R9 | ML193UH045XE36B | R-410A | 29200 | 15 | 12.5 | 28400 | 15 | 12 | No | 207656529 | North | USA | No
EL16XC1-030-230A** | LP25/36R9 | ML193UH070XE36B | R-410A | 29000 | 16 | 13 | 28600 | 15 | 12.5 | No | 207656530 | North | USA | No
EL16XC1-030-230A** | LP25/36R9 | ML196UH030XE36B | R-410A | 29000 | 16 | 13 | 27800 | 14.5 | 12.5 | No | 207656531 | North | USA,Canada | No
EL16XC1-030-230A** | LP25/36R9 | ML196UH045XE36B | R-410A | 29200 | 15 | 12.5 | 27800 | 14.5 | 12.5 | No | 207656532 | North | USA,Canada | No
EL16XC1-030-230A** | LP25/36R9 | ML196UH070XE36B | R-410A | 29200 | 15 | 12.5 | 27800 | 14.5 | 12.5 | No | 207656533 | North | USA,Canada | No
EL16XC1-030-230A** | LP25/36R9 | ML196UH070XE48B | R-410A | 29400 | 16 | 13 | 27800 | 14.5 | 12.5 | No | 207656534 | North | USA,Canada | No
EL16XC1-030-230A** | LP25/36R9 | SL280UH060NV36A | R-410A | 29200 | 16 | 13 | 29200 | 15 | 12.5 | No | 207826919 | North | USA | No
EL16XC1-030-230A** | LP25/36R9 | SL280UH070V36A | R-410A | 29200 | 16 | 13 | 29000 | 15 | 12.5 | No | 207569746 | North | USA | No
EL16XC1-030-230A** | LP25/36R9 | SL280UH070XV36A | R-410A | 29200 | 16 | 13 | 29000 | 15 | 12.5 | No | 207569750 | North | USA | No
EL16XC1-030-230A** | LP25/36R9 | SL297UH040NV36B | R-410A | 28600 | 15 | 12.5 | 29000 | 15 | 12.5 | No | 207826922 | North | USA,Canada | No
EL16XC1-030-230A** | LP25/36R9 | SL297UH060NV36B | R-410A | 28400 | 15 | 12.5 | 28800 | 15 | 12 | No | 207826923 | North | USA,Canada | No
EL16XC1-030-230A** | LP29/36X9 | EL180UH040NE36A | R-410A | 29400 | 16 | 13 | 28600 | 15 | 12.5 | No | 207656519 | North | USA | No
EL16XC1-030-230A** | LP29/36X9 | EL180UH060NE36A | R-410A | 29400 | 16 | 13 | 28600 | 15 | 12.5 | No | 207656521 | North | USA | No
EL16XC1-030-230A** | LP29/36X9 | EL195UH040NE36B | R-410A | 29400 | 15 | 12.5 | 28600 | 15 | 12 | No | 207492720 | North | USA,Canada | No
EL16XC1-030-230A** | LP29/36X9 | EL195UH060NE36B | R-410A | 29400 | 16 | 12.5 | 29000 | 15 | 12.5 | No | 207492722 | North | USA,Canada | No
EL16XC1-030-230A** | LP29/36X9 | EL195UH080NE48C | R-410A | 29000 | 15 | 12.5 | 28400 | 15 | 12 | No | 207492725 | North | USA,Canada | No
EL16XC1-030-230A** | LP29/36X9 | EL196UH045XE36B | R-410A | 29400 | 15 | 12.5 | 28000 | 14.5 | 12.5 | No | 207492729 | North | USA,Canada | No
EL16XC1-030-230A** | LP29/36X9 | EL196UH070XE36B | R-410A | 29400 | 16 | 13 | 28200 | 14.5 | 12.5 | No | 207492731 | North | USA,Canada | No
EL16XC1-030-230A** | LP29/36X9 | EL280UH045E36A | R-410A | 29600 | 16 | 13 | 27800 | 15 | 13 | No | 207569715 | North | USA | No
EL16XC1-030-230A** | LP29/36X9 | EL280UH070E36A | R-410A | 29400 | 15 | 12.5 | 27600 | 15 | 13 | No | 207569719 | North | USA | No
EL16XC1-030-230A** | LP29/36X9 | EL280UH070XE36A | R-410A | 29400 | 15 | 12.5 | 27600 | 15 | 13 | No | 207569723 | North | USA | No
EL16XC1-030-230A** | LP29/36X9 | EL280UH090XE48B | R-410A | 29200 | 16 | 13 | 28800 | 15 | 13 | No | 207492734 | North | USA | No
EL16XC1-030-230A** | LP29/36X9 | EL296UH045XE36B | R-410A | 29400 | 15 | 12.5 | 28800 | 15 | 12.5 | No | 207492737 | North | USA,Canada | No
EL16XC1-030-230A** | LP29/36X9 | EL296UH045XV36B | R-410A | 29400 | 15 | 12.5 | 26800 | 14.5 | 13 | No | 207492740 | North | USA,Canada | No
EL16XC1-030-230A** | LP29/36X9 | EL296UH070XE36B | R-410A | 29600 | 16 | 13 | 28600 | 15 | 12 | No | 207492743 | North | USA,Canada | No
EL16XC1-030-230A** | LP29/36X9 | EL296UH070XV36B | R-410A | 29400 | 16 | 13 | 29200 | 15 | 12.5 | No | 207492746 | North | USA,Canada | No
EL16XC1-030-230A** | LP29/36X9 | ML180UH030V36A | R-410A | 29400 | 16 | 13 | 27800 | 15 | 13 | No | 207569727 | North | USA | No
EL16XC1-030-230A** | LP29/36X9 | ML180UH045E36A | R-410A | 29400 | 16 | 13 | 28800 | 15 | 12.5 | No | 207569731 | North | USA | No
EL16XC1-030-230A** | LP29/36X9 | ML180UH045V36A | R-410A | 29400 | 16 | 13 | 27800 | 15 | 13 | No | 207569734 | North | USA | No
EL16XC1-030-230A** | LP29/36X9 | ML180UH045XE36A | R-410A | 29400 | 16 | 13 | 28800 | 15 | 12.5 | No | 207569737 | North | USA | No
EL16XC1-030-230A** | LP29/36X9 | ML180UH070E36B | R-410A | 29600 | 16 | 13 | 29000 | 15 | 12.5 | No | 207492754 | North | USA | No
EL16XC1-030-230A** | LP29/36X9 | ML180UH070V36A | R-410A | 29000 | 16 | 13 | 27800 | 15 | 13 | No | 207569740 | North | USA | No
EL16XC1-030-230A** | LP29/36X9 | ML180UH070V36B | R-410A | 29200 | 16 | 13 | 27000 | 15 | 13.5 | No | 207492758 | North | USA | No
EL16XC1-030-230A** | LP29/36X9 | ML180UH070XE36A | R-410A | 29600 | 16 | 13 | 27400 | 15 | 13 | No | 207569743 | North | USA | No
EL16XC1-030-230A** | LP29/36X9 | ML180UH070XE36B | R-410A | 29600 | 16 | 13 | 29000 | 15 | 12.5 | No | 207492761 | North | USA | No
EL16XC1-030-230A** | LP29/36X9 | ML193UH030XE36B | R-410A | 29400 | 15 | 12.5 | 29000 | 15 | 12.5 | No | 207492764 | North | USA | No
EL16XC1-030-230A** | LP29/36X9 | ML193UH045XE36B | R-410A | 29400 | 15 | 12.5 | 28800 | 15 | 12.5 | No | 207492767 | North | USA | No
EL16XC1-030-230A** | LP29/36X9 | ML193UH070XE36B | R-410A | 29400 | 16 | 13 | 28800 | 15 | 12.5 | No | 207492770 | North | USA | No
EL16XC1-030-230A** | LP29/36X9 | ML196UH030XE36B | R-410A | 29400 | 16 | 13 | 28000 | 14.5 | 12.5 | No | 207492773 | North | USA,Canada | No
EL16XC1-030-230A** | LP29/36X9 | ML196UH045XE36B | R-410A | 29400 | 15 | 12.5 | 28000 | 14.5 | 12.5 | No | 207492776 | North | USA,Canada | No
EL16XC1-030-230A** | LP29/36X9 | ML196UH070XE36B | R-410A | 29400 | 16 | 13 | 28200 | 14.5 | 12.5 | No | 207492779 | North | USA,Canada | No
EL16XC1-030-230A** | LP29/36X9 | ML196UH070XE48B | R-410A | 29600 | 16 | 13 | 28000 | 14.5 | 12.5 | No | 207492782 | North | USA,Canada | No
EL16XC1-030-230A** | LP29/36X9 | ML296UH045XV36B | R-410A | 29000 | 15 | 12.5 | 26800 | 14.5 | 13 | No | 207492785 | North | USA,Canada | No
EL16XC1-030-230A** | LP29/36X9 | ML296UH070XV36B | R-410A | 29200 | 16 | 13 | 28400 | 14.5 | 12.5 | No | 207492788 | North | USA,Canada | No
EL16XC1-030-230A** | LP29/36X9 | SL280UH060NV36A | R-410A | 29400 | 16 | 13 | 29400 | 15 | 12.5 | No | 207826920 | North | USA | No
EL16XC1-030-230A** | LP29/36X9 | SL280UH070V36A | R-410A | 29400 | 16 | 13 | 29200 | 15 | 12.5 | No | 207569747 | North | USA | No
EL16XC1-030-230A** | LP29/36X9 | SL280UH070XV36A | R-410A | 29400 | 16 | 13 | 29200 | 15 | 12.5 | No | 207569751 | North | USA | No
EL16XC1-030-230A** | LP29/36X9 | SL297UH040NV36B | R-410A | 28800 | 15 | 12.5 | 29400 | 15 | 12.5 | No | 207492796 | North | USA,Canada | No
EL16XC1-030-230A** | LP29/36X9 | SL297UH040NV36B | R-410A | 28600 | 15 | 12.5 | 29000 | 15 | 12.5 | No | 207492793 | North | USA,Canada | No
EL16XC1-030-230A** | LP29/36X9 | SL297UH060NV36B | R-410A | 28800 | 15 | 12.5 | 29200 | 15 | 12.5 | No | 207492799 | North | USA,Canada | No
EL16XC1-030-230A** | LP29/36X9 | SL297UH080NV48C | R-410A | 28600 | 15 | 12.5 | 29000 | 15 | 12.5 | No | 207492802 | North | USA,Canada | No
EL16XC1-030-230A** | LP29/36X9 | SLP99UH070XV36B | R-410A | 29400 | 16 | 13 | 29200 | 15 | 12.5 | No | 207492808 | North | USA,Canada | No
EL16XC1-030-230A** | LP29/36X9 | SLP99UH090XV36C | R-410A | 28600 | 16 | 13 | 28800 | 15 | 12.5 | No | 207492811 | North | USA,Canada | No
EL16XC1-030-230A** | LP36/37R9 | EL180UH040NE36A | R-410A | 29400 | 16 | 13 | 28600 | 15 | 13 | No | 207826916 | North | USA | No
EL16XC1-030-230A** | LP36/37R9 | EL180UH060NE36A | R-410A | 29400 | 16 | 13 | 28600 | 15 | 13 | No | 207826917 | North | USA | No
EL16XC1-030-230A** | LP36/37R9 | EL195UH040NE36B | R-410A | 29600 | 16 | 13 | 28200 | 15 | 13 | No | 207492721 | North | USA,Canada | No
EL16XC1-030-230A** | LP36/37R9 | EL195UH060NE36B | R-410A | 29600 | 16 | 13 | 29000 | 15 | 13 | No | 207492724 | North | USA,Canada | No
EL16XC1-030-230A** | LP36/37R9 | EL195UH080NE48C | R-410A | 29400 | 16 | 13 | 28200 | 15 | 13 | No | 207492727 | North | USA,Canada | No
EL16XC1-030-230A** | LP36/37R9 | EL196UH045XE36B | R-410A | 29600 | 16 | 13 | 28000 | 15 | 13 | No | 207492730 | North | USA,Canada | No
EL16XC1-030-230A** | LP36/37R9 | EL196UH070XE36B | R-410A | 29600 | 16 | 13 | 28200 | 15 | 13 | No | 207492733 | North | USA,Canada | No
EL16XC1-030-230A** | LP36/37R9 | EL280UH045E36A | R-410A | 29800 | 16 | 13 | 29000 | 15 | 13 | No | 207569713 | North | USA | No
EL16XC1-030-230A** | LP36/37R9 | EL280UH070E36A | R-410A | 29600 | 16 | 13 | 28800 | 15 | 13 | No | 207569717 | North | USA | No
EL16XC1-030-230A** | LP36/37R9 | EL280UH070XE36A | R-410A | 29400 | 16 | 13 | 28800 | 15 | 13 | No | 207569721 | North | USA | No
EL16XC1-030-230A** | LP36/37R9 | EL280UH090XE48B | R-410A | 29400 | 16 | 13 | 28800 | 16 | 13.5 | No | 207492736 | North | USA | Yes
EL16XC1-030-230A** | LP36/37R9 | EL296UH045XE36B | R-410A | 29600 | 16 | 13 | 28800 | 15 | 13 | No | 207492739 | North | USA,Canada | No
EL16XC1-030-230A** | LP36/37R9 | EL296UH045XV36B | R-410A | 29600 | 16 | 13 | 28200 | 15 | 13 | No | 207492742 | North | USA,Canada | No
EL16XC1-030-230A** | LP36/37R9 | EL296UH070XE36B | R-410A | 29800 | 16 | 13 | 28000 | 15 | 13 | No | 207492745 | North | USA,Canada | No
EL16XC1-030-230A** | LP36/37R9 | EL296UH070XV36B | R-410A | 29600 | 16 | 13 | 29200 | 15 | 13 | No | 207492748 | North | USA,Canada | No
EL16XC1-030-230A** | LP36/37R9 | ML180UH030V36A | R-410A | 29400 | 16 | 13 | 29400 | 15 | 13 | No | 207569725 | North | USA | No
EL16XC1-030-230A** | LP36/37R9 | ML180UH045E36A | R-410A | 29400 | 16 | 13 | 28800 | 15 | 13 | No | 207569729 | North | USA | No
EL16XC1-030-230A** | LP36/37R9 | ML180UH045V36A | R-410A | 29400 | 16 | 13 | 29400 | 15 | 13 | No | 207569732 | North | USA | No
EL16XC1-030-230A** | LP36/37R9 | ML180UH045XE36A | R-410A | 29400 | 16 | 13 | 28800 | 15 | 13 | No | 207569735 | North | USA | No
EL16XC1-030-230A** | LP36/37R9 | ML180UH070E36B | R-410A | 29800 | 16 | 13 | 26400 | 15 | 13.5 | No | 207492755 | North | USA | No
EL16XC1-030-230A** | LP36/37R9 | ML180UH070V36A | R-410A | 29000 | 16 | 13 | 29200 | 15 | 13 | No | 207569738 | North | USA | No
EL16XC1-030-230A** | LP36/37R9 | ML180UH070V36B | R-410A | 29600 | 16 | 13 | 29400 | 15 | 13.5 | No | 207492760 | North | USA | No
EL16XC1-030-230A** | LP36/37R9 | ML180UH070XE36A | R-410A | 29600 | 16 | 13 | 28800 | 15 | 13 | No | 207569741 | North | USA | No
EL16XC1-030-230A** | LP36/37R9 | ML180UH070XE36B | R-410A | 29800 | 16 | 13 | 26400 | 15 | 13.5 | No | 207492762 | North | USA | No
EL16XC1-030-230A** | LP36/37R9 | ML193UH030XE36B | R-410A | 29600 | 16 | 13 | 29000 | 15 | 13 | No | 207492766 | North | USA | No
EL16XC1-030-230A** | LP36/37R9 | ML193UH045XE36B | R-410A | 29600 | 16 | 13 | 28800 | 15 | 13 | No | 207492769 | North | USA | No
EL16XC1-030-230A** | LP36/37R9 | ML193UH070XE36B | R-410A | 29600 | 16 | 13 | 28800 | 15 | 13 | No | 207492772 | North | USA | No
EL16XC1-030-230A** | LP36/37R9 | ML196UH030XE36B | R-410A | 29600 | 16 | 13 | 28000 | 15 | 13 | No | 207492775 | North | USA,Canada | No
EL16XC1-030-230A** | LP36/37R9 | ML196UH045XE36B | R-410A | 29600 | 16 | 13 | 28000 | 15 | 13 | No | 207492778 | North | USA,Canada | No
EL16XC1-030-230A** | LP36/37R9 | ML196UH070XE36B | R-410A | 29600 | 16 | 13 | 28200 | 15 | 13 | No | 207492781 | North | USA,Canada | No
EL16XC1-030-230A** | LP36/37R9 | ML196UH070XE48B | R-410A | 29800 | 16 | 13 | 28000 | 15 | 13 | No | 207492784 | North | USA,Canada | No
EL16XC1-030-230A** | LP36/37R9 | ML296UH045XV36B | R-410A | 29400 | 16 | 13 | 28400 | 15 | 13 | No | 207492787 | North | USA,Canada | No
EL16XC1-030-230A** | LP36/37R9 | ML296UH070XV36B | R-410A | 29600 | 16 | 13 | 29200 | 15 | 12.5 | No | 207492790 | North | USA,Canada | No
EL16XC1-030-230A** | LP36/37R9 | SL280UH060NV36A | R-410A | 29400 | 16 | 13 | 29400 | 15 | 13 | No | 207826918 | North | USA | No
EL16XC1-030-230A** | LP36/37R9 | SL280UH070V36A | R-410A | 29400 | 16 | 13 | 29200 | 15 | 13 | No | 207569745 | North | USA | No
EL16XC1-030-230A** | LP36/37R9 | SL280UH070XV36A | R-410A | 29400 | 16 | 13 | 29200 | 15 | 13 | No | 207569749 | North | USA | No
EL16XC1-030-230A** | LP36/37R9 | SL297UH040NV36B | R-410A | 28600 | 16 | 13 | 29000 | 15 | 13 | No | 207492794 | North | USA,Canada | No
EL16XC1-030-230A** | LP36/37R9 | SL297UH040NV36B | R-410A | 29200 | 16 | 13 | 29800 | 15 | 13 | No | 207492797 | North | USA,Canada | No
EL16XC1-030-230A** | LP36/37R9 | SL297UH060NV36B | R-410A | 29200 | 16 | 13 | 29800 | 15 | 13 | No | 207492800 | North | USA,Canada | No
EL16XC1-030-230A** | LP36/37R9 | SL297UH080NV48C | R-410A | 29000 | 16 | 13 | 29400 | 15 | 13.5 | No | 207492803 | North | USA,Canada | No
EL16XC1-030-230A** | LP36/37R9 | SLP99UH070XV36B | R-410A | 29600 | 16 | 13 | 27000 | 15 | 13.5 | No | 207492809 | North | USA,Canada | No
EL16XC1-030-230A** | LP36/37R9 | SLP99UH090XV36C | R-410A | 29400 | 16 | 13 | 29400 | 15 | 13 | No | 207492812 | North | USA,Canada | No
EL16XC1-030-230A** | LW319M7 | - - - | R-410A | 27600 | 15 | 12.2 | 27400 | 15 | 12 | No | 207658773 | North | USA,Canada | No
EL16XC1-041-230A** | L42/49K9 | EL180UH080NE48B | R-410A | 38000 | 16 | 13 | 36400 | 14.5 | 12 | No | 202122370 | North | USA | No
EL16XC1-041-230A** | L42/49K9 | EL180UH100NE60C | R-410A | 38500 | 17 | 13 | 36400 | 15 | 12.5 | No | 202262926 | North | USA | No
EL16XC1-041-230A** | L42/49K9 | EL195UH080NE48C | R-410A | 37800 | 16 | 13 | 36000 | 15 | 12 | No | 201878996 | North | USA,Canada | No
EL16XC1-041-230A** | L42/49K9 | EL195UH100NE60C | R-410A | 37800 | 16 | 13 | 36600 | 15 | 12.5 | No | 201879011 | North | USA,Canada | No
EL16XC1-041-230A** | L42/49K9 | EL196UH110XE60C | R-410A | 37800 | 17 | 13 | 37200 | 15 | 13 | No | 202029161 | North | USA,Canada | No
EL16XC1-041-230A** | L42/49K9 | EL280DF090E48B | R-410A | 37200 | 16 | 13 | 36800 | 15 | 13 | No | 202988788 | North | USA | No
EL16XC1-041-230A** | L42/49K9 | ML180UH090E48B | R-410A | 38500 | 17 | 13 | 36400 | 15 | 13 | No | 201758186 | North | USA | No
EL16XC1-041-230A** | L42/49K9 | ML180UH090E60C | R-410A | 38500 | 17 | 13 | 36800 | 15 | 13 | No | 201758202 | North | USA | No
EL16XC1-041-230A** | L42/49K9 | ML180UH090XE48B | R-410A | 38500 | 17 | 13 | 36400 | 15 | 13 | No | 201758218 | North | USA | No
EL16XC1-041-230A** | L42/49K9 | ML180UH110E60C | R-410A | 38500 | 17 | 13 | 37200 | 15 | 13 | No | 201758234 | North | USA | No
EL16XC1-041-230A** | L42/49K9 | ML180UH110XE60C | R-410A | 38500 | 17 | 13 | 36400 | 15 | 13 | No | 201758250 | North | USA | No
EL16XC1-041-230A** | L42/49K9 | ML196UH090XE48C | R-410A | 38000 | 17 | 13 | 36600 | 15 | 13 | No | 204540113 | North | USA,Canada | No
EL16XC1-041-230A** | L42/49K9 | SL280UH080NV48B | R-410A | 38500 | 17 | 13 | 37000 | 14.5 | 12 | No | 201879038 | North | USA | No
EL16XC1-041-230A** | L42/49K9 | SL280UH080NV60C | R-410A | 38500 | 17 | 13 | 37000 | 15 | 13 | No | 201879056 | North | USA | No
EL16XC1-041-230A** | L42/49K9 | SL280UH090V36B | R-410A | 38000 | 17 | 13 | 37000 | 14.5 | 12 | No | 201879072 | North | USA | No
EL16XC1-041-230A** | L42/49K9 | SL280UH090V48B | R-410A | 38500 | 17 | 13 | 37000 | 14.5 | 12 | No | 201879093 | North | USA | No
EL16XC1-041-230A** | L42/49K9 | SL280UH090V60C | R-410A | 38500 | 17 | 13 | 37400 | 15 | 12.5 | No | 201879113 | North | USA | No
EL16XC1-041-230A** | L42/49K9 | SL280UH090XV60C | R-410A | 38500 | 17 | 13 | 37400 | 15 | 12.5 | No | 201879136 | North | USA | No
EL16XC1-041-230A** | L42/49K9 | SL280UH100NV60C | R-410A | 38000 | 17 | 13 | 37200 | 15 | 12.5 | No | 201879150 | North | USA | No
EL16XC1-041-230A** | L42/49K9 | SL280UH110V60C | R-410A | 38500 | 17 | 13 | 36600 | 15 | 12.5 | No | 201879164 | North | USA | No
EL16XC1-041-230A** | L42/49K9 | SL280UH110XV60C | R-410A | 38000 | 17 | 13 | 37200 | 14.5 | 12 | No | 201879170 | North | USA | No
EL16XC1-041-230A** | L42/49K9 | SL297UH040NV36B | R-410A | 37200 | 16 | 13 | 36400 | 14.5 | 12 | No | 201879181 | North | USA,Canada | No
EL16XC1-041-230A** | L42/49K9 | SL297UH080NV48C | R-410A | 37600 | 16 | 13 | 37200 | 15 | 12.5 | No | 201879197 | North | USA,Canada | No
EL16XC1-041-230A** | L42/49K9 | SL297UH080NV60C | R-410A | 37800 | 16 | 13 | 36600 | 15 | 12.5 | No | 201879211 | North | USA,Canada | No
EL16XC1-041-230A** | L42/49L9 | EL180UH080NE48B | R-410A | 38000 | 16 | 13 | 36400 | 14.5 | 12 | No | 202122369 | North | USA | No
EL16XC1-041-230A** | L42/49L9 | EL180UH100NE60C | R-410A | 38500 | 17 | 13 | 36400 | 15 | 12.5 | No | 202262925 | North | USA | No
EL16XC1-041-230A** | L42/49L9 | EL195UH080NE48C | R-410A | 37800 | 16 | 13 | 36000 | 15 | 12 | No | 201878995 | North | USA,Canada | No
EL16XC1-041-230A** | L42/49L9 | EL195UH100NE60C | R-410A | 37800 | 16 | 13 | 36600 | 15 | 12.5 | No | 201879010 | North | USA,Canada | No
EL16XC1-041-230A** | L42/49L9 | EL196UH110XE60C | R-410A | 37800 | 17 | 13 | 37200 | 15 | 13 | No | 202029160 | North | USA,Canada | No
EL16XC1-041-230A** | L42/49L9 | EL280DF090E48B | R-410A | 37200 | 16 | 13 | 36800 | 15 | 13 | No | 202988785 | North | USA | No
EL16XC1-041-230A** | L42/49L9 | ML180UH090E48B | R-410A | 38500 | 17 | 13 | 36400 | 15 | 13 | No | 201758185 | North | USA | No
EL16XC1-041-230A** | L42/49L9 | ML180UH090E60C | R-410A | 38500 | 17 | 13 | 36800 | 15 | 13 | No | 201758201 | North | USA | No
EL16XC1-041-230A** | L42/49L9 | ML180UH090XE48B | R-410A | 38500 | 17 | 13 | 36400 | 15 | 13 | No | 201758217 | North | USA | No
EL16XC1-041-230A** | L42/49L9 | ML180UH110E60C | R-410A | 38500 | 17 | 13 | 37200 | 15 | 13 | No | 201758233 | North | USA | No
EL16XC1-041-230A** | L42/49L9 | ML180UH110XE60C | R-410A | 38500 | 17 | 13 | 36400 | 15 | 13 | No | 201758249 | North | USA | No
EL16XC1-041-230A** | L42/49L9 | ML196UH090XE48C | R-410A | 38000 | 17 | 13 | 36600 | 15 | 13 | No | 204540112 | North | USA,Canada | No
EL16XC1-041-230A** | L42/49L9 | SL280UH080NV48B | R-410A | 38500 | 17 | 13 | 37000 | 14.5 | 12 | No | 201879037 | North | USA | No
EL16XC1-041-230A** | L42/49L9 | SL280UH080NV48B | R-410A | 38500 | 17 | 13 | 37000 | 14.5 | 12 | No | 204275845 | North | USA | No
EL16XC1-041-230A** | L42/49L9 | SL280UH080NV60C | R-410A | 38500 | 17 | 13 | 37000 | 15 | 13 | No | 10611713 | North | USA | No
EL16XC1-041-230A** | L42/49L9 | SL280UH090V36B | R-410A | 38000 | 17 | 13 | 37000 | 14.5 | 12 | No | 201879071 | North | USA | No
EL16XC1-041-230A** | L42/49L9 | SL280UH090V48B | R-410A | 38500 | 17 | 13 | 37000 | 14.5 | 12 | No | 201879092 | North | USA | No
EL16XC1-041-230A** | L42/49L9 | SL280UH100NV60C | R-410A | 38000 | 17 | 13 | 37200 | 15 | 12.5 | No | 10611718 | North | USA | No
EL16XC1-041-230A** | L42/49L9 | SL280UH110V60C | R-410A | 38500 | 17 | 13 | 36600 | 15 | 12.5 | No | 201879163 | North | USA | No
EL16XC1-041-230A** | L42/49L9 | SL297UH040NV36B | R-410A | 37200 | 16 | 13 | 36400 | 14.5 | 12 | No | 201879180 | North | USA,Canada | No
EL16XC1-041-230A** | L42/49L9 | SL297UH080NV48C | R-410A | 37600 | 16 | 13 | 37200 | 15 | 12.5 | No | 201879196 | North | USA,Canada | No
EL16XC1-041-230A** | L42/49L9 | SL297UH080NV60C | R-410A | 37800 | 16 | 13 | 36600 | 15 | 12.5 | No | 201879210 | North | USA,Canada | No
EL16XC1-041-230A** | L42/60S9 | EL180UH080NE48B | R-410A | 37800 | 16 | 13 | 36200 | 14.5 | 12 | No | 202122368 | North | USA | No
EL16XC1-041-230A** | L42/60S9 | EL180UH100NE60C | R-410A | 38500 | 17 | 13 | 35400 | 15 | 12.5 | No | 202262924 | North | USA | No
EL16XC1-041-230A** | L42/60S9 | EL195UH080NE48C | R-410A | 37600 | 16 | 13 | 36400 | 14.5 | 12 | No | 201870996 | North | USA,Canada | No
EL16XC1-041-230A** | L42/60S9 | EL195UH100NE60C | R-410A | 37800 | 16 | 13 | 36400 | 15 | 12 | No | 201871008 | North | USA,Canada | No
EL16XC1-041-230A** | L42/60S9 | EL196UH090XE48C | R-410A | 37800 | 17 | 13 | 36400 | 15 | 12.5 | No | 202029133 | North | USA,Canada | No
EL16XC1-041-230A** | L42/60S9 | EL196UH110XE60C | R-410A | 37600 | 17 | 13 | 37000 | 15 | 12.5 | No | 202029159 | North | USA,Canada | No
EL16XC1-041-230A** | L42/60S9 | EL280DF090E48B | R-410A | 37000 | 16 | 13 | 36600 | 15 | 12.5 | No | 203364346 | North | USA | No
EL16XC1-041-230A** | L42/60S9 | EL280UH110E48C | R-410A | 37800 | 16 | 13 | 36400 | 15 | 13 | No | 203056765 | North | USA | No
EL16XC1-041-230A** | L42/60S9 | EL280UH110E60C | R-410A | 38500 | 16 | 13 | 36800 | 15 | 13 | No | 203051158 | North | USA | No
EL16XC1-041-230A** | L42/60S9 | EL280UH110XE60C | R-410A | 38500 | 16 | 13 | 36800 | 15 | 13 | No | 203355818 | North | USA | No
EL16XC1-041-230A** | L42/60S9 | EL296DF090XV60C | R-410A | 37000 | 16 | 12.5 | 37000 | 14.5 | 12 | No | 207599640 | North | USA,Canada | No
EL16XC1-041-230A** | L42/60S9 | EL296UH090XE48C | R-410A | 37800 | 17 | 13 | 36600 | 15 | 12.5 | No | 9950454 | North | USA,Canada | No
EL16XC1-041-230A** | L42/60S9 | EL296UH090XV48C | R-410A | 37800 | 17 | 13 | 37000 | 14.5 | 12 | No | 9950460 | North | USA,Canada | No
EL16XC1-041-230A** | L42/60S9 | EL296UH110XE60C | R-410A | 37600 | 17 | 13 | 36800 | 15 | 12.5 | No | 9950466 | North | USA,Canada | No
EL16XC1-041-230A** | L42/60S9 | EL296UH110XV48C | R-410A | 38500 | 17 | 13 | 37000 | 14.5 | 12 | No | 9950476 | North | USA,Canada | No
EL16XC1-041-230A** | L42/60S9 | EL296UH110XV60C | R-410A | 38500 | 17 | 13 | 37000 | 14.5 | 12 | No | 9950484 | North | USA,Canada | No
EL16XC1-041-230A** | L42/60S9 | ML180UH090E60C | R-410A | 38500 | 17 | 13 | 36200 | 15 | 13 | No | 201871019 | North | USA | No
EL16XC1-041-230A** | L42/60S9 | ML180UH110E60C | R-410A | 38500 | 17 | 13 | 37000 | 15 | 12.5 | No | 201871026 | North | USA | No
EL16XC1-041-230A** | L42/60S9 | ML180UH110V60C | R-410A | 38500 | 17 | 13 | 37200 | 15 | 13 | No | 204540834 | North | USA | No
EL16XC1-041-230A** | L42/60S9 | ML180UH110XE60C | R-410A | 38500 | 17 | 13 | 36200 | 15 | 12.5 | No | 201797031 | North | USA | No
EL16XC1-041-230A** | L42/60S9 | ML193DF090XE48C | R-410A | 37000 | 16 | 13 | 36200 | 15 | 12 | No | 202988824 | North | USA | No
EL16XC1-041-230A** | L42/60S9 | ML193UH090XE48C | R-410A | 37800 | 16 | 13 | 36200 | 15 | 12.5 | No | 203056812 | North | USA | No
EL16XC1-041-230A** | L42/60S9 | ML193UH110XE48C | R-410A | 38500 | 16 | 13 | 36400 | 15 | 12.5 | No | 203056860 | North | USA | No
EL16XC1-041-230A** | L42/60S9 | ML196UH090XE48C | R-410A | 37800 | 17 | 13 | 36400 | 15 | 12.5 | No | 206190768 | North | USA,Canada | No
EL16XC1-041-230A** | L42/60S9 | ML196UH090XE60C | R-410A | 37800 | 16 | 13 | 36600 | 15 | 12.5 | No | 206190787 | North | USA,Canada | No
EL16XC1-041-230A** | L42/60S9 | ML196UH110XE60C | R-410A | 37600 | 17 | 13 | 37000 | 15 | 12.5 | No | 204540123 | North | USA,Canada | No
EL16XC1-041-230A** | L42/60S9 | ML296UH090XV48C | R-410A | 37800 | 17 | 13 | 37200 | 14.5 | 12 | No | 202923553 | North | USA,Canada | No
EL16XC1-041-230A** | L42/60S9 | ML296UH110XV60C | R-410A | 37800 | 16 | 13 | 37200 | 15 | 12.5 | No | 202923571 | North | USA,Canada | No
EL16XC1-041-230A** | L42/60S9 | SL280UH080NV48B | R-410A | 38500 | 17 | 13 | 36800 | 14.5 | 12 | No | 201879036 | North | USA | No
EL16XC1-041-230A** | L42/60S9 | SL280UH080NV60C | R-410A | 38500 | 17 | 13 | 36800 | 15 | 12.5 | No | 201879055 | North | USA | No
EL16XC1-041-230A** | L42/60S9 | SL280UH090V36B | R-410A | 37800 | 17 | 13 | 36800 | 14.5 | 12 | No | 201879070 | North | USA | No
EL16XC1-041-230A** | L42/60S9 | SL280UH090V48B | R-410A | 38500 | 17 | 13 | 36800 | 14.5 | 12 | No | 201879091 | North | USA | No
EL16XC1-041-230A** | L42/60S9 | SL280UH090V60C | R-410A | 38500 | 17 | 13 | 37200 | 15 | 12 | No | 201879112 | North | USA | No
EL16XC1-041-230A** | L42/60S9 | SL280UH090XV60C | R-410A | 38500 | 17 | 13 | 37200 | 15 | 12 | No | 201879135 | North | USA | No
EL16XC1-041-230A** | L42/60S9 | SL280UH100NV60C | R-410A | 37800 | 17 | 13 | 37000 | 15 | 12 | No | 201879149 | North | USA | No
EL16XC1-041-230A** | L42/60S9 | SL280UH110V60C | R-410A | 38500 | 17 | 13 | 37000 | 14.5 | 12 | No | 10571436 | North | USA | No
EL16XC1-041-230A** | L42/60S9 | SL280UH110XV60C | R-410A | 37800 | 17 | 13 | 37000 | 14.5 | 12 | No | 9950501 | North | USA | No
EL16XC1-041-230A** | L42/60S9 | SL297UH040NV36B | R-410A | 37000 | 16 | 13 | 36600 | 14 | 12 | No | 201879179 | North | USA,Canada | No
EL16XC1-041-230A** | L42/60S9 | SL297UH080NV48C | R-410A | 37400 | 16 | 13 | 37000 | 15 | 12 | No | 201874314 | North | USA,Canada | No
EL16XC1-041-230A** | L42/60S9 | SL297UH080NV60C | R-410A | 37600 | 16 | 13 | 37200 | 14.5 | 12 | No | 201874325 | North | USA,Canada | No
EL16XC1-041-230A** | L42/60S9 | SLP99UH090XV48C | R-410A | 38000 | 16 | 13 | 37000 | 14.5 | 12 | No | 205787993 | North | USA,Canada | No
EL16XC1-041-230A** | L42/60S9 | SLP99UH090XV60C | R-410A | 37800 | 16 | 13 | 37200 | 14.5 | 12 | No | 205788010 | North | USA,Canada | No
EL16XC1-041-230A** | L42/60S9 | SLP99UH110XV60C | R-410A | 38500 | 16 | 13 | 37000 | 14.5 | 12 | No | 205788028 | North | USA,Canada | No
EL16XC1-041-230A** | L42/60T9 | EL196UH090XE48C | R-410A | 38500 | 17 | 13 | 36600 | 15 | 13 | No | 202029136 | North | USA,Canada | No
EL16XC1-041-230A** | L42/60T9 | EL196UH110XE60C | R-410A | 37800 | 17 | 13 | 37200 | 15 | 13 | No | 202029164 | North | USA,Canada | No
EL16XC1-041-230A** | L42/60U9 | EL180UH080NE48B | R-410A | 37800 | 16 | 13 | 36200 | 14.5 | 12 | No | 202122367 | North | USA | No
EL16XC1-041-230A** | L42/60U9 | EL180UH100NE60C | R-410A | 38500 | 17 | 13 | 35400 | 15 | 12.5 | No | 202262923 | North | USA | No
EL16XC1-041-230A** | L42/60U9 | EL195UH080NE48C | R-410A | 37600 | 16 | 13 | 36400 | 14.5 | 12 | No | 201870995 | North | USA,Canada | No
EL16XC1-041-230A** | L42/60U9 | EL195UH100NE60C | R-410A | 37800 | 16 | 13 | 36400 | 15 | 12 | No | 201871007 | North | USA,Canada | No
EL16XC1-041-230A** | L42/60U9 | EL196UH090XE48C | R-410A | 37800 | 17 | 13 | 36400 | 15 | 12.5 | No | 202029132 | North | USA,Canada | No
EL16XC1-041-230A** | L42/60U9 | EL196UH110XE60C | R-410A | 37600 | 17 | 13 | 37000 | 15 | 12.5 | No | 202029158 | North | USA,Canada | No
EL16XC1-041-230A** | L42/60U9 | EL280DF090E48B | R-410A | 37000 | 16 | 13 | 36600 | 15 | 12.5 | No | 203364345 | North | USA | No
EL16XC1-041-230A** | L42/60U9 | EL280UH110E48C | R-410A | 37800 | 16 | 13 | 36400 | 15 | 13 | No | 203056761 | North | USA | No
EL16XC1-041-230A** | L42/60U9 | EL280UH110E60C | R-410A | 38500 | 16 | 13 | 36800 | 15 | 13 | No | 203051155 | North | USA | No
EL16XC1-041-230A** | L42/60U9 | EL280UH110XE60C | R-410A | 38500 | 16 | 13 | 36800 | 15 | 13 | No | 203355817 | North | USA | No
EL16XC1-041-230A** | L42/60U9 | EL296DF090XV60C | R-410A | 37000 | 16 | 12.5 | 37000 | 14.5 | 12 | No | 207599639 | North | USA,Canada | No
EL16XC1-041-230A** | L42/60U9 | EL296UH090XE48C | R-410A | 37800 | 17 | 13 | 36600 | 15 | 12.5 | No | 10508983 | North | USA,Canada | No
EL16XC1-041-230A** | L42/60U9 | EL296UH090XV48C | R-410A | 37800 | 17 | 13 | 37000 | 14.5 | 12 | No | 10244618 | North | USA,Canada | No
EL16XC1-041-230A** | L42/60U9 | EL296UH110XE60C | R-410A | 37600 | 17 | 13 | 36800 | 15 | 12.5 | No | 10508989 | North | USA,Canada | No
EL16XC1-041-230A** | L42/60U9 | EL296UH110XV48C | R-410A | 38500 | 17 | 13 | 37000 | 14.5 | 12 | No | 10244622 | North | USA,Canada | No
EL16XC1-041-230A** | L42/60U9 | EL296UH110XV60C | R-410A | 38500 | 17 | 13 | 37000 | 14.5 | 12 | No | 10244625 | North | USA,Canada | No
EL16XC1-041-230A** | L42/60U9 | ML180UH090E60C | R-410A | 38500 | 17 | 13 | 36200 | 15 | 13 | No | 201871018 | North | USA | No
EL16XC1-041-230A** | L42/60U9 | ML180UH110E60C | R-410A | 38500 | 17 | 13 | 37000 | 15 | 12.5 | No | 201871025 | North | USA | No
EL16XC1-041-230A** | L42/60U9 | ML180UH110V60C | R-410A | 38500 | 17 | 13 | 37200 | 15 | 13 | No | 204540833 | North | USA | No
EL16XC1-041-230A** | L42/60U9 | ML180UH110XE60C | R-410A | 38500 | 17 | 13 | 36200 | 15 | 12.5 | No | 201797030 | North | USA | No
EL16XC1-041-230A** | L42/60U9 | ML193DF090XE48C | R-410A | 37000 | 16 | 13 | 36200 | 15 | 12 | No | 202988820 | North | USA | No
EL16XC1-041-230A** | L42/60U9 | ML193UH090XE48C | R-410A | 37800 | 16 | 13 | 36200 | 15 | 12.5 | No | 203056809 | North | USA | No
EL16XC1-041-230A** | L42/60U9 | ML193UH110XE48C | R-410A | 38500 | 16 | 13 | 36400 | 15 | 12.5 | No | 203056857 | North | USA | No
EL16XC1-041-230A** | L42/60U9 | ML196UH090XE48C | R-410A | 37800 | 17 | 13 | 36400 | 15 | 12.5 | No | 206190767 | North | USA,Canada | No
EL16XC1-041-230A** | L42/60U9 | ML196UH090XE60C | R-410A | 37800 | 16 | 13 | 36600 | 15 | 12.5 | No | 206190786 | North | USA,Canada | No
EL16XC1-041-230A** | L42/60U9 | ML196UH110XE60C | R-410A | 37600 | 17 | 13 | 37000 | 15 | 12.5 | No | 204540122 | North | USA,Canada | No
EL16XC1-041-230A** | L42/60U9 | ML296UH090XV48C | R-410A | 37800 | 17 | 13 | 37200 | 14.5 | 12 | No | 202923552 | North | USA,Canada | No
EL16XC1-041-230A** | L42/60U9 | ML296UH110XV60C | R-410A | 37800 | 16 | 13 | 37200 | 15 | 12.5 | No | 202923570 | North | USA,Canada | No
EL16XC1-041-230A** | L42/60U9 | SL280UH080NV48B | R-410A | 38500 | 17 | 13 | 36800 | 14.5 | 12 | No | 201879035 | North | USA | No
EL16XC1-041-230A** | L42/60U9 | SL280UH080NV60C | R-410A | 38500 | 17 | 13 | 36800 | 15 | 12.5 | No | 10611712 | North | USA | No
EL16XC1-041-230A** | L42/60U9 | SL280UH090V36B | R-410A | 37800 | 17 | 13 | 36800 | 14.5 | 12 | No | 201879069 | North | USA | No
EL16XC1-041-230A** | L42/60U9 | SL280UH090V48B | R-410A | 38500 | 17 | 13 | 36800 | 14.5 | 12 | No | 10096365 | North | USA | No
EL16XC1-041-230A** | L42/60U9 | SL280UH090V60C | R-410A | 38500 | 17 | 13 | 37200 | 15 | 12 | No | 201879111 | North | USA | No
EL16XC1-041-230A** | L42/60U9 | SL280UH090XV60C | R-410A | 38500 | 17 | 13 | 37200 | 15 | 12 | No | 201879134 | North | USA | No
EL16XC1-041-230A** | L42/60U9 | SL280UH100NV60C | R-410A | 37800 | 17 | 13 | 37000 | 15 | 12 | No | 10611717 | North | USA | No
EL16XC1-041-230A** | L42/60U9 | SL280UH110V60C | R-410A | 38500 | 17 | 13 | 37000 | 14.5 | 12 | No | 201879162 | North | USA | No
EL16XC1-041-230A** | L42/60U9 | SL280UH110XV60C | R-410A | 37800 | 17 | 13 | 37000 | 14.5 | 12 | No | 10316421 | North | USA | No
EL16XC1-041-230A** | L42/60U9 | SL297UH040NV36B | R-410A | 37000 | 16 | 13 | 36600 | 14 | 12 | No | 201879178 | North | USA,Canada | No
EL16XC1-041-230A** | L42/60U9 | SL297UH080NV48C | R-410A | 37400 | 16 | 13 | 37000 | 15 | 12 | No | 201874313 | North | USA,Canada | No
EL16XC1-041-230A** | L42/60U9 | SL297UH080NV60C | R-410A | 37600 | 16 | 13 | 37200 | 14.5 | 12 | No | 201874324 | North | USA,Canada | No
EL16XC1-041-230A** | L42/60U9 | SLP99UH090XV48C | R-410A | 37800 | 17 | 13 | 37000 | 14.5 | 12 | No | 205753605 | North | USA,Canada | No
EL16XC1-041-230A** | L42/60U9 | SLP99UH090XV60C | R-410A | 37800 | 16 | 13 | 37200 | 14.5 | 12 | No | 205788009 | North | USA,Canada | No
EL16XC1-041-230A** | L42/60U9 | SLP99UH110XV60C | R-410A | 38500 | 17 | 13 | 37000 | 14.5 | 12 | No | 205753616 | North | USA,Canada | No
EL16XC1-041-230A** | L42/60V9 | EL180UH100NE60C | R-410A | 38500 | 17 | 13 | 36400 | 15 | 12.5 | No | 202262927 | North | USA | No
EL16XC1-041-230A** | L42/60V9 | EL195UH080NE48C | R-410A | 37800 | 16 | 13 | 36600 | 15 | 12 | No | 201878997 | North | USA,Canada | No
EL16XC1-041-230A** | L42/60V9 | EL195UH100NE60C | R-410A | 38500 | 16 | 13 | 36800 | 15 | 12.5 | No | 201879012 | North | USA,Canada | No
EL16XC1-041-230A** | L42/60V9 | EL196UH090XE48C | R-410A | 38500 | 17 | 13 | 36600 | 15 | 13 | No | 202029135 | North | USA,Canada | No
EL16XC1-041-230A** | L42/60V9 | EL196UH110XE60C | R-410A | 37800 | 17 | 13 | 37200 | 15 | 13 | No | 202029163 | North | USA,Canada | No
EL16XC1-041-230A** | L42/60V9 | EL296UH090XV48C | R-410A | 38000 | 17 | 13 | 37000 | 15 | 12.5 | No | 10316415 | North | USA,Canada | No
EL16XC1-041-230A** | L42/60V9 | EL296UH110XV60C | R-410A | 38500 | 17 | 13 | 37000 | 15 | 12.5 | No | 10316417 | North | USA,Canada | No
EL16XC1-041-230A** | L42/60V9 | SL280UH080NV48B | R-410A | 38500 | 17 | 13 | 36600 | 14.5 | 12.5 | No | 201879039 | North | USA | No
EL16XC1-041-230A** | L42/60V9 | SL280UH080NV60C | R-410A | 38500 | 17 | 13 | 37000 | 15 | 13 | No | 201879057 | North | USA | No
EL16XC1-041-230A** | L42/60V9 | SL280UH090V36B | R-410A | 38000 | 17 | 13 | 36800 | 14.5 | 12.5 | No | 201879073 | North | USA | No
EL16XC1-041-230A** | L42/60V9 | SL280UH090V48B | R-410A | 38500 | 17 | 13 | 36800 | 14.5 | 12.5 | No | 201879094 | North | USA | No
EL16XC1-041-230A** | L42/60V9 | SL280UH090V60C | R-410A | 38500 | 17 | 13 | 37400 | 15 | 12.5 | No | 201879114 | North | USA | No
EL16XC1-041-230A** | L42/60V9 | SL280UH090XV60C | R-410A | 38500 | 17 | 13 | 37400 | 15 | 12.5 | No | 201879137 | North | USA | No
EL16XC1-041-230A** | L42/60V9 | SL280UH100NV60C | R-410A | 38000 | 17 | 13 | 37200 | 15 | 12.5 | No | 201879151 | North | USA | No
EL16XC1-041-230A** | L42/60V9 | SL280UH110V60C | R-410A | 38500 | 17 | 13 | 37000 | 15 | 12.5 | No | 201879165 | North | USA | No
EL16XC1-041-230A** | L42/60V9 | SL280UH110XV60C | R-410A | 38500 | 17 | 13 | 37200 | 14.5 | 12 | No | 10316422 | North | USA | No
EL16XC1-041-230A** | L42/60V9 | SL297UH040NV36B | R-410A | 37200 | 16 | 13 | 36400 | 14.5 | 12.5 | No | 201879182 | North | USA,Canada | No
EL16XC1-041-230A** | L42/60V9 | SL297UH080NV48C | R-410A | 37200 | 17 | 12.5 | 37200 | 15 | 12.5 | No | 201879198 | North | USA,Canada | No
EL16XC1-041-230A** | L42/60V9 | SL297UH080NV60C | R-410A | 37800 | 16 | 13 | 37000 | 15 | 12.5 | No | 201879212 | North | USA,Canada | No
EL16XC1-041-230A** | L42/60V9 | SLP99UH090XV48C | R-410A | 38500 | 17 | 13 | 37000 | 15 | 12.5 | No | 205753606 | North | USA,Canada | No
EL16XC1-041-230A** | L42/60V9 | SLP99UH110XV60C | R-410A | 38500 | 17 | 13 | 37000 | 15 | 12.5 | No | 205753617 | North | USA,Canada | No
EL16XC1-041-230A** | L42/60Y9 | EL180UH080NE48B | R-410A | 38000 | 16 | 13 | 36400 | 15 | 12.5 | No | 202122373 | North | USA | No
EL16XC1-041-230A** | L42/60Y9 | EL180UH100NE60C | R-410A | 39000 | 17 | 13 | 36800 | 15 | 13 | No | 202262931 | North | USA | No
EL16XC1-041-230A** | L42/60Y9 | EL195UH080NE48C | R-410A | 38500 | 16 | 13 | 37800 | 15 | 12.5 | No | 201870998 | North | USA,Canada | No
EL16XC1-041-230A** | L42/60Y9 | EL195UH100NE60C | R-410A | 39000 | 16 | 13 | 37600 | 15 | 13 | No | 201871010 | North | USA,Canada | No
EL16XC1-041-230A** | L42/60Y9 | EL196UH090XE48C | R-410A | 39000 | 17 | 13 | 36600 | 15 | 13.5 | No | 202029140 | North | USA,Canada | No
EL16XC1-041-230A** | L42/60Y9 | EL196UH110XE60C | R-410A | 39500 | 17 | 13 | 37200 | 15 | 13.5 | No | 202029168 | North | USA,Canada | No
EL16XC1-041-230A** | L42/60Y9 | EL280UH110E48C | R-410A | 39000 | 17 | 13 | 37800 | 16 | 13.5 | No | 203056784 | North | USA | Yes
EL16XC1-041-230A** | L42/60Y9 | EL280UH110E60C | R-410A | 39500 | 16 | 13 | 37400 | 16 | 13.5 | No | 203051179 | North | USA | Yes
EL16XC1-041-230A** | L42/60Y9 | EL280UH110XE60C | R-410A | 39500 | 16 | 13 | 37400 | 16 | 13.5 | No | 203355822 | North | USA | Yes
EL16XC1-041-230A** | L42/60Y9 | EL296UH090XE48C | R-410A | 39000 | 17 | 13 | 36800 | 15 | 13.5 | No | 8912620 | North | USA,Canada | No
EL16XC1-041-230A** | L42/60Y9 | EL296UH090XV48C | R-410A | 39000 | 17 | 13 | 38000 | 15 | 13 | No | 8912626 | North | USA,Canada | No
EL16XC1-041-230A** | L42/60Y9 | EL296UH090XV60C | R-410A | 39500 | 17 | 13 | 38000 | 15 | 12.5 | No | 8912631 | North | USA,Canada | No
EL16XC1-041-230A** | L42/60Y9 | EL296UH110XE60C | R-410A | 37800 | 17 | 14 | 37000 | 15 | 13.5 | No | 9950470 | North | USA,Canada | No
EL16XC1-041-230A** | L42/60Y9 | EL296UH110XV48C | R-410A | 39000 | 17 | 13 | 37600 | 15 | 12.5 | No | 8912633 | North | USA,Canada | No
EL16XC1-041-230A** | L42/60Y9 | EL296UH110XV60C | R-410A | 39500 | 17 | 13 | 38000 | 15 | 13 | No | 9950488 | North | USA,Canada | No
EL16XC1-041-230A** | L42/60Y9 | ML180UH090E48B | R-410A | 39000 | 17 | 13 | 36400 | 15 | 13.5 | No | 201758190 | North | USA | No
EL16XC1-041-230A** | L42/60Y9 | ML180UH090E60C | R-410A | 39500 | 17 | 13 | 36600 | 16 | 13.5 | No | 201758206 | North | USA | Yes
EL16XC1-041-230A** | L42/60Y9 | ML180UH090XE48B | R-410A | 38500 | 17 | 13 | 36400 | 15 | 13.5 | No | 201758222 | North | USA | No
EL16XC1-041-230A** | L42/60Y9 | ML180UH110E60C | R-410A | 39000 | 17 | 13 | 36400 | 16 | 13.5 | No | 201758238 | North | USA | Yes
EL16XC1-041-230A** | L42/60Y9 | ML180UH110V60C | R-410A | 39000 | 17 | 13 | 38500 | 16 | 13.5 | No | 204540836 | North | USA | Yes
EL16XC1-041-230A** | L42/60Y9 | ML180UH110XE60C | R-410A | 39000 | 17 | 13 | 36400 | 16 | 13.5 | No | 201758254 | North | USA | Yes
EL16XC1-041-230A** | L42/60Y9 | ML193UH090XE48C | R-410A | 39000 | 17 | 13 | 36400 | 15 | 13.5 | No | 203056833 | North | USA | No
EL16XC1-041-230A** | L42/60Y9 | ML193UH110XE48C | R-410A | 39000 | 17 | 13 | 36600 | 15 | 13.5 | No | 203056884 | North | USA | No
EL16XC1-041-230A** | L42/60Y9 | ML196UH090XE48C | R-410A | 39000 | 17 | 13 | 36600 | 15 | 13.5 | No | 206190772 | North | USA,Canada | No
EL16XC1-041-230A** | L42/60Y9 | ML196UH090XE60C | R-410A | 39000 | 16 | 13 | 36800 | 15 | 13.5 | No | 206190791 | North | USA,Canada | No
EL16XC1-041-230A** | L42/60Y9 | ML196UH110XE60C | R-410A | 39500 | 17 | 13 | 37200 | 15 | 13.5 | No | 204540125 | North | USA,Canada | No
EL16XC1-041-230A** | L42/60Y9 | ML196UH135XE60D | R-410A | 39000 | 17 | 13 | 37400 | 15 | 13 | No | 206190805 | North | USA,Canada | No
EL16XC1-041-230A** | L42/60Y9 | ML296UH090XV48C | R-410A | 39000 | 17 | 13 | 38000 | 15 | 13 | No | 202923557 | North | USA,Canada | No
EL16XC1-041-230A** | L42/60Y9 | ML296UH110XV60C | R-410A | 39000 | 16 | 13 | 37400 | 15 | 13.5 | No | 202923575 | North | USA,Canada | No
EL16XC1-041-230A** | L42/60Y9 | SL280UH080NV48B | R-410A | 39000 | 17 | 13 | 37000 | 15 | 12.5 | No | 201879043 | North | USA | No
EL16XC1-041-230A** | L42/60Y9 | SL280UH080NV60C | R-410A | 39000 | 17 | 13 | 37000 | 15 | 13.5 | No | 201879058 | North | USA | No
EL16XC1-041-230A** | L42/60Y9 | SL280UH090V36B | R-410A | 39000 | 17 | 13 | 37000 | 15 | 12.5 | No | 201879077 | North | USA | No
EL16XC1-041-230A** | L42/60Y9 | SL280UH090V48B | R-410A | 39000 | 17 | 13 | 37000 | 15 | 12.5 | No | 201879098 | North | USA | No
EL16XC1-041-230A** | L42/60Y9 | SL280UH090XV60C | R-410A | 38500 | 17 | 14 | 37800 | 15 | 13 | No | 8912645 | North | USA | No
EL16XC1-041-230A** | L42/60Y9 | SL280UH100NV60C | R-410A | 38000 | 17 | 13 | 37200 | 15 | 13 | No | 201879152 | North | USA | No
EL16XC1-041-230A** | L42/60Y9 | SL280UH110XV60C | R-410A | 39000 | 17 | 13 | 37200 | 15 | 12.5 | No | 9950505 | North | USA | No
EL16XC1-041-230A** | L42/60Y9 | SL297UH040NV36B | R-410A | 38000 | 16 | 13 | 36800 | 14.5 | 12.5 | No | 201879186 | North | USA,Canada | No
EL16XC1-041-230A** | L42/60Y9 | SL297UH080NV48C | R-410A | 38500 | 17 | 13 | 38000 | 15 | 13 | No | 201874316 | North | USA,Canada | No
EL16XC1-041-230A** | L42/60Y9 | SL297UH080NV60C | R-410A | 38500 | 17 | 13 | 38000 | 15 | 13 | No | 201874327 | North | USA,Canada | No
EL16XC1-041-230A** | L42/60Y9 | SLP99UH090XV48C | R-410A | 39000 | 17 | 13 | 38000 | 15 | 13 | No | 205753608 | North | USA,Canada | No
EL16XC1-041-230A** | L42/60Y9 | SLP99UH090XV60C | R-410A | 39500 | 17 | 13 | 38000 | 15 | 12.5 | No | 205753614 | North | USA,Canada | No
EL16XC1-041-230A** | L42/60Y9 | SLP99UH110XV60C | R-410A | 39500 | 17 | 13 | 38000 | 15 | 13 | No | 205753619 | North | USA,Canada | No
EL16XC1-041-230A** | L42/60Z9 | EL180UH080NE48B | R-410A | 38000 | 16 | 13 | 36400 | 15 | 12.5 | No | 202122372 | North | USA | No
EL16XC1-041-230A** | L42/60Z9 | EL180UH100NE60C | R-410A | 39000 | 17 | 13 | 36800 | 15 | 13 | No | 202262930 | North | USA | No
EL16XC1-041-230A** | L42/60Z9 | EL195UH080NE48C | R-410A | 38500 | 16 | 13 | 37800 | 15 | 12.5 | No | 201870997 | North | USA,Canada | No
EL16XC1-041-230A** | L42/60Z9 | EL195UH100NE60C | R-410A | 39000 | 16 | 13 | 37600 | 15 | 13 | No | 201871009 | North | USA,Canada | No
EL16XC1-041-230A** | L42/60Z9 | EL196UH090XE48C | R-410A | 39000 | 17 | 13 | 36600 | 15 | 13.5 | No | 202029139 | North | USA,Canada | No
EL16XC1-041-230A** | L42/60Z9 | EL196UH110XE60C | R-410A | 39500 | 17 | 13 | 37200 | 15 | 13.5 | No | 202029167 | North | USA,Canada | No
EL16XC1-041-230A** | L42/60Z9 | EL280UH110E48C | R-410A | 39000 | 17 | 13 | 37800 | 16 | 13.5 | No | 203056781 | North | USA | Yes
EL16XC1-041-230A** | L42/60Z9 | EL280UH110E60C | R-410A | 39500 | 16 | 13 | 37400 | 16 | 13.5 | No | 203051176 | North | USA | Yes
EL16XC1-041-230A** | L42/60Z9 | EL280UH110XE60C | R-410A | 39500 | 16 | 13 | 37400 | 16 | 13.5 | No | 203355821 | North | USA | Yes
EL16XC1-041-230A** | L42/60Z9 | EL296UH090XE48C | R-410A | 39000 | 17 | 13 | 36800 | 15 | 13.5 | No | 8912619 | North | USA,Canada | No
EL16XC1-041-230A** | L42/60Z9 | EL296UH090XV48C | R-410A | 39000 | 17 | 13 | 38000 | 15 | 13 | No | 8912625 | North | USA,Canada | No
EL16XC1-041-230A** | L42/60Z9 | EL296UH090XV60C | R-410A | 39500 | 17 | 13 | 38000 | 15 | 12.5 | No | 8912630 | North | USA,Canada | No
EL16XC1-041-230A** | L42/60Z9 | EL296UH110XE60C | R-410A | 37800 | 17 | 14 | 37000 | 15 | 13.5 | No | 9950469 | North | USA,Canada | No
EL16XC1-041-230A** | L42/60Z9 | EL296UH110XV48C | R-410A | 39000 | 17 | 13 | 37600 | 15 | 12.5 | No | 8912632 | North | USA,Canada | No
EL16XC1-041-230A** | L42/60Z9 | EL296UH110XV60C | R-410A | 39500 | 17 | 13 | 38000 | 15 | 13 | No | 9950487 | North | USA,Canada | No
EL16XC1-041-230A** | L42/60Z9 | ML180UH090E48B | R-410A | 39000 | 17 | 13 | 36400 | 15 | 13.5 | No | 201758189 | North | USA | No
EL16XC1-041-230A** | L42/60Z9 | ML180UH090E60C | R-410A | 39500 | 17 | 13 | 36600 | 16 | 13.5 | No | 201758205 | North | USA | Yes
EL16XC1-041-230A** | L42/60Z9 | ML180UH090XE48B | R-410A | 38500 | 17 | 13 | 36400 | 15 | 13.5 | No | 201758221 | North | USA | No
EL16XC1-041-230A** | L42/60Z9 | ML180UH110E60C | R-410A | 39000 | 17 | 13 | 36400 | 16 | 13.5 | No | 201758237 | North | USA | Yes
EL16XC1-041-230A** | L42/60Z9 | ML180UH110V60C | R-410A | 39000 | 17 | 13 | 38500 | 16 | 13.5 | No | 204540835 | North | USA | Yes
EL16XC1-041-230A** | L42/60Z9 | ML180UH110XE60C | R-410A | 39000 | 17 | 13 | 36400 | 16 | 13.5 | No | 201758253 | North | USA | Yes
EL16XC1-041-230A** | L42/60Z9 | ML193UH090XE48C | R-410A | 39000 | 17 | 13 | 36400 | 15 | 13.5 | No | 203056830 | North | USA | No
EL16XC1-041-230A** | L42/60Z9 | ML193UH110XE48C | R-410A | 39000 | 17 | 13 | 36600 | 15 | 13.5 | No | 203056879 | North | USA | No
EL16XC1-041-230A** | L42/60Z9 | ML196UH090XE48C | R-410A | 39000 | 17 | 13 | 36600 | 15 | 13.5 | No | 206190771 | North | USA,Canada | No
EL16XC1-041-230A** | L42/60Z9 | ML196UH090XE60C | R-410A | 39000 | 16 | 13 | 36800 | 15 | 13.5 | No | 206190790 | North | USA,Canada | No
EL16XC1-041-230A** | L42/60Z9 | ML196UH110XE60C | R-410A | 39500 | 17 | 13 | 37200 | 15 | 13.5 | No | 204540124 | North | USA,Canada | No
EL16XC1-041-230A** | L42/60Z9 | ML196UH135XE60D | R-410A | 39000 | 17 | 13 | 37400 | 15 | 13 | No | 206190804 | North | USA,Canada | No
EL16XC1-041-230A** | L42/60Z9 | ML296UH090XV48C | R-410A | 39000 | 17 | 13 | 38000 | 15 | 13 | No | 202923556 | North | USA,Canada | No
EL16XC1-041-230A** | L42/60Z9 | ML296UH110XV60C | R-410A | 39000 | 16 | 13 | 37400 | 15 | 13.5 | No | 202923574 | North | USA,Canada | No
EL16XC1-041-230A** | L42/60Z9 | SL280UH080NV48B | R-410A | 39000 | 17 | 13 | 37000 | 15 | 12.5 | No | 201879042 | North | USA | No
EL16XC1-041-230A** | L42/60Z9 | SL280UH080NV60C | R-410A | 39000 | 17 | 13 | 37000 | 15 | 13.5 | No | 10611714 | North | USA | No
EL16XC1-041-230A** | L42/60Z9 | SL280UH090V36B | R-410A | 39000 | 17 | 13 | 37000 | 15 | 12.5 | No | 201879076 | North | USA | No
EL16XC1-041-230A** | L42/60Z9 | SL280UH090V48B | R-410A | 39000 | 17 | 13 | 37000 | 15 | 12.5 | No | 201879097 | North | USA | No
EL16XC1-041-230A** | L42/60Z9 | SL280UH090V60C | R-410A | 38500 | 17 | 14 | 38000 | 15 | 13 | No | 201879117 | North | USA | No
EL16XC1-041-230A** | L42/60Z9 | SL280UH090XV60C | R-410A | 38500 | 17 | 14 | 37800 | 15 | 13 | No | 8912644 | North | USA | No
EL16XC1-041-230A** | L42/60Z9 | SL280UH100NV60C | R-410A | 38000 | 17 | 13 | 37200 | 15 | 13 | No | 10611719 | North | USA | No
EL16XC1-041-230A** | L42/60Z9 | SL280UH110XV60C | R-410A | 39000 | 17 | 13 | 37200 | 15 | 12.5 | No | 9950504 | North | USA | No
EL16XC1-041-230A** | L42/60Z9 | SL297UH040NV36B | R-410A | 38000 | 16 | 13 | 36800 | 14.5 | 12.5 | No | 201879185 | North | USA,Canada | No
EL16XC1-041-230A** | L42/60Z9 | SL297UH080NV48C | R-410A | 38500 | 17 | 13 | 38000 | 15 | 13 | No | 201874315 | North | USA,Canada | No
EL16XC1-041-230A** | L42/60Z9 | SL297UH080NV48C | R-410A | 38500 | 17 | 13 | 38000 | 15 | 13 | No | 204275863 | North | USA,Canada | No
EL16XC1-041-230A** | L42/60Z9 | SL297UH080NV60C | R-410A | 38500 | 17 | 13 | 38000 | 15 | 13 | No | 201874326 | North | USA,Canada | No
EL16XC1-041-230A** | L42/60Z9 | SLP99UH090XV48C | R-410A | 39000 | 17 | 13 | 38000 | 15 | 13 | No | 205753607 | North | USA,Canada | No
EL16XC1-041-230A** | L42/60Z9 | SLP99UH090XV60C | R-410A | 39500 | 17 | 13 | 38000 | 15 | 12.5 | No | 205753613 | North | USA,Canada | No
EL16XC1-041-230A** | L42/60Z9 | SLP99UH110XV60C | R-410A | 39500 | 17 | 13 | 38000 | 15 | 13 | No | 205753618 | North | USA,Canada | No
EL16XC1-041-230A** | L42/61K9 | EL180UH080NE48B | R-410A | 38000 | 16 | 13 | 36400 | 14.5 | 12 | No | 202122371 | North | USA | No
EL16XC1-041-230A** | L42/61K9 | EL196UH090XE48C | R-410A | 38000 | 17 | 13 | 36600 | 15 | 13 | No | 202029134 | North | USA,Canada | No
EL16XC1-041-230A** | L42/61K9 | EL196UH110XE60C | R-410A | 37800 | 17 | 13 | 37200 | 15 | 13 | No | 202029162 | North | USA,Canada | No
EL16XC1-041-230A** | L42/61K9 | EL296DF090XE48C | R-410A | 37600 | 16 | 13 | 36600 | 15 | 12.5 | No | 9950443 | North | USA,Canada | No
EL16XC1-041-230A** | L42/61K9 | EL296DF110XE60C | R-410A | 37200 | 17 | 13 | 36800 | 15 | 12.5 | No | 9950445 | North | USA,Canada | No
EL16XC1-041-230A** | L42/61K9 | EL296DF110XV60C | R-410A | 37200 | 17 | 13 | 37200 | 14.5 | 12 | No | 9950449 | North | USA,Canada | No
EL16XC1-041-230A** | L42/61K9 | EL296UH090XE48C | R-410A | 38000 | 17 | 13 | 36800 | 15 | 13 | No | 9950455 | North | USA,Canada | No
EL16XC1-041-230A** | L42/61K9 | EL296UH090XV48C | R-410A | 38000 | 17 | 13 | 36600 | 15 | 12.5 | No | 9950461 | North | USA,Canada | No
EL16XC1-041-230A** | L42/61K9 | EL296UH110XE60C | R-410A | 37800 | 17 | 13 | 37000 | 15 | 13 | No | 9950467 | North | USA,Canada | No
EL16XC1-041-230A** | L42/61K9 | EL296UH110XV48C | R-410A | 38500 | 17 | 13 | 37200 | 14.5 | 12 | No | 9950477 | North | USA,Canada | No
EL16XC1-041-230A** | L42/61K9 | EL296UH110XV60C | R-410A | 38500 | 17 | 13 | 36600 | 15 | 12.5 | No | 9950485 | North | USA,Canada | No
EL16XC1-041-230A** | L42/61K9 | SL280UH110XV60C | R-410A | 38000 | 17 | 13 | 37200 | 14.5 | 12 | No | 9950502 | North | USA | No
EL16XC1-041-230A** | L42/61L9 | EL296UH090XV48C | R-410A | 38000 | 17 | 13 | 36600 | 15 | 12.5 | No | 10316414 | North | USA,Canada | No
EL16XC1-041-230A** | L42/61L9 | EL296UH110XV60C | R-410A | 38500 | 17 | 13 | 36600 | 15 | 12.5 | No | 10316416 | North | USA,Canada | No
EL16XC1-041-230A** | L42/61L9 | SL280UH090V48B | R-410A | 38500 | 17 | 13 | 37000 | 14.5 | 12 | No | 10096366 | North | USA | No
EL16XC1-041-230A** | L43/61Y9 | EL196UH110XE60C | R-410A | 39500 | 17 | 13 | 37200 | 15 | 13.5 | No | 202029170 | North | USA,Canada | No
EL16XC1-041-230A** | L43/61Z9 | EL196UH110XE60C | R-410A | 39500 | 17 | 13 | 37200 | 15 | 13.5 | No | 202029169 | North | USA,Canada | No
EL16XC1-041-230A** | L48/60Y9 | EL180UH100NE60C | R-410A | 39000 | 17 | 13 | 36800 | 15 | 13.5 | No | 202262935 | North | USA | No
EL16XC1-041-230A** | L48/60Y9 | EL195UH080NE48C | R-410A | 38500 | 16 | 13 | 36800 | 15 | 13 | No | 201879001 | North | USA,Canada | No
EL16XC1-041-230A** | L48/60Y9 | EL195UH100NE60C | R-410A | 39000 | 16 | 13 | 37200 | 15 | 13.5 | No | 201879018 | North | USA,Canada | No
EL16XC1-041-230A** | L48/60Y9 | EL196UH090XE48C | R-410A | 39000 | 17 | 13 | 36600 | 16 | 13.5 | No | 202029145 | North | USA,Canada | Yes
EL16XC1-041-230A** | L48/60Y9 | EL196UH110XE60C | R-410A | 39500 | 17 | 13 | 37200 | 16 | 13.5 | No | 202029174 | North | USA,Canada | Yes
EL16XC1-041-230A** | L48/60Y9 | EL280DF090E48B | R-410A | 37400 | 16 | 13 | 37000 | 16 | 13.5 | No | 203364350 | North | USA | Yes
EL16XC1-041-230A** | L48/60Y9 | EL280UH110E60C | R-410A | 39500 | 16 | 13 | 38000 | 16 | 13.5 | No | 203362534 | North | USA | Yes
EL16XC1-041-230A** | L48/60Y9 | EL280UH110XE60C | R-410A | 39500 | 16 | 13 | 38000 | 16 | 13.5 | No | 203362540 | North | USA | Yes
EL16XC1-041-230A** | L48/60Y9 | EL296DF090XE48C | R-410A | 37600 | 16 | 13 | 36600 | 15 | 13 | No | 9950444 | North | USA,Canada | No
EL16XC1-041-230A** | L48/60Y9 | EL296DF110XE60C | R-410A | 37400 | 17 | 13.5 | 37000 | 15 | 13 | No | 9950448 | North | USA,Canada | No
EL16XC1-041-230A** | L48/60Y9 | EL296DF110XV60C | R-410A | 37400 | 17 | 13.5 | 37400 | 15 | 12.5 | No | 9950452 | North | USA,Canada | No
EL16XC1-041-230A** | L48/60Y9 | EL296UH090XE48C | R-410A | 39000 | 17 | 14 | 37200 | 15 | 13.5 | No | 9950457 | North | USA,Canada | No
EL16XC1-041-230A** | L48/60Y9 | EL296UH090XV48C | R-410A | 38000 | 17 | 14 | 38000 | 15 | 13.5 | No | 9950463 | North | USA,Canada | No
EL16XC1-041-230A** | L48/60Y9 | EL296UH110XE60C | R-410A | 38500 | 17 | 14 | 37000 | 16 | 13.5 | No | 9950473 | North | USA,Canada | Yes
EL16XC1-041-230A** | L48/60Y9 | EL296UH110XV48C | R-410A | 38500 | 17 | 14 | 37600 | 15 | 13 | No | 9950481 | North | USA,Canada | No
EL16XC1-041-230A** | L48/60Y9 | EL296UH110XV60C | R-410A | 39500 | 17 | 14 | 38000 | 15 | 13.5 | No | 9950491 | North | USA,Canada | No
EL16XC1-041-230A** | L48/60Y9 | ML180UH070V48B | R-410A | 38500 | 17 | 13 | 37000 | 15 | 13.5 | No | 204540803 | North | USA | No
EL16XC1-041-230A** | L48/60Y9 | ML180UH090E48B | R-410A | 39000 | 17 | 13 | 36400 | 16 | 13.5 | No | 201758194 | North | USA | Yes
EL16XC1-041-230A** | L48/60Y9 | ML180UH090E60C | R-410A | 39500 | 17 | 13 | 37200 | 16 | 13.5 | No | 201758210 | North | USA | Yes
EL16XC1-041-230A** | L48/60Y9 | ML180UH090V48B | R-410A | 36000 | 17 | 13 | 37000 | 15 | 12.5 | No | 204540820 | North | USA | No
EL16XC1-041-230A** | L48/60Y9 | ML180UH090XE48B | R-410A | 38500 | 17 | 13 | 36400 | 16 | 13.5 | No | 201758226 | North | USA | Yes
EL16XC1-041-230A** | L48/60Y9 | ML180UH110E60C | R-410A | 39000 | 17 | 13 | 38000 | 16 | 13.5 | No | 201758242 | North | USA | Yes
EL16XC1-041-230A** | L48/60Y9 | ML180UH110XE60C | R-410A | 39000 | 17 | 13 | 38000 | 16 | 13.5 | No | 201758258 | North | USA | Yes
EL16XC1-041-230A** | L48/60Y9 | ML196UH110XE60C | R-410A | 39500 | 17 | 13 | 37200 | 16 | 13.5 | No | 204540132 | North | USA,Canada | Yes
EL16XC1-041-230A** | L48/60Y9 | ML196UH135XE60D | R-410A | 39000 | 17 | 13 | 37400 | 15 | 13.5 | No | 206190810 | North | USA,Canada | No
EL16XC1-041-230A** | L48/60Y9 | ML296UH090XV48C | R-410A | 39000 | 17 | 13 | 38000 | 15 | 13 | No | 202923562 | North | USA,Canada | No
EL16XC1-041-230A** | L48/60Y9 | ML296UH110XV60C | R-410A | 39000 | 16 | 13 | 37200 | 16 | 13.5 | No | 202923579 | North | USA,Canada | Yes
EL16XC1-041-230A** | L48/60Y9 | SL280DF080NV60C | R-410A | 38500 | 17 | 13 | 37400 | 15 | 12.5 | No | 207573869 | North | USA | No
EL16XC1-041-230A** | L48/60Y9 | SL280UH080NV48B | R-410A | 39000 | 17 | 13 | 37000 | 15 | 12.5 | No | 201879047 | North | USA | No
EL16XC1-041-230A** | L48/60Y9 | SL280UH080NV60C | R-410A | 39000 | 17 | 13 | 37000 | 16 | 13.5 | No | 201879061 | North | USA | Yes
EL16XC1-041-230A** | L48/60Y9 | SL280UH090V36B | R-410A | 39000 | 17 | 13 | 37000 | 15 | 12.5 | No | 201879081 | North | USA | No
EL16XC1-041-230A** | L48/60Y9 | SL280UH090V48B | R-410A | 39000 | 17 | 13 | 37000 | 15 | 12.5 | No | 201879102 | North | USA | No
EL16XC1-041-230A** | L48/60Y9 | SL280UH090V60C | R-410A | 39500 | 17 | 14 | 38000 | 15 | 13.5 | No | 201879119 | North | USA | No
EL16XC1-041-230A** | L48/60Y9 | SL280UH090XV60C | R-410A | 39000 | 17 | 14 | 37800 | 15 | 13.5 | No | 201879141 | North | USA | No
EL16XC1-041-230A** | L48/60Y9 | SL280UH100NV60C | R-410A | 38000 | 17 | 13 | 37200 | 15 | 13 | No | 201879155 | North | USA | No
EL16XC1-041-230A** | L48/60Y9 | SL280UH110V60C | R-410A | 39000 | 17 | 13 | 38000 | 15 | 13.5 | No | 10571435 | North | USA | No
EL16XC1-041-230A** | L48/60Y9 | SL280UH110XV60C | R-410A | 39000 | 17 | 14 | 37200 | 15 | 12.5 | No | 9950508 | North | USA | No
EL16XC1-041-230A** | L48/60Y9 | SL297UH040NV36B | R-410A | 38000 | 16 | 13 | 36400 | 15 | 12.5 | No | 201879190 | North | USA,Canada | No
EL16XC1-041-230A** | L48/60Y9 | SL297UH080NV48C | R-410A | 38500 | 17 | 13 | 38000 | 15 | 13 | No | 201879202 | North | USA,Canada | No
EL16XC1-041-230A** | L48/60Y9 | SL297UH080NV60C | R-410A | 38500 | 17 | 13 | 38000 | 15 | 13 | No | 201879216 | North | USA,Canada | No
EL16XC1-041-230A** | L48/60Z9 | EL180UH080NE48B | R-410A | 38000 | 16 | 13 | 36400 | 15 | 12.5 | No | 202125845 | North | USA | No
EL16XC1-041-230A** | L48/60Z9 | EL180UH100NE60C | R-410A | 39000 | 17 | 13 | 36800 | 15 | 13.5 | No | 202262934 | North | USA | No
EL16XC1-041-230A** | L48/60Z9 | EL195UH080NE48C | R-410A | 38500 | 16 | 13 | 36800 | 15 | 13 | No | 201879000 | North | USA,Canada | No
EL16XC1-041-230A** | L48/60Z9 | EL195UH100NE60C | R-410A | 39000 | 16 | 13 | 37200 | 15 | 13.5 | No | 201879017 | North | USA,Canada | No
EL16XC1-041-230A** | L48/60Z9 | EL196UH090XE48C | R-410A | 39000 | 17 | 13 | 36600 | 16 | 13.5 | No | 202029144 | North | USA,Canada | Yes
EL16XC1-041-230A** | L48/60Z9 | EL196UH110XE60C | R-410A | 39500 | 17 | 13 | 37200 | 16 | 13.5 | No | 202029173 | North | USA,Canada | Yes
EL16XC1-041-230A** | L48/60Z9 | EL280DF090E48B | R-410A | 37400 | 16 | 13 | 37000 | 16 | 13.5 | No | 203364349 | North | USA | Yes
EL16XC1-041-230A** | L48/60Z9 | EL280UH110E60C | R-410A | 39500 | 16 | 13 | 38000 | 16 | 13.5 | No | 203362533 | North | USA | Yes
EL16XC1-041-230A** | L48/60Z9 | EL280UH110XE60C | R-410A | 39500 | 16 | 13 | 38000 | 16 | 13.5 | No | 203362539 | North | USA | Yes
EL16XC1-041-230A** | L48/60Z9 | EL296DF090XE48C | R-410A | 37600 | 16 | 13 | 36600 | 15 | 13 | No | 10508979 | North | USA,Canada | No
EL16XC1-041-230A** | L48/60Z9 | EL296DF110XE60C | R-410A | 37400 | 17 | 13.5 | 37000 | 15 | 13 | No | 10508980 | North | USA,Canada | No
EL16XC1-041-230A** | L48/60Z9 | EL296DF110XV60C | R-410A | 37400 | 17 | 13.5 | 37400 | 15 | 12.5 | No | 10508981 | North | USA,Canada | No
EL16XC1-041-230A** | L48/60Z9 | EL296UH090XE48C | R-410A | 39000 | 17 | 14 | 37200 | 15 | 13.5 | No | 10508985 | North | USA,Canada | No
EL16XC1-041-230A** | L48/60Z9 | EL296UH090XV48C | R-410A | 38000 | 17 | 14 | 38000 | 15 | 13.5 | No | 10244619 | North | USA,Canada | No
EL16XC1-041-230A** | L48/60Z9 | EL296UH090XV60C | R-410A | 38000 | 17 | 14 | 37400 | 15 | 13 | No | 10030532 | North | USA,Canada | No
EL16XC1-041-230A** | L48/60Z9 | EL296UH110XE60C | R-410A | 38500 | 17 | 14 | 37000 | 16 | 13.5 | No | 10508991 | North | USA,Canada | Yes
EL16XC1-041-230A** | L48/60Z9 | EL296UH110XV48C | R-410A | 38500 | 17 | 14 | 37600 | 15 | 13 | No | 10244623 | North | USA,Canada | No
EL16XC1-041-230A** | L48/60Z9 | EL296UH110XV60C | R-410A | 39500 | 17 | 14 | 38000 | 15 | 13.5 | No | 10244626 | North | USA,Canada | No
EL16XC1-041-230A** | L48/60Z9 | ML180UH070V48B | R-410A | 38500 | 17 | 13 | 37000 | 15 | 13.5 | No | 204540802 | North | USA | No
EL16XC1-041-230A** | L48/60Z9 | ML180UH090E48B | R-410A | 39000 | 17 | 13 | 36400 | 16 | 13.5 | No | 201758193 | North | USA | Yes
EL16XC1-041-230A** | L48/60Z9 | ML180UH090E60C | R-410A | 39500 | 17 | 13 | 37200 | 16 | 13.5 | No | 201758209 | North | USA | Yes
EL16XC1-041-230A** | L48/60Z9 | ML180UH090V48B | R-410A | 36000 | 17 | 13 | 37000 | 15 | 12.5 | No | 204540819 | North | USA | No
EL16XC1-041-230A** | L48/60Z9 | ML180UH090XE48B | R-410A | 38500 | 17 | 13 | 36400 | 16 | 13.5 | No | 201758225 | North | USA | Yes
EL16XC1-041-230A** | L48/60Z9 | ML180UH110E60C | R-410A | 39000 | 17 | 13 | 38000 | 16 | 13.5 | No | 201758241 | North | USA | Yes
EL16XC1-041-230A** | L48/60Z9 | ML180UH110XE60C | R-410A | 39000 | 17 | 13 | 38000 | 16 | 13.5 | No | 201758257 | North | USA | Yes
EL16XC1-041-230A** | L48/60Z9 | ML196UH110XE60C | R-410A | 39500 | 17 | 13 | 37200 | 16 | 13.5 | No | 204540131 | North | USA,Canada | Yes
EL16XC1-041-230A** | L48/60Z9 | ML196UH135XE60D | R-410A | 39000 | 17 | 13 | 37400 | 15 | 13.5 | No | 206190809 | North | USA,Canada | No
EL16XC1-041-230A** | L48/60Z9 | ML296UH090XV48C | R-410A | 39000 | 17 | 13 | 38000 | 15 | 13 | No | 202923561 | North | USA,Canada | No
EL16XC1-041-230A** | L48/60Z9 | ML296UH110XV60C | R-410A | 39000 | 16 | 13 | 37200 | 16 | 13.5 | No | 202923578 | North | USA,Canada | Yes
EL16XC1-041-230A** | L48/60Z9 | SL280DF080NV60C | R-410A | 38500 | 17 | 13 | 37400 | 15 | 12.5 | No | 207573868 | North | USA | No
EL16XC1-041-230A** | L48/60Z9 | SL280UH080NV48B | R-410A | 39000 | 17 | 13 | 37000 | 15 | 12.5 | No | 201879046 | North | USA | No
EL16XC1-041-230A** | L48/60Z9 | SL280UH080NV60C | R-410A | 39000 | 17 | 13 | 37000 | 16 | 13.5 | No | 10611715 | North | USA | Yes
EL16XC1-041-230A** | L48/60Z9 | SL280UH090V36B | R-410A | 39000 | 17 | 13 | 37000 | 15 | 12.5 | No | 201879080 | North | USA | No
EL16XC1-041-230A** | L48/60Z9 | SL280UH090V48B | R-410A | 39000 | 17 | 13 | 37000 | 15 | 12.5 | No | 201879101 | North | USA | No
EL16XC1-041-230A** | L48/60Z9 | SL280UH090XV60C | R-410A | 39000 | 17 | 14 | 37800 | 15 | 13.5 | No | 201879140 | North | USA | No
EL16XC1-041-230A** | L48/60Z9 | SL280UH100NV60C | R-410A | 38000 | 17 | 13 | 37200 | 15 | 13 | No | 10611720 | North | USA | No
EL16XC1-041-230A** | L48/60Z9 | SL280UH110XV60C | R-410A | 39000 | 17 | 14 | 37200 | 15 | 12.5 | No | 10316423 | North | USA | No
EL16XC1-041-230A** | L48/60Z9 | SL297UH040NV36B | R-410A | 38000 | 16 | 13 | 36400 | 15 | 12.5 | No | 201879189 | North | USA,Canada | No
EL16XC1-041-230A** | L48/60Z9 | SL297UH080NV48C | R-410A | 38500 | 17 | 13 | 38000 | 15 | 13 | No | 201879201 | North | USA,Canada | No
EL16XC1-041-230A** | L48/60Z9 | SL297UH080NV60C | R-410A | 38500 | 17 | 13 | 38000 | 15 | 13 | No | 201879215 | North | USA,Canada | No
EL16XC1-041-230A** | L48/60Z9 | SLP99UH090XV48C | R-410A | 39000 | 17 | 13 | 38000 | 15 | 13.5 | No | 205753611 | North | USA,Canada | No
EL16XC1-041-230A** | L48/60Z9 | SLP99UH110XV60C | R-410A | 39500 | 17 | 13 | 38000 | 15 | 13.5 | No | 205753620 | North | USA,Canada | No
EL16XC1-041-230A** | L49/62Y9 | EL180UH100NE60C | R-410A | 39000 | 17 | 13 | 36800 | 15 | 13 | No | 202263766 | North | USA | No
EL16XC1-041-230A** | L49/62Y9 | EL280UH110E48C | R-410A | 39000 | 17 | 13 | 37000 | 15 | 13.5 | No | 203056778 | North | USA | No
EL16XC1-041-230A** | L49/62Y9 | EL280UH110E60C | R-410A | 39500 | 16 | 13 | 37400 | 15 | 13.5 | No | 203051171 | North | USA | No
EL16XC1-041-230A** | L49/62Y9 | EL280UH110XE60C | R-410A | 39500 | 16 | 13 | 37400 | 15 | 13.5 | No | 203355820 | North | USA | No
EL16XC1-041-230A** | L49/62Y9 | ML180UH110XE60C | R-410A | 39000 | 17 | 13 | 36400 | 15 | 13.5 | No | 201797033 | North | USA | No
EL16XC1-041-230A** | L49/62Y9 | ML193DF090XE48C | R-410A | 37400 | 16 | 13 | 36600 | 15 | 12.5 | No | 202988831 | North | USA | No
EL16XC1-041-230A** | L49/62Y9 | ML193UH090XE48C | R-410A | 39000 | 17 | 13 | 36400 | 15 | 13.5 | No | 203056824 | North | USA | No
EL16XC1-041-230A** | L49/62Y9 | ML193UH110XE48C | R-410A | 39000 | 17 | 13 | 36400 | 15 | 13.5 | No | 203056876 | North | USA | No
EL16XC1-041-230A** | L49/62Y9 | ML196UH090XE48C | R-410A | 39000 | 17 | 13 | 36600 | 15 | 13.5 | No | 206190770 | North | USA,Canada | No
EL16XC1-041-230A** | L49/62Y9 | ML196UH090XE60C | R-410A | 39000 | 16 | 13 | 36800 | 15 | 13.5 | No | 206190789 | North | USA,Canada | No
EL16XC1-041-230A** | L49/62Y9 | ML196UH110XE60C | R-410A | 39500 | 17 | 13 | 37000 | 15 | 13.5 | No | 206190800 | North | USA,Canada | No
EL16XC1-041-230A** | L49/62Y9 | SLP99UH090XV48C | R-410A | 39000 | 17 | 13 | 37800 | 15 | 12.5 | No | 205787996 | North | USA,Canada | No
EL16XC1-041-230A** | L49/62Y9 | SLP99UH090XV60C | R-410A | 39500 | 16 | 13 | 37200 | 15 | 12.5 | No | 205788013 | North | USA,Canada | No
EL16XC1-041-230A** | L49/62Y9 | SLP99UH110XV60C | R-410A | 39500 | 17 | 13 | 37800 | 15 | 12.5 | No | 205788031 | North | USA,Canada | No
EL16XC1-041-230A** | L49/62Z9 | EL180UH100NE60C | R-410A | 39000 | 17 | 13 | 36800 | 15 | 13 | No | 202263765 | North | USA | No
EL16XC1-041-230A** | L49/62Z9 | EL280UH110E48C | R-410A | 39000 | 17 | 13 | 37000 | 15 | 13.5 | No | 203056775 | North | USA | No
EL16XC1-041-230A** | L49/62Z9 | EL280UH110E60C | R-410A | 39500 | 16 | 13 | 37400 | 15 | 13.5 | No | 203051169 | North | USA | No
EL16XC1-041-230A** | L49/62Z9 | EL280UH110XE60C | R-410A | 39500 | 16 | 13 | 37400 | 15 | 13.5 | No | 203355819 | North | USA | No
EL16XC1-041-230A** | L49/62Z9 | ML180UH110XE60C | R-410A | 39000 | 17 | 13 | 36400 | 15 | 13.5 | No | 201797032 | North | USA | No
EL16XC1-041-230A** | L49/62Z9 | ML193DF090XE48C | R-410A | 37400 | 16 | 13 | 36600 | 15 | 12.5 | No | 202988827 | North | USA | No
EL16XC1-041-230A** | L49/62Z9 | ML193UH090XE48C | R-410A | 39000 | 17 | 13 | 36400 | 15 | 13.5 | No | 203056821 | North | USA | No
EL16XC1-041-230A** | L49/62Z9 | ML193UH110XE48C | R-410A | 39000 | 17 | 13 | 36400 | 15 | 13.5 | No | 203056872 | North | USA | No
EL16XC1-041-230A** | L49/62Z9 | ML196UH090XE48C | R-410A | 39000 | 17 | 13 | 36600 | 15 | 13.5 | No | 206190769 | North | USA,Canada | No
EL16XC1-041-230A** | L49/62Z9 | ML196UH090XE60C | R-410A | 39000 | 16 | 13 | 36800 | 15 | 13.5 | No | 206190788 | North | USA,Canada | No
EL16XC1-041-230A** | L49/62Z9 | ML196UH110XE60C | R-410A | 39500 | 17 | 13 | 37000 | 15 | 13.5 | No | 206190799 | North | USA,Canada | No
EL16XC1-041-230A** | L49/62Z9 | SLP99UH090XV48C | R-410A | 39000 | 17 | 13 | 37800 | 15 | 12.5 | No | 205787995 | North | USA,Canada | No
EL16XC1-041-230A** | L49/62Z9 | SLP99UH090XV60C | R-410A | 39500 | 16 | 13 | 37200 | 15 | 12.5 | No | 205788012 | North | USA,Canada | No
EL16XC1-041-230A** | L49/62Z9 | SLP99UH110XV60C | R-410A | 39500 | 17 | 13 | 37800 | 15 | 12.5 | No | 205788030 | North | USA,Canada | No
EL16XC1-041-230A** | L49/63Y9 | EL180UH080NE48B | R-410A | 38000 | 16 | 13 | 36400 | 15 | 12.5 | No | 202125847 | North | USA | No
EL16XC1-041-230A** | L49/63Y9 | EL196UH090XE48C | R-410A | 39000 | 17 | 13 | 36600 | 16 | 13.5 | No | 202029147 | North | USA,Canada | Yes
EL16XC1-041-230A** | L49/63Y9 | EL196UH110XE60C | R-410A | 39500 | 17 | 13 | 37200 | 16 | 13.5 | No | 202029176 | North | USA,Canada | Yes
EL16XC1-041-230A** | L49/63Y9 | EL280DF090E48B | R-410A | 37400 | 16 | 13 | 37000 | 16 | 13.5 | No | 203364352 | North | USA | Yes
EL16XC1-041-230A** | L49/63Y9 | EL280UH110E60C | R-410A | 39500 | 16 | 13 | 38000 | 16 | 13.5 | No | 203362536 | North | USA | Yes
EL16XC1-041-230A** | L49/63Y9 | EL280UH110XE60C | R-410A | 39500 | 16 | 13 | 38000 | 16 | 13.5 | No | 203362542 | North | USA | Yes
EL16XC1-041-230A** | L49/63Y9 | ML180UH070V48B | R-410A | 38500 | 17 | 13 | 37800 | 15 | 13.5 | No | 204540805 | North | USA | No
EL16XC1-041-230A** | L49/63Y9 | ML180UH090V48B | R-410A | 36000 | 17 | 13 | 37800 | 15 | 12.5 | No | 204540822 | North | USA | No
EL16XC1-041-230A** | L49/63Y9 | ML196UH110XE60C | R-410A | 39500 | 17 | 13 | 37200 | 16 | 13.5 | No | 204540134 | North | USA,Canada | Yes
EL16XC1-041-230A** | L49/63Y9 | ML196UH135XE60D | R-410A | 39000 | 17 | 13 | 37400 | 15 | 13.5 | No | 206190812 | North | USA,Canada | No
EL16XC1-041-230A** | L49/63Y9 | SL280DF080NV60C | R-410A | 38500 | 17 | 13 | 37400 | 15 | 12.5 | No | 207573871 | North | USA | No
EL16XC1-041-230A** | L49/63Y9 | SL280UH080NV60C | R-410A | 39000 | 17 | 13 | 37400 | 16 | 13.5 | No | 204275850 | North | USA | Yes
EL16XC1-041-230A** | L49/63Y9 | SL280UH100NV60C | R-410A | 38000 | 17 | 13 | 37200 | 15 | 13 | No | 204275855 | North | USA | No
EL16XC1-041-230A** | L49/63Y9 | SL297UH080NV48C | R-410A | 38500 | 17 | 13 | 38000 | 15 | 13.5 | No | 204515620 | North | USA,Canada | No
EL16XC1-041-230A** | L49/63Y9 | SL297UH080NV60C | R-410A | 38500 | 17 | 13 | 38000 | 15 | 13.5 | No | 204515622 | North | USA,Canada | No
EL16XC1-041-230A** | L49/63Z9 | EL180UH080NE48B | R-410A | 38000 | 16 | 13 | 36400 | 15 | 12.5 | No | 202125846 | North | USA | No
EL16XC1-041-230A** | L49/63Z9 | EL196UH090XE48C | R-410A | 39000 | 17 | 13 | 36600 | 16 | 13.5 | No | 202029146 | North | USA,Canada | Yes
EL16XC1-041-230A** | L49/63Z9 | EL196UH110XE60C | R-410A | 39500 | 17 | 13 | 37200 | 16 | 13.5 | No | 202029175 | North | USA,Canada | Yes
EL16XC1-041-230A** | L49/63Z9 | EL280DF090E48B | R-410A | 37400 | 16 | 13 | 37000 | 16 | 13.5 | No | 203364351 | North | USA | Yes
EL16XC1-041-230A** | L49/63Z9 | EL280UH110E60C | R-410A | 39500 | 16 | 13 | 38000 | 16 | 13.5 | No | 203362535 | North | USA | Yes
EL16XC1-041-230A** | L49/63Z9 | EL280UH110XE60C | R-410A | 39500 | 16 | 13 | 38000 | 16 | 13.5 | No | 203362541 | North | USA | Yes
EL16XC1-041-230A** | L49/63Z9 | EL296DF090XE48C | R-410A | 37600 | 16 | 13 | 36600 | 16 | 13 | No | 10480424 | North | USA,Canada | Yes
EL16XC1-041-230A** | L49/63Z9 | EL296DF090XV60C | R-410A | 37400 | 17 | 13.5 | 37400 | 15 | 12.5 | No | 10480425 | North | USA,Canada | No
EL16XC1-041-230A** | L49/63Z9 | EL296DF110XE60C | R-410A | 37400 | 17 | 13.5 | 37000 | 15 | 13 | No | 10480426 | North | USA,Canada | No
EL16XC1-041-230A** | L49/63Z9 | EL296DF110XV60C | R-410A | 37400 | 17 | 13.5 | 37400 | 15 | 12.5 | No | 10480427 | North | USA,Canada | No
EL16XC1-041-230A** | L49/63Z9 | EL296UH090XE48C | R-410A | 39000 | 17 | 14 | 37200 | 15 | 13.5 | No | 10480428 | North | USA,Canada | No
EL16XC1-041-230A** | L49/63Z9 | EL296UH090XV48C | R-410A | 39000 | 17 | 14 | 38000 | 15 | 13.5 | No | 10480429 | North | USA,Canada | No
EL16XC1-041-230A** | L49/63Z9 | EL296UH090XV60C | R-410A | 38000 | 17 | 14 | 37400 | 15 | 13 | No | 10480430 | North | USA,Canada | No
EL16XC1-041-230A** | L49/63Z9 | EL296UH110XE60C | R-410A | 39500 | 17 | 14 | 37000 | 16 | 13.5 | No | 10480431 | North | USA,Canada | Yes
EL16XC1-041-230A** | L49/63Z9 | EL296UH110XV60C | R-410A | 39500 | 17 | 14 | 38000 | 15 | 13.5 | No | 10316418 | North | USA,Canada | No
EL16XC1-041-230A** | L49/63Z9 | ML180UH070V48B | R-410A | 38500 | 17 | 13 | 37800 | 15 | 13.5 | No | 204540804 | North | USA | No
EL16XC1-041-230A** | L49/63Z9 | ML180UH090V48B | R-410A | 36000 | 17 | 13 | 37800 | 15 | 12.5 | No | 204540821 | North | USA | No
EL16XC1-041-230A** | L49/63Z9 | ML196UH110XE60C | R-410A | 39500 | 17 | 13 | 37200 | 16 | 13.5 | No | 204540133 | North | USA,Canada | Yes
EL16XC1-041-230A** | L49/63Z9 | ML196UH135XE60D | R-410A | 39000 | 17 | 13 | 37400 | 15 | 13.5 | No | 206190811 | North | USA,Canada | No
EL16XC1-041-230A** | L49/63Z9 | ML296DF090XV60C | R-410A | 37400 | 17 | 13 | 37400 | 15 | 12.5 | No | 202923546 | North | USA,Canada | No
EL16XC1-041-230A** | L49/63Z9 | ML296UH090XV48C | R-410A | 39000 | 17 | 13 | 38000 | 15 | 13.5 | No | 202923563 | North | USA,Canada | No
EL16XC1-041-230A** | L49/63Z9 | ML296UH110XV60C | R-410A | 39000 | 16 | 13 | 37200 | 16 | 13.5 | No | 202923580 | North | USA,Canada | Yes
EL16XC1-041-230A** | L49/63Z9 | SL280DF080NV60C | R-410A | 38500 | 17 | 13 | 37400 | 15 | 12.5 | No | 207573870 | North | USA | No
EL16XC1-041-230A** | L49/63Z9 | SL280DF090V60C | R-410A | 37800 | 17 | 13 | 37400 | 16 | 13 | No | 10480432 | North | USA | Yes
EL16XC1-041-230A** | L49/63Z9 | SL280DF110V60C | R-410A | 38000 | 17 | 13 | 37400 | 16 | 13.5 | No | 10480433 | North | USA | Yes
EL16XC1-041-230A** | L49/63Z9 | SL280UH080NV60C | R-410A | 39000 | 17 | 13 | 37400 | 16 | 13.5 | No | 10611716 | North | USA | Yes
EL16XC1-041-230A** | L49/63Z9 | SL280UH090V48B | R-410A | 39000 | 17 | 13 | 37800 | 15 | 12.5 | No | 10480912 | North | USA | No
EL16XC1-041-230A** | L49/63Z9 | SL280UH090V60C | R-410A | 39500 | 17 | 14 | 38000 | 15 | 13.5 | No | 10480913 | North | USA | No
EL16XC1-041-230A** | L49/63Z9 | SL280UH090XV60C | R-410A | 39000 | 17 | 14 | 37800 | 15 | 13.5 | No | 10480435 | North | USA | No
EL16XC1-041-230A** | L49/63Z9 | SL280UH100NV60C | R-410A | 38000 | 17 | 13 | 37200 | 15 | 13 | No | 10611721 | North | USA | No
EL16XC1-041-230A** | L49/63Z9 | SL280UH110V60C | R-410A | 39000 | 17 | 14 | 38000 | 15 | 13.5 | No | 10480914 | North | USA | No
EL16XC1-041-230A** | L49/63Z9 | SL280UH110XV60C | R-410A | 39000 | 17 | 14 | 37200 | 15 | 12.5 | No | 10316424 | North | USA | No
EL16XC1-041-230A** | L49/63Z9 | SL297UH080NV48C | R-410A | 38500 | 17 | 13 | 38000 | 15 | 13.5 | No | 204515619 | North | USA,Canada | No
EL16XC1-041-230A** | L49/63Z9 | SL297UH080NV60C | R-410A | 38500 | 17 | 13 | 38000 | 15 | 13.5 | No | 204515621 | North | USA,Canada | No
EL16XC1-041-230A** | L49/63Z9 | SLP99UH090XV48C | R-410A | 39000 | 17 | 13 | 38000 | 15 | 13.5 | No | 205753612 | North | USA,Canada | No
EL16XC1-041-230A** | L49/63Z9 | SLP99UH090XV60C | R-410A | 39500 | 17 | 13 | 37400 | 15 | 13 | No | 205753615 | North | USA,Canada | No
EL16XC1-041-230A** | L49/63Z9 | SLP99UH110XV60C | R-410A | 39500 | 17 | 13 | 38000 | 15 | 13.5 | No | 205753621 | North | USA,Canada | No
EL16XC1-041-230A** | LD40/41Z9 | EL296DF090XE48C | R-410A | 36800 | 15 | 12.5 | 35800 | 15 | 12 | No | 205290853 | North | USA,Canada | No
EL16XC1-041-230A** | LD40/41Z9 | EL296DF090XV60C | R-410A | 36600 | 15 | 12.5 | 36600 | 14.5 | 12 | No | 205290854 | North | USA,Canada | No
EL16XC1-041-230A** | LD40/41Z9 | EL296DF110XE60C | R-410A | 36400 | 15 | 12.5 | 36200 | 15 | 12 | No | 205290855 | North | USA,Canada | No
EL16XC1-041-230A** | LD40/41Z9 | EL296DF110XV60C | R-410A | 36600 | 15 | 12.5 | 36600 | 14.5 | 12 | No | 205290856 | North | USA,Canada | No
EL16XC1-041-230A** | LD40/41Z9 | ML193DF090XE48C | R-410A | 36600 | 15 | 12.5 | 35800 | 15 | 12 | No | 205290857 | North | USA | No
EL16XC1-041-230A** | LD40/41Z9 | ML296DF090XV60C | R-410A | 36600 | 17 | 12.5 | 36600 | 14.5 | 12 | No | 205290858 | North | USA,Canada | No
EL16XC1-041-230A** | LD40/41Z9 | SL280DF090V60C | R-410A | 37000 | 15 | 12.5 | 36600 | 15 | 12 | No | 205290859 | North | USA | No
EL16XC1-041-230A** | LD40/41Z9 | SL280DF110V60C | R-410A | 37200 | 15 | 12.5 | 36600 | 15 | 12.5 | No | 205290860 | North | USA | No
EL16XC1-041-230A** | LD41/42Y9 | EL280DF090E48B | R-410A | 37000 | 16 | 13 | 36600 | 15 | 12.5 | No | 204600414 | North | USA | No
EL16XC1-041-230A** | LD41/42Y9 | EL296DF090XE48C | R-410A | 37200 | 16 | 12.5 | 36200 | 15 | 12 | No | 204600416 | North | USA,Canada | No
EL16XC1-041-230A** | LD41/42Y9 | EL296DF090XV60C | R-410A | 37000 | 17 | 12.5 | 37000 | 14.5 | 12 | No | 204600420 | North | USA,Canada | No
EL16XC1-041-230A** | LD41/42Y9 | EL296DF110XE60C | R-410A | 37000 | 17 | 12.5 | 36600 | 15 | 12 | No | 204600424 | North | USA,Canada | No
EL16XC1-041-230A** | LD41/42Y9 | EL296DF110XV60C | R-410A | 37000 | 17 | 12.5 | 37000 | 14.5 | 12 | No | 204600428 | North | USA,Canada | No
EL16XC1-041-230A** | LD41/42Y9 | ML193DF090XE48C | R-410A | 37000 | 16 | 13 | 36200 | 15 | 12 | No | 204088767 | North | USA | No
EL16XC1-041-230A** | LD41/42Y9 | ML196DF090XE48C | R-410A | 37400 | 16 | 13 | 36400 | 15 | 13 | No | 204600432 | North | USA,Canada | No
EL16XC1-041-230A** | LD41/42Y9 | ML296DF090XV60C | R-410A | 37000 | 17 | 12.5 | 37000 | 14.5 | 12 | No | 204088770 | North | USA,Canada | No
EL16XC1-041-230A** | LD41/42Y9 | SL280DF090V60C | R-410A | 37600 | 17 | 13 | 37200 | 15 | 12.5 | No | 204600436 | North | USA | No
EL16XC1-041-230A** | LD41/42Y9 | SL280DF110V60C | R-410A | 37800 | 17 | 13 | 37200 | 15 | 13 | No | 204600440 | North | USA | No
EL16XC1-041-230A** | LD41/42Z9 | EL280DF090E48B | R-410A | 37000 | 16 | 13 | 36600 | 15 | 12.5 | No | 204600413 | North | USA | No
EL16XC1-041-230A** | LD41/42Z9 | EL296DF090XE48C | R-410A | 37200 | 16 | 12.5 | 36200 | 15 | 12 | No | 204600415 | North | USA,Canada | No
EL16XC1-041-230A** | LD41/42Z9 | EL296DF090XV60C | R-410A | 37000 | 17 | 12.5 | 37000 | 14.5 | 12 | No | 204600419 | North | USA,Canada | No
EL16XC1-041-230A** | LD41/42Z9 | EL296DF110XE60C | R-410A | 37000 | 17 | 12.5 | 36600 | 15 | 12 | No | 204600423 | North | USA,Canada | No
EL16XC1-041-230A** | LD41/42Z9 | EL296DF110XV60C | R-410A | 37000 | 17 | 12.5 | 37000 | 14.5 | 12 | No | 204600427 | North | USA,Canada | No
EL16XC1-041-230A** | LD41/42Z9 | ML193DF090XE48C | R-410A | 37000 | 16 | 13 | 36200 | 15 | 12 | No | 204088652 | North | USA | No
EL16XC1-041-230A** | LD41/42Z9 | ML196DF090XE48C | R-410A | 37400 | 16 | 13 | 36400 | 15 | 13 | No | 204600431 | North | USA,Canada | No
EL16XC1-041-230A** | LD41/42Z9 | ML296DF090XV60C | R-410A | 37000 | 17 | 12.5 | 37000 | 14.5 | 12 | No | 204088653 | North | USA,Canada | No
EL16XC1-041-230A** | LD41/42Z9 | SL280DF090V60C | R-410A | 37600 | 17 | 13 | 37200 | 15 | 12.5 | No | 204600435 | North | USA | No
EL16XC1-041-230A** | LD41/42Z9 | SL280DF110V60C | R-410A | 37800 | 17 | 13 | 37200 | 15 | 13 | No | 204600439 | North | USA | No
EL16XC1-041-230A** | LD41/42Z9+TD | - - - | R-410A | 37800 | 15 | 12.5 | 35400 | 13.4 | 11 | No | 205126442 | North | USA,Canada | No
EL16XC1-041-230A** | LD41/59Y9 | EL280DF090E48B | R-410A | - - - | - - - | - - - | 37000 | 15 | 13 | No | 212620237 | North | USA | No
EL16XC1-041-230A** | LD41/59Y9 | EL296DF090XE48C | R-410A | 37600 | 16 | 13 | 36600 | 15 | 12.5 | No | 204600772 | North | USA,Canada | No
EL16XC1-041-230A** | LD41/59Y9 | EL296DF090XV60C | R-410A | 37400 | 17 | 13 | 37400 | 14.5 | 12 | No | 204600774 | North | USA,Canada | No
EL16XC1-041-230A** | LD41/59Y9 | EL296DF110XE60C | R-410A | 37400 | 17 | 13 | 37000 | 15 | 12.5 | No | 204600776 | North | USA,Canada | No
EL16XC1-041-230A** | LD41/59Y9 | EL296DF110XV60C | R-410A | 37400 | 17 | 13 | 37400 | 14.5 | 12 | No | 204600778 | North | USA,Canada | No
EL16XC1-041-230A** | LD41/59Y9 | ML193DF090XE48C | R-410A | 37400 | 16 | 13 | 36600 | 15 | 12.5 | No | 204600780 | North | USA | No
EL16XC1-041-230A** | LD41/59Y9 | ML196DF090XE48C | R-410A | 37600 | 16 | 13 | 36600 | 15 | 13 | No | 204600782 | North | USA,Canada | No
EL16XC1-041-230A** | LD41/59Y9 | ML296DF090XV60C | R-410A | 37400 | 17 | 13 | 37400 | 14.5 | 12 | No | 204600784 | North | USA,Canada | No
EL16XC1-041-230A** | LD41/59Y9 | SL280DF090V60C | R-410A | 37800 | 17 | 13 | 37400 | 15 | 12.5 | No | 204600786 | North | USA | No
EL16XC1-041-230A** | LD41/59Y9 | SL280DF110V60C | R-410A | 38000 | 17 | 13 | 37400 | 15 | 13 | No | 204600788 | North | USA | No
EL16XC1-041-230A** | LD41/59Y9+TD | - - - | R-410A | 38500 | 15 | 12.2 | 36200 | 13.4 | 11.5 | No | 204600916 | North | USA,Canada | No
EL16XC1-041-230A** | LD41/59Z9 | EL280DF090E48B | R-410A | - - - | - - - | - - - | 37000 | 15 | 13 | No | 212620236 | North | USA | No
EL16XC1-041-230A** | LD41/59Z9 | EL296DF090XE48C | R-410A | 37600 | 16 | 13 | 36600 | 15 | 12.5 | No | 204600771 | North | USA,Canada | No
EL16XC1-041-230A** | LD41/59Z9 | EL296DF090XV60C | R-410A | 37400 | 17 | 13 | 37400 | 14.5 | 12 | No | 204600773 | North | USA,Canada | No
EL16XC1-041-230A** | LD41/59Z9 | EL296DF110XE60C | R-410A | 37400 | 17 | 13 | 37000 | 15 | 12.5 | No | 204600775 | North | USA,Canada | No
EL16XC1-041-230A** | LD41/59Z9 | EL296DF110XV60C | R-410A | 37400 | 17 | 13 | 37400 | 14.5 | 12 | No | 204600777 | North | USA,Canada | No
EL16XC1-041-230A** | LD41/59Z9 | ML193DF090XE48C | R-410A | 37400 | 16 | 13 | 36600 | 15 | 12.5 | No | 204600779 | North | USA | No
EL16XC1-041-230A** | LD41/59Z9 | ML196DF090XE48C | R-410A | 37600 | 16 | 13 | 36600 | 15 | 13 | No | 204600781 | North | USA,Canada | No
EL16XC1-041-230A** | LD41/59Z9 | ML296DF090XV60C | R-410A | 37400 | 17 | 13 | 37400 | 14.5 | 12 | No | 204600783 | North | USA,Canada | No
EL16XC1-041-230A** | LD41/59Z9 | SL280DF090V60C | R-410A | 37800 | 17 | 13 | 37400 | 15 | 12.5 | No | 204600785 | North | USA | No
EL16XC1-041-230A** | LD41/59Z9 | SL280DF110V60C | R-410A | 38000 | 17 | 13 | 37400 | 15 | 13 | No | 204600787 | North | USA | No
EL16XC1-041-230A** | LD41/59Z9+TD | - - - | R-410A | 38500 | 15 | 12.2 | 36200 | 13.4 | 11.5 | No | 204600915 | North | USA,Canada | No
EL16XC1-041-230A** | LD42/61Y9 | EL280DF090E48B | R-410A | - - - | - - - | - - - | 37000 | 15 | 13 | No | 212620239 | North | USA | No
EL16XC1-041-230A** | LD42/61Y9 | EL296DF090XE48C | R-410A | 37600 | 16 | 13 | 36600 | 15 | 12.5 | No | 204600418 | North | USA,Canada | No
EL16XC1-041-230A** | LD42/61Y9 | EL296DF090XV60C | R-410A | 37400 | 17 | 13 | 37400 | 15 | 12.5 | No | 204600422 | North | USA,Canada | No
EL16XC1-041-230A** | LD42/61Y9 | EL296DF110XE60C | R-410A | 37400 | 17 | 13 | 37000 | 15 | 12.5 | No | 204600426 | North | USA,Canada | No
EL16XC1-041-230A** | LD42/61Y9 | EL296DF110XV60C | R-410A | 37400 | 17 | 13 | 37400 | 15 | 12.5 | No | 204600430 | North | USA,Canada | No
EL16XC1-041-230A** | LD42/61Y9 | ML193DF090XE48C | R-410A | 37400 | 16 | 13 | 36600 | 15 | 12.5 | No | 204088769 | North | USA | No
EL16XC1-041-230A** | LD42/61Y9 | ML196DF090XE48C | R-410A | 37600 | 16 | 13 | 36600 | 15 | 13 | No | 204600434 | North | USA,Canada | No
EL16XC1-041-230A** | LD42/61Y9 | ML196DF110XE60C | R-410A | - - - | - - - | - - - | 37000 | 15 | 13 | No | 212621129 | North | USA,Canada | No
EL16XC1-041-230A** | LD42/61Y9 | ML296DF090XV60C | R-410A | 37400 | 17 | 13 | 37400 | 15 | 12.5 | No | 204088772 | North | USA,Canada | No
EL16XC1-041-230A** | LD42/61Y9 | SL280DF080NV60C | R-410A | - - - | - - - | - - - | 37400 | 15 | 12.5 | No | 212621131 | North | USA | No
EL16XC1-041-230A** | LD42/61Y9 | SL280DF090V60C | R-410A | 37800 | 17 | 13 | 37400 | 15 | 13 | No | 204600438 | North | USA | No
EL16XC1-041-230A** | LD42/61Y9 | SL280DF110V60C | R-410A | 38000 | 17 | 13 | 37400 | 15 | 13.5 | No | 204600442 | North | USA | No
EL16XC1-041-230A** | LD42/61Y9+TD | - - - | R-410A | 38500 | 15 | 12.5 | 36600 | 13.4 | 11.7 | No | 204088889 | North | USA | No
EL16XC1-041-230A** | LD42/61Z9 | EL280DF090E48B | R-410A | - - - | - - - | - - - | 37000 | 15 | 13 | No | 212620238 | North | USA | No
EL16XC1-041-230A** | LD42/61Z9 | EL296DF090XE48C | R-410A | 37600 | 16 | 13 | 36600 | 15 | 12.5 | No | 204600417 | North | USA,Canada | No
EL16XC1-041-230A** | LD42/61Z9 | EL296DF090XV60C | R-410A | 37400 | 17 | 13 | 37400 | 15 | 12.5 | No | 204600421 | North | USA,Canada | No
EL16XC1-041-230A** | LD42/61Z9 | EL296DF110XE60C | R-410A | 37400 | 17 | 13 | 37000 | 15 | 12.5 | No | 204600425 | North | USA,Canada | No
EL16XC1-041-230A** | LD42/61Z9 | EL296DF110XV60C | R-410A | 37400 | 17 | 13 | 37400 | 15 | 12.5 | No | 204600429 | North | USA,Canada | No
EL16XC1-041-230A** | LD42/61Z9 | ML193DF090XE48C | R-410A | 37400 | 16 | 13 | 36600 | 15 | 12.5 | No | 204088768 | North | USA | No
EL16XC1-041-230A** | LD42/61Z9 | ML196DF090XE48C | R-410A | 37600 | 16 | 13 | 36600 | 15 | 13 | No | 204600433 | North | USA,Canada | No
EL16XC1-041-230A** | LD42/61Z9 | ML196DF110XE60C | R-410A | - - - | - - - | - - - | 37000 | 15 | 13 | No | 212621128 | North | USA,Canada | No
EL16XC1-041-230A** | LD42/61Z9 | ML296DF090XV60C | R-410A | 37400 | 17 | 13 | 37400 | 15 | 12.5 | No | 204088771 | North | USA,Canada | No
EL16XC1-041-230A** | LD42/61Z9 | SL280DF080NV60C | R-410A | - - - | - - - | - - - | 37400 | 15 | 12.5 | No | 212621130 | North | USA | No
EL16XC1-041-230A** | LD42/61Z9 | SL280DF090V60C | R-410A | 37800 | 17 | 13 | 37400 | 15 | 13 | No | 204600437 | North | USA | No
EL16XC1-041-230A** | LD42/61Z9 | SL280DF110V60C | R-410A | 38000 | 17 | 13 | 37400 | 15 | 13.5 | No | 204600441 | North | USA | No
EL16XC1-041-230A** | LD42/61Z9+TD | - - - | R-410A | 38500 | 15 | 12.5 | 36600 | 13.4 | 11.7 | No | 204088888 | North | USA | No
EL16XC1-041-230A** | LH40/61E9 | EL196UH110XE60C | R-410A | 39500 | 17 | 13 | 37200 | 15 | 13.5 | No | 202029157 | North | USA,Canada | No
EL16XC1-041-230A** | LH40/61W9 | EL180UH100NE60C | R-410A | 39000 | 17 | 13 | 36800 | 15 | 13 | No | 202262922 | North | USA | No
EL16XC1-041-230A** | LH40/61W9 | EL195UH080NE48C | R-410A | 38500 | 16 | 13 | 36800 | 15 | 12.5 | No | 201878994 | North | USA,Canada | No
EL16XC1-041-230A** | LH40/61W9 | EL195UH100NE60C | R-410A | 39000 | 16 | 13 | 37200 | 15 | 13 | No | 201879009 | North | USA,Canada | No
EL16XC1-041-230A** | LH40/61W9 | EL196UH110XE60C | R-410A | 39500 | 17 | 13 | 37200 | 15 | 13.5 | No | 202029156 | North | USA,Canada | No
EL16XC1-041-230A** | LH40/61W9 | ML180UH090E48B | R-410A | 39000 | 17 | 13 | 36400 | 15 | 13.5 | No | 201758184 | North | USA | No
EL16XC1-041-230A** | LH40/61W9 | ML180UH090E60C | R-410A | 39500 | 17 | 13 | 36800 | 15 | 13.5 | No | 201758200 | North | USA | No
EL16XC1-041-230A** | LH40/61W9 | ML180UH090XE48B | R-410A | 38500 | 17 | 13 | 36400 | 15 | 13.5 | No | 201758216 | North | USA | No
EL16XC1-041-230A** | LH40/61W9 | ML180UH110E60C | R-410A | 39000 | 17 | 13 | 36400 | 15 | 13.5 | No | 201758232 | North | USA | No
EL16XC1-041-230A** | LH40/61W9 | ML180UH110XE60C | R-410A | 39000 | 17 | 13 | 36400 | 15 | 13.5 | No | 201758248 | North | USA | No
EL16XC1-041-230A** | LH40/61W9 | SL280UH080NV48B | R-410A | 39000 | 17 | 13 | 37000 | 15 | 12.5 | No | 201879034 | North | USA | No
EL16XC1-041-230A** | LH40/61W9 | SL280UH080NV60C | R-410A | 39000 | 17 | 13 | 37000 | 15 | 13.5 | No | 201879054 | North | USA | No
EL16XC1-041-230A** | LH40/61W9 | SL280UH090V36B | R-410A | 39000 | 17 | 13 | 37000 | 15 | 12.5 | No | 201879068 | North | USA | No
EL16XC1-041-230A** | LH40/61W9 | SL280UH090V48B | R-410A | 39000 | 17 | 13 | 37000 | 15 | 12.5 | No | 201879090 | North | USA | No
EL16XC1-041-230A** | LH40/61W9 | SL280UH090V60C | R-410A | 38500 | 17 | 14 | 37800 | 15 | 13 | No | 201879110 | North | USA | No
EL16XC1-041-230A** | LH40/61W9 | SL280UH090XV60C | R-410A | 38500 | 17 | 14 | 37800 | 15 | 13 | No | 201879133 | North | USA | No
EL16XC1-041-230A** | LH40/61W9 | SL280UH100NV60C | R-410A | 38000 | 17 | 13 | 37200 | 15 | 13 | No | 201879148 | North | USA | No
EL16XC1-041-230A** | LH40/61W9 | SL280UH110V60C | R-410A | 39000 | 17 | 13 | 37800 | 15 | 12.5 | No | 10232705 | North | USA | No
EL16XC1-041-230A** | LH40/61W9 | SL280UH110XV60C | R-410A | 39000 | 17 | 13 | 37200 | 15 | 12.5 | No | 201879169 | North | USA | No
EL16XC1-041-230A** | LH40/61W9 | SL297UH040NV36B | R-410A | 37800 | 16 | 13 | 36800 | 14.5 | 12.5 | No | 201879177 | North | USA,Canada | No
EL16XC1-041-230A** | LH40/61W9 | SL297UH080NV48C | R-410A | 38500 | 17 | 13 | 37600 | 15 | 13 | No | 201879195 | North | USA,Canada | No
EL16XC1-041-230A** | LH40/61W9 | SL297UH080NV60C | R-410A | 38500 | 17 | 13 | 37800 | 15 | 12.5 | No | 201879209 | North | USA,Canada | No
EL16XC1-041-230A** | LH41/61D9 | EL180UH100NE60C | R-410A | 38500 | 17 | 13 | 36400 | 15 | 12.5 | No | 202262921 | North | USA | No
EL16XC1-041-230A** | LH41/61D9 | EL195UH080NE48C | R-410A | 37800 | 16 | 13 | 36400 | 15 | 12 | No | 201878993 | North | USA,Canada | No
EL16XC1-041-230A** | LH41/61D9 | EL195UH100NE60C | R-410A | 37800 | 16 | 13 | 36600 | 15 | 12.5 | No | 201879008 | North | USA,Canada | No
EL16XC1-041-230A** | LH41/61D9 | EL196UH090XE48C | R-410A | 38000 | 17 | 13 | 36600 | 15 | 13 | No | 202029131 | North | USA,Canada | No
EL16XC1-041-230A** | LH41/61D9 | EL196UH110XE60C | R-410A | 37800 | 17 | 13 | 37200 | 15 | 13 | No | 202029155 | North | USA,Canada | No
EL16XC1-041-230A** | LH41/61D9 | SL280UH080NV48B | R-410A | 38500 | 17 | 13 | 36600 | 14.5 | 12.5 | No | 201879033 | North | USA | No
EL16XC1-041-230A** | LH41/61D9 | SL280UH080NV60C | R-410A | 38500 | 17 | 13 | 37000 | 15 | 13 | No | 201879053 | North | USA | No
EL16XC1-041-230A** | LH41/61D9 | SL280UH090V36B | R-410A | 38000 | 17 | 13 | 36800 | 14.5 | 12.5 | No | 201879067 | North | USA | No
EL16XC1-041-230A** | LH41/61D9 | SL280UH090V48B | R-410A | 38500 | 17 | 13 | 36800 | 14.5 | 12.5 | No | 201879089 | North | USA | No
EL16XC1-041-230A** | LH41/61D9 | SL280UH090V60C | R-410A | 38500 | 17 | 13 | 37400 | 15 | 12.5 | No | 201879109 | North | USA | No
EL16XC1-041-230A** | LH41/61D9 | SL280UH100NV60C | R-410A | 38000 | 17 | 13 | 37200 | 15 | 12.5 | No | 201879147 | North | USA | No
EL16XC1-041-230A** | LH41/61D9 | SL280UH110V60C | R-410A | 38500 | 17 | 13 | 37000 | 15 | 12.5 | No | 201879161 | North | USA | No
EL16XC1-041-230A** | LH41/61D9 | SL280UH110XV60C | R-410A | 38000 | 17 | 13 | 37200 | 14.5 | 12 | No | 201879168 | North | USA | No
EL16XC1-041-230A** | LH41/61D9 | SL297UH040NV36B | R-410A | 37200 | 16 | 13 | 36400 | 14.5 | 12.5 | No | 201879176 | North | USA,Canada | No
EL16XC1-041-230A** | LH41/61D9 | SL297UH080NV48C | R-410A | 37600 | 16 | 13 | 37200 | 15 | 12.5 | No | 201879194 | North | USA,Canada | No
EL16XC1-041-230A** | LH41/61D9 | SL297UH080NV60C | R-410A | 37800 | 16 | 13 | 37000 | 15 | 12.5 | No | 201879208 | North | USA,Canada | No
EL16XC1-041-230A** | LH41/61R9 | EL180UH100NE60C | R-410A | 38500 | 17 | 13 | 36400 | 15 | 12.5 | No | 202262920 | North | USA | No
EL16XC1-041-230A** | LH41/61R9 | EL195UH080NE48C | R-410A | 37800 | 16 | 13 | 36400 | 15 | 12 | No | 201878992 | North | USA,Canada | No
EL16XC1-041-230A** | LH41/61R9 | EL195UH100NE60C | R-410A | 37800 | 16 | 13 | 36600 | 15 | 12.5 | No | 201879007 | North | USA,Canada | No
EL16XC1-041-230A** | LH41/61R9 | EL196UH090XE48C | R-410A | 38000 | 17 | 13 | 36600 | 15 | 13 | No | 202029130 | North | USA,Canada | No
EL16XC1-041-230A** | LH41/61R9 | EL196UH110XE60C | R-410A | 37800 | 17 | 13 | 37200 | 15 | 13 | No | 202029154 | North | USA,Canada | No
EL16XC1-041-230A** | LH41/61R9 | ML180UH090E48B | R-410A | 38500 | 17 | 13 | 36400 | 15 | 13 | No | 201758183 | North | USA | No
EL16XC1-041-230A** | LH41/61R9 | ML180UH090E60C | R-410A | 38500 | 17 | 13 | 36800 | 15 | 13 | No | 201758199 | North | USA | No
EL16XC1-041-230A** | LH41/61R9 | ML180UH090XE48B | R-410A | 38500 | 17 | 13 | 36400 | 15 | 13 | No | 201758215 | North | USA | No
EL16XC1-041-230A** | LH41/61R9 | ML180UH110E60C | R-410A | 38500 | 17 | 13 | 37200 | 15 | 13 | No | 201758231 | North | USA | No
EL16XC1-041-230A** | LH41/61R9 | ML180UH110XE60C | R-410A | 38500 | 17 | 13 | 36400 | 15 | 13 | No | 201758247 | North | USA | No
EL16XC1-041-230A** | LH41/61R9 | SL280UH080NV48B | R-410A | 38500 | 17 | 13 | 36600 | 14.5 | 12.5 | No | 201879032 | North | USA | No
EL16XC1-041-230A** | LH41/61R9 | SL280UH080NV60C | R-410A | 38500 | 17 | 13 | 37000 | 15 | 13 | No | 201879052 | North | USA | No
EL16XC1-041-230A** | LH41/61R9 | SL280UH090V36B | R-410A | 38000 | 17 | 13 | 36800 | 14.5 | 12.5 | No | 201879066 | North | USA | No
EL16XC1-041-230A** | LH41/61R9 | SL280UH090V48B | R-410A | 38500 | 17 | 13 | 36800 | 14.5 | 12.5 | No | 201879088 | North | USA | No
EL16XC1-041-230A** | LH41/61R9 | SL280UH090V60C | R-410A | 38500 | 17 | 13 | 37400 | 15 | 12.5 | No | 201879108 | North | USA | No
EL16XC1-041-230A** | LH41/61R9 | SL280UH090XV60C | R-410A | 38500 | 17 | 13 | 37400 | 15 | 12.5 | No | 201879132 | North | USA | No
EL16XC1-041-230A** | LH41/61R9 | SL280UH100NV60C | R-410A | 38000 | 17 | 13 | 37200 | 15 | 12.5 | No | 201879146 | North | USA | No
EL16XC1-041-230A** | LH41/61R9 | SL280UH110V60C | R-410A | 38500 | 17 | 13 | 37000 | 15 | 12.5 | No | 201879160 | North | USA | No
EL16XC1-041-230A** | LH41/61R9 | SL280UH110XV60C | R-410A | 38000 | 17 | 13 | 37200 | 14.5 | 12 | No | 201879167 | North | USA | No
EL16XC1-041-230A** | LH41/61R9 | SL297UH040NV36B | R-410A | 37200 | 16 | 13 | 36400 | 14.5 | 12.5 | No | 201879175 | North | USA,Canada | No
EL16XC1-041-230A** | LH41/61R9 | SL297UH080NV48C | R-410A | 37600 | 16 | 13 | 37200 | 15 | 12.5 | No | 201879193 | North | USA,Canada | No
EL16XC1-041-230A** | LH41/61R9 | SL297UH080NV60C | R-410A | 37800 | 16 | 13 | 37000 | 15 | 12.5 | No | 201879207 | North | USA,Canada | No
EL16XC1-041-230A** | LH42/49F9 | EL180UH080NE48B | R-410A | 37800 | 16 | 13 | 36000 | 14.5 | 12 | No | 202122366 | North | USA | No
EL16XC1-041-230A** | LH42/49F9 | EL180UH100NE60C | R-410A | 38500 | 17 | 13 | 35400 | 15 | 12.5 | No | 202262917 | North | USA | No
EL16XC1-041-230A** | LH42/49F9 | EL195UH080NE48C | R-410A | 37200 | 16 | 13 | 36200 | 14.5 | 12 | No | 201870992 | North | USA,Canada | No
EL16XC1-041-230A** | LH42/49F9 | EL195UH100NE60C | R-410A | 37600 | 16 | 13 | 36200 | 15 | 12 | No | 201871004 | North | USA,Canada | No
EL16XC1-041-230A** | LH42/49F9 | EL196UH090XE48C | R-410A | 37600 | 17 | 12.5 | 36200 | 15 | 12.5 | No | 202029129 | North | USA,Canada | No
EL16XC1-041-230A** | LH42/49F9 | EL196UH110XE60C | R-410A | 37400 | 17 | 13 | 36800 | 15 | 12.5 | No | 202029151 | North | USA,Canada | No
EL16XC1-041-230A** | LH42/49F9 | EL280UH110E48C | R-410A | 37600 | 16 | 13 | 36400 | 15 | 13 | No | 203056750 | North | USA | No
EL16XC1-041-230A** | LH42/49F9 | EL280UH110E60C | R-410A | 38500 | 16 | 13 | 36800 | 15 | 13 | No | 203051142 | North | USA | No
EL16XC1-041-230A** | LH42/49F9 | EL280UH110XE60C | R-410A | 38500 | 16 | 13 | 36800 | 15 | 13 | No | 203355813 | North | USA | No
EL16XC1-041-230A** | LH42/49F9 | EL296UH090XE48C | R-410A | 37600 | 17 | 12.5 | 36400 | 15 | 12.5 | No | 9950453 | North | USA,Canada | No
EL16XC1-041-230A** | LH42/49F9 | EL296UH090XV48C | R-410A | 37600 | 17 | 12.5 | 36800 | 14.5 | 12 | No | 9950459 | North | USA,Canada | No
EL16XC1-041-230A** | LH42/49F9 | EL296UH110XE60C | R-410A | 37400 | 17 | 13 | 36600 | 15 | 12.5 | No | 9950465 | North | USA,Canada | No
EL16XC1-041-230A** | LH42/49F9 | EL296UH110XV48C | R-410A | 38500 | 17 | 13 | 36800 | 14.5 | 12 | No | 9950475 | North | USA,Canada | No
EL16XC1-041-230A** | LH42/49F9 | EL296UH110XV60C | R-410A | 38500 | 17 | 13 | 36800 | 14.5 | 12 | No | 9950483 | North | USA,Canada | No
EL16XC1-041-230A** | LH42/49F9 | ML180UH090E48B | R-410A | 38500 | 17 | 13 | 36200 | 15 | 13 | No | 201758182 | North | USA | No
EL16XC1-041-230A** | LH42/49F9 | ML180UH090E60C | R-410A | 38500 | 17 | 13 | 36200 | 15 | 13 | No | 201758198 | North | USA | No
EL16XC1-041-230A** | LH42/49F9 | ML180UH090XE48B | R-410A | 38500 | 17 | 13 | 36200 | 15 | 13 | No | 201758214 | North | USA | No
EL16XC1-041-230A** | LH42/49F9 | ML180UH110E60C | R-410A | 38500 | 17 | 13 | 36800 | 15 | 12.5 | No | 201758230 | North | USA | No
EL16XC1-041-230A** | LH42/49F9 | ML180UH110V60C | R-410A | 38500 | 17 | 13 | 37200 | 15 | 13 | No | 204540829 | North | USA | No
EL16XC1-041-230A** | LH42/49F9 | ML180UH110XE60C | R-410A | 38500 | 17 | 13 | 36000 | 15 | 12.5 | No | 201758246 | North | USA | No
EL16XC1-041-230A** | LH42/49F9 | ML193UH090XE48C | R-410A | 37600 | 16 | 13 | 36000 | 15 | 12.5 | No | 203056798 | North | USA | No
EL16XC1-041-230A** | LH42/49F9 | ML193UH110XE48C | R-410A | 38500 | 16 | 13 | 36200 | 15 | 12.5 | No | 203056845 | North | USA | No
EL16XC1-041-230A** | LH42/49F9 | ML196UH070XE48B | R-410A | 37600 | 16 | 13 | 36400 | 14 | 12 | No | 206190759 | North | USA,Canada | No
EL16XC1-041-230A** | LH42/49F9 | ML196UH090XE48C | R-410A | 37600 | 17 | 12.5 | 36200 | 15 | 12.5 | No | 204540108 | North | USA,Canada | No
EL16XC1-041-230A** | LH42/49F9 | ML196UH090XE60C | R-410A | 37800 | 16 | 13 | 36400 | 15 | 12.5 | No | 206190781 | North | USA,Canada | No
EL16XC1-041-230A** | LH42/49F9 | ML196UH110XE60C | R-410A | 37400 | 17 | 13 | 36800 | 15 | 12.5 | No | 204540117 | North | USA,Canada | No
EL16XC1-041-230A** | LH42/49F9 | ML296UH090XV48C | R-410A | 37600 | 17 | 12.5 | 37000 | 14.5 | 12 | No | 202923549 | North | USA,Canada | No
EL16XC1-041-230A** | LH42/49F9 | ML296UH110XV60C | R-410A | 37600 | 16 | 13 | 37000 | 15 | 12.5 | No | 202923568 | North | USA,Canada | No
EL16XC1-041-230A** | LH42/49F9 | SL280UH080NV48B | R-410A | 38500 | 17 | 13 | 36600 | 14.5 | 12 | No | 204275842 | North | USA | No
EL16XC1-041-230A** | LH42/49F9 | SL280UH080NV48B | R-410A | 38500 | 17 | 13 | 36600 | 14.5 | 12 | No | 201879029 | North | USA | No
EL16XC1-041-230A** | LH42/49F9 | SL280UH080NV60C | R-410A | 38500 | 17 | 13 | 36600 | 15 | 12.5 | No | 201879051 | North | USA | No
EL16XC1-041-230A** | LH42/49F9 | SL280UH090V36B | R-410A | 37600 | 17 | 12.5 | 36800 | 14.5 | 12 | No | 201879063 | North | USA | No
EL16XC1-041-230A** | LH42/49F9 | SL280UH090V48B | R-410A | 38500 | 17 | 13 | 36600 | 14.5 | 12 | No | 201879085 | North | USA | No
EL16XC1-041-230A** | LH42/49F9 | SL280UH090V60C | R-410A | 38500 | 17 | 13 | 37000 | 15 | 12 | No | 201879106 | North | USA | No
EL16XC1-041-230A** | LH42/49F9 | SL280UH090XV60C | R-410A | 38500 | 17 | 13 | 37000 | 15 | 12 | No | 201879130 | North | USA | No
EL16XC1-041-230A** | LH42/49F9 | SL280UH100NV60C | R-410A | 37600 | 17 | 13 | 36800 | 15 | 12 | No | 201879145 | North | USA | No
EL16XC1-041-230A** | LH42/49F9 | SL280UH110V60C | R-410A | 38500 | 17 | 13 | 36800 | 14.5 | 12 | No | 201879157 | North | USA | No
EL16XC1-041-230A** | LH42/49F9 | SL280UH110XV60C | R-410A | 37400 | 17 | 13 | 36800 | 14.5 | 12 | No | 9950500 | North | USA | No
EL16XC1-041-230A** | LH42/49F9 | SL297UH040NV36B | R-410A | 37000 | 16 | 13 | 36400 | 14 | 12 | No | 201879172 | North | USA,Canada | No
EL16XC1-041-230A** | LH42/49F9 | SL297UH080NV48C | R-410A | 37200 | 16 | 13 | 36800 | 15 | 12 | No | 201874309 | North | USA,Canada | No
EL16XC1-041-230A** | LH42/49F9 | SL297UH080NV60C | R-410A | 37400 | 16 | 12.5 | 37000 | 14.5 | 12 | No | 201879206 | North | USA,Canada | No
EL16XC1-041-230A** | LH42/49F9 | SLP99UH090XV48C | R-410A | 37800 | 16 | 13 | 36800 | 14.5 | 12 | No | 205787988 | North | USA,Canada | No
EL16XC1-041-230A** | LH42/49F9 | SLP99UH090XV60C | R-410A | 37600 | 16 | 13 | 37000 | 14.5 | 12 | No | 205788004 | North | USA,Canada | No
EL16XC1-041-230A** | LH42/49F9 | SLP99UH110XV60C | R-410A | 38500 | 16 | 13 | 36800 | 14.5 | 12 | No | 205788023 | North | USA,Canada | No
EL16XC1-041-230A** | LH42/49X9 | EL180UH080NE48B | R-410A | 37800 | 16 | 13 | 36000 | 14.5 | 12 | No | 202122365 | North | USA | No
EL16XC1-041-230A** | LH42/49X9 | EL180UH100NE60C | R-410A | 38500 | 17 | 13 | 35400 | 15 | 12.5 | No | 202262916 | North | USA | No
EL16XC1-041-230A** | LH42/49X9 | EL195UH080NE48C | R-410A | 37200 | 16 | 13 | 36200 | 14.5 | 12 | No | 201870991 | North | USA,Canada | No
EL16XC1-041-230A** | LH42/49X9 | EL195UH100NE60C | R-410A | 37600 | 16 | 13 | 36200 | 15 | 12 | No | 201871003 | North | USA,Canada | No
EL16XC1-041-230A** | LH42/49X9 | EL196UH090XE48C | R-410A | 37600 | 17 | 12.5 | 36200 | 15 | 12.5 | No | 202029128 | North | USA,Canada | No
EL16XC1-041-230A** | LH42/49X9 | EL196UH110XE60C | R-410A | 37400 | 17 | 13 | 36800 | 15 | 12.5 | No | 202029150 | North | USA,Canada | No
EL16XC1-041-230A** | LH42/49X9 | EL280UH110E48C | R-410A | 37600 | 16 | 13 | 36400 | 15 | 13 | No | 203056747 | North | USA | No
EL16XC1-041-230A** | LH42/49X9 | EL280UH110E60C | R-410A | 38500 | 16 | 13 | 36800 | 15 | 13 | No | 203051140 | North | USA | No
EL16XC1-041-230A** | LH42/49X9 | EL280UH110XE60C | R-410A | 38500 | 16 | 13 | 36800 | 15 | 13 | No | 203355812 | North | USA | No
EL16XC1-041-230A** | LH42/49X9 | EL296UH090XE48C | R-410A | 37600 | 17 | 12.5 | 36400 | 15 | 12.5 | No | 10508982 | North | USA,Canada | No
EL16XC1-041-230A** | LH42/49X9 | EL296UH090XV48C | R-410A | 37600 | 17 | 12.5 | 36800 | 14.5 | 12 | No | 10508987 | North | USA,Canada | No
EL16XC1-041-230A** | LH42/49X9 | EL296UH110XE60C | R-410A | 37400 | 17 | 13 | 36600 | 15 | 12.5 | No | 10508988 | North | USA,Canada | No
EL16XC1-041-230A** | LH42/49X9 | EL296UH110XV48C | R-410A | 38500 | 17 | 13 | 36800 | 14.5 | 12 | No | 10508993 | North | USA,Canada | No
EL16XC1-041-230A** | LH42/49X9 | EL296UH110XV60C | R-410A | 38500 | 17 | 13 | 36800 | 14.5 | 12 | No | 10508995 | North | USA,Canada | No
EL16XC1-041-230A** | LH42/49X9 | ML180UH090E48B | R-410A | 38500 | 17 | 13 | 36200 | 15 | 13 | No | 201758181 | North | USA | No
EL16XC1-041-230A** | LH42/49X9 | ML180UH090E60C | R-410A | 38500 | 17 | 13 | 36200 | 15 | 13 | No | 201758197 | North | USA | No
EL16XC1-041-230A** | LH42/49X9 | ML180UH090XE48B | R-410A | 38500 | 17 | 13 | 36200 | 15 | 13 | No | 201758213 | North | USA | No
EL16XC1-041-230A** | LH42/49X9 | ML180UH110E60C | R-410A | 38500 | 17 | 13 | 36800 | 15 | 12.5 | No | 201758229 | North | USA | No
EL16XC1-041-230A** | LH42/49X9 | ML180UH110V60C | R-410A | 38500 | 17 | 13 | 37200 | 15 | 13 | No | 204540828 | North | USA | No
EL16XC1-041-230A** | LH42/49X9 | ML180UH110XE60C | R-410A | 38500 | 17 | 13 | 36000 | 15 | 12.5 | No | 201758245 | North | USA | No
EL16XC1-041-230A** | LH42/49X9 | ML193UH090XE48C | R-410A | 37600 | 16 | 13 | 36000 | 15 | 12.5 | No | 203056794 | North | USA | No
EL16XC1-041-230A** | LH42/49X9 | ML193UH110XE48C | R-410A | 38500 | 16 | 13 | 36200 | 15 | 12.5 | No | 203056842 | North | USA | No
EL16XC1-041-230A** | LH42/49X9 | ML196UH070XE48B | R-410A | 37600 | 16 | 13 | 36400 | 14 | 12 | No | 206190758 | North | USA,Canada | No
EL16XC1-041-230A** | LH42/49X9 | ML196UH090XE48C | R-410A | 37600 | 17 | 12.5 | 36200 | 15 | 12.5 | No | 204540107 | North | USA,Canada | No
EL16XC1-041-230A** | LH42/49X9 | ML196UH090XE60C | R-410A | 37800 | 16 | 13 | 36400 | 15 | 12.5 | No | 206190780 | North | USA,Canada | No
EL16XC1-041-230A** | LH42/49X9 | ML196UH110XE60C | R-410A | 37400 | 17 | 13 | 36800 | 15 | 12.5 | No | 204540116 | North | USA,Canada | No
EL16XC1-041-230A** | LH42/49X9 | ML296UH090XV48C | R-410A | 37600 | 17 | 12.5 | 37000 | 14.5 | 12 | No | 202923548 | North | USA,Canada | No
EL16XC1-041-230A** | LH42/49X9 | ML296UH110XV60C | R-410A | 37600 | 16 | 13 | 37000 | 15 | 12.5 | No | 202923567 | North | USA,Canada | No
EL16XC1-041-230A** | LH42/49X9 | SL280UH080NV48B | R-410A | 38500 | 17 | 13 | 36600 | 14.5 | 12 | No | 204275841 | North | USA | No
EL16XC1-041-230A** | LH42/49X9 | SL280UH080NV48B | R-410A | 38500 | 17 | 13 | 36600 | 14.5 | 12 | No | 201879028 | North | USA | No
EL16XC1-041-230A** | LH42/49X9 | SL280UH080NV60C | R-410A | 38500 | 17 | 13 | 36600 | 15 | 12.5 | No | 201879050 | North | USA | No
EL16XC1-041-230A** | LH42/49X9 | SL280UH090V36B | R-410A | 37600 | 17 | 12.5 | 36800 | 14.5 | 12 | No | 201879062 | North | USA | No
EL16XC1-041-230A** | LH42/49X9 | SL280UH090V48B | R-410A | 38500 | 17 | 13 | 36600 | 14.5 | 12 | No | 201879084 | North | USA | No
EL16XC1-041-230A** | LH42/49X9 | SL280UH090V60C | R-410A | 38500 | 17 | 13 | 37000 | 15 | 12 | No | 201879105 | North | USA | No
EL16XC1-041-230A** | LH42/49X9 | SL280UH090XV60C | R-410A | 38500 | 17 | 13 | 37000 | 15 | 12 | No | 201879129 | North | USA | No
EL16XC1-041-230A** | LH42/49X9 | SL280UH100NV60C | R-410A | 37600 | 17 | 13 | 36800 | 15 | 12 | No | 201879144 | North | USA | No
EL16XC1-041-230A** | LH42/49X9 | SL280UH110V60C | R-410A | 38500 | 17 | 13 | 36800 | 14.5 | 12 | No | 201879156 | North | USA | No
EL16XC1-041-230A** | LH42/49X9 | SL280UH110XV60C | R-410A | 37400 | 17 | 13 | 36800 | 14.5 | 12 | No | 10508998 | North | USA | No
EL16XC1-041-230A** | LH42/49X9 | SL297UH040NV36B | R-410A | 37000 | 16 | 13 | 36400 | 14 | 12 | No | 201879171 | North | USA,Canada | No
EL16XC1-041-230A** | LH42/49X9 | SL297UH080NV48C | R-410A | 37200 | 16 | 13 | 36800 | 15 | 12 | No | 201874308 | North | USA,Canada | No
EL16XC1-041-230A** | LH42/49X9 | SL297UH080NV60C | R-410A | 37400 | 16 | 12.5 | 37000 | 14.5 | 12 | No | 201879205 | North | USA,Canada | No
EL16XC1-041-230A** | LH42/49X9 | SLP99UH090XV48C | R-410A | 37800 | 16 | 13 | 36800 | 14.5 | 12 | No | 205787987 | North | USA,Canada | No
EL16XC1-041-230A** | LH42/49X9 | SLP99UH090XV60C | R-410A | 37600 | 16 | 13 | 37000 | 14.5 | 12 | No | 205788003 | North | USA,Canada | No
EL16XC1-041-230A** | LH42/49X9 | SLP99UH110XV60C | R-410A | 38500 | 16 | 13 | 36800 | 14.5 | 12 | No | 205788022 | North | USA,Canada | No
EL16XC1-041-230A** | LH42/60D9 | EL180UH100NE60C | R-410A | 38500 | 17 | 13 | 36400 | 15 | 12.5 | No | 202262919 | North | USA | No
EL16XC1-041-230A** | LH42/60D9 | EL195UH080NE48C | R-410A | 37800 | 16 | 13 | 36400 | 14.5 | 12 | No | 201870994 | North | USA,Canada | No
EL16XC1-041-230A** | LH42/60D9 | EL195UH100NE60C | R-410A | 37800 | 16 | 13 | 36600 | 15 | 12.5 | No | 201871006 | North | USA,Canada | No
EL16XC1-041-230A** | LH42/60D9 | EL196UH110XE60C | R-410A | 37600 | 17 | 13 | 37200 | 15 | 13 | No | 202029153 | North | USA,Canada | No
EL16XC1-041-230A** | LH42/60D9 | EL280UH110E48C | R-410A | 38000 | 16 | 13 | 36800 | 15 | 13 | No | 203056757 | North | USA | No
EL16XC1-041-230A** | LH42/60D9 | EL280UH110E60C | R-410A | 38500 | 16 | 13 | 37400 | 15 | 13 | No | 203051149 | North | USA | No
EL16XC1-041-230A** | LH42/60D9 | EL280UH110XE60C | R-410A | 38500 | 16 | 13 | 37400 | 15 | 13 | No | 203355815 | North | USA | No
EL16XC1-041-230A** | LH42/60D9 | ML180UH090E60C | R-410A | 38500 | 17 | 13 | 36800 | 15 | 13 | No | 201871016 | North | USA | No
EL16XC1-041-230A** | LH42/60D9 | ML180UH110E60C | R-410A | 38500 | 17 | 13 | 36400 | 15 | 13 | No | 201871023 | North | USA | No
EL16XC1-041-230A** | LH42/60D9 | ML180UH110V60C | R-410A | 38500 | 17 | 13 | 37600 | 15 | 13 | No | 204540831 | North | USA | No
EL16XC1-041-230A** | LH42/60D9 | ML180UH110XE60C | R-410A | 38500 | 17 | 13 | 36400 | 15 | 13 | No | 201797029 | North | USA | No
EL16XC1-041-230A** | LH42/60D9 | ML193UH090XE48C | R-410A | 38000 | 16 | 13 | 36400 | 15 | 13 | No | 203056806 | North | USA | No
EL16XC1-041-230A** | LH42/60D9 | ML193UH110XE48C | R-410A | 38500 | 16 | 13 | 36400 | 15 | 13 | No | 203056853 | North | USA | No
EL16XC1-041-230A** | LH42/60D9 | ML196UH090XE48C | R-410A | 37800 | 17 | 13 | 36600 | 15 | 13 | No | 206190766 | North | USA,Canada | No
EL16XC1-041-230A** | LH42/60D9 | ML196UH090XE60C | R-410A | 38000 | 16 | 13 | 36800 | 15 | 13 | No | 206190784 | North | USA,Canada | No
EL16XC1-041-230A** | LH42/60D9 | ML196UH110XE60C | R-410A | 37600 | 17 | 13 | 37200 | 15 | 13 | No | 204540120 | North | USA,Canada | No
EL16XC1-041-230A** | LH42/60D9 | SL280UH080NV48B | R-410A | 38500 | 17 | 13 | 37000 | 14.5 | 12 | No | 201879031 | North | USA | No
EL16XC1-041-230A** | LH42/60D9 | SL280UH080NV60C | R-410A | 38500 | 17 | 13 | 37000 | 15 | 13 | No | 201862455 | North | USA | No
EL16XC1-041-230A** | LH42/60D9 | SL280UH090V36B | R-410A | 38000 | 17 | 13 | 37000 | 14.5 | 12 | No | 201879065 | North | USA | No
EL16XC1-041-230A** | LH42/60D9 | SL280UH090V48B | R-410A | 38500 | 17 | 13 | 37000 | 14.5 | 12 | No | 201879087 | North | USA | No
EL16XC1-041-230A** | LH42/60D9 | SL280UH090XV60C | R-410A | 38500 | 17 | 13 | 37400 | 15 | 12.5 | No | 10296090 | North | USA | No
EL16XC1-041-230A** | LH42/60D9 | SL280UH100NV60C | R-410A | 38000 | 17 | 13 | 37200 | 15 | 12.5 | No | 201862461 | North | USA | No
EL16XC1-041-230A** | LH42/60D9 | SL280UH110V60C | R-410A | 38500 | 17 | 13 | 36400 | 15 | 12 | No | 201879159 | North | USA | No
EL16XC1-041-230A** | LH42/60D9 | SL280UH110XV60C | R-410A | 38000 | 17 | 13 | 37200 | 14.5 | 12 | No | 201879166 | North | USA | No
EL16XC1-041-230A** | LH42/60D9 | SL297UH040NV36B | R-410A | 37200 | 16 | 13 | 36800 | 14 | 12 | No | 201879174 | North | USA,Canada | No
EL16XC1-041-230A** | LH42/60D9 | SL297UH080NV48C | R-410A | 37400 | 16 | 13 | 37200 | 15 | 12.5 | No | 201874311 | North | USA,Canada | No
EL16XC1-041-230A** | LH42/60D9 | SL297UH080NV60C | R-410A | 37600 | 16 | 13 | 36400 | 15 | 12 | No | 201874322 | North | USA,Canada | No
EL16XC1-041-230A** | LH42/60D9 | SLP99UH090XV48C | R-410A | 38000 | 16 | 13 | 36400 | 15 | 12 | No | 205787991 | North | USA,Canada | No
EL16XC1-041-230A** | LH42/60D9 | SLP99UH090XV60C | R-410A | 38000 | 16 | 13 | 37200 | 14.5 | 12 | No | 205788007 | North | USA,Canada | No
EL16XC1-041-230A** | LH42/60D9 | SLP99UH110XV60C | R-410A | 38500 | 16 | 13 | 36400 | 15 | 12 | No | 205788026 | North | USA,Canada | No
EL16XC1-041-230A** | LH42/60R9 | EL180UH100NE60C | R-410A | 38500 | 17 | 13 | 36400 | 15 | 12.5 | No | 202262918 | North | USA | No
EL16XC1-041-230A** | LH42/60R9 | EL195UH080NE48C | R-410A | 37800 | 16 | 13 | 36400 | 14.5 | 12 | No | 201870993 | North | USA,Canada | No
EL16XC1-041-230A** | LH42/60R9 | EL195UH100NE60C | R-410A | 37800 | 16 | 13 | 36600 | 15 | 12.5 | No | 201871005 | North | USA,Canada | No
EL16XC1-041-230A** | LH42/60R9 | EL196UH110XE60C | R-410A | 37600 | 17 | 13 | 37200 | 15 | 13 | No | 202029152 | North | USA,Canada | No
EL16XC1-041-230A** | LH42/60R9 | EL280UH110E48C | R-410A | 38000 | 16 | 13 | 36800 | 15 | 13 | No | 203056753 | North | USA | No
EL16XC1-041-230A** | LH42/60R9 | EL280UH110E60C | R-410A | 38500 | 16 | 13 | 37400 | 15 | 13 | No | 203051146 | North | USA | No
EL16XC1-041-230A** | LH42/60R9 | EL280UH110XE60C | R-410A | 38500 | 16 | 13 | 37400 | 15 | 13 | No | 203355814 | North | USA | No
EL16XC1-041-230A** | LH42/60R9 | ML180UH090E60C | R-410A | 38500 | 17 | 13 | 36800 | 15 | 13 | No | 201871015 | North | USA | No
EL16XC1-041-230A** | LH42/60R9 | ML180UH110E60C | R-410A | 38500 | 17 | 13 | 36400 | 15 | 13 | No | 201871022 | North | USA | No
EL16XC1-041-230A** | LH42/60R9 | ML180UH110V60C | R-410A | 38500 | 17 | 13 | 37600 | 15 | 13 | No | 204540830 | North | USA | No
EL16XC1-041-230A** | LH42/60R9 | ML180UH110XE60C | R-410A | 38500 | 17 | 13 | 36400 | 15 | 13 | No | 201797028 | North | USA | No
EL16XC1-041-230A** | LH42/60R9 | ML193UH090XE48C | R-410A | 38000 | 16 | 13 | 36400 | 15 | 13 | No | 203056801 | North | USA | No
EL16XC1-041-230A** | LH42/60R9 | ML193UH110XE48C | R-410A | 38500 | 16 | 13 | 36400 | 15 | 13 | No | 203056849 | North | USA | No
EL16XC1-041-230A** | LH42/60R9 | ML196UH090XE48C | R-410A | 37800 | 17 | 13 | 36600 | 15 | 13 | No | 206190765 | North | USA,Canada | No
EL16XC1-041-230A** | LH42/60R9 | ML196UH090XE60C | R-410A | 38000 | 16 | 13 | 36800 | 15 | 13 | No | 206190783 | North | USA,Canada | No
EL16XC1-041-230A** | LH42/60R9 | ML196UH110XE60C | R-410A | 37600 | 17 | 13 | 37200 | 15 | 13 | No | 204540119 | North | USA,Canada | No
EL16XC1-041-230A** | LH42/60R9 | SL280UH080NV48B | R-410A | 38500 | 17 | 13 | 37000 | 14.5 | 12 | No | 201879030 | North | USA | No
EL16XC1-041-230A** | LH42/60R9 | SL280UH080NV60C | R-410A | 38500 | 17 | 13 | 37000 | 15 | 13 | No | 201862454 | North | USA | No
EL16XC1-041-230A** | LH42/60R9 | SL280UH090V36B | R-410A | 38000 | 17 | 13 | 37000 | 14.5 | 12 | No | 201879064 | North | USA | No
EL16XC1-041-230A** | LH42/60R9 | SL280UH090V48B | R-410A | 38500 | 17 | 13 | 37000 | 14.5 | 12 | No | 201879086 | North | USA | No
EL16XC1-041-230A** | LH42/60R9 | SL280UH090V60C | R-410A | 38500 | 17 | 13 | 37400 | 15 | 12.5 | No | 201879107 | North | USA | No
EL16XC1-041-230A** | LH42/60R9 | SL280UH090XV60C | R-410A | 38500 | 17 | 13 | 37400 | 15 | 12.5 | No | 201879131 | North | USA | No
EL16XC1-041-230A** | LH42/60R9 | SL280UH100NV60C | R-410A | 38000 | 17 | 13 | 37200 | 15 | 12.5 | No | 201862460 | North | USA | No
EL16XC1-041-230A** | LH42/60R9 | SL280UH110V60C | R-410A | 38500 | 17 | 13 | 36400 | 15 | 12 | No | 201879158 | North | USA | No
EL16XC1-041-230A** | LH42/60R9 | SL297UH040NV36B | R-410A | 37200 | 16 | 13 | 36800 | 14 | 12 | No | 201879173 | North | USA,Canada | No
EL16XC1-041-230A** | LH42/60R9 | SL297UH080NV48C | R-410A | 37400 | 16 | 13 | 37200 | 15 | 12.5 | No | 201874310 | North | USA,Canada | No
EL16XC1-041-230A** | LH42/60R9 | SL297UH080NV60C | R-410A | 37600 | 16 | 13 | 36400 | 15 | 12 | No | 201874321 | North | USA,Canada | No
EL16XC1-041-230A** | LH42/60R9 | SLP99UH090XV48C | R-410A | 38000 | 16 | 13 | 36400 | 15 | 12 | No | 205787990 | North | USA,Canada | No
EL16XC1-041-230A** | LH42/60R9 | SLP99UH090XV60C | R-410A | 38000 | 16 | 13 | 37200 | 14.5 | 12 | No | 205788006 | North | USA,Canada | No
EL16XC1-041-230A** | LH42/60R9 | SLP99UH110XV60C | R-410A | 38500 | 16 | 13 | 36400 | 15 | 12 | No | 205788025 | North | USA,Canada | No
EL16XC1-041-230A** | LH42/62E9 | EL180UH080NE48B | R-410A | 38000 | 16 | 13 | 36400 | 15 | 12.5 | No | 202122376 | North | USA | No
EL16XC1-041-230A** | LH42/62E9 | EL180UH100NE60C | R-410A | 39000 | 17 | 13 | 36800 | 15 | 13 | No | 202262933 | North | USA | No
EL16XC1-041-230A** | LH42/62E9 | EL195UH080NE48C | R-410A | 38500 | 16 | 13 | 36000 | 15 | 13 | No | 201871001 | North | USA,Canada | No
EL16XC1-041-230A** | LH42/62E9 | EL195UH100NE60C | R-410A | 39000 | 16 | 13 | 37600 | 15 | 13 | No | 201879016 | North | USA,Canada | No
EL16XC1-041-230A** | LH42/62E9 | EL196UH090XE48C | R-410A | 39000 | 17 | 13 | 36600 | 15 | 13.5 | No | 202029143 | North | USA,Canada | No
EL16XC1-041-230A** | LH42/62E9 | EL196UH110XE60C | R-410A | 39500 | 17 | 13 | 37200 | 15 | 13.5 | No | 202029172 | North | USA,Canada | No
EL16XC1-041-230A** | LH42/62E9 | EL280UH110E48C | R-410A | 39000 | 17 | 13 | 37800 | 16 | 13.5 | No | 203056791 | North | USA | Yes
EL16XC1-041-230A** | LH42/62E9 | EL280UH110E60C | R-410A | 39500 | 16 | 13 | 37400 | 16 | 13.5 | No | 203051190 | North | USA | Yes
EL16XC1-041-230A** | LH42/62E9 | EL280UH110XE60C | R-410A | 39500 | 16 | 13 | 37400 | 16 | 13.5 | No | 203355827 | North | USA | Yes
EL16XC1-041-230A** | LH42/62E9 | EL296UH090XE48C | R-410A | 39000 | 17 | 13 | 36800 | 15 | 13.5 | No | 8912623 | North | USA,Canada | No
EL16XC1-041-230A** | LH42/62E9 | EL296UH090XV48C | R-410A | 39000 | 17 | 13 | 38000 | 15 | 13 | No | 8912629 | North | USA,Canada | No
EL16XC1-041-230A** | LH42/62E9 | EL296UH110XE60C | R-410A | 37800 | 17 | 14 | 37000 | 15 | 13.5 | No | 9950472 | North | USA,Canada | No
EL16XC1-041-230A** | LH42/62E9 | EL296UH110XV48C | R-410A | 39000 | 17 | 13 | 36800 | 15 | 13 | No | 9950480 | North | USA,Canada | No
EL16XC1-041-230A** | LH42/62E9 | EL296UH110XV60C | R-410A | 39500 | 17 | 13 | 38000 | 15 | 13 | No | 9950490 | North | USA,Canada | No
EL16XC1-041-230A** | LH42/62E9 | ML180UH090E48B | R-410A | 39000 | 17 | 13 | 36400 | 15 | 13.5 | No | 201758192 | North | USA | No
EL16XC1-041-230A** | LH42/62E9 | ML180UH090E60C | R-410A | 39500 | 17 | 13 | 36800 | 16 | 13.5 | No | 201758208 | North | USA | Yes
EL16XC1-041-230A** | LH42/62E9 | ML180UH090XE48B | R-410A | 38500 | 17 | 13 | 36400 | 15 | 13.5 | No | 201758224 | North | USA | No
EL16XC1-041-230A** | LH42/62E9 | ML180UH110E60C | R-410A | 39000 | 17 | 13 | 36400 | 16 | 13.5 | No | 201758240 | North | USA | Yes
EL16XC1-041-230A** | LH42/62E9 | ML180UH110V60C | R-410A | 39000 | 17 | 13 | 38500 | 16 | 13.5 | No | 204540841 | North | USA | Yes
EL16XC1-041-230A** | LH42/62E9 | ML180UH110XE60C | R-410A | 39000 | 17 | 13 | 36400 | 16 | 13.5 | No | 201758256 | North | USA | Yes
EL16XC1-041-230A** | LH42/62E9 | ML193UH090XE48C | R-410A | 39000 | 17 | 13 | 36400 | 15 | 13.5 | No | 203056839 | North | USA | No
EL16XC1-041-230A** | LH42/62E9 | ML193UH110XE48C | R-410A | 39000 | 17 | 13 | 36600 | 16 | 13.5 | No | 203056891 | North | USA | Yes
EL16XC1-041-230A** | LH42/62E9 | ML196UH090XE48C | R-410A | 39000 | 17 | 13 | 36600 | 15 | 13.5 | No | 206190776 | North | USA,Canada | No
EL16XC1-041-230A** | LH42/62E9 | ML196UH090XE60C | R-410A | 39000 | 16 | 13 | 36800 | 15 | 13.5 | No | 206190796 | North | USA,Canada | No
EL16XC1-041-230A** | LH42/62E9 | ML196UH110XE60C | R-410A | 39500 | 17 | 13 | 37200 | 15 | 13.5 | No | 204540130 | North | USA,Canada | No
EL16XC1-041-230A** | LH42/62E9 | ML196UH135XE60D | R-410A | 39000 | 17 | 13 | 37400 | 15 | 13 | No | 206190807 | North | USA,Canada | No
EL16XC1-041-230A** | LH42/62E9 | ML296UH090XV48C | R-410A | 39000 | 17 | 13 | 38000 | 15 | 13 | No | 202923560 | North | USA,Canada | No
EL16XC1-041-230A** | LH42/62E9 | ML296UH110XV60C | R-410A | 39000 | 16 | 13 | 37400 | 15 | 13.5 | No | 202923577 | North | USA,Canada | No
EL16XC1-041-230A** | LH42/62E9 | SL280UH080NV48B | R-410A | 39000 | 17 | 13 | 37000 | 15 | 12.5 | No | 201879045 | North | USA | No
EL16XC1-041-230A** | LH42/62E9 | SL280UH080NV60C | R-410A | 39000 | 17 | 13 | 37000 | 15 | 13.5 | No | 201879060 | North | USA | No
EL16XC1-041-230A** | LH42/62E9 | SL280UH090V36B | R-410A | 39000 | 17 | 13 | 37000 | 15 | 12.5 | No | 201879079 | North | USA | No
EL16XC1-041-230A** | LH42/62E9 | SL280UH090V48B | R-410A | 39000 | 17 | 13 | 37000 | 15 | 12.5 | No | 201879100 | North | USA | No
EL16XC1-041-230A** | LH42/62E9 | SL280UH090XV60C | R-410A | 38500 | 17 | 14 | 37800 | 15 | 13 | No | 8912648 | North | USA | No
EL16XC1-041-230A** | LH42/62E9 | SL280UH100NV60C | R-410A | 38000 | 17 | 13 | 37200 | 15 | 13 | No | 201879154 | North | USA | No
EL16XC1-041-230A** | LH42/62E9 | SL280UH110XV60C | R-410A | 39000 | 17 | 13 | 37200 | 15 | 12.5 | No | 9950507 | North | USA | No
EL16XC1-041-230A** | LH42/62E9 | SL297UH040NV36B | R-410A | 38000 | 16 | 13 | 36800 | 14.5 | 12.5 | No | 201879188 | North | USA,Canada | No
EL16XC1-041-230A** | LH42/62E9 | SL297UH080NV48C | R-410A | 38500 | 17 | 13 | 38000 | 15 | 13 | No | 201874319 | North | USA,Canada | No
EL16XC1-041-230A** | LH42/62E9 | SL297UH080NV60C | R-410A | 38500 | 17 | 13 | 38000 | 15 | 13 | No | 201874330 | North | USA,Canada | No
EL16XC1-041-230A** | LH42/62E9 | SLP99UH090XV48C | R-410A | 39000 | 17 | 13 | 38000 | 15 | 13 | No | 205753610 | North | USA,Canada | No
EL16XC1-041-230A** | LH42/62E9 | SLP99UH090XV60C | R-410A | 39500 | 16 | 13 | 37000 | 15 | 13 | No | 205788018 | North | USA,Canada | No
EL16XC1-041-230A** | LH42/62E9 | SLP99UH110XV60C | R-410A | 39500 | 17 | 13 | 38000 | 15 | 13 | No | 205788036 | North | USA,Canada | No
EL16XC1-041-230A** | LH42/62W9 | EL180UH080NE48B | R-410A | 38000 | 16 | 13 | 36400 | 15 | 12.5 | No | 202122374 | North | USA | No
EL16XC1-041-230A** | LH42/62W9 | EL180UH100NE60C | R-410A | 39000 | 17 | 13 | 36800 | 15 | 13 | No | 202262932 | North | USA | No
EL16XC1-041-230A** | LH42/62W9 | EL195UH080NE48C | R-410A | 38500 | 16 | 13 | 36000 | 15 | 13 | No | 201870999 | North | USA,Canada | No
EL16XC1-041-230A** | LH42/62W9 | EL195UH100NE60C | R-410A | 39000 | 16 | 13 | 37600 | 15 | 13 | No | 201879015 | North | USA,Canada | No
EL16XC1-041-230A** | LH42/62W9 | EL196UH090XE48C | R-410A | 39000 | 17 | 13 | 36600 | 15 | 13.5 | No | 202029141 | North | USA,Canada | No
EL16XC1-041-230A** | LH42/62W9 | EL196UH110XE60C | R-410A | 39500 | 17 | 13 | 37200 | 15 | 13.5 | No | 202029171 | North | USA,Canada | No
EL16XC1-041-230A** | LH42/62W9 | EL280UH110E48C | R-410A | 39000 | 17 | 13 | 37800 | 16 | 13.5 | No | 203056787 | North | USA | Yes
EL16XC1-041-230A** | LH42/62W9 | EL280UH110E60C | R-410A | 39500 | 16 | 13 | 37400 | 16 | 13.5 | No | 203051182 | North | USA | Yes
EL16XC1-041-230A** | LH42/62W9 | EL280UH110XE60C | R-410A | 39500 | 16 | 13 | 37400 | 16 | 13.5 | No | 203355825 | North | USA | Yes
EL16XC1-041-230A** | LH42/62W9 | EL296UH090XE48C | R-410A | 39000 | 17 | 13 | 36800 | 15 | 13.5 | No | 8912621 | North | USA,Canada | No
EL16XC1-041-230A** | LH42/62W9 | EL296UH090XV48C | R-410A | 39000 | 17 | 13 | 38000 | 15 | 13 | No | 8912627 | North | USA,Canada | No
EL16XC1-041-230A** | LH42/62W9 | EL296UH110XE60C | R-410A | 37800 | 17 | 14 | 37000 | 15 | 13.5 | No | 9950471 | North | USA,Canada | No
EL16XC1-041-230A** | LH42/62W9 | EL296UH110XV48C | R-410A | 39000 | 17 | 13 | 36800 | 15 | 13 | No | 9950479 | North | USA,Canada | No
EL16XC1-041-230A** | LH42/62W9 | EL296UH110XV60C | R-410A | 39500 | 17 | 13 | 38000 | 15 | 13 | No | 9950489 | North | USA,Canada | No
EL16XC1-041-230A** | LH42/62W9 | ML180UH090E48B | R-410A | 39000 | 17 | 13 | 36400 | 15 | 13.5 | No | 201758191 | North | USA | No
EL16XC1-041-230A** | LH42/62W9 | ML180UH090E60C | R-410A | 39500 | 17 | 13 | 36800 | 16 | 13.5 | No | 201758207 | North | USA | Yes
EL16XC1-041-230A** | LH42/62W9 | ML180UH090XE48B | R-410A | 38500 | 17 | 13 | 36400 | 15 | 13.5 | No | 201758223 | North | USA | No
EL16XC1-041-230A** | LH42/62W9 | ML180UH110E60C | R-410A | 39000 | 17 | 13 | 36400 | 16 | 13.5 | No | 201758239 | North | USA | Yes
EL16XC1-041-230A** | LH42/62W9 | ML180UH110V60C | R-410A | 39000 | 17 | 13 | 38500 | 16 | 13.5 | No | 204540839 | North | USA | Yes
EL16XC1-041-230A** | LH42/62W9 | ML180UH110XE60C | R-410A | 39000 | 17 | 13 | 36400 | 16 | 13.5 | No | 201758255 | North | USA | Yes
EL16XC1-041-230A** | LH42/62W9 | ML193UH090XE48C | R-410A | 39000 | 17 | 13 | 36400 | 15 | 13.5 | No | 203056836 | North | USA | No
EL16XC1-041-230A** | LH42/62W9 | ML193UH110XE48C | R-410A | 39000 | 17 | 13 | 36600 | 16 | 13.5 | No | 203056887 | North | USA | Yes
EL16XC1-041-230A** | LH42/62W9 | ML196UH090XE48C | R-410A | 39000 | 17 | 13 | 36600 | 15 | 13.5 | No | 206190775 | North | USA,Canada | No
EL16XC1-041-230A** | LH42/62W9 | ML196UH090XE60C | R-410A | 39000 | 16 | 13 | 36800 | 15 | 13.5 | No | 206190794 | North | USA,Canada | No
EL16XC1-041-230A** | LH42/62W9 | ML196UH110XE60C | R-410A | 39500 | 17 | 13 | 37200 | 15 | 13.5 | No | 204540128 | North | USA,Canada | No
EL16XC1-041-230A** | LH42/62W9 | ML196UH135XE60D | R-410A | 39000 | 17 | 13 | 37400 | 15 | 13 | No | 206190806 | North | USA,Canada | No
EL16XC1-041-230A** | LH42/62W9 | ML296UH090XV48C | R-410A | 39000 | 17 | 13 | 38000 | 15 | 13 | No | 202923558 | North | USA,Canada | No
EL16XC1-041-230A** | LH42/62W9 | ML296UH110XV60C | R-410A | 39000 | 16 | 13 | 37400 | 15 | 13.5 | No | 202923576 | North | USA,Canada | No
EL16XC1-041-230A** | LH42/62W9 | SL280UH080NV48B | R-410A | 39000 | 17 | 13 | 37000 | 15 | 12.5 | No | 201879044 | North | USA | No
EL16XC1-041-230A** | LH42/62W9 | SL280UH080NV60C | R-410A | 39000 | 17 | 13 | 37000 | 15 | 13.5 | No | 201879059 | North | USA | No
EL16XC1-041-230A** | LH42/62W9 | SL280UH090V36B | R-410A | 39000 | 17 | 13 | 37000 | 15 | 12.5 | No | 201879078 | North | USA | No
EL16XC1-041-230A** | LH42/62W9 | SL280UH090V48B | R-410A | 39000 | 17 | 13 | 37000 | 15 | 12.5 | No | 201879099 | North | USA | No
EL16XC1-041-230A** | LH42/62W9 | SL280UH090XV60C | R-410A | 38500 | 17 | 14 | 37800 | 15 | 13 | No | 8912646 | North | USA | No
EL16XC1-041-230A** | LH42/62W9 | SL280UH100NV60C | R-410A | 38000 | 17 | 13 | 37200 | 15 | 13 | No | 201879153 | North | USA | No
EL16XC1-041-230A** | LH42/62W9 | SL280UH110V60C | R-410A | 39000 | 17 | 13 | 38000 | 15 | 13 | No | 10247072 | North | USA | No
EL16XC1-041-230A** | LH42/62W9 | SL280UH110XV60C | R-410A | 39000 | 17 | 13 | 37200 | 15 | 12.5 | No | 9950506 | North | USA | No
EL16XC1-041-230A** | LH42/62W9 | SL297UH040NV36B | R-410A | 38000 | 16 | 13 | 36800 | 14.5 | 12.5 | No | 201879187 | North | USA,Canada | No
EL16XC1-041-230A** | LH42/62W9 | SL297UH080NV48C | R-410A | 38500 | 17 | 13 | 38000 | 15 | 13 | No | 201874317 | North | USA,Canada | No
EL16XC1-041-230A** | LH42/62W9 | SL297UH080NV60C | R-410A | 38500 | 17 | 13 | 38000 | 15 | 13 | No | 201874328 | North | USA,Canada | No
EL16XC1-041-230A** | LH42/62W9 | SLP99UH090XV48C | R-410A | 39000 | 17 | 13 | 38000 | 15 | 13 | No | 205753609 | North | USA,Canada | No
EL16XC1-041-230A** | LH42/62W9 | SLP99UH090XV60C | R-410A | 39500 | 16 | 13 | 37000 | 15 | 13 | No | 205788016 | North | USA,Canada | No
EL16XC1-041-230A** | LH42/62W9 | SLP99UH110XV60C | R-410A | 39500 | 17 | 13 | 38000 | 15 | 13 | No | 205788034 | North | USA,Canada | No
EL16XC1-041-230A** | LH48/60E9 | ML196UH135XE60D | R-410A | 39000 | 17 | 13 | 37400 | 15 | 13 | No | 206190808 | North | USA,Canada | No
EL16XC1-041-230A** | LH49/61E9 | EL180UH080NE48B | R-410A | 38000 | 16 | 13 | 36400 | 15 | 12.5 | No | 202125844 | North | USA | No
EL16XC1-041-230A** | LH49/61E9 | EL180UH100NE60C | R-410A | 39000 | 17 | 13 | 36800 | 15 | 13.5 | No | 202262929 | North | USA | No
EL16XC1-041-230A** | LH49/61E9 | EL195UH080NE48C | R-410A | 38500 | 16 | 13 | 36800 | 15 | 13 | No | 201878999 | North | USA,Canada | No
EL16XC1-041-230A** | LH49/61E9 | EL195UH100NE60C | R-410A | 39000 | 16 | 13 | 37200 | 15 | 13.5 | No | 201879014 | North | USA,Canada | No
EL16XC1-041-230A** | LH49/61E9 | EL196UH090XE48C | R-410A | 39000 | 17 | 13 | 36600 | 16 | 13.5 | No | 202029138 | North | USA,Canada | Yes
EL16XC1-041-230A** | LH49/61E9 | EL196UH110XE60C | R-410A | 39500 | 17 | 13 | 37200 | 16 | 13.5 | No | 202029166 | North | USA,Canada | Yes
EL16XC1-041-230A** | LH49/61E9 | EL280UH110E48C | R-410A | 39000 | 17 | 13 | 37000 | 16 | 14 | No | 203056772 | North | USA | Yes
EL16XC1-041-230A** | LH49/61E9 | EL280UH110E60C | R-410A | 39500 | 16 | 13 | 37800 | 16 | 13.5 | No | 203051166 | North | USA | Yes
EL16XC1-041-230A** | LH49/61E9 | EL280UH110XE60C | R-410A | 39500 | 16 | 13 | 37800 | 16 | 13.5 | No | 203355824 | North | USA | Yes
EL16XC1-041-230A** | LH49/61E9 | EL296UH090XE48C | R-410A | 39000 | 17 | 13 | 37200 | 15 | 13.5 | No | 9950456 | North | USA,Canada | No
EL16XC1-041-230A** | LH49/61E9 | EL296UH090XV48C | R-410A | 39000 | 17 | 13 | 38000 | 15 | 13 | No | 9950462 | North | USA,Canada | No
EL16XC1-041-230A** | LH49/61E9 | EL296UH110XE60C | R-410A | 38500 | 17 | 14 | 37000 | 16 | 13.5 | No | 9950468 | North | USA,Canada | Yes
EL16XC1-041-230A** | LH49/61E9 | EL296UH110XV48C | R-410A | 38500 | 17 | 14 | 37600 | 15 | 13 | No | 9950478 | North | USA,Canada | No
EL16XC1-041-230A** | LH49/61E9 | EL296UH110XV60C | R-410A | 38500 | 17 | 14 | 38000 | 15 | 13 | No | 9950486 | North | USA,Canada | No
EL16XC1-041-230A** | LH49/61E9 | ML180UH070V48B | R-410A | 38500 | 17 | 13 | 37000 | 15 | 13.5 | No | 204540798 | North | USA | No
EL16XC1-041-230A** | LH49/61E9 | ML180UH090E48B | R-410A | 39000 | 17 | 13 | 36400 | 16 | 13.5 | No | 201758188 | North | USA | Yes
EL16XC1-041-230A** | LH49/61E9 | ML180UH090E60C | R-410A | 39500 | 17 | 13 | 37200 | 16 | 13.5 | No | 201758204 | North | USA | Yes
EL16XC1-041-230A** | LH49/61E9 | ML180UH090V48B | R-410A | 36000 | 17 | 13 | 37000 | 15 | 12.5 | No | 204540818 | North | USA | No
EL16XC1-041-230A** | LH49/61E9 | ML180UH090XE48B | R-410A | 38500 | 17 | 13 | 36400 | 16 | 13.5 | No | 201758220 | North | USA | Yes
EL16XC1-041-230A** | LH49/61E9 | ML180UH110E60C | R-410A | 39000 | 17 | 13 | 37200 | 16 | 13.5 | No | 201758236 | North | USA | Yes
EL16XC1-041-230A** | LH49/61E9 | ML180UH110V60C | R-410A | 39000 | 17 | 13 | 37600 | 16 | 14 | No | 204540838 | North | USA | Yes
EL16XC1-041-230A** | LH49/61E9 | ML180UH110XE60C | R-410A | 39000 | 17 | 13 | 36400 | 16 | 13.5 | No | 201758252 | North | USA | Yes
EL16XC1-041-230A** | LH49/61E9 | ML193UH090XE48C | R-410A | 39000 | 17 | 13 | 37000 | 15 | 13.5 | No | 203056818 | North | USA | No
EL16XC1-041-230A** | LH49/61E9 | ML193UH110XE48C | R-410A | 39000 | 17 | 13 | 37000 | 16 | 13.5 | No | 203056868 | North | USA | Yes
EL16XC1-041-230A** | LH49/61E9 | ML196UH090XE48C | R-410A | 39000 | 17 | 13 | 36600 | 16 | 13.5 | No | 206190774 | North | USA,Canada | Yes
EL16XC1-041-230A** | LH49/61E9 | ML196UH090XE60C | R-410A | 39000 | 16 | 13 | 36800 | 16 | 13.5 | No | 206190793 | North | USA,Canada | Yes
EL16XC1-041-230A** | LH49/61E9 | ML196UH110XE60C | R-410A | 39500 | 17 | 13 | 37200 | 16 | 13.5 | No | 204540127 | North | USA,Canada | Yes
EL16XC1-041-230A** | LH49/61E9 | ML296UH090XV48C | R-410A | 39000 | 17 | 13 | 38000 | 15 | 13 | No | 202923555 | North | USA,Canada | No
EL16XC1-041-230A** | LH49/61E9 | ML296UH110XV60C | R-410A | 39000 | 16 | 13 | 37200 | 16 | 13.5 | No | 202923573 | North | USA,Canada | Yes
EL16XC1-041-230A** | LH49/61E9 | SL280UH080NV48B | R-410A | 39000 | 17 | 13 | 37000 | 15 | 12.5 | No | 201879041 | North | USA | No
EL16XC1-041-230A** | LH49/61E9 | SL280UH080NV60C | R-410A | 39000 | 17 | 13 | 37000 | 16 | 13.5 | No | 201862457 | North | USA | Yes
EL16XC1-041-230A** | LH49/61E9 | SL280UH090V36B | R-410A | 39000 | 17 | 13 | 37000 | 15 | 12.5 | No | 201879075 | North | USA | No
EL16XC1-041-230A** | LH49/61E9 | SL280UH090V48B | R-410A | 39000 | 17 | 13 | 37000 | 15 | 12.5 | No | 201879096 | North | USA | No
EL16XC1-041-230A** | LH49/61E9 | SL280UH090V60C | R-410A | 39000 | 17 | 14 | 37800 | 15 | 13.5 | No | 201879116 | North | USA | No
EL16XC1-041-230A** | LH49/61E9 | SL280UH090XV60C | R-410A | 39000 | 17 | 14 | 37800 | 15 | 13.5 | No | 201879139 | North | USA | No
EL16XC1-041-230A** | LH49/61E9 | SL280UH100NV60C | R-410A | 38000 | 17 | 13 | 37200 | 15 | 13 | No | 201862463 | North | USA | No
EL16XC1-041-230A** | LH49/61E9 | SL280UH110XV60C | R-410A | 39000 | 17 | 14 | 37200 | 15 | 12.5 | No | 9950503 | North | USA | No
EL16XC1-041-230A** | LH49/61E9 | SL297UH040NV36B | R-410A | 38000 | 16 | 13 | 36400 | 15 | 12.5 | No | 201879184 | North | USA,Canada | No
EL16XC1-041-230A** | LH49/61E9 | SL297UH080NV48C | R-410A | 38500 | 17 | 13 | 38000 | 15 | 13 | No | 201879200 | North | USA,Canada | No
EL16XC1-041-230A** | LH49/61E9 | SL297UH080NV48C | R-410A | 38500 | 17 | 13 | 38000 | 15 | 13 | No | 204275866 | North | USA,Canada | No
EL16XC1-041-230A** | LH49/61E9 | SL297UH080NV60C | R-410A | 38500 | 17 | 13 | 38000 | 15 | 13 | No | 204275882 | North | USA,Canada | No
EL16XC1-041-230A** | LH49/61E9 | SL297UH080NV60C | R-410A | 38500 | 17 | 13 | 38000 | 15 | 13 | No | 201879214 | North | USA,Canada | No
EL16XC1-041-230A** | LH49/61E9 | SLP99UH090XV48C | R-410A | 39000 | 17 | 13 | 38000 | 15 | 13 | No | 205787998 | North | USA,Canada | No
EL16XC1-041-230A** | LH49/61E9 | SLP99UH090XV60C | R-410A | 39500 | 16 | 13 | 37400 | 15 | 13 | No | 205788015 | North | USA,Canada | No
EL16XC1-041-230A** | LH49/61E9 | SLP99UH110XV60C | R-410A | 39500 | 17 | 13 | 38000 | 15 | 13 | No | 205788033 | North | USA,Canada | No
EL16XC1-041-230A** | LH49/61W9 | EL180UH080NE48B | R-410A | 38000 | 16 | 13 | 36400 | 15 | 12.5 | No | 202125843 | North | USA | No
EL16XC1-041-230A** | LH49/61W9 | EL180UH100NE60C | R-410A | 39000 | 17 | 13 | 36800 | 15 | 13.5 | No | 202262928 | North | USA | No
EL16XC1-041-230A** | LH49/61W9 | EL195UH080NE48C | R-410A | 38500 | 16 | 13 | 36800 | 15 | 13 | No | 201878998 | North | USA,Canada | No
EL16XC1-041-230A** | LH49/61W9 | EL195UH100NE60C | R-410A | 39000 | 16 | 13 | 37200 | 15 | 13.5 | No | 201879013 | North | USA,Canada | No
EL16XC1-041-230A** | LH49/61W9 | EL196UH090XE48C | R-410A | 39000 | 17 | 13 | 36600 | 16 | 13.5 | No | 202029137 | North | USA,Canada | Yes
EL16XC1-041-230A** | LH49/61W9 | EL196UH110XE60C | R-410A | 39500 | 17 | 13 | 37200 | 16 | 13.5 | No | 202029165 | North | USA,Canada | Yes
EL16XC1-041-230A** | LH49/61W9 | EL280UH110E48C | R-410A | 39000 | 17 | 13 | 37000 | 16 | 14 | No | 203056769 | North | USA | Yes
EL16XC1-041-230A** | LH49/61W9 | EL280UH110E60C | R-410A | 39500 | 16 | 13 | 37800 | 16 | 13.5 | No | 203051161 | North | USA | Yes
EL16XC1-041-230A** | LH49/61W9 | EL280UH110XE60C | R-410A | 39500 | 16 | 13 | 37800 | 16 | 13.5 | No | 203355823 | North | USA | Yes
EL16XC1-041-230A** | LH49/61W9 | EL296UH090XE48C | R-410A | 39000 | 17 | 13 | 37200 | 15 | 13.5 | No | 10508984 | North | USA,Canada | No
EL16XC1-041-230A** | LH49/61W9 | EL296UH090XV48C | R-410A | 39000 | 17 | 13 | 38000 | 15 | 13 | No | 10244620 | North | USA,Canada | No
EL16XC1-041-230A** | LH49/61W9 | EL296UH110XE60C | R-410A | 38500 | 17 | 14 | 37000 | 16 | 13.5 | No | 10508990 | North | USA,Canada | Yes
EL16XC1-041-230A** | LH49/61W9 | EL296UH110XV48C | R-410A | 38500 | 17 | 14 | 37600 | 15 | 13 | No | 10244624 | North | USA,Canada | No
EL16XC1-041-230A** | LH49/61W9 | EL296UH110XV60C | R-410A | 38500 | 17 | 14 | 38000 | 15 | 13 | No | 10244627 | North | USA,Canada | No
EL16XC1-041-230A** | LH49/61W9 | ML180UH070V48B | R-410A | 38500 | 17 | 13 | 37000 | 15 | 13.5 | No | 204540797 | North | USA | No
EL16XC1-041-230A** | LH49/61W9 | ML180UH090E48B | R-410A | 39000 | 17 | 13 | 36400 | 16 | 13.5 | No | 201758187 | North | USA | Yes
EL16XC1-041-230A** | LH49/61W9 | ML180UH090E60C | R-410A | 39500 | 17 | 13 | 37200 | 16 | 13.5 | No | 201758203 | North | USA | Yes
EL16XC1-041-230A** | LH49/61W9 | ML180UH090V48B | R-410A | 36000 | 17 | 13 | 37000 | 15 | 12.5 | No | 204540817 | North | USA | No
EL16XC1-041-230A** | LH49/61W9 | ML180UH090XE48B | R-410A | 38500 | 17 | 13 | 36400 | 16 | 13.5 | No | 201758219 | North | USA | Yes
EL16XC1-041-230A** | LH49/61W9 | ML180UH110E60C | R-410A | 39000 | 17 | 13 | 37200 | 16 | 13.5 | No | 201758235 | North | USA | Yes
EL16XC1-041-230A** | LH49/61W9 | ML180UH110V60C | R-410A | 39000 | 17 | 13 | 37600 | 16 | 14 | No | 204540837 | North | USA | Yes
EL16XC1-041-230A** | LH49/61W9 | ML180UH110XE60C | R-410A | 39000 | 17 | 13 | 36400 | 16 | 13.5 | No | 201758251 | North | USA | Yes
EL16XC1-041-230A** | LH49/61W9 | ML193UH090XE48C | R-410A | 39000 | 17 | 13 | 37000 | 15 | 13.5 | No | 203056815 | North | USA | No
EL16XC1-041-230A** | LH49/61W9 | ML193UH110XE48C | R-410A | 39000 | 17 | 13 | 37000 | 16 | 13.5 | No | 203056864 | North | USA | Yes
EL16XC1-041-230A** | LH49/61W9 | ML196UH090XE48C | R-410A | 39000 | 17 | 13 | 36600 | 16 | 13.5 | No | 206190773 | North | USA,Canada | Yes
EL16XC1-041-230A** | LH49/61W9 | ML196UH090XE60C | R-410A | 39000 | 16 | 13 | 36800 | 16 | 13.5 | No | 206190792 | North | USA,Canada | Yes
EL16XC1-041-230A** | LH49/61W9 | ML196UH110XE60C | R-410A | 39500 | 17 | 13 | 37200 | 16 | 13.5 | No | 204540126 | North | USA,Canada | Yes
EL16XC1-041-230A** | LH49/61W9 | ML296UH090XV48C | R-410A | 39000 | 17 | 13 | 38000 | 15 | 13 | No | 202923554 | North | USA,Canada | No
EL16XC1-041-230A** | LH49/61W9 | ML296UH110XV60C | R-410A | 39000 | 16 | 13 | 37200 | 16 | 13.5 | No | 202923572 | North | USA,Canada | Yes
EL16XC1-041-230A** | LH49/61W9 | SL280UH080NV48B | R-410A | 39000 | 17 | 13 | 37000 | 15 | 12.5 | No | 201879040 | North | USA | No
EL16XC1-041-230A** | LH49/61W9 | SL280UH080NV60C | R-410A | 39000 | 17 | 13 | 37000 | 16 | 13.5 | No | 201862456 | North | USA | Yes
EL16XC1-041-230A** | LH49/61W9 | SL280UH090V36B | R-410A | 39000 | 17 | 13 | 37000 | 15 | 12.5 | No | 201879074 | North | USA | No
EL16XC1-041-230A** | LH49/61W9 | SL280UH090V48B | R-410A | 39000 | 17 | 13 | 37000 | 15 | 12.5 | No | 201879095 | North | USA | No
EL16XC1-041-230A** | LH49/61W9 | SL280UH090V60C | R-410A | 39000 | 17 | 14 | 37800 | 15 | 13.5 | No | 201879115 | North | USA | No
EL16XC1-041-230A** | LH49/61W9 | SL280UH090XV60C | R-410A | 39000 | 17 | 14 | 37800 | 15 | 13.5 | No | 201879138 | North | USA | No
EL16XC1-041-230A** | LH49/61W9 | SL280UH100NV60C | R-410A | 38000 | 17 | 13 | 37200 | 15 | 13 | No | 201862462 | North | USA | No
EL16XC1-041-230A** | LH49/61W9 | SL280UH110XV60C | R-410A | 39000 | 17 | 14 | 37200 | 15 | 12.5 | No | 10508999 | North | USA | No
EL16XC1-041-230A** | LH49/61W9 | SL297UH040NV36B | R-410A | 38000 | 16 | 13 | 36400 | 15 | 12.5 | No | 201879183 | North | USA,Canada | No
EL16XC1-041-230A** | LH49/61W9 | SL297UH080NV48C | R-410A | 38500 | 17 | 13 | 38000 | 15 | 13 | No | 201879199 | North | USA,Canada | No
EL16XC1-041-230A** | LH49/61W9 | SL297UH080NV48C | R-410A | 38500 | 17 | 13 | 38000 | 15 | 13 | No | 204275865 | North | USA,Canada | No
EL16XC1-041-230A** | LH49/61W9 | SL297UH080NV60C | R-410A | 38500 | 17 | 13 | 38000 | 15 | 13 | No | 201879213 | North | USA,Canada | No
EL16XC1-041-230A** | LH49/61W9 | SL297UH080NV60C | R-410A | 38500 | 17 | 13 | 38000 | 15 | 13 | No | 204275881 | North | USA,Canada | No
EL16XC1-041-230A** | LH49/61W9 | SLP99UH090XV48C | R-410A | 39000 | 17 | 13 | 38000 | 15 | 13 | No | 205787997 | North | USA,Canada | No
EL16XC1-041-230A** | LH49/61W9 | SLP99UH090XV60C | R-410A | 39500 | 16 | 13 | 37400 | 15 | 13 | No | 205788014 | North | USA,Canada | No
EL16XC1-041-230A** | LH49/61W9 | SLP99UH110XV60C | R-410A | 39500 | 17 | 13 | 38000 | 15 | 13 | No | 205788032 | North | USA,Canada | No
EL16XC1-041-230A** | LH49/62E9 | EL180UH080NE48B | R-410A | 38000 | 16 | 13 | 36400 | 15 | 12.5 | No | 202125849 | North | USA | No
EL16XC1-041-230A** | LH49/62E9 | EL180UH100NE60C | R-410A | 39000 | 17 | 13 | 36800 | 15 | 13.5 | No | 202262937 | North | USA | No
EL16XC1-041-230A** | LH49/62E9 | EL195UH080NE48C | R-410A | 38500 | 16 | 13 | 37800 | 15 | 13 | No | 201879003 | North | USA,Canada | No
EL16XC1-041-230A** | LH49/62E9 | EL195UH100NE60C | R-410A | 39000 | 16 | 13 | 37600 | 15 | 13.5 | No | 201879020 | North | USA,Canada | No
EL16XC1-041-230A** | LH49/62E9 | EL196UH090XE48C | R-410A | 39000 | 17 | 13 | 36600 | 16 | 13.5 | No | 202029149 | North | USA,Canada | Yes
EL16XC1-041-230A** | LH49/62E9 | EL196UH110XE60C | R-410A | 39500 | 17 | 13 | 37800 | 16 | 13.5 | No | 202029178 | North | USA,Canada | Yes
EL16XC1-041-230A** | LH49/62E9 | EL280UH110E60C | R-410A | 39500 | 16 | 13 | 38000 | 16 | 13.5 | No | 203362538 | North | USA | Yes
EL16XC1-041-230A** | LH49/62E9 | EL280UH110XE60C | R-410A | 39500 | 16 | 13 | 38000 | 16 | 13.5 | No | 203362544 | North | USA | Yes
EL16XC1-041-230A** | LH49/62E9 | EL296UH090XE48C | R-410A | 39000 | 17 | 14 | 37600 | 16 | 13.5 | No | 9950458 | North | USA,Canada | Yes
EL16XC1-041-230A** | LH49/62E9 | EL296UH090XV48C | R-410A | 39000 | 17 | 14 | 38000 | 15 | 13.5 | No | 9950464 | North | USA,Canada | No
EL16XC1-041-230A** | LH49/62E9 | EL296UH110XE60C | R-410A | 39500 | 17 | 14 | 37800 | 16 | 13.5 | No | 9950474 | North | USA,Canada | Yes
EL16XC1-041-230A** | LH49/62E9 | EL296UH110XV48C | R-410A | 38500 | 17 | 14 | 37600 | 15 | 13 | No | 9950482 | North | USA,Canada | No
EL16XC1-041-230A** | LH49/62E9 | EL296UH110XV60C | R-410A | 39500 | 17 | 14 | 38000 | 15 | 13.5 | No | 9950492 | North | USA,Canada | No
EL16XC1-041-230A** | LH49/62E9 | ML180UH070V48B | R-410A | 38500 | 17 | 13 | 37800 | 15 | 13.5 | No | 204540809 | North | USA | No
EL16XC1-041-230A** | LH49/62E9 | ML180UH090E48B | R-410A | 39000 | 17 | 13 | 36400 | 16 | 13.5 | No | 201758196 | North | USA | Yes
EL16XC1-041-230A** | LH49/62E9 | ML180UH090E60C | R-410A | 39500 | 17 | 13 | 37600 | 16 | 13.5 | No | 201758212 | North | USA | Yes
EL16XC1-041-230A** | LH49/62E9 | ML180UH090V48B | R-410A | 36000 | 17 | 13 | 37800 | 15 | 12.5 | No | 204540826 | North | USA | No
EL16XC1-041-230A** | LH49/62E9 | ML180UH090XE48B | R-410A | 38500 | 17 | 13 | 36400 | 16 | 13.5 | No | 201758228 | North | USA | Yes
EL16XC1-041-230A** | LH49/62E9 | ML180UH110E60C | R-410A | 39000 | 17 | 13 | 38000 | 16 | 13.5 | No | 201758244 | North | USA | Yes
EL16XC1-041-230A** | LH49/62E9 | ML180UH110XE60C | R-410A | 39000 | 17 | 13 | 38000 | 16 | 13.5 | No | 201758260 | North | USA | Yes
EL16XC1-041-230A** | LH49/62E9 | ML196UH110XE60C | R-410A | 39500 | 17 | 13 | 37800 | 16 | 13.5 | No | 204540136 | North | USA,Canada | Yes
EL16XC1-041-230A** | LH49/62E9 | ML196UH135XE60D | R-410A | 39000 | 17 | 13 | 37400 | 15 | 13.5 | No | 206190814 | North | USA,Canada | No
EL16XC1-041-230A** | LH49/62E9 | ML296UH090XV48C | R-410A | 39000 | 17 | 13 | 38000 | 15 | 13.5 | No | 202923565 | North | USA,Canada | No
EL16XC1-041-230A** | LH49/62E9 | ML296UH110XV60C | R-410A | 39000 | 16 | 13 | 38000 | 16 | 13.5 | No | 202923582 | North | USA,Canada | Yes
EL16XC1-041-230A** | LH49/62E9 | SL280UH080NV48B | R-410A | 39000 | 17 | 13 | 37600 | 15 | 12.5 | No | 201879049 | North | USA | No
EL16XC1-041-230A** | LH49/62E9 | SL280UH080NV60C | R-410A | 39000 | 17 | 13 | 37400 | 16 | 13.5 | No | 201862459 | North | USA | Yes
EL16XC1-041-230A** | LH49/62E9 | SL280UH090V36B | R-410A | 38000 | 17 | 13.5 | 37800 | 15 | 12.5 | No | 201879083 | North | USA | No
EL16XC1-041-230A** | LH49/62E9 | SL280UH090V48B | R-410A | 39000 | 17 | 13 | 37800 | 15 | 12.5 | No | 201879104 | North | USA | No
EL16XC1-041-230A** | LH49/62E9 | SL280UH090XV60C | R-410A | 39000 | 17 | 14 | 37400 | 16 | 13.5 | No | 201879143 | North | USA | Yes
EL16XC1-041-230A** | LH49/62E9 | SL280UH100NV60C | R-410A | 38000 | 17 | 13 | 37200 | 15 | 13 | No | 201862465 | North | USA | No
EL16XC1-041-230A** | LH49/62E9 | SL280UH110XV60C | R-410A | 39000 | 17 | 14 | 37200 | 15 | 12.5 | No | 9950509 | North | USA | No
EL16XC1-041-230A** | LH49/62E9 | SL297UH040NV36B | R-410A | 38000 | 16 | 13 | 37600 | 15 | 12.5 | No | 201879192 | North | USA,Canada | No
EL16XC1-041-230A** | LH49/62E9 | SL297UH080NV48C | R-410A | 38500 | 17 | 13 | 38000 | 15 | 13.5 | No | 201879204 | North | USA,Canada | No
EL16XC1-041-230A** | LH49/62E9 | SL297UH080NV60C | R-410A | 38500 | 17 | 13 | 38000 | 15 | 13.5 | No | 201879218 | North | USA,Canada | No
EL16XC1-041-230A** | LH49/62W9 | EL180UH080NE48B | R-410A | 38000 | 16 | 13 | 36400 | 15 | 12.5 | No | 202125848 | North | USA | No
EL16XC1-041-230A** | LH49/62W9 | EL180UH100NE60C | R-410A | 39000 | 17 | 13 | 36800 | 15 | 13.5 | No | 202262936 | North | USA | No
EL16XC1-041-230A** | LH49/62W9 | EL195UH080NE48C | R-410A | 38500 | 16 | 13 | 37800 | 15 | 13 | No | 201879002 | North | USA,Canada | No
EL16XC1-041-230A** | LH49/62W9 | EL195UH100NE60C | R-410A | 39000 | 16 | 13 | 37600 | 15 | 13.5 | No | 201879019 | North | USA,Canada | No
EL16XC1-041-230A** | LH49/62W9 | EL196UH090XE48C | R-410A | 39000 | 17 | 13 | 36600 | 16 | 13.5 | No | 202029148 | North | USA,Canada | Yes
EL16XC1-041-230A** | LH49/62W9 | EL196UH110XE60C | R-410A | 39500 | 17 | 13 | 37800 | 16 | 13.5 | No | 202029177 | North | USA,Canada | Yes
EL16XC1-041-230A** | LH49/62W9 | EL280UH110E60C | R-410A | 39500 | 16 | 13 | 38000 | 16 | 13.5 | No | 203362537 | North | USA | Yes
EL16XC1-041-230A** | LH49/62W9 | EL280UH110XE60C | R-410A | 39500 | 16 | 13 | 38000 | 16 | 13.5 | No | 203362543 | North | USA | Yes
EL16XC1-041-230A** | LH49/62W9 | EL296UH090XE48C | R-410A | 39000 | 17 | 14 | 37600 | 16 | 13.5 | No | 10508986 | North | USA,Canada | Yes
EL16XC1-041-230A** | LH49/62W9 | EL296UH090XV48C | R-410A | 39000 | 17 | 14 | 38000 | 15 | 13.5 | No | 10244621 | North | USA,Canada | No
EL16XC1-041-230A** | LH49/62W9 | EL296UH110XE60C | R-410A | 39500 | 17 | 14 | 37800 | 16 | 13.5 | No | 10508992 | North | USA,Canada | Yes
EL16XC1-041-230A** | LH49/62W9 | EL296UH110XV48C | R-410A | 38500 | 17 | 14 | 37600 | 15 | 13 | No | 10508994 | North | USA,Canada | No
EL16XC1-041-230A** | LH49/62W9 | EL296UH110XV60C | R-410A | 39500 | 17 | 14 | 38000 | 15 | 13.5 | No | 10508996 | North | USA,Canada | No
EL16XC1-041-230A** | LH49/62W9 | ML180UH070V48B | R-410A | 38500 | 17 | 13 | 37800 | 15 | 13.5 | No | 204540808 | North | USA | No
EL16XC1-041-230A** | LH49/62W9 | ML180UH090E48B | R-410A | 39000 | 17 | 13 | 36400 | 16 | 13.5 | No | 201758195 | North | USA | Yes
EL16XC1-041-230A** | LH49/62W9 | ML180UH090E60C | R-410A | 39500 | 17 | 13 | 37600 | 16 | 13.5 | No | 201758211 | North | USA | Yes
EL16XC1-041-230A** | LH49/62W9 | ML180UH090V48B | R-410A | 36000 | 17 | 13 | 37800 | 15 | 12.5 | No | 204540825 | North | USA | No
EL16XC1-041-230A** | LH49/62W9 | ML180UH090XE48B | R-410A | 38500 | 17 | 13 | 36400 | 16 | 13.5 | No | 201758227 | North | USA | Yes
EL16XC1-041-230A** | LH49/62W9 | ML180UH110E60C | R-410A | 39000 | 17 | 13 | 38000 | 16 | 13.5 | No | 201758243 | North | USA | Yes
EL16XC1-041-230A** | LH49/62W9 | ML180UH110XE60C | R-410A | 39000 | 17 | 13 | 38000 | 16 | 13.5 | No | 201758259 | North | USA | Yes
EL16XC1-041-230A** | LH49/62W9 | ML196UH110XE60C | R-410A | 39500 | 17 | 13 | 37800 | 16 | 13.5 | No | 204540135 | North | USA,Canada | Yes
EL16XC1-041-230A** | LH49/62W9 | ML196UH135XE60D | R-410A | 39000 | 17 | 13 | 37400 | 15 | 13.5 | No | 206190813 | North | USA,Canada | No
EL16XC1-041-230A** | LH49/62W9 | ML296UH090XV48C | R-410A | 39000 | 17 | 13 | 38000 | 15 | 13.5 | No | 202923564 | North | USA,Canada | No
EL16XC1-041-230A** | LH49/62W9 | ML296UH110XV60C | R-410A | 39000 | 16 | 13 | 38000 | 16 | 13.5 | No | 202923581 | North | USA,Canada | Yes
EL16XC1-041-230A** | LH49/62W9 | SL280UH080NV48B | R-410A | 39000 | 17 | 13 | 37600 | 15 | 12.5 | No | 201879048 | North | USA | No
EL16XC1-041-230A** | LH49/62W9 | SL280UH080NV60C | R-410A | 39000 | 17 | 13 | 37400 | 16 | 13.5 | No | 201862458 | North | USA | Yes
EL16XC1-041-230A** | LH49/62W9 | SL280UH090V36B | R-410A | 38000 | 17 | 13.5 | 37800 | 15 | 12.5 | No | 201879082 | North | USA | No
EL16XC1-041-230A** | LH49/62W9 | SL280UH090V48B | R-410A | 39000 | 17 | 13 | 37800 | 15 | 12.5 | No | 201879103 | North | USA | No
EL16XC1-041-230A** | LH49/62W9 | SL280UH090XV60C | R-410A | 39000 | 17 | 14 | 37400 | 16 | 13.5 | No | 201879142 | North | USA | Yes
EL16XC1-041-230A** | LH49/62W9 | SL280UH100NV60C | R-410A | 38000 | 17 | 13 | 37200 | 15 | 13 | No | 201862464 | North | USA | No
EL16XC1-041-230A** | LH49/62W9 | SL280UH110XV60C | R-410A | 39000 | 17 | 14 | 37200 | 15 | 12.5 | No | 10509000 | North | USA | No
EL16XC1-041-230A** | LH49/62W9 | SL297UH040NV36B | R-410A | 38000 | 16 | 13 | 37600 | 15 | 12.5 | No | 201879191 | North | USA,Canada | No
EL16XC1-041-230A** | LH49/62W9 | SL297UH080NV48C | R-410A | 38500 | 17 | 13 | 38000 | 15 | 13.5 | No | 201879203 | North | USA,Canada | No
EL16XC1-041-230A** | LH49/62W9 | SL297UH080NV60C | R-410A | 38500 | 17 | 13 | 38000 | 15 | 13.5 | No | 201879217 | North | USA,Canada | No
EL16XC1-041-230A** | LH60/61E9 | ML180UH070V48B | R-410A | 38500 | 17 | 13 | 37800 | 15 | 13.5 | No | 204540807 | North | USA | No
EL16XC1-041-230A** | LH60/61E9 | ML180UH090V48B | R-410A | 36000 | 17 | 13 | 37800 | 15 | 12.5 | No | 204540824 | North | USA | No
EL16XC1-041-230A** | LH60/61E9 | ML180UH110V60C | R-410A | 39000 | 17 | 13 | 38500 | 16 | 14 | No | 204540843 | North | USA | Yes
EL16XC1-041-230A** | LH60/61E9 | ML196UH090XE48C | R-410A | 39000 | 17 | 13 | 36600 | 16 | 13.5 | No | 206190778 | North | USA,Canada | Yes
EL16XC1-041-230A** | LH60/61E9 | ML196UH090XE60C | R-410A | 36200 | 17 | 13 | 37600 | 16 | 13.5 | No | 206190798 | North | USA,Canada | Yes
EL16XC1-041-230A** | LH60/61E9 | ML196UH110XE60C | R-410A | 39500 | 17 | 13 | 37800 | 16 | 13.5 | No | 206190802 | North | USA,Canada | Yes
EL16XC1-041-230A** | LH60/61E9 | SLP99UH090XV48C | R-410A | 39000 | 17 | 13 | 38000 | 15 | 13.5 | No | 205788001 | North | USA,Canada | No
EL16XC1-041-230A** | LH60/61E9 | SLP99UH090XV60C | R-410A | 39500 | 16 | 13 | 38000 | 15 | 13 | No | 205788020 | North | USA,Canada | No
EL16XC1-041-230A** | LH60/61E9 | SLP99UH110XV60C | R-410A | 39500 | 17 | 13 | 38000 | 15 | 13.5 | No | 205788038 | North | USA,Canada | No
EL16XC1-041-230A** | LH60/61W9 | ML180UH070V48B | R-410A | 38500 | 17 | 13 | 37800 | 15 | 13.5 | No | 204540806 | North | USA | No
EL16XC1-041-230A** | LH60/61W9 | ML180UH090V48B | R-410A | 36000 | 17 | 13 | 37800 | 15 | 12.5 | No | 204540823 | North | USA | No
EL16XC1-041-230A** | LH60/61W9 | ML180UH110V60C | R-410A | 39000 | 17 | 13 | 38500 | 16 | 14 | No | 204540842 | North | USA | Yes
EL16XC1-041-230A** | LH60/61W9 | ML196UH090XE48C | R-410A | 39000 | 17 | 13 | 36600 | 16 | 13.5 | No | 206190777 | North | USA,Canada | Yes
EL16XC1-041-230A** | LH60/61W9 | ML196UH090XE60C | R-410A | 36200 | 17 | 13 | 37600 | 16 | 13.5 | No | 206190797 | North | USA,Canada | Yes
EL16XC1-041-230A** | LH60/61W9 | ML196UH110XE60C | R-410A | 39500 | 17 | 13 | 37800 | 16 | 13.5 | No | 206190801 | North | USA,Canada | Yes
EL16XC1-041-230A** | LH60/61W9 | SLP99UH090XV48C | R-410A | 39000 | 17 | 13 | 38000 | 15 | 13.5 | No | 205788000 | North | USA,Canada | No
EL16XC1-041-230A** | LH60/61W9 | SLP99UH090XV60C | R-410A | 39500 | 16 | 13 | 38000 | 15 | 13 | No | 205788019 | North | USA,Canada | No
EL16XC1-041-230A** | LH60/61W9 | SLP99UH110XV60C | R-410A | 39500 | 17 | 13 | 38000 | 15 | 13.5 | No | 205788037 | North | USA,Canada | No
EL16XC1-041-230A** | LP40/42R9 | EL180UH100NE60C | R-410A | 37400 | 16 | 13 | 35400 | 14.5 | 12 | No | 207493137 | North | USA | No
EL16XC1-041-230A** | LP40/42R9 | EL195UH080NE48C | R-410A | 36800 | 15 | 12.5 | 35600 | 14.5 | 11.5 | No | 207493144 | North | USA,Canada | No
EL16XC1-041-230A** | LP40/42R9 | EL195UH100NE60C | R-410A | 37000 | 15 | 12.5 | 35600 | 14.5 | 12 | No | 207493152 | North | USA,Canada | No
EL16XC1-041-230A** | LP40/42R9 | EL196UH090XE48C | R-410A | 36800 | 16 | 12.5 | 35600 | 15 | 12.5 | No | 207493159 | North | USA,Canada | No
EL16XC1-041-230A** | LP40/42R9 | EL196UH110XE60C | R-410A | 36600 | 16 | 13 | 36200 | 15 | 12.5 | No | 207493166 | North | USA,Canada | No
EL16XC1-041-230A** | LP40/42R9 | EL280UH110E48C | R-410A | 37000 | 16 | 13 | 36000 | 15 | 12.5 | No | 207493176 | North | USA | No
EL16XC1-041-230A** | LP40/42R9 | EL280UH110XE60C | R-410A | 37400 | 16 | 13 | 36400 | 15 | 12.5 | No | 207493190 | North | USA | No
EL16XC1-041-230A** | LP40/42R9 | EL296UH090XE48C | R-410A | 36800 | 17 | 12.5 | 35800 | 14.5 | 12.5 | No | 207493198 | North | USA,Canada | No
EL16XC1-041-230A** | LP40/42R9 | EL296UH090XV48C | R-410A | 36800 | 17 | 12.5 | 35400 | 14.5 | 12 | No | 207493205 | North | USA,Canada | No
EL16XC1-041-230A** | LP40/42R9 | EL296UH090XV60C | R-410A | 37000 | 17 | 12.5 | 35400 | 14.5 | 11.5 | No | 207493212 | North | USA,Canada | No
EL16XC1-041-230A** | LP40/42R9 | EL296UH110XE60C | R-410A | 36600 | 17 | 13 | 36000 | 15 | 12.5 | No | 207493219 | North | USA,Canada | No
EL16XC1-041-230A** | LP40/42R9 | EL296UH110XV48C | R-410A | 37400 | 17 | 12.5 | 36000 | 14.5 | 11.5 | No | 207493227 | North | USA,Canada | No
EL16XC1-041-230A** | LP40/42R9 | EL296UH110XV60C | R-410A | 37400 | 17 | 13 | 35400 | 14.5 | 12 | No | 207493234 | North | USA,Canada | No
EL16XC1-041-230A** | LP40/42R9 | ML180UH090E48B | R-410A | 37400 | 16 | 12.5 | 35400 | 15 | 12.5 | No | 207569795 | North | USA | No
EL16XC1-041-230A** | LP40/42R9 | ML180UH090E60C | R-410A | 37400 | 17 | 13 | 35800 | 15 | 12.5 | No | 207493244 | North | USA | No
EL16XC1-041-230A** | LP40/42R9 | ML180UH090V48B | R-410A | 37200 | 16 | 13 | 36000 | 14.5 | 12 | No | 207569797 | North | USA | No
EL16XC1-041-230A** | LP40/42R9 | ML180UH090XE48B | R-410A | 37400 | 16 | 12.5 | 35400 | 15 | 12.5 | No | 207569798 | North | USA | No
EL16XC1-041-230A** | LP40/42R9 | ML180UH110E60C | R-410A | 37400 | 17 | 13 | 36200 | 15 | 12.5 | No | 207493254 | North | USA | No
EL16XC1-041-230A** | LP40/42R9 | ML180UH110V60C | R-410A | 37200 | 16 | 13 | 36600 | 15 | 12.5 | No | 207493261 | North | USA | No
EL16XC1-041-230A** | LP40/42R9 | ML180UH110XE60C | R-410A | 37400 | 17 | 13 | 35400 | 15 | 12.5 | No | 207493268 | North | USA | No
EL16XC1-041-230A** | LP40/42R9 | ML193UH090XE48C | R-410A | 37000 | 16 | 13 | 35400 | 14.5 | 12.5 | No | 207493275 | North | USA | No
EL16XC1-041-230A** | LP40/42R9 | ML193UH110XE48C | R-410A | 37400 | 16 | 13 | 35600 | 15 | 12.5 | No | 207493282 | North | USA | No
EL16XC1-041-230A** | LP40/42R9 | ML196UH070XE48B | R-410A | 37000 | 16 | 13 | 35800 | 14 | 12 | No | 207569800 | North | USA,Canada | No
EL16XC1-041-230A** | LP40/42R9 | ML196UH090XE48C | R-410A | 36800 | 16 | 12.5 | 35600 | 15 | 12.5 | No | 207493291 | North | USA,Canada | No
EL16XC1-041-230A** | LP40/42R9 | ML196UH090XE60C | R-410A | 37000 | 16 | 13 | 35800 | 15 | 12.5 | No | 207493298 | North | USA,Canada | No
EL16XC1-041-230A** | LP40/42R9 | ML196UH110XE60C | R-410A | 36600 | 16 | 13 | 36200 | 15 | 12.5 | No | 207493305 | North | USA,Canada | No
EL16XC1-041-230A** | LP40/42R9 | ML296UH090XV48C | R-410A | 36400 | 16 | 12.5 | 35400 | 14.5 | 12 | No | 207493314 | North | USA,Canada | No
EL16XC1-041-230A** | LP40/42R9 | ML296UH110XV60C | R-410A | 36200 | 16 | 12.5 | 36200 | 15 | 12.5 | No | 207493321 | North | USA,Canada | No
EL16XC1-041-230A** | LP40/42R9 | SL280UH080NV48B | R-410A | 37400 | 16 | 13 | 36000 | 14 | 12 | No | 207569801 | North | USA | No
EL16XC1-041-230A** | LP40/42R9 | SL280UH080NV60C | R-410A | 37400 | 17 | 13 | 36000 | 15 | 12.5 | No | 207493331 | North | USA | No
EL16XC1-041-230A** | LP40/42R9 | SL280UH090V48B | R-410A | 37400 | 16 | 12.5 | 36200 | 14 | 12 | No | 207569805 | North | USA | No
EL16XC1-041-230A** | LP40/42R9 | SL280UH090V60C | R-410A | 37400 | 17 | 13 | 36400 | 14.5 | 12 | No | 207493341 | North | USA | No
EL16XC1-041-230A** | LP40/42R9 | SL280UH090XV60C | R-410A | 37400 | 16 | 13 | 36400 | 14.5 | 12 | No | 207493348 | North | USA | No
EL16XC1-041-230A** | LP40/42R9 | SL280UH100NV60C | R-410A | 37000 | 17 | 13 | 36200 | 14.5 | 12 | No | 207493356 | North | USA | No
EL16XC1-041-230A** | LP40/42R9 | SL280UH110V60C | R-410A | 37400 | 16 | 12.5 | 35400 | 14.5 | 12 | No | 207493363 | North | USA | No
EL16XC1-041-230A** | LP40/42R9 | SL280UH110XV60C | R-410A | 36600 | 16 | 12.5 | 36200 | 14 | 11.5 | No | 207493370 | North | USA | No
EL16XC1-041-230A** | LP40/42R9 | SL297UH080NV48C | R-410A | 35800 | 16 | 13 | 36200 | 14.5 | 12 | No | 207493387 | North | USA,Canada | No
EL16XC1-041-230A** | LP40/42R9 | SL297UH080NV60C | R-410A | 35800 | 16 | 12.2 | 35400 | 14.5 | 12 | No | 207493401 | North | USA,Canada | No
EL16XC1-041-230A** | LP40/42R9 | SL297UH080NV60C | R-410A | 35800 | 16 | 12.2 | 35400 | 14.5 | 12 | No | 207493394 | North | USA,Canada | No
EL16XC1-041-230A** | LP40/42R9 | SLP99UH090XV48C | R-410A | 36200 | 16 | 12.5 | 35400 | 14.5 | 12 | No | 207493430 | North | USA,Canada | No
EL16XC1-041-230A** | LP40/42R9 | SLP99UH090XV60C | R-410A | 37000 | 15 | 12.5 | 36400 | 14.5 | 11.7 | No | 207493438 | North | USA,Canada | No
EL16XC1-041-230A** | LP40/42R9 | SLP99UH110XV60C | R-410A | 36800 | 16 | 12.5 | 35400 | 14.5 | 12 | No | 207493445 | North | USA,Canada | No
EL16XC1-041-230A** | LP40/60R9 | ML196UH135XE60D | R-410A | 38500 | 17 | 13 | 36800 | 15 | 12.5 | No | 207493312 | North | USA,Canada | No
EL16XC1-041-230A** | LP41/49X9 | EL180UH080NE48B | R-410A | 38000 | 16 | 13 | 36400 | 14.5 | 12 | No | 207493136 | North | USA | No
EL16XC1-041-230A** | LP41/49X9 | ML180UH090E48B | R-410A | 38500 | 17 | 13 | 36400 | 15 | 13 | No | 207493243 | North | USA | No
EL16XC1-041-230A** | LP41/49X9 | ML180UH090V48B | R-410A | 38000 | 16 | 13 | 35400 | 13.4 | 11 | No | 207493251 | North | USA | No
EL16XC1-041-230A** | LP41/49X9 | ML180UH090XE48B | R-410A | 38500 | 17 | 13 | 36400 | 15 | 13 | No | 207493253 | North | USA | No
EL16XC1-041-230A** | LP41/49X9 | ML196UH090XE48C | R-410A | 38000 | 17 | 13 | 36600 | 15 | 13 | No | 207656572 | North | USA,Canada | No
EL16XC1-041-230A** | LP41/49X9 | SL280UH080NV48B | R-410A | 38500 | 17 | 13 | 37000 | 14.5 | 12 | No | 207493328 | North | USA | No
EL16XC1-041-230A** | LP41/49X9 | SL280UH090V36B | R-410A | 38000 | 17 | 13 | 37000 | 14.5 | 12 | No | 207493338 | North | USA | No
EL16XC1-041-230A** | LP41/49X9 | SL280UH090V48B | R-410A | 38500 | 17 | 13 | 37000 | 14.5 | 12 | No | 207493340 | North | USA | No
EL16XC1-041-230A** | LP41/49X9 | SL297UH040NV36B | R-410A | 37200 | 16 | 13 | 36400 | 14.5 | 12 | No | 207493378 | North | USA,Canada | No
EL16XC1-041-230A** | LP41/61R9 | EL180UH080NE48B | R-410A | 38000 | 16 | 13 | 36000 | 13.4 | 11.5 | No | 207656558 | North | USA | No
EL16XC1-041-230A** | LP41/61R9 | EL180UH100NE60C | R-410A | 38500 | 17 | 13 | 36400 | 15 | 12.5 | No | 207493138 | North | USA | No
EL16XC1-041-230A** | LP41/61R9 | EL195UH080NE48C | R-410A | 37800 | 16 | 13 | 36400 | 15 | 12 | No | 207493146 | North | USA,Canada | No
EL16XC1-041-230A** | LP41/61R9 | EL195UH100NE60C | R-410A | 37800 | 16 | 13 | 36600 | 15 | 12.5 | No | 207493153 | North | USA,Canada | No
EL16XC1-041-230A** | LP41/61R9 | EL196UH090XE48C | R-410A | 38000 | 17 | 13 | 36600 | 15 | 13 | No | 207493161 | North | USA,Canada | No
EL16XC1-041-230A** | LP41/61R9 | EL196UH110XE60C | R-410A | 37800 | 17 | 13 | 37200 | 15 | 13 | No | 207493168 | North | USA,Canada | No
EL16XC1-041-230A** | LP41/61R9 | EL280UH110E48C | R-410A | 38000 | 16 | 13 | 37000 | 15 | 13 | No | 207493178 | North | USA | No
EL16XC1-041-230A** | LP41/61R9 | EL280UH110E60C | R-410A | 38500 | 16 | 13 | 37400 | 15 | 13 | No | 207493184 | North | USA | No
EL16XC1-041-230A** | LP41/61R9 | EL280UH110XE60C | R-410A | 38500 | 16 | 13 | 37400 | 15 | 13 | No | 207493191 | North | USA | No
EL16XC1-041-230A** | LP41/61R9 | EL296UH090XE48C | R-410A | 38000 | 17 | 13 | 36800 | 15 | 13 | No | 207493199 | North | USA,Canada | No
EL16XC1-041-230A** | LP41/61R9 | EL296UH090XV48C | R-410A | 38000 | 17 | 13 | 37000 | 15 | 12.5 | No | 207493207 | North | USA,Canada | No
EL16XC1-041-230A** | LP41/61R9 | EL296UH090XV60C | R-410A | 38500 | 17 | 13 | 37400 | 14.5 | 12 | No | 207493214 | North | USA,Canada | No
EL16XC1-041-230A** | LP41/61R9 | EL296UH110XE60C | R-410A | 37800 | 17 | 13 | 37000 | 15 | 13 | No | 207493221 | North | USA,Canada | No
EL16XC1-041-230A** | LP41/61R9 | EL296UH110XV48C | R-410A | 38500 | 17 | 13 | 37000 | 15 | 12 | No | 207493228 | North | USA,Canada | No
EL16XC1-041-230A** | LP41/61R9 | EL296UH110XV60C | R-410A | 38500 | 17 | 13 | 37000 | 15 | 12.5 | No | 207493235 | North | USA,Canada | No
EL16XC1-041-230A** | LP41/61R9 | ML180UH090E48B | R-410A | 38500 | 17 | 13 | 36400 | 15 | 13 | No | 207569796 | North | USA | No
EL16XC1-041-230A** | LP41/61R9 | ML180UH090E60C | R-410A | 38500 | 17 | 13 | 36800 | 15 | 13 | No | 207493246 | North | USA | No
EL16XC1-041-230A** | LP41/61R9 | ML180UH090XE48B | R-410A | 38500 | 17 | 13 | 36400 | 15 | 13 | No | 207569799 | North | USA | No
EL16XC1-041-230A** | LP41/61R9 | ML180UH110E60C | R-410A | 38500 | 17 | 13 | 37200 | 15 | 13 | No | 207493255 | North | USA | No
EL16XC1-041-230A** | LP41/61R9 | ML180UH110V60C | R-410A | 38500 | 17 | 13 | 37600 | 15 | 13 | No | 207493263 | North | USA | No
EL16XC1-041-230A** | LP41/61R9 | ML180UH110XE60C | R-410A | 38500 | 17 | 13 | 36400 | 15 | 13 | No | 207493270 | North | USA | No
EL16XC1-041-230A** | LP41/61R9 | ML193UH090XE48C | R-410A | 38000 | 16 | 13 | 36400 | 15 | 13 | No | 207493277 | North | USA | No
EL16XC1-041-230A** | LP41/61R9 | ML193UH110XE48C | R-410A | 38500 | 16 | 13 | 36600 | 15 | 13 | No | 207493284 | North | USA | No
EL16XC1-041-230A** | LP41/61R9 | ML196UH070XE48B | R-410A | 37800 | 16 | 13 | 36400 | 14.5 | 12.5 | No | 207656571 | North | USA,Canada | No
EL16XC1-041-230A** | LP41/61R9 | ML196UH090XE48C | R-410A | 38000 | 17 | 13 | 36600 | 15 | 13 | No | 207493292 | North | USA,Canada | No
EL16XC1-041-230A** | LP41/61R9 | ML196UH090XE60C | R-410A | 38000 | 16 | 13 | 36800 | 15 | 13 | No | 207493299 | North | USA,Canada | No
EL16XC1-041-230A** | LP41/61R9 | ML196UH110XE60C | R-410A | 37800 | 17 | 13 | 37200 | 15 | 13 | No | 207493307 | North | USA,Canada | No
EL16XC1-041-230A** | LP41/61R9 | ML296UH090XV48C | R-410A | 38000 | 16 | 13 | 37000 | 15 | 12.5 | No | 207493315 | North | USA,Canada | No
EL16XC1-041-230A** | LP41/61R9 | ML296UH110XV60C | R-410A | 38000 | 16 | 13 | 37400 | 15 | 13 | No | 207493322 | North | USA,Canada | No
EL16XC1-041-230A** | LP41/61R9 | SL280UH080NV48B | R-410A | 38500 | 17 | 13 | 36600 | 14.5 | 12.5 | No | 207569802 | North | USA | No
EL16XC1-041-230A** | LP41/61R9 | SL280UH080NV48B | R-410A | 38500 | 17 | 13 | 36600 | 14.5 | 12.5 | No | 207569804 | North | USA | No
EL16XC1-041-230A** | LP41/61R9 | SL280UH080NV60C | R-410A | 38500 | 17 | 13 | 37000 | 15 | 13 | No | 207493333 | North | USA | No
EL16XC1-041-230A** | LP41/61R9 | SL280UH090V48B | R-410A | 38500 | 17 | 13 | 36800 | 14.5 | 12.5 | No | 207569806 | North | USA | No
EL16XC1-041-230A** | LP41/61R9 | SL280UH090V60C | R-410A | 38500 | 17 | 13 | 37400 | 15 | 12.5 | No | 207493343 | North | USA | No
EL16XC1-041-230A** | LP41/61R9 | SL280UH090XV60C | R-410A | 38500 | 17 | 13 | 37400 | 15 | 12.5 | No | 207493350 | North | USA | No
EL16XC1-041-230A** | LP41/61R9 | SL280UH100NV60C | R-410A | 38000 | 17 | 13 | 37200 | 15 | 12.5 | No | 207493357 | North | USA | No
EL16XC1-041-230A** | LP41/61R9 | SL280UH110V60C | R-410A | 38500 | 17 | 13 | 37000 | 15 | 12.5 | No | 207493364 | North | USA | No
EL16XC1-041-230A** | LP41/61R9 | SL280UH110XV60C | R-410A | 38500 | 16 | 13 | 37200 | 14.5 | 12 | No | 207493371 | North | USA | No
EL16XC1-041-230A** | LP41/61R9 | SL297UH080NV48C | R-410A | 37600 | 16 | 13 | 37200 | 15 | 12.5 | No | 207493388 | North | USA,Canada | No
EL16XC1-041-230A** | LP41/61R9 | SL297UH080NV60C | R-410A | 37600 | 16 | 13 | 37000 | 15 | 12.5 | No | 207493396 | North | USA,Canada | No
EL16XC1-041-230A** | LP41/61R9 | SL297UH080NV60C | R-410A | 37800 | 16 | 13 | 37000 | 15 | 12.5 | No | 207493403 | North | USA,Canada | No
EL16XC1-041-230A** | LP41/61R9 | SLP99UH090XV48C | R-410A | 38000 | 16 | 13 | 37000 | 15 | 12.5 | No | 207493432 | North | USA,Canada | No
EL16XC1-041-230A** | LP41/61R9 | SLP99UH090XV60C | R-410A | 38000 | 16 | 13 | 37400 | 14.5 | 12 | No | 207493439 | North | USA,Canada | No
EL16XC1-041-230A** | LP41/61R9 | SLP99UH110XV60C | R-410A | 38500 | 16 | 13 | 37000 | 15 | 12.5 | No | 207493446 | North | USA,Canada | No
EL16XC1-041-230A** | LP42/62W9 | EL180UH080NE48B | R-410A | 38000 | 16 | 13 | 36400 | 15 | 12.5 | No | 207656559 | North | USA | No
EL16XC1-041-230A** | LP42/62W9 | EL180UH100NE60C | R-410A | 39000 | 17 | 13 | 36800 | 15 | 13 | No | 207493140 | North | USA | No
EL16XC1-041-230A** | LP42/62W9 | EL195UH080NE48C | R-410A | 38500 | 16 | 13 | 36000 | 15 | 13 | No | 207493147 | North | USA,Canada | No
EL16XC1-041-230A** | LP42/62W9 | EL195UH100NE60C | R-410A | 39000 | 16 | 13 | 37600 | 15 | 13 | No | 207493155 | North | USA,Canada | No
EL16XC1-041-230A** | LP42/62W9 | EL196UH090XE48C | R-410A | 39000 | 17 | 13 | 36600 | 15 | 13.5 | No | 207493162 | North | USA,Canada | No
EL16XC1-041-230A** | LP42/62W9 | EL196UH110XE60C | R-410A | 39500 | 17 | 13 | 37200 | 15 | 13.5 | No | 207493169 | North | USA,Canada | No
EL16XC1-041-230A** | LP42/62W9 | EL280UH110E48C | R-410A | 39000 | 17 | 13 | 37800 | 16 | 13.5 | No | 207493180 | North | USA | Yes
EL16XC1-041-230A** | LP42/62W9 | EL280UH110E60C | R-410A | 39500 | 16 | 13 | 37400 | 16 | 13.5 | No | 207493185 | North | USA | Yes
EL16XC1-041-230A** | LP42/62W9 | EL280UH110XE60C | R-410A | 39500 | 16 | 13 | 37400 | 16 | 13.5 | No | 207493193 | North | USA | Yes
EL16XC1-041-230A** | LP42/62W9 | EL296UH090XE48C | R-410A | 39000 | 17 | 13 | 36800 | 15 | 13.5 | No | 207493201 | North | USA,Canada | No
EL16XC1-041-230A** | LP42/62W9 | EL296UH090XV48C | R-410A | 39000 | 17 | 13 | 38000 | 15 | 13 | No | 207493208 | North | USA,Canada | No
EL16XC1-041-230A** | LP42/62W9 | EL296UH090XV60C | R-410A | 39500 | 17 | 13 | 38000 | 15 | 12.5 | No | 207493215 | North | USA,Canada | No
EL16XC1-041-230A** | LP42/62W9 | EL296UH110XE60C | R-410A | 39500 | 17 | 13 | 37000 | 15 | 13.5 | No | 207493222 | North | USA,Canada | No
EL16XC1-041-230A** | LP42/62W9 | EL296UH110XV48C | R-410A | 39000 | 17 | 13 | 36800 | 15 | 13 | No | 207493230 | North | USA,Canada | No
EL16XC1-041-230A** | LP42/62W9 | EL296UH110XV60C | R-410A | 39500 | 17 | 13 | 38000 | 15 | 13 | No | 207493237 | North | USA,Canada | No
EL16XC1-041-230A** | LP42/62W9 | ML180UH090E48B | R-410A | 39000 | 17 | 13 | 36400 | 15 | 13.5 | No | 207656565 | North | USA | No
EL16XC1-041-230A** | LP42/62W9 | ML180UH090E60C | R-410A | 39500 | 17 | 13 | 36800 | 16 | 13.5 | No | 207493247 | North | USA | Yes
EL16XC1-041-230A** | LP42/62W9 | ML180UH090XE48B | R-410A | 39000 | 17 | 13 | 36400 | 15 | 13.5 | No | 207656569 | North | USA | No
EL16XC1-041-230A** | LP42/62W9 | ML180UH110E60C | R-410A | 39000 | 17 | 13 | 36400 | 16 | 13.5 | No | 207493257 | North | USA | Yes
EL16XC1-041-230A** | LP42/62W9 | ML180UH110V60C | R-410A | 39000 | 17 | 13 | 38500 | 16 | 13.5 | No | 207493264 | North | USA | Yes
EL16XC1-041-230A** | LP42/62W9 | ML180UH110XE60C | R-410A | 39000 | 17 | 13 | 36400 | 16 | 13.5 | No | 207493271 | North | USA | Yes
EL16XC1-041-230A** | LP42/62W9 | ML193UH090XE48C | R-410A | 39000 | 17 | 13 | 36400 | 15 | 13.5 | No | 207493278 | North | USA | No
EL16XC1-041-230A** | LP42/62W9 | ML193UH110XE48C | R-410A | 39000 | 17 | 13 | 36600 | 16 | 13.5 | No | 207493285 | North | USA | Yes
EL16XC1-041-230A** | LP42/62W9 | ML196UH090XE48C | R-410A | 39000 | 17 | 13 | 36600 | 15 | 13.5 | No | 207493294 | North | USA,Canada | No
EL16XC1-041-230A** | LP42/62W9 | ML196UH090XE60C | R-410A | 39000 | 16 | 13 | 36800 | 15 | 13.5 | No | 207493301 | North | USA,Canada | No
EL16XC1-041-230A** | LP42/62W9 | ML196UH110XE60C | R-410A | 39500 | 17 | 13 | 37200 | 15 | 13.5 | No | 207493308 | North | USA,Canada | No
EL16XC1-041-230A** | LP42/62W9 | ML296UH090XV48C | R-410A | 39000 | 17 | 13 | 38000 | 15 | 13 | No | 207493317 | North | USA,Canada | No
EL16XC1-041-230A** | LP42/62W9 | ML296UH110XV60C | R-410A | 39000 | 16 | 13 | 37400 | 15 | 13.5 | No | 207493324 | North | USA,Canada | No
EL16XC1-041-230A** | LP42/62W9 | SL280UH080NV48B | R-410A | 39000 | 17 | 13 | 37000 | 15 | 12.5 | No | 207826929 | North | USA | No
EL16XC1-041-230A** | LP42/62W9 | SL280UH080NV60C | R-410A | 39000 | 17 | 13 | 37000 | 15 | 13.5 | No | 207493334 | North | USA | No
EL16XC1-041-230A** | LP42/62W9 | SL280UH090XV60C | R-410A | 39000 | 17 | 13 | 37800 | 15 | 13 | No | 207493351 | North | USA | No
EL16XC1-041-230A** | LP42/62W9 | SL280UH100NV60C | R-410A | 38000 | 17 | 13 | 37200 | 15 | 13 | No | 207493358 | North | USA | No
EL16XC1-041-230A** | LP42/62W9 | SL280UH110V60C | R-410A | 39000 | 17 | 13 | 38000 | 15 | 13 | No | 207493366 | North | USA | No
EL16XC1-041-230A** | LP42/62W9 | SL280UH110XV60C | R-410A | 39000 | 17 | 13 | 37200 | 15 | 12.5 | No | 207493373 | North | USA | No
EL16XC1-041-230A** | LP42/62W9 | SL297UH080NV48C | R-410A | 38500 | 17 | 13 | 38000 | 15 | 13 | No | 207493390 | North | USA,Canada | No
EL16XC1-041-230A** | LP42/62W9 | SL297UH080NV48C | R-410A | 38500 | 17 | 13 | 38000 | 15 | 13 | No | 207493383 | North | USA,Canada | No
EL16XC1-041-230A** | LP42/62W9 | SL297UH080NV60C | R-410A | 38500 | 17 | 13 | 38000 | 15 | 13 | No | 207493397 | North | USA,Canada | No
EL16XC1-041-230A** | LP42/62W9 | SL297UH080NV60C | R-410A | 38500 | 17 | 13 | 38000 | 15 | 13 | No | 207493404 | North | USA,Canada | No
EL16XC1-041-230A** | LP42/62W9 | SLP99UH090XV48C | R-410A | 39000 | 17 | 13 | 38000 | 15 | 13 | No | 207493433 | North | USA,Canada | No
EL16XC1-041-230A** | LP42/62W9 | SLP99UH090XV60C | R-410A | 39500 | 16 | 13 | 37000 | 15 | 13 | No | 207493440 | North | USA,Canada | No
EL16XC1-041-230A** | LP42/62W9 | SLP99UH110XV60C | R-410A | 39500 | 17 | 13 | 38000 | 15 | 13 | No | 207493448 | North | USA,Canada | No
EL16XC1-041-230A** | LP43/60X9 | EL180UH080NE48B | R-410A | 38000 | 16 | 13 | 36000 | 13.4 | 11.5 | No | 207656556 | North | USA | No
EL16XC1-041-230A** | LP43/60X9 | EL180UH100NE60C | R-410A | 38500 | 17 | 13 | 36400 | 15 | 12.5 | No | 207493141 | North | USA | No
EL16XC1-041-230A** | LP43/60X9 | EL195UH080NE48C | R-410A | 37800 | 16 | 13 | 36600 | 15 | 12 | No | 207493149 | North | USA,Canada | No
EL16XC1-041-230A** | LP43/60X9 | EL195UH100NE60C | R-410A | 37800 | 16 | 13 | 36600 | 15 | 12.5 | No | 207493156 | North | USA,Canada | No
EL16XC1-041-230A** | LP43/60X9 | EL196UH090XE48C | R-410A | 38500 | 17 | 13 | 36600 | 15 | 13 | No | 207493163 | North | USA,Canada | No
EL16XC1-041-230A** | LP43/60X9 | EL196UH110XE60C | R-410A | 37800 | 17 | 13 | 37200 | 15 | 13 | No | 207493171 | North | USA,Canada | No
EL16XC1-041-230A** | LP43/60X9 | EL280UH110E48C | R-410A | 38500 | 16 | 13 | 37000 | 15 | 13 | No | 207493181 | North | USA | No
EL16XC1-041-230A** | LP43/60X9 | EL280UH110E60C | R-410A | 38500 | 16 | 13 | 37400 | 15 | 13 | No | 207493187 | North | USA | No
EL16XC1-041-230A** | LP43/60X9 | EL280UH110XE60C | R-410A | 38500 | 16 | 13 | 37400 | 15 | 13 | No | 207493194 | North | USA | No
EL16XC1-041-230A** | LP43/60X9 | EL296UH090XE48C | R-410A | 38500 | 17 | 13 | 36800 | 15 | 13 | No | 207493202 | North | USA,Canada | No
EL16XC1-041-230A** | LP43/60X9 | EL296UH090XV48C | R-410A | 38000 | 17 | 13 | 37000 | 15 | 12.5 | No | 207493209 | North | USA,Canada | No
EL16XC1-041-230A** | LP43/60X9 | EL296UH090XV60C | R-410A | 38500 | 17 | 13 | 37400 | 14.5 | 12 | No | 207493217 | North | USA,Canada | No
EL16XC1-041-230A** | LP43/60X9 | EL296UH110XE60C | R-410A | 37800 | 17 | 13 | 37000 | 15 | 13 | No | 207493224 | North | USA,Canada | No
EL16XC1-041-230A** | LP43/60X9 | EL296UH110XV48C | R-410A | 38500 | 17 | 13 | 37000 | 15 | 12 | No | 207493231 | North | USA,Canada | No
EL16XC1-041-230A** | LP43/60X9 | EL296UH110XV60C | R-410A | 38500 | 17 | 13 | 37000 | 15 | 12.5 | No | 207493238 | North | USA,Canada | No
EL16XC1-041-230A** | LP43/60X9 | ML180UH090E48B | R-410A | 38500 | 17 | 13 | 36400 | 15 | 13 | No | 207656564 | North | USA | No
EL16XC1-041-230A** | LP43/60X9 | ML180UH090E60C | R-410A | 38500 | 17 | 13 | 36800 | 15 | 13 | No | 207493248 | North | USA | No
EL16XC1-041-230A** | LP43/60X9 | ML180UH090XE48B | R-410A | 38500 | 17 | 13 | 36400 | 15 | 13 | No | 207656568 | North | USA | No
EL16XC1-041-230A** | LP43/60X9 | ML180UH110E60C | R-410A | 38500 | 17 | 13 | 37200 | 15 | 13 | No | 207493258 | North | USA | No
EL16XC1-041-230A** | LP43/60X9 | ML180UH110V60C | R-410A | 38500 | 17 | 13 | 37600 | 15 | 13 | No | 207493265 | North | USA | No
EL16XC1-041-230A** | LP43/60X9 | ML180UH110XE60C | R-410A | 38500 | 17 | 13 | 36400 | 15 | 13 | No | 207493272 | North | USA | No
EL16XC1-041-230A** | LP43/60X9 | ML193UH090XE48C | R-410A | 38500 | 16 | 13 | 36400 | 15 | 13 | No | 207493279 | North | USA | No
EL16XC1-041-230A** | LP43/60X9 | ML193UH110XE48C | R-410A | 38500 | 16 | 13 | 36600 | 15 | 13 | No | 207493287 | North | USA | No
EL16XC1-041-230A** | LP43/60X9 | ML196UH070XE48B | R-410A | 37800 | 16 | 13 | 36400 | 14.5 | 12.5 | No | 207656570 | North | USA,Canada | No
EL16XC1-041-230A** | LP43/60X9 | ML196UH090XE48C | R-410A | 38500 | 17 | 13 | 36600 | 15 | 13 | No | 207493295 | North | USA,Canada | No
EL16XC1-041-230A** | LP43/60X9 | ML196UH090XE60C | R-410A | 38000 | 16 | 13 | 36800 | 15 | 13 | No | 207493302 | North | USA,Canada | No
EL16XC1-041-230A** | LP43/60X9 | ML196UH110XE60C | R-410A | 37800 | 17 | 13 | 37200 | 15 | 13 | No | 207493310 | North | USA,Canada | No
EL16XC1-041-230A** | LP43/60X9 | ML296UH090XV48C | R-410A | 38000 | 16 | 13 | 37000 | 15 | 12.5 | No | 207493318 | North | USA,Canada | No
EL16XC1-041-230A** | LP43/60X9 | ML296UH110XV60C | R-410A | 38000 | 16 | 13 | 37400 | 15 | 13 | No | 207493325 | North | USA,Canada | No
EL16XC1-041-230A** | LP43/60X9 | SL280UH080NV48B | R-410A | 38500 | 17 | 13 | 36600 | 14.5 | 12.5 | No | 207826931 | North | USA | No
EL16XC1-041-230A** | LP43/60X9 | SL280UH080NV48B | R-410A | 38500 | 17 | 13 | 36600 | 14.5 | 12.5 | No | 207826928 | North | USA | No
EL16XC1-041-230A** | LP43/60X9 | SL280UH080NV60C | R-410A | 38500 | 17 | 13 | 37000 | 15 | 13 | No | 207493335 | North | USA | No
EL16XC1-041-230A** | LP43/60X9 | SL280UH090V60C | R-410A | 38500 | 17 | 13 | 37400 | 15 | 12.5 | No | 207493346 | North | USA | No
EL16XC1-041-230A** | LP43/60X9 | SL280UH090XV60C | R-410A | 38500 | 17 | 13 | 37400 | 15 | 12.5 | No | 207493353 | North | USA | No
EL16XC1-041-230A** | LP43/60X9 | SL280UH100NV60C | R-410A | 38000 | 17 | 13 | 37200 | 15 | 12.5 | No | 207493360 | North | USA | No
EL16XC1-041-230A** | LP43/60X9 | SL280UH110V60C | R-410A | 38500 | 17 | 13 | 37000 | 15 | 12.5 | No | 207493367 | North | USA | No
EL16XC1-041-230A** | LP43/60X9 | SL280UH110XV60C | R-410A | 38500 | 16 | 13 | 37200 | 14.5 | 12 | No | 207493374 | North | USA | No
EL16XC1-041-230A** | LP43/60X9 | SL297UH080NV48C | R-410A | 37400 | 17 | 12.5 | 37200 | 15 | 12.5 | No | 207493384 | North | USA,Canada | No
EL16XC1-041-230A** | LP43/60X9 | SL297UH080NV48C | R-410A | 37400 | 17 | 12.5 | 37200 | 15 | 12.5 | No | 207493391 | North | USA,Canada | No
EL16XC1-041-230A** | LP43/60X9 | SL297UH080NV60C | R-410A | 37600 | 16 | 13 | 37000 | 15 | 12.5 | No | 207493399 | North | USA,Canada | No
EL16XC1-041-230A** | LP43/60X9 | SL297UH080NV60C | R-410A | 37800 | 16 | 13 | 37000 | 15 | 12.5 | No | 207493406 | North | USA,Canada | No
EL16XC1-041-230A** | LP43/60X9 | SLP99UH090XV48C | R-410A | 38000 | 16 | 13 | 37000 | 15 | 12.5 | No | 207493435 | North | USA,Canada | No
EL16XC1-041-230A** | LP43/60X9 | SLP99UH090XV60C | R-410A | 38000 | 16 | 13 | 37400 | 14.5 | 12 | No | 207493442 | North | USA,Canada | No
EL16XC1-041-230A** | LP43/60X9 | SLP99UH110XV60C | R-410A | 38500 | 16 | 13 | 37000 | 15 | 12.5 | No | 207493449 | North | USA,Canada | No
EL16XC1-041-230A** | LP60/61W9 | EL180UH080NE48B | R-410A | 38000 | 16 | 13 | 36400 | 15 | 12.5 | No | 207656560 | North | USA | No
EL16XC1-041-230A** | LP60/61W9 | EL180UH100NE60C | R-410A | 39000 | 17 | 13 | 36800 | 15 | 13.5 | No | 207493143 | North | USA | No
EL16XC1-041-230A** | LP60/61W9 | EL195UH080NE48C | R-410A | 38500 | 16 | 13 | 37800 | 15 | 13 | No | 207493150 | North | USA,Canada | No
EL16XC1-041-230A** | LP60/61W9 | EL195UH100NE60C | R-410A | 39000 | 16 | 13 | 37600 | 15 | 13.5 | No | 207493157 | North | USA,Canada | No
EL16XC1-041-230A** | LP60/61W9 | EL196UH090XE48C | R-410A | 39000 | 17 | 13 | 36600 | 16 | 13.5 | No | 207493165 | North | USA,Canada | Yes
EL16XC1-041-230A** | LP60/61W9 | EL196UH110XE60C | R-410A | 39500 | 17 | 13 | 37800 | 16 | 13.5 | No | 207493172 | North | USA,Canada | Yes
EL16XC1-041-230A** | LP60/61W9 | EL280UH110E48C | R-410A | 39000 | 17 | 13 | 37800 | 16 | 14 | No | 207493183 | North | USA | Yes
EL16XC1-041-230A** | LP60/61W9 | EL280UH110E60C | R-410A | 39500 | 16 | 13 | 38000 | 16 | 13.5 | No | 207493189 | North | USA | Yes
EL16XC1-041-230A** | LP60/61W9 | EL280UH110XE60C | R-410A | 39500 | 16 | 13 | 38000 | 16 | 13.5 | No | 207493196 | North | USA | Yes
EL16XC1-041-230A** | LP60/61W9 | EL296UH090XE48C | R-410A | 39000 | 17 | 13 | 37600 | 15 | 13.5 | No | 207493203 | North | USA,Canada | No
EL16XC1-041-230A** | LP60/61W9 | EL296UH090XV48C | R-410A | 39000 | 17 | 13 | 38000 | 15 | 13.5 | No | 207493211 | North | USA,Canada | No
EL16XC1-041-230A** | LP60/61W9 | EL296UH090XV60C | R-410A | 39500 | 17 | 13 | 38000 | 15 | 13 | No | 207493218 | North | USA,Canada | No
EL16XC1-041-230A** | LP60/61W9 | EL296UH110XE60C | R-410A | 39500 | 17 | 13 | 37800 | 16 | 13.5 | No | 207493225 | North | USA,Canada | Yes
EL16XC1-041-230A** | LP60/61W9 | EL296UH110XV48C | R-410A | 39000 | 17 | 13 | 37600 | 15 | 13 | No | 207493233 | North | USA,Canada | No
EL16XC1-041-230A** | LP60/61W9 | EL296UH110XV60C | R-410A | 39500 | 17 | 13 | 38000 | 15 | 13.5 | No | 207493240 | North | USA,Canada | No
EL16XC1-041-230A** | LP60/61W9 | ML180UH090E60C | R-410A | 39500 | 17 | 13 | 37600 | 16 | 13.5 | No | 207493250 | North | USA | Yes
EL16XC1-041-230A** | LP60/61W9 | ML180UH110E60C | R-410A | 39000 | 17 | 13 | 38000 | 16 | 13.5 | No | 207493260 | North | USA | Yes
EL16XC1-041-230A** | LP60/61W9 | ML180UH110V60C | R-410A | 39000 | 17 | 13 | 38500 | 16 | 14 | No | 207493267 | North | USA | Yes
EL16XC1-041-230A** | LP60/61W9 | ML180UH110XE60C | R-410A | 39000 | 17 | 13 | 38000 | 16 | 13.5 | No | 207493274 | North | USA | Yes
EL16XC1-041-230A** | LP60/61W9 | ML193UH090XE48C | R-410A | 39000 | 17 | 13 | 37000 | 15 | 13.5 | No | 207493281 | North | USA | No
EL16XC1-041-230A** | LP60/61W9 | ML193UH110XE48C | R-410A | 39000 | 17 | 13 | 37000 | 16 | 13.5 | No | 207493288 | North | USA | Yes
EL16XC1-041-230A** | LP60/61W9 | ML196UH090XE48C | R-410A | 39000 | 17 | 13 | 36600 | 16 | 13.5 | No | 207493297 | North | USA,Canada | Yes
EL16XC1-041-230A** | LP60/61W9 | ML196UH090XE60C | R-410A | 36200 | 17 | 13 | 37600 | 16 | 13.5 | No | 207493304 | North | USA,Canada | Yes
EL16XC1-041-230A** | LP60/61W9 | ML196UH110XE60C | R-410A | 39500 | 17 | 13 | 37800 | 16 | 13.5 | No | 207493311 | North | USA,Canada | Yes
EL16XC1-041-230A** | LP60/61W9 | ML296UH090XV48C | R-410A | 39000 | 17 | 13 | 38000 | 15 | 13.5 | No | 207493320 | North | USA,Canada | No
EL16XC1-041-230A** | LP60/61W9 | ML296UH110XV60C | R-410A | 39000 | 16 | 13 | 38000 | 16 | 13.5 | No | 207493327 | North | USA,Canada | Yes
EL16XC1-041-230A** | LP60/61W9 | SL280UH080NV48B | R-410A | 39000 | 17 | 13 | 37600 | 15 | 12.5 | No | 207826930 | North | USA | No
EL16XC1-041-230A** | LP60/61W9 | SL280UH080NV60C | R-410A | 39000 | 17 | 13 | 37400 | 16 | 13.5 | No | 207493337 | North | USA | Yes
EL16XC1-041-230A** | LP60/61W9 | SL280UH090V60C | R-410A | 39500 | 17 | 13 | 38000 | 15 | 13.5 | No | 207493347 | North | USA | No
EL16XC1-041-230A** | LP60/61W9 | SL280UH090XV60C | R-410A | 39000 | 17 | 13 | 37800 | 15 | 13.5 | No | 207493354 | North | USA | No
EL16XC1-041-230A** | LP60/61W9 | SL280UH100NV60C | R-410A | 38000 | 17 | 13 | 37200 | 15 | 13 | No | 207493361 | North | USA | No
EL16XC1-041-230A** | LP60/61W9 | SL280UH110V60C | R-410A | 39000 | 17 | 13 | 38000 | 15 | 13.5 | No | 207493368 | North | USA | No
EL16XC1-041-230A** | LP60/61W9 | SL280UH110XV60C | R-410A | 39000 | 17 | 13 | 37200 | 15 | 12.5 | No | 207493376 | North | USA | No
EL16XC1-041-230A** | LP60/61W9 | SL297UH080NV48C | R-410A | 38500 | 17 | 13 | 38000 | 15 | 13.5 | No | 207493393 | North | USA,Canada | No
EL16XC1-041-230A** | LP60/61W9 | SL297UH080NV60C | R-410A | 38500 | 17 | 13 | 38000 | 15 | 13.5 | No | 207493400 | North | USA,Canada | No
EL16XC1-041-230A** | LP60/61W9 | SL297UH080NV60C | R-410A | 38500 | 17 | 13 | 38000 | 15 | 13.5 | No | 207493407 | North | USA,Canada | No
EL16XC1-041-230A** | LP60/61W9 | SLP99UH090XV48C | R-410A | 39000 | 17 | 13 | 38000 | 15 | 13.5 | No | 207493436 | North | USA,Canada | No
EL16XC1-041-230A** | LP60/61W9 | SLP99UH090XV60C | R-410A | 39500 | 16 | 13 | 38000 | 15 | 13 | No | 207493443 | North | USA,Canada | No
EL16XC1-041-230A** | LP60/61W9 | SLP99UH110XV60C | R-410A | 39500 | 17 | 13 | 38000 | 15 | 13.5 | No | 207493451 | North | USA,Canada | No
EL16XC1-042-230A** | L42/49K9 | EL180UH080NE48B | R-410A | 41500 | 16 | 13 | 39000 | 14.5 | 12 | No | 202122387 | North | USA | No
EL16XC1-042-230A** | L42/49K9 | EL180UH100NE60C | R-410A | 41500 | 16 | 13 | 38000 | 14.5 | 12.5 | No | 202262948 | North | USA | No
EL16XC1-042-230A** | L42/49K9 | EL195UH080NE48C | R-410A | 41000 | 15 | 12.5 | 39500 | 14.5 | 12 | No | 201879229 | North | USA,Canada | No
EL16XC1-042-230A** | L42/49K9 | EL195UH100NE60C | R-410A | 41500 | 15 | 12.5 | 39500 | 14.5 | 12 | No | 201879259 | North | USA,Canada | No
EL16XC1-042-230A** | L42/49K9 | EL196UH090XE48C | R-410A | 41500 | 16 | 13 | 39500 | 15 | 12 | No | 202029189 | North | USA,Canada | No
EL16XC1-042-230A** | L42/49K9 | EL196UH110XE60C | R-410A | 42000 | 16 | 13 | 40000 | 15 | 12 | No | 202029214 | North | USA,Canada | No
EL16XC1-042-230A** | L42/49K9 | EL280DF090E48B | R-410A | 40500 | 15 | 12.5 | 40000 | 15 | 12.5 | No | 202988876 | North | USA | No
EL16XC1-042-230A** | L42/49K9 | EL280UH090E48B | R-410A | 40000 | 16 | 13 | 39000 | 14.5 | 12.5 | No | 203056899 | North | USA | No
EL16XC1-042-230A** | L42/49K9 | EL280UH090XE48B | R-410A | 40000 | 16 | 13 | 39000 | 14.5 | 12.5 | No | 203355835 | North | USA | No
EL16XC1-042-230A** | L42/49K9 | EL296UH110XV60C | R-410A | 41500 | 16 | 13 | 39000 | 14.5 | 12.5 | No | 8897675 | North | USA,Canada | No
EL16XC1-042-230A** | L42/49K9 | ML180DF110E60C | R-410A | 41500 | 16 | 13 | 40000 | 15 | 12.5 | No | 201862469 | North | USA | No
EL16XC1-042-230A** | L42/49K9 | ML180UH070V48B | R-410A | 41500 | 16 | 13 | 36000 | 15 | 13 | No | 204540854 | North | USA | No
EL16XC1-042-230A** | L42/49K9 | ML180UH090E48B | R-410A | 41500 | 16 | 13 | 39000 | 14.5 | 12.5 | No | 201758266 | North | USA | No
EL16XC1-042-230A** | L42/49K9 | ML180UH090E60C | R-410A | 41500 | 16 | 13 | 40000 | 15 | 12.5 | No | 201758282 | North | USA | No
EL16XC1-042-230A** | L42/49K9 | ML180UH090V48B | R-410A | 40500 | 16 | 13 | 39500 | 14.5 | 12.5 | No | 204540876 | North | USA | No
EL16XC1-042-230A** | L42/49K9 | ML180UH090XE48B | R-410A | 41500 | 16 | 13 | 39000 | 14.5 | 12.5 | No | 201758298 | North | USA | No
EL16XC1-042-230A** | L42/49K9 | ML180UH110E60C | R-410A | 41500 | 16 | 13 | 39500 | 15 | 12.5 | No | 201758314 | North | USA | No
EL16XC1-042-230A** | L42/49K9 | ML180UH110XE60C | R-410A | 41500 | 16 | 13 | 39500 | 15 | 12.5 | No | 201758330 | North | USA | No
EL16XC1-042-230A** | L42/49K9 | ML180UH135E60D | R-410A | 41000 | 15 | 12.5 | 39500 | 14 | 11.7 | No | 201758346 | North | USA | No
EL16XC1-042-230A** | L42/49K9 | ML196UH070XE48B | R-410A | 37400 | 16 | 13 | 37400 | 14 | 12 | No | 206190822 | North | USA,Canada | No
EL16XC1-042-230A** | L42/49K9 | ML196UH090XE48C | R-410A | 41500 | 16 | 13 | 39500 | 15 | 12 | No | 204540144 | North | USA,Canada | No
EL16XC1-042-230A** | L42/49K9 | ML296UH110XV60C | R-410A | 41500 | 15 | 12.5 | 40000 | 15 | 12 | No | 202923615 | North | USA,Canada | No
EL16XC1-042-230A** | L42/49K9 | SL280UH080NV48B | R-410A | 41500 | 16 | 13 | 39500 | 14.5 | 12 | No | 10594650 | North | USA | No
EL16XC1-042-230A** | L42/49K9 | SL280UH080NV60C | R-410A | 42000 | 16 | 13 | 40000 | 15 | 12 | No | 201879292 | North | USA | No
EL16XC1-042-230A** | L42/49K9 | SL280UH090V36B | R-410A | 42000 | 16 | 13 | 40000 | 14.5 | 12.5 | No | 201879306 | North | USA | No
EL16XC1-042-230A** | L42/49K9 | SL280UH090V48B | R-410A | 42000 | 16 | 13 | 40000 | 14.5 | 12 | No | 8897707 | North | USA | No
EL16XC1-042-230A** | L42/49K9 | SL280UH090V60C | R-410A | 42000 | 16 | 13 | 39500 | 14.5 | 12.5 | No | 201879342 | North | USA | No
EL16XC1-042-230A** | L42/49K9 | SL280UH090XV48B | R-410A | 42000 | 16 | 13 | 40000 | 14.5 | 12 | No | 8897719 | North | USA | No
EL16XC1-042-230A** | L42/49K9 | SL280UH090XV60C | R-410A | 42000 | 16 | 13 | 40500 | 14.5 | 12 | No | 201879364 | North | USA | No
EL16XC1-042-230A** | L42/49K9 | SL280UH100NV60C | R-410A | 41500 | 16 | 13 | 39500 | 14.5 | 12.5 | No | 10594661 | North | USA | No
EL16XC1-042-230A** | L42/49K9 | SL280UH110V60C | R-410A | 41500 | 16 | 13 | 39000 | 14.5 | 12.5 | No | 201879380 | North | USA | No
EL16XC1-042-230A** | L42/49K9 | SL280UH110XV60C | R-410A | 41500 | 16 | 13 | 39000 | 14.5 | 12.5 | No | 201879387 | North | USA | No
EL16XC1-042-230A** | L42/49K9 | SL297UH040NV36B | R-410A | 40500 | 15 | 12.5 | 40000 | 14 | 12 | No | 201879401 | North | USA,Canada | No
EL16XC1-042-230A** | L42/49K9 | SL297UH060NV36B | R-410A | 40500 | 15 | 12.5 | 39000 | 14 | 11.5 | No | 201879423 | North | USA | No
EL16XC1-042-230A** | L42/49K9 | SL297UH080NV48C | R-410A | 41000 | 16 | 13 | 39500 | 14.5 | 12.5 | No | 201879441 | North | USA,Canada | No
EL16XC1-042-230A** | L42/49K9 | SL297UH080NV60C | R-410A | 41000 | 15 | 12.5 | 40500 | 14.5 | 12 | No | 201879459 | North | USA,Canada | No
EL16XC1-042-230A** | L42/49L9 | EL180UH080NE48B | R-410A | 41500 | 16 | 13 | 39000 | 14.5 | 12 | No | 202122386 | North | USA | No
EL16XC1-042-230A** | L42/49L9 | EL180UH100NE60C | R-410A | 41500 | 16 | 13 | 38000 | 14.5 | 12.5 | No | 202262947 | North | USA | No
EL16XC1-042-230A** | L42/49L9 | EL195UH080NE48C | R-410A | 41000 | 15 | 12.5 | 39500 | 14.5 | 12 | No | 201879228 | North | USA,Canada | No
EL16XC1-042-230A** | L42/49L9 | EL195UH100NE60C | R-410A | 41500 | 15 | 12.5 | 39500 | 14.5 | 12 | No | 201879258 | North | USA,Canada | No
EL16XC1-042-230A** | L42/49L9 | EL196UH090XE48C | R-410A | 41500 | 16 | 13 | 39500 | 15 | 12 | No | 202029187 | North | USA,Canada | No
EL16XC1-042-230A** | L42/49L9 | EL196UH110XE60C | R-410A | 42000 | 16 | 13 | 40000 | 15 | 12 | No | 202029212 | North | USA,Canada | No
EL16XC1-042-230A** | L42/49L9 | EL280DF090E48B | R-410A | 40500 | 15 | 12.5 | 40000 | 15 | 12.5 | No | 202988874 | North | USA | No
EL16XC1-042-230A** | L42/49L9 | EL280UH090E48B | R-410A | 40000 | 16 | 13 | 39000 | 14.5 | 12.5 | No | 203056895 | North | USA | No
EL16XC1-042-230A** | L42/49L9 | EL280UH090XE48B | R-410A | 40000 | 16 | 13 | 39000 | 14.5 | 12.5 | No | 203355834 | North | USA | No
EL16XC1-042-230A** | L42/49L9 | EL296UH110XV60C | R-410A | 41500 | 16 | 13 | 39000 | 14.5 | 12.5 | No | 8897676 | North | USA,Canada | No
EL16XC1-042-230A** | L42/49L9 | ML180DF110E60C | R-410A | 41500 | 16 | 13 | 40000 | 15 | 12.5 | No | 201862468 | North | USA | No
EL16XC1-042-230A** | L42/49L9 | ML180UH070V48B | R-410A | 41500 | 16 | 13 | 36000 | 15 | 13 | No | 204540853 | North | USA | No
EL16XC1-042-230A** | L42/49L9 | ML180UH090E48B | R-410A | 41500 | 16 | 13 | 39000 | 14.5 | 12.5 | No | 201758265 | North | USA | No
EL16XC1-042-230A** | L42/49L9 | ML180UH090E60C | R-410A | 41500 | 16 | 13 | 40000 | 15 | 12.5 | No | 201758281 | North | USA | No
EL16XC1-042-230A** | L42/49L9 | ML180UH090V48B | R-410A | 40500 | 16 | 13 | 39500 | 14.5 | 12.5 | No | 204540875 | North | USA | No
EL16XC1-042-230A** | L42/49L9 | ML180UH090XE48B | R-410A | 41500 | 16 | 13 | 39000 | 14.5 | 12.5 | No | 201758297 | North | USA | No
EL16XC1-042-230A** | L42/49L9 | ML180UH110E60C | R-410A | 41500 | 16 | 13 | 39500 | 15 | 12.5 | No | 201758313 | North | USA | No
EL16XC1-042-230A** | L42/49L9 | ML180UH110XE60C | R-410A | 41500 | 16 | 13 | 39500 | 15 | 12.5 | No | 201758329 | North | USA | No
EL16XC1-042-230A** | L42/49L9 | ML180UH135E60D | R-410A | 41000 | 15 | 12.5 | 39500 | 14 | 11.7 | No | 201758345 | North | USA | No
EL16XC1-042-230A** | L42/49L9 | ML196UH070XE48B | R-410A | 37400 | 16 | 13 | 37400 | 14 | 12 | No | 206190821 | North | USA,Canada | No
EL16XC1-042-230A** | L42/49L9 | ML196UH090XE48C | R-410A | 41500 | 16 | 13 | 39500 | 15 | 12 | No | 204540143 | North | USA,Canada | No
EL16XC1-042-230A** | L42/49L9 | ML296UH110XV60C | R-410A | 41500 | 15 | 12.5 | 40000 | 15 | 12 | No | 202923614 | North | USA,Canada | No
EL16XC1-042-230A** | L42/49L9 | SL280UH080NV48B | R-410A | 41500 | 16 | 13 | 39500 | 14.5 | 12 | No | 10594649 | North | USA | No
EL16XC1-042-230A** | L42/49L9 | SL280UH080NV60C | R-410A | 42000 | 16 | 13 | 40000 | 15 | 12 | No | 201879291 | North | USA | No
EL16XC1-042-230A** | L42/49L9 | SL280UH090V36B | R-410A | 42000 | 16 | 13 | 40000 | 14.5 | 12.5 | No | 201879305 | North | USA | No
EL16XC1-042-230A** | L42/49L9 | SL280UH090V48B | R-410A | 42000 | 16 | 13 | 40000 | 14.5 | 12 | No | 8897708 | North | USA | No
EL16XC1-042-230A** | L42/49L9 | SL280UH090V60C | R-410A | 42000 | 16 | 13 | 39500 | 14.5 | 12.5 | No | 201879341 | North | USA | No
EL16XC1-042-230A** | L42/49L9 | SL280UH090XV48B | R-410A | 42000 | 16 | 13 | 40000 | 14.5 | 12 | No | 8897720 | North | USA | No
EL16XC1-042-230A** | L42/49L9 | SL280UH090XV60C | R-410A | 42000 | 16 | 13 | 40500 | 14.5 | 12 | No | 201879363 | North | USA | No
EL16XC1-042-230A** | L42/49L9 | SL280UH100NV60C | R-410A | 41500 | 16 | 13 | 39500 | 14.5 | 12.5 | No | 10594660 | North | USA | No
EL16XC1-042-230A** | L42/49L9 | SL297UH040NV36B | R-410A | 40500 | 15 | 12.5 | 40000 | 14 | 12 | No | 201879400 | North | USA,Canada | No
EL16XC1-042-230A** | L42/49L9 | SL297UH060NV36B | R-410A | 40500 | 15 | 12.5 | 39000 | 14 | 11.5 | No | 201879422 | North | USA | No
EL16XC1-042-230A** | L42/49L9 | SL297UH080NV48C | R-410A | 41000 | 16 | 13 | 39500 | 14.5 | 12.5 | No | 201879440 | North | USA,Canada | No
EL16XC1-042-230A** | L42/49L9 | SL297UH080NV60C | R-410A | 41000 | 15 | 12.5 | 40500 | 14.5 | 12 | No | 201879458 | North | USA,Canada | No
EL16XC1-042-230A** | L42/60S9 | EL180UH080NE48B | R-410A | 41500 | 16 | 13 | 39500 | 14 | 12 | No | 202122385 | North | USA | No
EL16XC1-042-230A** | L42/60S9 | EL180UH100NE60C | R-410A | 41500 | 16 | 13 | 40000 | 14.5 | 12 | No | 202262946 | North | USA | No
EL16XC1-042-230A** | L42/60S9 | EL195UH080NE48C | R-410A | 41000 | 15 | 12.5 | 39500 | 14.5 | 12 | No | 201879227 | North | USA,Canada | No
EL16XC1-042-230A** | L42/60S9 | EL195UH100NE60C | R-410A | 41500 | 15 | 12.5 | 39500 | 14.5 | 12 | No | 201879257 | North | USA,Canada | No
EL16XC1-042-230A** | L42/60S9 | EL196UH090XE48C | R-410A | 41500 | 16 | 13 | 39500 | 14.5 | 12 | No | 202029186 | North | USA,Canada | No
EL16XC1-042-230A** | L42/60S9 | EL196UH110XE60C | R-410A | 42000 | 16 | 13 | 40000 | 14.5 | 12 | No | 202029211 | North | USA,Canada | No
EL16XC1-042-230A** | L42/60S9 | EL280DF090E48B | R-410A | 40000 | 15 | 12.2 | 39500 | 15 | 12 | No | 203364370 | North | USA | No
EL16XC1-042-230A** | L42/60S9 | EL280UH090E48B | R-410A | 40500 | 15 | 12.5 | 38500 | 14.5 | 12.5 | No | 203364380 | North | USA | No
EL16XC1-042-230A** | L42/60S9 | EL280UH090XE48B | R-410A | 40500 | 15 | 12.5 | 38500 | 14.5 | 12.5 | No | 203364388 | North | USA | No
EL16XC1-042-230A** | L42/60S9 | EL280UH110E48C | R-410A | 41500 | 16 | 13 | 40000 | 15 | 12.5 | No | 203056921 | North | USA | No
EL16XC1-042-230A** | L42/60S9 | EL280UH110E60C | R-410A | 42000 | 16 | 13 | 40500 | 15 | 12.5 | No | 203051228 | North | USA | No
EL16XC1-042-230A** | L42/60S9 | EL280UH110XE60C | R-410A | 42000 | 16 | 13 | 40500 | 15 | 12.5 | No | 203355846 | North | USA | No
EL16XC1-042-230A** | L42/60S9 | EL296DF090XE48C | R-410A | 40500 | 15 | 12.5 | 39000 | 14.5 | 12 | No | 8897618 | North | USA,Canada | No
EL16XC1-042-230A** | L42/60S9 | EL296DF090XV60C | R-410A | 41500 | 15 | 12.5 | 40500 | 14 | 12 | No | 8897623 | North | USA,Canada | No
EL16XC1-042-230A** | L42/60S9 | EL296DF110XE60C | R-410A | 41500 | 16 | 13 | 40000 | 14.5 | 12 | No | 8897628 | North | USA,Canada | No
EL16XC1-042-230A** | L42/60S9 | EL296DF110XV60C | R-410A | 41500 | 16 | 13 | 40500 | 14 | 12 | No | 8897633 | North | USA,Canada | No
EL16XC1-042-230A** | L42/60S9 | EL296UH090XE48C | R-410A | 41500 | 16 | 13 | 39500 | 14.5 | 12 | No | 8897638 | North | USA,Canada | No
EL16XC1-042-230A** | L42/60S9 | EL296UH090XV48C | R-410A | 41500 | 16 | 13 | 40000 | 14.5 | 12 | No | 8897643 | North | USA,Canada | No
EL16XC1-042-230A** | L42/60S9 | EL296UH090XV60C | R-410A | 42000 | 16 | 13 | 40500 | 14.5 | 12 | No | 8897651 | North | USA,Canada | No
EL16XC1-042-230A** | L42/60S9 | EL296UH110XE60C | R-410A | 42000 | 16 | 13 | 40000 | 14.5 | 12 | No | 8897659 | North | USA,Canada | No
EL16XC1-042-230A** | L42/60S9 | EL296UH110XV48C | R-410A | 41500 | 16 | 13 | 40000 | 14.5 | 12 | No | 8897667 | North | USA,Canada | No
EL16XC1-042-230A** | L42/60S9 | EL296UH110XV60C | R-410A | 41500 | 16 | 13 | 40500 | 14.5 | 12 | No | 8897677 | North | USA,Canada | No
EL16XC1-042-230A** | L42/60S9 | ML180DF110E60C | R-410A | 41500 | 16 | 13 | 40000 | 15 | 12.5 | No | 201862467 | North | USA | No
EL16XC1-042-230A** | L42/60S9 | ML180UH070V48B | R-410A | 41500 | 16 | 13 | 36000 | 15 | 13 | No | 204540852 | North | USA | No
EL16XC1-042-230A** | L42/60S9 | ML180UH090E60C | R-410A | 41500 | 16 | 13 | 40000 | 15 | 12.5 | No | 201871045 | North | USA | No
EL16XC1-042-230A** | L42/60S9 | ML180UH110E60C | R-410A | 41500 | 16 | 13 | 39500 | 15 | 12.5 | No | 201871052 | North | USA | No
EL16XC1-042-230A** | L42/60S9 | ML180UH110V60C | R-410A | 41500 | 16 | 13 | 40500 | 15 | 12.5 | No | 204540885 | North | USA | No
EL16XC1-042-230A** | L42/60S9 | ML180UH110XE60C | R-410A | 41500 | 16 | 13 | 39500 | 15 | 12.5 | No | 201797041 | North | USA | No
EL16XC1-042-230A** | L42/60S9 | ML193DF090XE48C | R-410A | 40000 | 15 | 12.5 | 39000 | 14.5 | 12 | No | 202988908 | North | USA | No
EL16XC1-042-230A** | L42/60S9 | ML193UH090XE48C | R-410A | 41500 | 16 | 13 | 39500 | 14.5 | 12 | No | 203056964 | North | USA | No
EL16XC1-042-230A** | L42/60S9 | ML193UH110XE48C | R-410A | 41500 | 16 | 13 | 39500 | 15 | 12.5 | No | 203057006 | North | USA | No
EL16XC1-042-230A** | L42/60S9 | ML196UH090XE48C | R-410A | 41500 | 16 | 13 | 39500 | 14.5 | 12 | No | 206190827 | North | USA,Canada | No
EL16XC1-042-230A** | L42/60S9 | ML196UH090XE60C | R-410A | 41500 | 16 | 13 | 36000 | 14.5 | 13 | No | 206190846 | North | USA,Canada | No
EL16XC1-042-230A** | L42/60S9 | ML196UH110XE60C | R-410A | 42000 | 16 | 13 | 40000 | 14.5 | 12 | No | 204540154 | North | USA,Canada | No
EL16XC1-042-230A** | L42/60S9 | ML296DF090XV60C | R-410A | 41500 | 15 | 12.5 | 40500 | 14.5 | 12 | No | 202923583 | North | USA,Canada | No
EL16XC1-042-230A** | L42/60S9 | ML296UH090XV48C | R-410A | 41500 | 16 | 13 | 40500 | 14.5 | 12 | No | 202923594 | North | USA,Canada | No
EL16XC1-042-230A** | L42/60S9 | ML296UH110XV60C | R-410A | 41500 | 15 | 12.5 | 39000 | 14.5 | 12.5 | No | 202923613 | North | USA,Canada | No
EL16XC1-042-230A** | L42/60S9 | SL280DF090V60C | R-410A | 41000 | 16 | 12.5 | 40500 | 14.5 | 12 | No | 8897697 | North | USA | No
EL16XC1-042-230A** | L42/60S9 | SL280DF110V60C | R-410A | 41500 | 16 | 13 | 40500 | 14.5 | 12 | No | 8897702 | North | USA | No
EL16XC1-042-230A** | L42/60S9 | SL280UH080NV48B | R-410A | 41500 | 16 | 13 | 40000 | 14 | 12 | No | 10594648 | North | USA | No
EL16XC1-042-230A** | L42/60S9 | SL280UH080NV60C | R-410A | 42000 | 16 | 13 | 40000 | 14.5 | 12 | No | 10612679 | North | USA | No
EL16XC1-042-230A** | L42/60S9 | SL280UH090V36B | R-410A | 42000 | 16 | 13 | 40000 | 14.5 | 12 | No | 201879304 | North | USA | No
EL16XC1-042-230A** | L42/60S9 | SL280UH090V48B | R-410A | 42000 | 16 | 13 | 40000 | 14 | 12 | No | 201879323 | North | USA | No
EL16XC1-042-230A** | L42/60S9 | SL280UH090V60C | R-410A | 42000 | 16 | 13 | 40500 | 14.5 | 12 | No | 8897711 | North | USA | No
EL16XC1-042-230A** | L42/60S9 | SL280UH090XV48B | R-410A | 42000 | 16 | 13 | 40000 | 14 | 12 | No | 9950546 | North | USA | No
EL16XC1-042-230A** | L42/60S9 | SL280UH090XV60C | R-410A | 42000 | 16 | 13 | 40500 | 14.5 | 12 | No | 8897723 | North | USA | No
EL16XC1-042-230A** | L42/60S9 | SL280UH100NV60C | R-410A | 41500 | 16 | 13 | 40500 | 14.5 | 12 | No | 10594659 | North | USA | No
EL16XC1-042-230A** | L42/60S9 | SL280UH110V60C | R-410A | 41500 | 16 | 13 | 40000 | 14.5 | 12 | No | 8897729 | North | USA | No
EL16XC1-042-230A** | L42/60S9 | SL280UH110XV60C | R-410A | 41500 | 16 | 13 | 40000 | 14.5 | 12 | No | 8897737 | North | USA | No
EL16XC1-042-230A** | L42/60S9 | SL297UH040NV36B | R-410A | 40500 | 15 | 12.5 | 40000 | 14 | 12 | No | 201879399 | North | USA,Canada | No
EL16XC1-042-230A** | L42/60S9 | SL297UH060NV36B | R-410A | 40500 | 15 | 12.5 | 39000 | 14 | 11.5 | No | 201879421 | North | USA | No
EL16XC1-042-230A** | L42/60S9 | SL297UH080NV48C | R-410A | 41000 | 16 | 13 | 40000 | 14.5 | 12 | No | 201874336 | North | USA,Canada | No
EL16XC1-042-230A** | L42/60S9 | SL297UH080NV60C | R-410A | 41000 | 15 | 12.5 | 40500 | 14.5 | 12 | No | 201879457 | North | USA,Canada | No
EL16XC1-042-230A** | L42/60S9 | SLP99DF090XV48C | R-410A | 41500 | 15 | 12.5 | 40500 | 14 | 12 | No | 205753632 | North | USA,Canada | No
EL16XC1-042-230A** | L42/60S9 | SLP99DF090XV60C | R-410A | 41500 | 15 | 12.5 | 40500 | 14 | 12 | No | 205753644 | North | USA,Canada | No
EL16XC1-042-230A** | L42/60S9 | SLP99DF110XV60C | R-410A | 41500 | 16 | 13 | 40500 | 14 | 12 | No | 205753656 | North | USA,Canada | No
EL16XC1-042-230A** | L42/60S9 | SLP99UH090XV48C | R-410A | 41500 | 16 | 13 | 40000 | 14.5 | 12 | No | 205753661 | North | USA,Canada | No
EL16XC1-042-230A** | L42/60S9 | SLP99UH090XV60C | R-410A | 42000 | 16 | 13 | 40500 | 14.5 | 12 | No | 205753670 | North | USA,Canada | No
EL16XC1-042-230A** | L42/60S9 | SLP99UH110XV60C | R-410A | 41500 | 16 | 13 | 40500 | 14.5 | 12 | No | 205753678 | North | USA,Canada | No
EL16XC1-042-230A** | L42/60U9 | EL180UH080NE48B | R-410A | 41500 | 16 | 13 | 39500 | 14 | 12 | No | 202122384 | North | USA | No
EL16XC1-042-230A** | L42/60U9 | EL180UH100NE60C | R-410A | 41500 | 16 | 13 | 40000 | 14.5 | 12 | No | 202262945 | North | USA | No
EL16XC1-042-230A** | L42/60U9 | EL195UH080NE48C | R-410A | 41000 | 15 | 12.5 | 39500 | 14.5 | 12 | No | 201879226 | North | USA,Canada | No
EL16XC1-042-230A** | L42/60U9 | EL195UH100NE60C | R-410A | 41500 | 15 | 12.5 | 39500 | 14.5 | 12 | No | 201879256 | North | USA,Canada | No
EL16XC1-042-230A** | L42/60U9 | EL196UH090XE48C | R-410A | 41500 | 16 | 13 | 39500 | 14.5 | 12 | No | 202029185 | North | USA,Canada | No
EL16XC1-042-230A** | L42/60U9 | EL196UH110XE60C | R-410A | 42000 | 16 | 13 | 40000 | 14.5 | 12 | No | 202029210 | North | USA,Canada | No
EL16XC1-042-230A** | L42/60U9 | EL280DF090E48B | R-410A | 40000 | 15 | 12.2 | 39500 | 15 | 12 | No | 203364369 | North | USA | No
EL16XC1-042-230A** | L42/60U9 | EL280UH090E48B | R-410A | 40500 | 15 | 12.5 | 38500 | 14.5 | 12.5 | No | 203364379 | North | USA | No
EL16XC1-042-230A** | L42/60U9 | EL280UH090XE48B | R-410A | 40500 | 15 | 12.5 | 38500 | 14.5 | 12.5 | No | 203364387 | North | USA | No
EL16XC1-042-230A** | L42/60U9 | EL280UH110E48C | R-410A | 41500 | 16 | 13 | 40000 | 15 | 12.5 | No | 203056916 | North | USA | No
EL16XC1-042-230A** | L42/60U9 | EL280UH110E60C | R-410A | 42000 | 16 | 13 | 40500 | 15 | 12.5 | No | 203051222 | North | USA | No
EL16XC1-042-230A** | L42/60U9 | EL280UH110XE60C | R-410A | 42000 | 16 | 13 | 40500 | 15 | 12.5 | No | 203355845 | North | USA | No
EL16XC1-042-230A** | L42/60U9 | EL296UH090XV48C | R-410A | 41500 | 16 | 13 | 40000 | 14.5 | 12 | No | 10244628 | North | USA,Canada | No
EL16XC1-042-230A** | L42/60U9 | EL296UH090XV60C | R-410A | 42000 | 16 | 13 | 40500 | 14.5 | 12 | No | 10244630 | North | USA,Canada | No
EL16XC1-042-230A** | L42/60U9 | EL296UH110XV48C | R-410A | 41500 | 16 | 13 | 40000 | 14.5 | 12 | No | 10244631 | North | USA,Canada | No
EL16XC1-042-230A** | L42/60U9 | EL296UH110XV60C | R-410A | 41500 | 16 | 13 | 40500 | 14.5 | 12 | No | 10244632 | North | USA,Canada | No
EL16XC1-042-230A** | L42/60U9 | ML180DF110E60C | R-410A | 41500 | 16 | 13 | 40000 | 15 | 12.5 | No | 201862466 | North | USA | No
EL16XC1-042-230A** | L42/60U9 | ML180UH070V48B | R-410A | 41500 | 16 | 13 | 36000 | 15 | 13 | No | 204540851 | North | USA | No
EL16XC1-042-230A** | L42/60U9 | ML180UH090E48B | R-410A | 41500 | 16 | 13 | 37400 | 14.5 | 12.5 | No | 206216204 | North | USA | No
EL16XC1-042-230A** | L42/60U9 | ML180UH090E60C | R-410A | 41500 | 16 | 13 | 40000 | 15 | 12.5 | No | 201871044 | North | USA | No
EL16XC1-042-230A** | L42/60U9 | ML180UH110E60C | R-410A | 41500 | 16 | 13 | 39500 | 15 | 12.5 | No | 201871051 | North | USA | No
EL16XC1-042-230A** | L42/60U9 | ML180UH110V60C | R-410A | 41500 | 16 | 13 | 40500 | 15 | 12.5 | No | 204540884 | North | USA | No
EL16XC1-042-230A** | L42/60U9 | ML180UH110XE60C | R-410A | 41500 | 16 | 13 | 39500 | 15 | 12.5 | No | 201797040 | North | USA | No
EL16XC1-042-230A** | L42/60U9 | ML193DF090XE48C | R-410A | 40000 | 15 | 12.5 | 39000 | 14.5 | 12 | No | 202988904 | North | USA | No
EL16XC1-042-230A** | L42/60U9 | ML193UH090XE48C | R-410A | 41500 | 16 | 13 | 39500 | 14.5 | 12 | No | 203056961 | North | USA | No
EL16XC1-042-230A** | L42/60U9 | ML193UH110XE48C | R-410A | 41500 | 16 | 13 | 39500 | 15 | 12.5 | No | 203057002 | North | USA | No
EL16XC1-042-230A** | L42/60U9 | ML196UH090XE48C | R-410A | 41500 | 16 | 13 | 39500 | 14.5 | 12 | No | 206190826 | North | USA,Canada | No
EL16XC1-042-230A** | L42/60U9 | ML196UH090XE60C | R-410A | 41500 | 16 | 13 | 36000 | 14.5 | 13 | No | 206190845 | North | USA,Canada | No
EL16XC1-042-230A** | L42/60U9 | ML196UH110XE60C | R-410A | 42000 | 16 | 13 | 40000 | 14.5 | 12 | No | 204540153 | North | USA,Canada | No
EL16XC1-042-230A** | L42/60U9 | ML296UH090XV48C | R-410A | 41500 | 16 | 13 | 40500 | 14.5 | 12 | No | 202923593 | North | USA,Canada | No
EL16XC1-042-230A** | L42/60U9 | ML296UH110XV60C | R-410A | 41500 | 15 | 12.5 | 39000 | 14.5 | 12.5 | No | 202923612 | North | USA,Canada | No
EL16XC1-042-230A** | L42/60U9 | SL280UH080NV48B | R-410A | 41500 | 16 | 13 | 40000 | 14 | 12 | No | 10594647 | North | USA | No
EL16XC1-042-230A** | L42/60U9 | SL280UH080NV60C | R-410A | 42000 | 16 | 13 | 40000 | 14.5 | 12 | No | 10612678 | North | USA | No
EL16XC1-042-230A** | L42/60U9 | SL280UH090V36B | R-410A | 42000 | 16 | 13 | 40000 | 14.5 | 12 | No | 201879303 | North | USA | No
EL16XC1-042-230A** | L42/60U9 | SL280UH090V48B | R-410A | 42000 | 16 | 13 | 40000 | 14 | 12 | No | 10096367 | North | USA | No
EL16XC1-042-230A** | L42/60U9 | SL280UH090V60C | R-410A | 42000 | 16 | 13 | 40500 | 14.5 | 12 | No | 201879340 | North | USA | No
EL16XC1-042-230A** | L42/60U9 | SL280UH090XV48B | R-410A | 42000 | 16 | 13 | 40000 | 14 | 12 | No | 10509258 | North | USA | No
EL16XC1-042-230A** | L42/60U9 | SL280UH090XV60C | R-410A | 42000 | 16 | 13 | 40500 | 14.5 | 12 | No | 201879362 | North | USA | No
EL16XC1-042-230A** | L42/60U9 | SL280UH100NV60C | R-410A | 41500 | 16 | 13 | 40500 | 14.5 | 12 | No | 10594658 | North | USA | No
EL16XC1-042-230A** | L42/60U9 | SL297UH040NV36B | R-410A | 40500 | 15 | 12.5 | 40000 | 14 | 12 | No | 201879398 | North | USA,Canada | No
EL16XC1-042-230A** | L42/60U9 | SL297UH060NV36B | R-410A | 40500 | 15 | 12.5 | 39000 | 14 | 11.5 | No | 201879420 | North | USA | No
EL16XC1-042-230A** | L42/60U9 | SL297UH080NV48C | R-410A | 41000 | 16 | 13 | 40000 | 14.5 | 12 | No | 201874335 | North | USA,Canada | No
EL16XC1-042-230A** | L42/60U9 | SL297UH080NV60C | R-410A | 41000 | 15 | 12.5 | 40500 | 14.5 | 12 | No | 201879456 | North | USA,Canada | No
EL16XC1-042-230A** | L42/60U9 | SLP99UH090XV48C | R-410A | 41500 | 16 | 13 | 40000 | 14.5 | 12 | No | 205786825 | North | USA,Canada | No
EL16XC1-042-230A** | L42/60U9 | SLP99UH090XV60C | R-410A | 42000 | 16 | 13 | 40500 | 14.5 | 12 | No | 205786839 | North | USA,Canada | No
EL16XC1-042-230A** | L42/60U9 | SLP99UH110XV60C | R-410A | 41500 | 16 | 13 | 40500 | 14.5 | 12 | No | 205786854 | North | USA,Canada | No
EL16XC1-042-230A** | L42/60V9 | EL180UH100NE60C | R-410A | 42000 | 16 | 13 | 40000 | 14.5 | 12.5 | No | 202262949 | North | USA | No
EL16XC1-042-230A** | L42/60V9 | EL195UH080NE48C | R-410A | 41500 | 15 | 12.5 | 39500 | 14.5 | 12.5 | No | 201879230 | North | USA,Canada | No
EL16XC1-042-230A** | L42/60V9 | EL195UH100NE60C | R-410A | 42000 | 15 | 12.5 | 39500 | 14.5 | 12.5 | No | 201879260 | North | USA,Canada | No
EL16XC1-042-230A** | L42/60V9 | EL196UH090XE48C | R-410A | 41500 | 16 | 13 | 40000 | 15 | 12.5 | No | 202029191 | North | USA,Canada | No
EL16XC1-042-230A** | L42/60V9 | EL196UH110XE60C | R-410A | 42000 | 16 | 13 | 40500 | 15 | 12.5 | No | 202029216 | North | USA,Canada | No
EL16XC1-042-230A** | L42/60V9 | SL280UH080NV48B | R-410A | 41500 | 16 | 13 | 40000 | 14.5 | 12 | No | 201879281 | North | USA | No
EL16XC1-042-230A** | L42/60V9 | SL280UH080NV60C | R-410A | 42000 | 16 | 13 | 40500 | 15 | 12.5 | No | 201879293 | North | USA | No
EL16XC1-042-230A** | L42/60V9 | SL280UH090V36B | R-410A | 40500 | 16 | 13 | 40000 | 14.5 | 12.5 | No | 201879307 | North | USA | No
EL16XC1-042-230A** | L42/60V9 | SL280UH090V48B | R-410A | 40500 | 16 | 13 | 38000 | 14.5 | 12.5 | No | 201879324 | North | USA | No
EL16XC1-042-230A** | L42/60V9 | SL280UH090V60C | R-410A | 42000 | 16 | 13 | 39500 | 15 | 12.5 | No | 201841491 | North | USA | No
EL16XC1-042-230A** | L42/60V9 | SL280UH090XV48B | R-410A | 40500 | 16 | 13 | 38000 | 14.5 | 12.5 | No | 201879351 | North | USA | No
EL16XC1-042-230A** | L42/60V9 | SL280UH090XV60C | R-410A | 42000 | 16 | 13 | 40500 | 14.5 | 12.5 | No | 201879365 | North | USA | No
EL16XC1-042-230A** | L42/60V9 | SL280UH100NV60C | R-410A | 42000 | 16 | 13 | 39500 | 15 | 12.5 | No | 201879372 | North | USA | No
EL16XC1-042-230A** | L42/60V9 | SL280UH110V60C | R-410A | 42000 | 16 | 13 | 40000 | 14.5 | 12.5 | No | 201879381 | North | USA | No
EL16XC1-042-230A** | L42/60V9 | SL280UH110XV60C | R-410A | 42000 | 16 | 13 | 40000 | 14.5 | 12.5 | No | 201879388 | North | USA | No
EL16XC1-042-230A** | L42/60V9 | SL297UH040NV36B | R-410A | 40500 | 15 | 12.5 | 40000 | 14 | 12 | No | 201879402 | North | USA,Canada | No
EL16XC1-042-230A** | L42/60V9 | SL297UH060NV36B | R-410A | 40500 | 15 | 12.5 | 39500 | 14 | 12 | No | 201879424 | North | USA | No
EL16XC1-042-230A** | L42/60V9 | SL297UH080NV48C | R-410A | 41000 | 16 | 13 | 40000 | 14.5 | 12.5 | No | 201879442 | North | USA,Canada | No
EL16XC1-042-230A** | L42/60V9 | SL297UH080NV60C | R-410A | 41500 | 16 | 13 | 40500 | 14.5 | 12.5 | No | 201879460 | North | USA,Canada | No
EL16XC1-042-230A** | L42/60Y9 | EL180UH080NE48B | R-410A | 42000 | 16 | 13 | 39500 | 14.5 | 12.5 | No | 202122389 | North | USA | No
EL16XC1-042-230A** | L42/60Y9 | EL180UH100NE60C | R-410A | 42500 | 16 | 13 | 40000 | 15 | 12.5 | No | 202262953 | North | USA | No
EL16XC1-042-230A** | L42/60Y9 | EL195UH080NE48C | R-410A | 42000 | 16 | 13 | 39500 | 15 | 12.5 | No | 201871029 | North | USA,Canada | No
EL16XC1-042-230A** | L42/60Y9 | EL195UH100NE60C | R-410A | 42500 | 16 | 13 | 39500 | 15 | 12.5 | No | 201871034 | North | USA,Canada | No
EL16XC1-042-230A** | L42/60Y9 | EL196UH090XE48C | R-410A | 42000 | 16 | 13 | 40500 | 15 | 12.5 | No | 202029195 | North | USA,Canada | No
EL16XC1-042-230A** | L42/60Y9 | EL196UH110XE60C | R-410A | 42000 | 16 | 13 | 41000 | 15 | 12.5 | No | 202029220 | North | USA,Canada | No
EL16XC1-042-230A** | L42/60Y9 | EL280UH090E48B | R-410A | 40500 | 16 | 13 | 39500 | 15 | 12.5 | No | 203364382 | North | USA | No
EL16XC1-042-230A** | L42/60Y9 | EL280UH090XE48B | R-410A | 40500 | 16 | 13 | 39000 | 15 | 12.5 | No | 203364390 | North | USA | No
EL16XC1-042-230A** | L42/60Y9 | EL280UH110E48C | R-410A | 42000 | 16 | 13 | 41000 | 15 | 13 | No | 203056936 | North | USA | No
EL16XC1-042-230A** | L42/60Y9 | EL280UH110E60C | R-410A | 42000 | 16 | 13 | 40500 | 15 | 13 | No | 203051245 | North | USA | No
EL16XC1-042-230A** | L42/60Y9 | EL280UH110XE60C | R-410A | 42000 | 16 | 13 | 40500 | 15 | 13 | No | 203355850 | North | USA | No
EL16XC1-042-230A** | L42/60Y9 | EL296UH090XE48C | R-410A | 42000 | 16 | 13 | 40500 | 15 | 12.5 | No | 8875046 | North | USA,Canada | No
EL16XC1-042-230A** | L42/60Y9 | EL296UH090XV48C | R-410A | 42000 | 16 | 13 | 40000 | 15 | 12.5 | No | 8897644 | North | USA,Canada | No
EL16XC1-042-230A** | L42/60Y9 | EL296UH090XV60C | R-410A | 42000 | 16 | 13 | 40500 | 15 | 12.5 | No | 8897652 | North | USA,Canada | No
EL16XC1-042-230A** | L42/60Y9 | EL296UH110XE60C | R-410A | 42000 | 16 | 13 | 40500 | 15 | 12.5 | No | 8897660 | North | USA,Canada | No
EL16XC1-042-230A** | L42/60Y9 | EL296UH110XV48C | R-410A | 42000 | 16 | 13 | 40000 | 15 | 12.5 | No | 8897668 | North | USA,Canada | No
EL16XC1-042-230A** | L42/60Y9 | EL296UH110XV60C | R-410A | 42000 | 16 | 13 | 40500 | 15 | 12.5 | No | 8897678 | North | USA,Canada | No
EL16XC1-042-230A** | L42/60Y9 | ML180UH070V48B | R-410A | 42000 | 16 | 13 | 39500 | 15 | 13 | No | 204540856 | North | USA | No
EL16XC1-042-230A** | L42/60Y9 | ML180UH090E48B | R-410A | 42000 | 16 | 13 | 39500 | 15 | 12.5 | No | 201758270 | North | USA | No
EL16XC1-042-230A** | L42/60Y9 | ML180UH090E60C | R-410A | 42000 | 16 | 13 | 40000 | 15 | 13 | No | 201758286 | North | USA | No
EL16XC1-042-230A** | L42/60Y9 | ML180UH090XE48B | R-410A | 42000 | 16 | 13 | 39500 | 15 | 12.5 | No | 201758302 | North | USA | No
EL16XC1-042-230A** | L42/60Y9 | ML180UH110E60C | R-410A | 42000 | 16 | 13 | 39500 | 15 | 13 | No | 201758318 | North | USA | No
EL16XC1-042-230A** | L42/60Y9 | ML180UH110V60C | R-410A | 43000 | 16 | 13 | 38500 | 15 | 13.5 | No | 204540887 | North | USA | No
EL16XC1-042-230A** | L42/60Y9 | ML180UH110XE60C | R-410A | 42000 | 16 | 13 | 39500 | 15 | 13 | No | 201758334 | North | USA | No
EL16XC1-042-230A** | L42/60Y9 | ML180UH135E60D | R-410A | 42000 | 16 | 13 | 40500 | 14.5 | 12 | No | 201758350 | North | USA | No
EL16XC1-042-230A** | L42/60Y9 | ML193UH090XE48C | R-410A | 42000 | 16 | 13 | 38000 | 15 | 13 | No | 203056979 | North | USA | No
EL16XC1-042-230A** | L42/60Y9 | ML193UH110XE48C | R-410A | 42000 | 16 | 13 | 39500 | 15 | 13 | No | 203057021 | North | USA | No
EL16XC1-042-230A** | L42/60Y9 | ML193UH110XE60C | R-410A | 41000 | 16 | 13 | 38500 | 15 | 13 | No | 203051289 | North | USA | No
EL16XC1-042-230A** | L42/60Y9 | ML196UH090XE48C | R-410A | 42000 | 16 | 13 | 40500 | 15 | 12.5 | No | 206190831 | North | USA,Canada | No
EL16XC1-042-230A** | L42/60Y9 | ML196UH090XE60C | R-410A | 42000 | 16 | 13 | 38500 | 15 | 13 | No | 206190850 | North | USA,Canada | No
EL16XC1-042-230A** | L42/60Y9 | ML196UH110XE60C | R-410A | 42000 | 16 | 13 | 41000 | 15 | 12.5 | No | 204540156 | North | USA,Canada | No
EL16XC1-042-230A** | L42/60Y9 | ML196UH135XE60D | R-410A | 42000 | 16 | 13 | 39000 | 15 | 13 | No | 206190864 | North | USA,Canada | No
EL16XC1-042-230A** | L42/60Y9 | ML296UH090XV48C | R-410A | 42000 | 16 | 13 | 40500 | 15 | 12.5 | No | 202923598 | North | USA,Canada | No
EL16XC1-042-230A** | L42/60Y9 | ML296UH110XV60C | R-410A | 42000 | 16 | 13 | 39000 | 15 | 13 | No | 202923621 | North | USA,Canada | No
EL16XC1-042-230A** | L42/60Y9 | SL280UH080NV48B | R-410A | 41500 | 16 | 13 | 40000 | 14.5 | 12.5 | No | 10594655 | North | USA | No
EL16XC1-042-230A** | L42/60Y9 | SL280UH080NV60C | R-410A | 42000 | 16 | 13 | 41000 | 15 | 12.5 | No | 10612683 | North | USA | No
EL16XC1-042-230A** | L42/60Y9 | SL280UH090V36B | R-410A | 42000 | 16 | 13 | 40000 | 15 | 12.5 | No | 201879311 | North | USA | No
EL16XC1-042-230A** | L42/60Y9 | SL280UH090V48B | R-410A | 42000 | 16 | 13 | 40000 | 14.5 | 12.5 | No | 201879328 | North | USA | No
EL16XC1-042-230A** | L42/60Y9 | SL280UH090V60C | R-410A | 42000 | 16 | 13 | 39000 | 15 | 13 | No | 8897712 | North | USA | No
EL16XC1-042-230A** | L42/60Y9 | SL280UH090XV48B | R-410A | 42000 | 16 | 13 | 40000 | 14.5 | 12.5 | No | 9950550 | North | USA | No
EL16XC1-042-230A** | L42/60Y9 | SL280UH090XV60C | R-410A | 42000 | 16 | 13 | 41500 | 15 | 12.5 | No | 8875050 | North | USA | No
EL16XC1-042-230A** | L42/60Y9 | SL280UH100NV60C | R-410A | 42000 | 16 | 13 | 39000 | 15 | 13 | No | 10594666 | North | USA | No
EL16XC1-042-230A** | L42/60Y9 | SL280UH110V60C | R-410A | 42000 | 16 | 13 | 40000 | 15 | 12.5 | No | 8897730 | North | USA | No
EL16XC1-042-230A** | L42/60Y9 | SL280UH110XV60C | R-410A | 42000 | 16 | 13 | 40000 | 15 | 12.5 | No | 8897738 | North | USA | No
EL16XC1-042-230A** | L42/60Y9 | SL297UH040NV36B | R-410A | 40500 | 16 | 13 | 40000 | 14.5 | 12.5 | No | 201879406 | North | USA,Canada | No
EL16XC1-042-230A** | L42/60Y9 | SL297UH060NV36B | R-410A | 41000 | 16 | 13 | 40000 | 14 | 12.5 | No | 201879428 | North | USA | No
EL16XC1-042-230A** | L42/60Y9 | SL297UH080NV48C | R-410A | 41500 | 16 | 13 | 39000 | 15 | 13 | No | 201874338 | North | USA,Canada | No
EL16XC1-042-230A** | L42/60Y9 | SL297UH080NV60C | R-410A | 42000 | 16 | 13 | 40500 | 15 | 12.5 | No | 201874343 | North | USA,Canada | No
EL16XC1-042-230A** | L42/60Y9 | SLP99UH090XV48C | R-410A | 42000 | 16 | 13 | 40000 | 15 | 12.5 | No | 205753663 | North | USA,Canada | No
EL16XC1-042-230A** | L42/60Y9 | SLP99UH090XV60C | R-410A | 42000 | 16 | 13 | 40500 | 15 | 12.5 | No | 205753672 | North | USA,Canada | No
EL16XC1-042-230A** | L42/60Y9 | SLP99UH110XV60C | R-410A | 42000 | 16 | 13 | 40500 | 15 | 12.5 | No | 205753680 | North | USA,Canada | No
EL16XC1-042-230A** | L42/60Z9 | EL180UH080NE48B | R-410A | 42000 | 16 | 13 | 39500 | 14.5 | 12.5 | No | 202122388 | North | USA | No
EL16XC1-042-230A** | L42/60Z9 | EL180UH100NE60C | R-410A | 42500 | 16 | 13 | 40000 | 15 | 12.5 | No | 202262952 | North | USA | No
EL16XC1-042-230A** | L42/60Z9 | EL195UH080NE48C | R-410A | 42000 | 16 | 13 | 39500 | 15 | 12.5 | No | 201871028 | North | USA,Canada | No
EL16XC1-042-230A** | L42/60Z9 | EL195UH100NE60C | R-410A | 42500 | 16 | 13 | 39500 | 15 | 12.5 | No | 201871033 | North | USA,Canada | No
EL16XC1-042-230A** | L42/60Z9 | EL196UH090XE48C | R-410A | 42000 | 16 | 13 | 40500 | 15 | 12.5 | No | 202029194 | North | USA,Canada | No
EL16XC1-042-230A** | L42/60Z9 | EL196UH110XE60C | R-410A | 42000 | 16 | 13 | 41000 | 15 | 12.5 | No | 202029219 | North | USA,Canada | No
EL16XC1-042-230A** | L42/60Z9 | EL280UH090E48B | R-410A | 40500 | 16 | 13 | 39500 | 15 | 12.5 | No | 203364381 | North | USA | No
EL16XC1-042-230A** | L42/60Z9 | EL280UH090XE48B | R-410A | 40500 | 16 | 13 | 39000 | 15 | 12.5 | No | 203364389 | North | USA | No
EL16XC1-042-230A** | L42/60Z9 | EL280UH110E48C | R-410A | 42000 | 16 | 13 | 41000 | 15 | 13 | No | 203056932 | North | USA | No
EL16XC1-042-230A** | L42/60Z9 | EL280UH110E60C | R-410A | 42000 | 16 | 13 | 40500 | 15 | 13 | No | 203051243 | North | USA | No
EL16XC1-042-230A** | L42/60Z9 | EL280UH110XE60C | R-410A | 42000 | 16 | 13 | 40500 | 15 | 13 | No | 203355849 | North | USA | No
EL16XC1-042-230A** | L42/60Z9 | EL296UH090XE48C | R-410A | 42000 | 16 | 13 | 40500 | 15 | 12.5 | No | 8875047 | North | USA,Canada | No
EL16XC1-042-230A** | L42/60Z9 | EL296UH090XV48C | R-410A | 42000 | 16 | 13 | 40000 | 15 | 12.5 | No | 8897645 | North | USA,Canada | No
EL16XC1-042-230A** | L42/60Z9 | EL296UH090XV60C | R-410A | 42000 | 16 | 13 | 40500 | 15 | 12.5 | No | 8897653 | North | USA,Canada | No
EL16XC1-042-230A** | L42/60Z9 | EL296UH110XE60C | R-410A | 42000 | 16 | 13 | 40500 | 15 | 12.5 | No | 8897661 | North | USA,Canada | No
EL16XC1-042-230A** | L42/60Z9 | EL296UH110XV48C | R-410A | 42000 | 16 | 13 | 40000 | 15 | 12.5 | No | 8897669 | North | USA,Canada | No
EL16XC1-042-230A** | L42/60Z9 | EL296UH110XV60C | R-410A | 42000 | 16 | 13 | 40500 | 15 | 12.5 | No | 8897679 | North | USA,Canada | No
EL16XC1-042-230A** | L42/60Z9 | ML180UH070V48B | R-410A | 42000 | 16 | 13 | 39500 | 15 | 13 | No | 204540855 | North | USA | No
EL16XC1-042-230A** | L42/60Z9 | ML180UH090E48B | R-410A | 42000 | 16 | 13 | 39500 | 15 | 12.5 | No | 201758269 | North | USA | No
EL16XC1-042-230A** | L42/60Z9 | ML180UH090E60C | R-410A | 42000 | 16 | 13 | 40000 | 15 | 13 | No | 201758285 | North | USA | No
EL16XC1-042-230A** | L42/60Z9 | ML180UH090XE48B | R-410A | 42000 | 16 | 13 | 39500 | 15 | 12.5 | No | 201758301 | North | USA | No
EL16XC1-042-230A** | L42/60Z9 | ML180UH110E60C | R-410A | 42000 | 16 | 13 | 39500 | 15 | 13 | No | 201758317 | North | USA | No
EL16XC1-042-230A** | L42/60Z9 | ML180UH110V60C | R-410A | 43000 | 16 | 13 | 38500 | 15 | 13.5 | No | 204540886 | North | USA | No
EL16XC1-042-230A** | L42/60Z9 | ML180UH110XE60C | R-410A | 42000 | 16 | 13 | 39500 | 15 | 13 | No | 201758333 | North | USA | No
EL16XC1-042-230A** | L42/60Z9 | ML180UH135E60D | R-410A | 42000 | 16 | 13 | 40500 | 14.5 | 12 | No | 201758349 | North | USA | No
EL16XC1-042-230A** | L42/60Z9 | ML193UH090XE48C | R-410A | 42000 | 16 | 13 | 38000 | 15 | 13 | No | 203056975 | North | USA | No
EL16XC1-042-230A** | L42/60Z9 | ML193UH110XE48C | R-410A | 42000 | 16 | 13 | 39500 | 15 | 13 | No | 203057017 | North | USA | No
EL16XC1-042-230A** | L42/60Z9 | ML193UH110XE60C | R-410A | 41000 | 16 | 13 | 38500 | 15 | 13 | No | 203051285 | North | USA | No
EL16XC1-042-230A** | L42/60Z9 | ML196UH090XE48C | R-410A | 42000 | 16 | 13 | 40500 | 15 | 12.5 | No | 206190830 | North | USA,Canada | No
EL16XC1-042-230A** | L42/60Z9 | ML196UH090XE60C | R-410A | 42000 | 16 | 13 | 38500 | 15 | 13 | No | 206190849 | North | USA,Canada | No
EL16XC1-042-230A** | L42/60Z9 | ML196UH110XE60C | R-410A | 42000 | 16 | 13 | 41000 | 15 | 12.5 | No | 204540155 | North | USA,Canada | No
EL16XC1-042-230A** | L42/60Z9 | ML196UH135XE60D | R-410A | 42000 | 16 | 13 | 39000 | 15 | 13 | No | 206190863 | North | USA,Canada | No
EL16XC1-042-230A** | L42/60Z9 | ML296UH090XV48C | R-410A | 42000 | 16 | 13 | 40500 | 15 | 12.5 | No | 202923597 | North | USA,Canada | No
EL16XC1-042-230A** | L42/60Z9 | ML296UH110XV60C | R-410A | 42000 | 16 | 13 | 39000 | 15 | 13 | No | 202923620 | North | USA,Canada | No
EL16XC1-042-230A** | L42/60Z9 | SL280UH080NV48B | R-410A | 41500 | 16 | 13 | 40000 | 14.5 | 12.5 | No | 10594654 | North | USA | No
EL16XC1-042-230A** | L42/60Z9 | SL280UH080NV60C | R-410A | 42000 | 16 | 13 | 41000 | 15 | 12.5 | No | 10612682 | North | USA | No
EL16XC1-042-230A** | L42/60Z9 | SL280UH090V36B | R-410A | 42000 | 16 | 13 | 40000 | 15 | 12.5 | No | 201879310 | North | USA | No
EL16XC1-042-230A** | L42/60Z9 | SL280UH090V48B | R-410A | 42000 | 16 | 13 | 40000 | 14.5 | 12.5 | No | 201879327 | North | USA | No
EL16XC1-042-230A** | L42/60Z9 | SL280UH090V60C | R-410A | 42000 | 16 | 13 | 39000 | 15 | 13 | No | 8897713 | North | USA | No
EL16XC1-042-230A** | L42/60Z9 | SL280UH090XV48B | R-410A | 42000 | 16 | 13 | 40000 | 14.5 | 12.5 | No | 9950549 | North | USA | No
EL16XC1-042-230A** | L42/60Z9 | SL280UH090XV60C | R-410A | 42000 | 16 | 13 | 41500 | 15 | 12.5 | No | 8875051 | North | USA | No
EL16XC1-042-230A** | L42/60Z9 | SL280UH100NV60C | R-410A | 42000 | 16 | 13 | 39000 | 15 | 13 | No | 10594665 | North | USA | No
EL16XC1-042-230A** | L42/60Z9 | SL280UH110V60C | R-410A | 42000 | 16 | 13 | 40000 | 15 | 12.5 | No | 8897731 | North | USA | No
EL16XC1-042-230A** | L42/60Z9 | SL280UH110XV60C | R-410A | 42000 | 16 | 13 | 40000 | 15 | 12.5 | No | 8897739 | North | USA | No
EL16XC1-042-230A** | L42/60Z9 | SL297UH040NV36B | R-410A | 40500 | 16 | 13 | 40000 | 14.5 | 12.5 | No | 201879405 | North | USA,Canada | No
EL16XC1-042-230A** | L42/60Z9 | SL297UH060NV36B | R-410A | 41000 | 16 | 13 | 40000 | 14 | 12.5 | No | 201879427 | North | USA | No
EL16XC1-042-230A** | L42/60Z9 | SL297UH080NV48C | R-410A | 41500 | 16 | 13 | 39000 | 15 | 13 | No | 201874337 | North | USA,Canada | No
EL16XC1-042-230A** | L42/60Z9 | SL297UH080NV60C | R-410A | 42000 | 16 | 13 | 40500 | 15 | 12.5 | No | 201874342 | North | USA,Canada | No
EL16XC1-042-230A** | L42/60Z9 | SLP99UH090XV48C | R-410A | 42000 | 16 | 13 | 40000 | 15 | 12.5 | No | 205753662 | North | USA,Canada | No
EL16XC1-042-230A** | L42/60Z9 | SLP99UH090XV60C | R-410A | 42000 | 16 | 13 | 40500 | 15 | 12.5 | No | 205753671 | North | USA,Canada | No
EL16XC1-042-230A** | L42/60Z9 | SLP99UH110XV60C | R-410A | 42000 | 16 | 13 | 40500 | 15 | 12.5 | No | 205753679 | North | USA,Canada | No
EL16XC1-042-230A** | L42/61K9 | EL196UH090XE48C | R-410A | 41500 | 16 | 13 | 39500 | 15 | 12 | No | 202029190 | North | USA,Canada | No
EL16XC1-042-230A** | L42/61K9 | EL196UH110XE60C | R-410A | 42000 | 16 | 13 | 40000 | 15 | 12 | No | 202029215 | North | USA,Canada | No
EL16XC1-042-230A** | L42/61K9 | EL296DF110XE60C | R-410A | 41500 | 16 | 13 | 40000 | 14.5 | 12 | No | 9950528 | North | USA,Canada | No
EL16XC1-042-230A** | L42/61K9 | EL296DF110XV60C | R-410A | 41500 | 16 | 13 | 40500 | 14.5 | 12 | No | 9950529 | North | USA,Canada | No
EL16XC1-042-230A** | L42/61K9 | EL296UH090XE48C | R-410A | 41500 | 16 | 13 | 39500 | 14.5 | 12 | No | 9950531 | North | USA,Canada | No
EL16XC1-042-230A** | L42/61K9 | EL296UH090XV48C | R-410A | 41500 | 16 | 13 | 39000 | 14.5 | 12.5 | No | 9950534 | North | USA,Canada | No
EL16XC1-042-230A** | L42/61K9 | EL296UH110XE60C | R-410A | 42000 | 16 | 13 | 40000 | 14.5 | 12 | No | 9950538 | North | USA | No
EL16XC1-042-230A** | L42/61K9 | EL296UH110XV48C | R-410A | 41500 | 16 | 13 | 39500 | 14.5 | 12.5 | No | 9950542 | North | USA,Canada | No
EL16XC1-042-230A** | L42/61K9 | EL296UH110XV60C | R-410A | 41500 | 16 | 13 | 39000 | 14.5 | 12.5 | No | 8897680 | North | USA,Canada | No
EL16XC1-042-230A** | L42/61K9 | SL280UH090XV48B | R-410A | 42000 | 16 | 13 | 40000 | 14.5 | 12 | No | 9950547 | North | USA | No
EL16XC1-042-230A** | L42/61K9 | SL280UH100NV60C | R-410A | 41500 | 16 | 13 | 39500 | 14.5 | 12.5 | No | 10595116 | North | USA | No
EL16XC1-042-230A** | L42/61K9 | SL280UH110XV60C | R-410A | 41500 | 16 | 13 | 39000 | 14.5 | 12.5 | No | 9950554 | North | USA | No
EL16XC1-042-230A** | L42/61L9 | EL196UH090XE48C | R-410A | 41500 | 16 | 13 | 39500 | 15 | 12 | No | 202029188 | North | USA,Canada | No
EL16XC1-042-230A** | L42/61L9 | EL196UH110XE60C | R-410A | 42000 | 16 | 13 | 40000 | 15 | 12 | No | 202029213 | North | USA,Canada | No
EL16XC1-042-230A** | L42/61L9 | EL296UH110XV60C | R-410A | 41500 | 16 | 13 | 39000 | 14.5 | 12.5 | No | 8897681 | North | USA,Canada | No
EL16XC1-042-230A** | L42/61L9 | SL280UH090V48B | R-410A | 42000 | 16 | 13 | 40000 | 14.5 | 12 | No | 10096368 | North | USA | No
EL16XC1-042-230A** | L42/61L9 | SL280UH100NV60C | R-410A | 41500 | 16 | 13 | 39500 | 14.5 | 12.5 | No | 10595115 | North | USA | No
EL16XC1-042-230A** | L48/60Y9 | EL180UH080NE48B | R-410A | 42000 | 16 | 13 | 39500 | 15 | 12.5 | No | 202125853 | North | USA | No
EL16XC1-042-230A** | L48/60Y9 | EL180UH100NE60C | R-410A | 42500 | 16 | 13 | 40000 | 15 | 12.5 | No | 202262957 | North | USA | No
EL16XC1-042-230A** | L48/60Y9 | EL195UH080NE48C | R-410A | 42000 | 16 | 13 | 40000 | 15 | 12.5 | No | 201879234 | North | USA,Canada | No
EL16XC1-042-230A** | L48/60Y9 | EL195UH100NE60C | R-410A | 42500 | 16 | 13 | 40000 | 15 | 12.5 | No | 201879264 | North | USA,Canada | No
EL16XC1-042-230A** | L48/60Y9 | EL196UH090XE48C | R-410A | 42000 | 16 | 13 | 40000 | 15 | 13 | No | 202029199 | North | USA,Canada | No
EL16XC1-042-230A** | L48/60Y9 | EL196UH110XE60C | R-410A | 42000 | 16 | 13 | 40500 | 15 | 13 | No | 202029224 | North | USA,Canada | No
EL16XC1-042-230A** | L48/60Y9 | EL280DF090E48B | R-410A | 40500 | 16 | 13 | 40000 | 15 | 13 | No | 203364374 | North | USA | No
EL16XC1-042-230A** | L48/60Y9 | EL280UH110E60C | R-410A | 42000 | 16 | 13 | 40500 | 15 | 13 | No | 203362546 | North | USA | No
EL16XC1-042-230A** | L48/60Y9 | EL280UH110XE60C | R-410A | 42000 | 16 | 13 | 40500 | 15 | 13 | No | 203362552 | North | USA | No
EL16XC1-042-230A** | L48/60Y9 | EL296DF090XE48C | R-410A | 41000 | 16 | 13 | 39500 | 15 | 12.5 | No | 8897621 | North | USA,Canada | No
EL16XC1-042-230A** | L48/60Y9 | EL296DF090XV60C | R-410A | 41500 | 16 | 13 | 40500 | 15 | 12.5 | No | 8897626 | North | USA,Canada | No
EL16XC1-042-230A** | L48/60Y9 | EL296DF110XE60C | R-410A | 41500 | 16 | 13 | 40000 | 15 | 12.5 | No | 8897631 | North | USA,Canada | No
EL16XC1-042-230A** | L48/60Y9 | EL296DF110XV60C | R-410A | 41500 | 16 | 13 | 40500 | 15 | 12.5 | No | 8897636 | North | USA,Canada | No
EL16XC1-042-230A** | L48/60Y9 | EL296UH090XE48C | R-410A | 42000 | 16 | 13 | 39500 | 15 | 13 | No | 8897639 | North | USA,Canada | No
EL16XC1-042-230A** | L48/60Y9 | EL296UH090XV48C | R-410A | 42000 | 16 | 13 | 40500 | 15 | 12.5 | No | 8897646 | North | USA,Canada | No
EL16XC1-042-230A** | L48/60Y9 | EL296UH090XV60C | R-410A | 42000 | 16 | 13 | 41000 | 15 | 12.5 | No | 8897654 | North | USA,Canada | No
EL16XC1-042-230A** | L48/60Y9 | EL296UH110XE60C | R-410A | 42000 | 16 | 13 | 40000 | 15 | 13 | No | 8897662 | North | USA,Canada | No
EL16XC1-042-230A** | L48/60Y9 | EL296UH110XV48C | R-410A | 42000 | 16 | 13 | 40500 | 15 | 12.5 | No | 8897670 | North | USA,Canada | No
EL16XC1-042-230A** | L48/60Y9 | EL296UH110XV60C | R-410A | 42000 | 16 | 13 | 40500 | 15 | 12.5 | No | 8897682 | North | USA,Canada | No
EL16XC1-042-230A** | L48/60Y9 | ML180UH070V48B | R-410A | 42000 | 16 | 13 | 40000 | 15 | 13 | No | 204540863 | North | USA | No
EL16XC1-042-230A** | L48/60Y9 | ML180UH090E48B | R-410A | 42000 | 16 | 13 | 39500 | 15 | 12.5 | No | 201758274 | North | USA | No
EL16XC1-042-230A** | L48/60Y9 | ML180UH090E60C | R-410A | 42000 | 16 | 13 | 40000 | 15 | 13 | No | 201758290 | North | USA | No
EL16XC1-042-230A** | L48/60Y9 | ML180UH090XE48B | R-410A | 42000 | 16 | 13 | 39500 | 15 | 12.5 | No | 201758306 | North | USA | No
EL16XC1-042-230A** | L48/60Y9 | ML180UH110E60C | R-410A | 42000 | 16 | 13 | 40500 | 15 | 13 | No | 201758322 | North | USA | No
EL16XC1-042-230A** | L48/60Y9 | ML180UH110XE60C | R-410A | 42000 | 16 | 13 | 40500 | 15 | 13 | No | 201758338 | North | USA | No
EL16XC1-042-230A** | L48/60Y9 | ML180UH135E60D | R-410A | 42000 | 16 | 13 | 40500 | 15 | 12.5 | No | 201758354 | North | USA | No
EL16XC1-042-230A** | L48/60Y9 | ML196UH110XE60C | R-410A | 42000 | 16 | 13 | 40500 | 15 | 13 | No | 204540163 | North | USA,Canada | No
EL16XC1-042-230A** | L48/60Y9 | ML196UH135XE60D | R-410A | 42000 | 16 | 13 | 39000 | 15 | 13 | No | 206190869 | North | USA,Canada | No
EL16XC1-042-230A** | L48/60Y9 | ML296DF090XV60C | R-410A | 41500 | 16 | 13 | 40500 | 15 | 12.5 | No | 202923587 | North | USA,Canada | No
EL16XC1-042-230A** | L48/60Y9 | ML296UH090XV48C | R-410A | 42000 | 16 | 13 | 41000 | 15 | 12.5 | No | 202923602 | North | USA,Canada | No
EL16XC1-042-230A** | L48/60Y9 | ML296UH110XV60C | R-410A | 42000 | 16 | 13 | 40500 | 15 | 13 | No | 202923625 | North | USA,Canada | No
EL16XC1-042-230A** | L48/60Y9 | SL280DF080NV60C | R-410A | 41500 | 16 | 13 | 40500 | 15 | 12.5 | No | 207573875 | North | USA | No
EL16XC1-042-230A** | L48/60Y9 | SL280DF090V60C | R-410A | 41500 | 16 | 13 | 40500 | 15 | 12.5 | No | 8897700 | North | USA | No
EL16XC1-042-230A** | L48/60Y9 | SL280DF110V60C | R-410A | 41500 | 16 | 13 | 40500 | 15 | 12.5 | No | 8897705 | North | USA | No
EL16XC1-042-230A** | L48/60Y9 | SL280UH080NV48B | R-410A | 41500 | 16 | 13 | 40000 | 15 | 12.5 | No | 10594657 | North | USA | No
EL16XC1-042-230A** | L48/60Y9 | SL280UH080NV60C | R-410A | 42000 | 16 | 13 | 40500 | 15 | 13 | No | 10612687 | North | USA | No
EL16XC1-042-230A** | L48/60Y9 | SL280UH090V36B | R-410A | 42000 | 16 | 13 | 40000 | 15 | 12.5 | No | 201879315 | North | USA | No
EL16XC1-042-230A** | L48/60Y9 | SL280UH090V48B | R-410A | 42000 | 16 | 13 | 40000 | 15 | 12.5 | No | 201879331 | North | USA | No
EL16XC1-042-230A** | L48/60Y9 | SL280UH090V60C | R-410A | 42000 | 16 | 13 | 40500 | 15 | 13 | No | 8897714 | North | USA | No
EL16XC1-042-230A** | L48/60Y9 | SL280UH090XV48B | R-410A | 42000 | 16 | 13 | 40000 | 15 | 12.5 | No | 201879353 | North | USA | No
EL16XC1-042-230A** | L48/60Y9 | SL280UH090XV60C | R-410A | 42000 | 16 | 13 | 40500 | 15 | 13 | No | 8897724 | North | USA | No
EL16XC1-042-230A** | L48/60Y9 | SL280UH100NV60C | R-410A | 42000 | 16 | 13 | 40500 | 15 | 13 | No | 10594668 | North | USA | No
EL16XC1-042-230A** | L48/60Y9 | SL280UH110V60C | R-410A | 42000 | 16 | 13 | 40500 | 15 | 12.5 | No | 8897732 | North | USA | No
EL16XC1-042-230A** | L48/60Y9 | SL280UH110XV60C | R-410A | 42000 | 16 | 13 | 40500 | 15 | 12.5 | No | 8897740 | North | USA | No
EL16XC1-042-230A** | L48/60Y9 | SL280UH135V60D | R-410A | 42000 | 16 | 13 | 41000 | 15 | 12.5 | No | 8875052 | North | USA | No
EL16XC1-042-230A** | L48/60Y9 | SL297UH040NV36B | R-410A | 40500 | 16 | 13 | 40000 | 14.5 | 12.5 | No | 201879410 | North | USA,Canada | No
EL16XC1-042-230A** | L48/60Y9 | SL297UH060NV36B | R-410A | 41000 | 16 | 13 | 40500 | 14.5 | 12 | No | 201879432 | North | USA | No
EL16XC1-042-230A** | L48/60Y9 | SL297UH080NV48C | R-410A | 41500 | 16 | 13 | 40000 | 15 | 13 | No | 201879446 | North | USA,Canada | No
EL16XC1-042-230A** | L48/60Y9 | SL297UH080NV60C | R-410A | 42000 | 16 | 13 | 41000 | 15 | 12.5 | No | 201879464 | North | USA,Canada | No
EL16XC1-042-230A** | L48/60Y9 | SLP99DF090XV48C | R-410A | 41500 | 16 | 13 | 40500 | 15 | 12.5 | No | 205753636 | North | USA,Canada | No
EL16XC1-042-230A** | L48/60Y9 | SLP99DF090XV60C | R-410A | 41500 | 16 | 13 | 40500 | 15 | 12.5 | No | 205753648 | North | USA,Canada | No
EL16XC1-042-230A** | L48/60Y9 | SLP99DF110XV60C | R-410A | 41500 | 16 | 13 | 40500 | 15 | 12.5 | No | 205753660 | North | USA,Canada | No
EL16XC1-042-230A** | L48/60Y9 | SLP99UH090XV48C | R-410A | 42000 | 16 | 13 | 40500 | 15 | 12.5 | No | 205753669 | North | USA,Canada | No
EL16XC1-042-230A** | L48/60Y9 | SLP99UH090XV60C | R-410A | 42000 | 16 | 13 | 41000 | 15 | 12.5 | No | 205753677 | North | USA,Canada | No
EL16XC1-042-230A** | L48/60Y9 | SLP99UH110XV60C | R-410A | 42000 | 16 | 13 | 40500 | 15 | 12.5 | No | 205753685 | North | USA,Canada | No
EL16XC1-042-230A** | L48/60Z9 | EL180UH080NE48B | R-410A | 42000 | 16 | 13 | 39500 | 15 | 12.5 | No | 202125852 | North | USA | No
EL16XC1-042-230A** | L48/60Z9 | EL180UH100NE60C | R-410A | 42500 | 16 | 13 | 40000 | 15 | 12.5 | No | 202262956 | North | USA | No
EL16XC1-042-230A** | L48/60Z9 | EL195UH080NE48C | R-410A | 42000 | 16 | 13 | 40000 | 15 | 12.5 | No | 201879233 | North | USA,Canada | No
EL16XC1-042-230A** | L48/60Z9 | EL195UH100NE60C | R-410A | 42500 | 16 | 13 | 40000 | 15 | 12.5 | No | 201879263 | North | USA,Canada | No
EL16XC1-042-230A** | L48/60Z9 | EL196UH090XE48C | R-410A | 42000 | 16 | 13 | 40000 | 15 | 13 | No | 202029198 | North | USA,Canada | No
EL16XC1-042-230A** | L48/60Z9 | EL196UH110XE60C | R-410A | 42000 | 16 | 13 | 40500 | 15 | 13 | No | 202029223 | North | USA,Canada | No
EL16XC1-042-230A** | L48/60Z9 | EL280DF090E48B | R-410A | 40500 | 16 | 13 | 40000 | 15 | 13 | No | 203364373 | North | USA | No
EL16XC1-042-230A** | L48/60Z9 | EL280UH110E60C | R-410A | 42000 | 16 | 13 | 40500 | 15 | 13 | No | 203362545 | North | USA | No
EL16XC1-042-230A** | L48/60Z9 | EL280UH110XE60C | R-410A | 42000 | 16 | 13 | 40500 | 15 | 13 | No | 203362551 | North | USA | No
EL16XC1-042-230A** | L48/60Z9 | EL296DF090XE48C | R-410A | 41000 | 16 | 13 | 39500 | 15 | 12.5 | No | 8897622 | North | USA,Canada | No
EL16XC1-042-230A** | L48/60Z9 | EL296DF090XV60C | R-410A | 41500 | 16 | 13 | 40500 | 15 | 12.5 | No | 8897627 | North | USA,Canada | No
EL16XC1-042-230A** | L48/60Z9 | EL296DF110XE60C | R-410A | 41500 | 16 | 13 | 40000 | 15 | 12.5 | No | 8897632 | North | USA,Canada | No
EL16XC1-042-230A** | L48/60Z9 | EL296DF110XV60C | R-410A | 41500 | 16 | 13 | 40500 | 15 | 12.5 | No | 8897637 | North | USA,Canada | No
EL16XC1-042-230A** | L48/60Z9 | EL296UH090XE48C | R-410A | 42000 | 16 | 13 | 39500 | 15 | 13 | No | 8897640 | North | USA,Canada | No
EL16XC1-042-230A** | L48/60Z9 | EL296UH090XV48C | R-410A | 42000 | 16 | 13 | 40500 | 15 | 12.5 | No | 8897647 | North | USA,Canada | No
EL16XC1-042-230A** | L48/60Z9 | EL296UH090XV60C | R-410A | 42000 | 16 | 13 | 41000 | 15 | 12.5 | No | 8897655 | North | USA,Canada | No
EL16XC1-042-230A** | L48/60Z9 | EL296UH110XE60C | R-410A | 42000 | 16 | 13 | 40000 | 15 | 13 | No | 8897663 | North | USA,Canada | No
EL16XC1-042-230A** | L48/60Z9 | EL296UH110XV48C | R-410A | 42000 | 16 | 13 | 40500 | 15 | 12.5 | No | 8897671 | North | USA,Canada | No
EL16XC1-042-230A** | L48/60Z9 | EL296UH110XV60C | R-410A | 42000 | 16 | 13 | 40500 | 15 | 12.5 | No | 8897683 | North | USA,Canada | No
EL16XC1-042-230A** | L48/60Z9 | ML180UH070V48B | R-410A | 42000 | 16 | 13 | 40000 | 15 | 13 | No | 204540862 | North | USA | No
EL16XC1-042-230A** | L48/60Z9 | ML180UH090E48B | R-410A | 42000 | 16 | 13 | 39500 | 15 | 12.5 | No | 201758273 | North | USA | No
EL16XC1-042-230A** | L48/60Z9 | ML180UH090E60C | R-410A | 42000 | 16 | 13 | 40000 | 15 | 13 | No | 201758289 | North | USA | No
EL16XC1-042-230A** | L48/60Z9 | ML180UH090XE48B | R-410A | 42000 | 16 | 13 | 39500 | 15 | 12.5 | No | 201758305 | North | USA | No
EL16XC1-042-230A** | L48/60Z9 | ML180UH110E60C | R-410A | 42000 | 16 | 13 | 40500 | 15 | 13 | No | 201758321 | North | USA | No
EL16XC1-042-230A** | L48/60Z9 | ML180UH110XE60C | R-410A | 42000 | 16 | 13 | 40500 | 15 | 13 | No | 201758337 | North | USA | No
EL16XC1-042-230A** | L48/60Z9 | ML180UH135E60D | R-410A | 42000 | 16 | 13 | 40500 | 15 | 12.5 | No | 201758353 | North | USA | No
EL16XC1-042-230A** | L48/60Z9 | ML196UH110XE60C | R-410A | 42000 | 16 | 13 | 40500 | 15 | 13 | No | 204540162 | North | USA,Canada | No
EL16XC1-042-230A** | L48/60Z9 | ML196UH135XE60D | R-410A | 42000 | 16 | 13 | 39000 | 15 | 13 | No | 206190868 | North | USA,Canada | No
EL16XC1-042-230A** | L48/60Z9 | ML296DF090XV60C | R-410A | 41500 | 16 | 13 | 40500 | 15 | 12.5 | No | 202923586 | North | USA,Canada | No
EL16XC1-042-230A** | L48/60Z9 | ML296UH090XV48C | R-410A | 42000 | 16 | 13 | 41000 | 15 | 12.5 | No | 202923601 | North | USA,Canada | No
EL16XC1-042-230A** | L48/60Z9 | ML296UH110XV60C | R-410A | 42000 | 16 | 13 | 40500 | 15 | 13 | No | 202923624 | North | USA,Canada | No
EL16XC1-042-230A** | L48/60Z9 | SL280DF080NV60C | R-410A | 41500 | 16 | 13 | 40500 | 15 | 12.5 | No | 207573874 | North | USA | No
EL16XC1-042-230A** | L48/60Z9 | SL280DF090V60C | R-410A | 41500 | 16 | 13 | 40500 | 15 | 12.5 | No | 8897701 | North | USA | No
EL16XC1-042-230A** | L48/60Z9 | SL280DF110V60C | R-410A | 41500 | 16 | 13 | 40500 | 15 | 12.5 | No | 8897706 | North | USA | No
EL16XC1-042-230A** | L48/60Z9 | SL280UH080NV48B | R-410A | 41500 | 16 | 13 | 40000 | 15 | 12.5 | No | 10594656 | North | USA | No
EL16XC1-042-230A** | L48/60Z9 | SL280UH080NV60C | R-410A | 42000 | 16 | 13 | 40500 | 15 | 13 | No | 10612686 | North | USA | No
EL16XC1-042-230A** | L48/60Z9 | SL280UH090V36B | R-410A | 42000 | 16 | 13 | 40000 | 15 | 12.5 | No | 201879314 | North | USA | No
EL16XC1-042-230A** | L48/60Z9 | SL280UH090V48B | R-410A | 42000 | 16 | 13 | 40000 | 15 | 12.5 | No | 201879330 | North | USA | No
EL16XC1-042-230A** | L48/60Z9 | SL280UH090V60C | R-410A | 42000 | 16 | 13 | 40500 | 15 | 13 | No | 8897715 | North | USA | No
EL16XC1-042-230A** | L48/60Z9 | SL280UH090XV48B | R-410A | 42000 | 16 | 13 | 40000 | 15 | 12.5 | No | 201879352 | North | USA | No
EL16XC1-042-230A** | L48/60Z9 | SL280UH090XV60C | R-410A | 42000 | 16 | 13 | 40500 | 15 | 13 | No | 8897725 | North | USA | No
EL16XC1-042-230A** | L48/60Z9 | SL280UH100NV60C | R-410A | 42000 | 16 | 13 | 40500 | 15 | 13 | No | 10594667 | North | USA | No
EL16XC1-042-230A** | L48/60Z9 | SL280UH110V60C | R-410A | 42000 | 16 | 13 | 40500 | 15 | 12.5 | No | 8897733 | North | USA | No
EL16XC1-042-230A** | L48/60Z9 | SL280UH110XV60C | R-410A | 42000 | 16 | 13 | 40500 | 15 | 12.5 | No | 8897741 | North | USA | No
EL16XC1-042-230A** | L48/60Z9 | SL280UH135V60D | R-410A | 42000 | 16 | 13 | 41000 | 15 | 12.5 | No | 8875053 | North | USA | No
EL16XC1-042-230A** | L48/60Z9 | SL297UH040NV36B | R-410A | 40500 | 16 | 13 | 40000 | 14.5 | 12.5 | No | 201879409 | North | USA,Canada | No
EL16XC1-042-230A** | L48/60Z9 | SL297UH060NV36B | R-410A | 41000 | 16 | 13 | 40500 | 14.5 | 12 | No | 201879431 | North | USA | No
EL16XC1-042-230A** | L48/60Z9 | SL297UH080NV48C | R-410A | 41500 | 16 | 13 | 40000 | 15 | 13 | No | 201879445 | North | USA,Canada | No
EL16XC1-042-230A** | L48/60Z9 | SL297UH080NV60C | R-410A | 42000 | 16 | 13 | 41000 | 15 | 12.5 | No | 201879463 | North | USA,Canada | No
EL16XC1-042-230A** | L48/60Z9 | SLP99DF090XV48C | R-410A | 41500 | 16 | 13 | 40500 | 15 | 12.5 | No | 205753635 | North | USA,Canada | No
EL16XC1-042-230A** | L48/60Z9 | SLP99DF090XV60C | R-410A | 41500 | 16 | 13 | 40500 | 15 | 12.5 | No | 205753647 | North | USA,Canada | No
EL16XC1-042-230A** | L48/60Z9 | SLP99DF110XV60C | R-410A | 41500 | 16 | 13 | 40500 | 15 | 12.5 | No | 205753659 | North | USA,Canada | No
EL16XC1-042-230A** | L48/60Z9 | SLP99UH090XV48C | R-410A | 42000 | 16 | 13 | 40500 | 15 | 12.5 | No | 205753668 | North | USA,Canada | No
EL16XC1-042-230A** | L48/60Z9 | SLP99UH090XV60C | R-410A | 42000 | 16 | 13 | 41000 | 15 | 12.5 | No | 205753676 | North | USA,Canada | No
EL16XC1-042-230A** | L48/60Z9 | SLP99UH110XV60C | R-410A | 42000 | 16 | 13 | 40500 | 15 | 12.5 | No | 205753684 | North | USA,Canada | No
EL16XC1-042-230A** | L49/62Y9 | EL180UH100NE60C | R-410A | 42500 | 16 | 13 | 40000 | 15 | 12.5 | No | 202263771 | North | USA | No
EL16XC1-042-230A** | L49/62Y9 | EL280UH110E48C | R-410A | 42000 | 16 | 13 | 41000 | 15 | 13 | No | 203056928 | North | USA | No
EL16XC1-042-230A** | L49/62Y9 | EL280UH110E60C | R-410A | 42000 | 16 | 13 | 39000 | 15 | 13 | No | 203051240 | North | USA | No
EL16XC1-042-230A** | L49/62Y9 | EL280UH110XE60C | R-410A | 42000 | 16 | 13 | 39000 | 15 | 13 | No | 203355848 | North | USA | No
EL16XC1-042-230A** | L49/62Y9 | EL296UH110XV60C | R-410A | 42000 | 16 | 13 | 40500 | 15 | 12.5 | No | 8897684 | North | USA,Canada | No
EL16XC1-042-230A** | L49/62Y9 | ML180UH110XE60C | R-410A | 42000 | 16 | 13 | 41000 | 15 | 12.5 | No | 201797043 | North | USA | No
EL16XC1-042-230A** | L49/62Y9 | ML193DF090XE48C | R-410A | 41000 | 15 | 12.5 | 39500 | 15 | 12.5 | No | 202988915 | North | USA | No
EL16XC1-042-230A** | L49/62Y9 | ML193UH090XE48C | R-410A | 42000 | 16 | 13 | 40000 | 15 | 12.5 | No | 203056972 | North | USA | No
EL16XC1-042-230A** | L49/62Y9 | ML193UH110XE48C | R-410A | 42000 | 16 | 13 | 40000 | 15 | 12.5 | No | 203057013 | North | USA | No
EL16XC1-042-230A** | L49/62Y9 | ML193UH110XE60C | R-410A | 41000 | 16 | 13 | 40000 | 15 | 12.5 | No | 203051281 | North | USA | No
EL16XC1-042-230A** | L49/62Y9 | ML196UH090XE48C | R-410A | 42000 | 16 | 13 | 40500 | 15 | 12.5 | No | 206190829 | North | USA,Canada | No
EL16XC1-042-230A** | L49/62Y9 | ML196UH090XE60C | R-410A | 42000 | 16 | 13 | 38500 | 15 | 13 | No | 206190848 | North | USA,Canada | No
EL16XC1-042-230A** | L49/62Y9 | ML196UH110XE60C | R-410A | 42000 | 16 | 13 | 41000 | 15 | 12.5 | No | 206190859 | North | USA,Canada | No
EL16XC1-042-230A** | L49/62Y9 | ML296UH110XV60C | R-410A | 42000 | 16 | 13 | 39000 | 15 | 13 | No | 202923619 | North | USA,Canada | No
EL16XC1-042-230A** | L49/62Y9 | SL280UH080NV48B | R-410A | 41500 | 16 | 13 | 40000 | 14.5 | 12 | No | 10594653 | North | USA | No
EL16XC1-042-230A** | L49/62Y9 | SL280UH100NV60C | R-410A | 42000 | 16 | 13 | 39000 | 15 | 13 | No | 10594664 | North | USA | No
EL16XC1-042-230A** | L49/62Y9 | SLP99UH090XV48C | R-410A | 42000 | 16 | 13 | 40000 | 15 | 12.5 | No | 205786828 | North | USA,Canada | No
EL16XC1-042-230A** | L49/62Y9 | SLP99UH090XV60C | R-410A | 42000 | 16 | 13 | 40500 | 15 | 12.5 | No | 205786842 | North | USA,Canada | No
EL16XC1-042-230A** | L49/62Y9 | SLP99UH110XV60C | R-410A | 42000 | 16 | 13 | 40500 | 15 | 12.5 | No | 205786857 | North | USA,Canada | No
EL16XC1-042-230A** | L49/62Z9 | EL180UH100NE60C | R-410A | 42500 | 16 | 13 | 40000 | 15 | 12.5 | No | 202263770 | North | USA | No
EL16XC1-042-230A** | L49/62Z9 | EL280UH110E48C | R-410A | 42000 | 16 | 13 | 41000 | 15 | 13 | No | 203056925 | North | USA | No
EL16XC1-042-230A** | L49/62Z9 | EL280UH110E60C | R-410A | 42000 | 16 | 13 | 39000 | 15 | 13 | No | 203051237 | North | USA | No
EL16XC1-042-230A** | L49/62Z9 | EL280UH110XE60C | R-410A | 42000 | 16 | 13 | 39000 | 15 | 13 | No | 203355847 | North | USA | No
EL16XC1-042-230A** | L49/62Z9 | EL296UH110XV60C | R-410A | 42000 | 16 | 13 | 40500 | 15 | 12.5 | No | 8897685 | North | USA,Canada | No
EL16XC1-042-230A** | L49/62Z9 | ML180UH110XE60C | R-410A | 42000 | 16 | 13 | 41000 | 15 | 12.5 | No | 201797042 | North | USA | No
EL16XC1-042-230A** | L49/62Z9 | ML193DF090XE48C | R-410A | 41000 | 15 | 12.5 | 39500 | 15 | 12.5 | No | 202988912 | North | USA | No
EL16XC1-042-230A** | L49/62Z9 | ML193UH090XE48C | R-410A | 42000 | 16 | 13 | 40000 | 15 | 12.5 | No | 203056968 | North | USA | No
EL16XC1-042-230A** | L49/62Z9 | ML193UH110XE48C | R-410A | 42000 | 16 | 13 | 40000 | 15 | 12.5 | No | 203057010 | North | USA | No
EL16XC1-042-230A** | L49/62Z9 | ML193UH110XE60C | R-410A | 41000 | 16 | 13 | 40000 | 15 | 12.5 | No | 203051277 | North | USA | No
EL16XC1-042-230A** | L49/62Z9 | ML196UH090XE48C | R-410A | 42000 | 16 | 13 | 40500 | 15 | 12.5 | No | 206190828 | North | USA,Canada | No
EL16XC1-042-230A** | L49/62Z9 | ML196UH090XE60C | R-410A | 42000 | 16 | 13 | 38500 | 15 | 13 | No | 206190847 | North | USA,Canada | No
EL16XC1-042-230A** | L49/62Z9 | ML196UH110XE60C | R-410A | 42000 | 16 | 13 | 41000 | 15 | 12.5 | No | 206190858 | North | USA,Canada | No
EL16XC1-042-230A** | L49/62Z9 | ML296UH110XV60C | R-410A | 42000 | 16 | 13 | 39000 | 15 | 13 | No | 202923618 | North | USA,Canada | No
EL16XC1-042-230A** | L49/62Z9 | SLP99UH090XV48C | R-410A | 42000 | 16 | 13 | 40000 | 15 | 12.5 | No | 205786827 | North | USA,Canada | No
EL16XC1-042-230A** | L49/62Z9 | SLP99UH090XV60C | R-410A | 42000 | 16 | 13 | 40500 | 15 | 12.5 | No | 205786841 | North | USA,Canada | No
EL16XC1-042-230A** | L49/62Z9 | SLP99UH110XV60C | R-410A | 42000 | 16 | 13 | 40500 | 15 | 12.5 | No | 205786856 | North | USA,Canada | No
EL16XC1-042-230A** | L49/63Y9 | EL195UH080NE48C | R-410A | 42000 | 16 | 13 | 41000 | 15 | 12.5 | No | 204515740 | North | USA,Canada | No
EL16XC1-042-230A** | L49/63Y9 | EL195UH100NE60C | R-410A | 42500 | 16 | 13 | 40500 | 15 | 12.5 | No | 204515742 | North | USA,Canada | No
EL16XC1-042-230A** | L49/63Y9 | EL280DF090E48B | R-410A | 40500 | 16 | 13 | 40000 | 15 | 13 | No | 203364376 | North | USA | No
EL16XC1-042-230A** | L49/63Y9 | EL280UH110E60C | R-410A | 42000 | 16 | 13 | 40500 | 15 | 13 | No | 203362548 | North | USA | No
EL16XC1-042-230A** | L49/63Y9 | EL280UH110XE60C | R-410A | 42000 | 16 | 13 | 40500 | 15 | 13 | No | 203362554 | North | USA | No
EL16XC1-042-230A** | L49/63Y9 | ML180UH070V48B | R-410A | 42000 | 16 | 13 | 40000 | 15 | 13 | No | 204540865 | North | USA | No
EL16XC1-042-230A** | L49/63Y9 | ML196UH110XE60C | R-410A | 42000 | 16 | 13 | 40500 | 15 | 13 | No | 204540165 | North | USA,Canada | No
EL16XC1-042-230A** | L49/63Y9 | ML196UH135XE60D | R-410A | 42000 | 16 | 13 | 39000 | 15 | 13 | No | 206190871 | North | USA,Canada | No
EL16XC1-042-230A** | L49/63Y9 | SL280DF080NV60C | R-410A | 41500 | 16 | 13 | 40500 | 15 | 12.5 | No | 207573877 | North | USA | No
EL16XC1-042-230A** | L49/63Y9 | SL297UH080NV60C | R-410A | 42000 | 16 | 13 | 41500 | 15 | 12.5 | No | 204515745 | North | USA,Canada | No
EL16XC1-042-230A** | L49/63Z9 | EL195UH080NE48C | R-410A | 42000 | 16 | 13 | 41000 | 15 | 12.5 | No | 204515739 | North | USA,Canada | No
EL16XC1-042-230A** | L49/63Z9 | EL195UH100NE60C | R-410A | 42500 | 16 | 13 | 40500 | 15 | 12.5 | No | 204515741 | North | USA,Canada | No
EL16XC1-042-230A** | L49/63Z9 | EL280DF090E48B | R-410A | 40500 | 16 | 13 | 40000 | 15 | 13 | No | 203364375 | North | USA | No
EL16XC1-042-230A** | L49/63Z9 | EL280UH110E60C | R-410A | 42000 | 16 | 13 | 40500 | 15 | 13 | No | 203362547 | North | USA | No
EL16XC1-042-230A** | L49/63Z9 | EL280UH110XE60C | R-410A | 42000 | 16 | 13 | 40500 | 15 | 13 | No | 203362553 | North | USA | No
EL16XC1-042-230A** | L49/63Z9 | ML180UH070V48B | R-410A | 42000 | 16 | 13 | 40000 | 15 | 13 | No | 204540864 | North | USA | No
EL16XC1-042-230A** | L49/63Z9 | ML196UH110XE60C | R-410A | 42000 | 16 | 13 | 40500 | 15 | 13 | No | 204540164 | North | USA,Canada | No
EL16XC1-042-230A** | L49/63Z9 | ML196UH135XE60D | R-410A | 42000 | 16 | 13 | 39000 | 15 | 13 | No | 206190870 | North | USA,Canada | No
EL16XC1-042-230A** | L49/63Z9 | SL280DF080NV60C | R-410A | 41500 | 16 | 13 | 40500 | 15 | 12.5 | No | 207573876 | North | USA | No
EL16XC1-042-230A** | L49/63Z9 | SL297UH080NV60C | R-410A | 42000 | 16 | 13 | 41500 | 15 | 12.5 | No | 204515744 | North | USA,Canada | No
EL16XC1-042-230A** | LD40/41Z9 | EL296DF090XE48C | R-410A | 40500 | 15 | 12.5 | 39000 | 14.5 | 12 | No | 205290812 | North | USA,Canada | No
EL16XC1-042-230A** | LD40/41Z9 | EL296DF090XV60C | R-410A | 40500 | 15 | 12.5 | 40000 | 14 | 11.5 | No | 205290813 | North | USA,Canada | No
EL16XC1-042-230A** | LD40/41Z9 | EL296DF110XE60C | R-410A | 41000 | 15 | 12.5 | 39500 | 14.5 | 12 | No | 205290814 | North | USA,Canada | No
EL16XC1-042-230A** | LD40/41Z9 | EL296DF110XV60C | R-410A | 41000 | 15 | 12.5 | 40000 | 14 | 12 | No | 205290815 | North | USA,Canada | No
EL16XC1-042-230A** | LD40/41Z9 | ML180DF110E60C | R-410A | 41000 | 15 | 12.5 | 39500 | 15 | 12 | No | 205290816 | North | USA | No
EL16XC1-042-230A** | LD40/41Z9 | ML193DF090XE48C | R-410A | 40000 | 15 | 12.5 | 39000 | 14.5 | 12 | No | 205290817 | North | USA | No
EL16XC1-042-230A** | LD40/41Z9 | ML296DF090XV60C | R-410A | 40500 | 15 | 12.5 | 40000 | 14.5 | 12 | No | 205290818 | North | USA,Canada | No
EL16XC1-042-230A** | LD40/41Z9 | SL280DF090V60C | R-410A | 41000 | 15 | 12.5 | 40000 | 14.5 | 12 | No | 205290819 | North | USA | No
EL16XC1-042-230A** | LD40/41Z9 | SL280DF110V60C | R-410A | 41000 | 15 | 12.5 | 40000 | 14.5 | 12 | No | 205290820 | North | USA | No
EL16XC1-042-230A** | LD40/41Z9 | SLP99DF090XV36C | R-410A | 40500 | 15 | 12.2 | 39500 | 14.5 | 11.7 | No | 205753622 | North | USA,Canada | No
EL16XC1-042-230A** | LD40/41Z9 | SLP99DF090XV48C | R-410A | 40500 | 15 | 12.5 | 40000 | 14 | 11.7 | No | 205753625 | North | USA,Canada | No
EL16XC1-042-230A** | LD40/41Z9 | SLP99DF090XV60C | R-410A | 40500 | 15 | 12.5 | 40000 | 14 | 11.7 | No | 205753637 | North | USA,Canada | No
EL16XC1-042-230A** | LD40/41Z9 | SLP99DF110XV60C | R-410A | 41000 | 15 | 12.5 | 40000 | 14 | 12 | No | 205753649 | North | USA,Canada | No
EL16XC1-042-230A** | LD41/42Y9 | EL280DF090E48B | R-410A | 40000 | 15 | 12.2 | 39500 | 15 | 12 | No | 204600518 | North | USA | No
EL16XC1-042-230A** | LD41/42Y9 | EL296DF090XE48C | R-410A | 41000 | 15 | 12.5 | 39500 | 14.5 | 12 | No | 204600520 | North | USA,Canada | No
EL16XC1-042-230A** | LD41/42Y9 | EL296DF090XV60C | R-410A | 41500 | 15 | 12.5 | 40500 | 14 | 12 | No | 204600524 | North | USA,Canada | No
EL16XC1-042-230A** | LD41/42Y9 | EL296DF110XE60C | R-410A | 41500 | 16 | 13 | 40000 | 14.5 | 12 | No | 204600528 | North | USA,Canada | No
EL16XC1-042-230A** | LD41/42Y9 | EL296DF110XV60C | R-410A | 41500 | 16 | 13 | 40500 | 14 | 12 | No | 204600532 | North | USA,Canada | No
EL16XC1-042-230A** | LD41/42Y9 | ML180DF110E60C | R-410A | 41500 | 16 | 13 | 40000 | 15 | 12.5 | No | 204600536 | North | USA | No
EL16XC1-042-230A** | LD41/42Y9 | ML193DF090XE48C | R-410A | 41000 | 15 | 12.5 | 39500 | 14.5 | 12 | No | 204088709 | North | USA | No
EL16XC1-042-230A** | LD41/42Y9 | ML196DF090XE48C | R-410A | 41000 | 15 | 12.5 | 39500 | 14.5 | 12 | No | 204600540 | North | USA,Canada | No
EL16XC1-042-230A** | LD41/42Y9 | ML296DF090XV60C | R-410A | 41500 | 15 | 12.5 | 40500 | 14.5 | 12 | No | 204088712 | North | USA,Canada | No
EL16XC1-042-230A** | LD41/42Y9 | SL280DF090V60C | R-410A | 41500 | 16 | 13 | 40500 | 14.5 | 12 | No | 204600546 | North | USA | No
EL16XC1-042-230A** | LD41/42Y9 | SL280DF110V60C | R-410A | 41500 | 16 | 13 | 40500 | 14.5 | 12 | No | 204600550 | North | USA | No
EL16XC1-042-230A** | LD41/42Y9 | SLP99DF090XV48C | R-410A | 41500 | 15 | 12.5 | 40500 | 14 | 12 | No | 205753627 | North | USA,Canada | No
EL16XC1-042-230A** | LD41/42Y9 | SLP99DF090XV60C | R-410A | 41500 | 15 | 12.5 | 40500 | 14 | 12 | No | 205753639 | North | USA,Canada | No
EL16XC1-042-230A** | LD41/42Y9 | SLP99DF110XV60C | R-410A | 41500 | 16 | 13 | 40500 | 14 | 12 | No | 205753651 | North | USA,Canada | No
EL16XC1-042-230A** | LD41/42Z9 | EL280DF090E48B | R-410A | 40000 | 15 | 12.2 | 39500 | 15 | 12 | No | 204600517 | North | USA | No
EL16XC1-042-230A** | LD41/42Z9 | EL296DF090XE48C | R-410A | 41000 | 15 | 12.5 | 39500 | 14.5 | 12 | No | 204600519 | North | USA,Canada | No
EL16XC1-042-230A** | LD41/42Z9 | EL296DF090XV60C | R-410A | 41500 | 15 | 12.5 | 40500 | 14 | 12 | No | 204600523 | North | USA,Canada | No
EL16XC1-042-230A** | LD41/42Z9 | EL296DF110XE60C | R-410A | 41500 | 16 | 13 | 40000 | 14.5 | 12 | No | 204600527 | North | USA,Canada | No
EL16XC1-042-230A** | LD41/42Z9 | EL296DF110XV60C | R-410A | 41500 | 16 | 13 | 40500 | 14 | 12 | No | 204600531 | North | USA,Canada | No
EL16XC1-042-230A** | LD41/42Z9 | ML180DF110E60C | R-410A | 41500 | 16 | 13 | 40000 | 15 | 12.5 | No | 204600535 | North | USA | No
EL16XC1-042-230A** | LD41/42Z9 | ML193DF090XE48C | R-410A | 41000 | 15 | 12.5 | 39500 | 14.5 | 12 | No | 204088636 | North | USA | No
EL16XC1-042-230A** | LD41/42Z9 | ML196DF090XE48C | R-410A | 41000 | 15 | 12.5 | 39500 | 14.5 | 12 | No | 204600539 | North | USA,Canada | No
EL16XC1-042-230A** | LD41/42Z9 | ML296DF090XV60C | R-410A | 41500 | 15 | 12.5 | 40500 | 14.5 | 12 | No | 204088637 | North | USA,Canada | No
EL16XC1-042-230A** | LD41/42Z9 | SL280DF090V60C | R-410A | 41500 | 16 | 13 | 40500 | 14.5 | 12 | No | 204600545 | North | USA | No
EL16XC1-042-230A** | LD41/42Z9 | SL280DF110V60C | R-410A | 41500 | 16 | 13 | 40500 | 14.5 | 12 | No | 204600549 | North | USA | No
EL16XC1-042-230A** | LD41/42Z9 | SLP99DF090XV36C | R-410A | 41000 | 15 | 12.5 | 40000 | 14.5 | 12 | No | 205753623 | North | USA,Canada | No
EL16XC1-042-230A** | LD41/42Z9 | SLP99DF090XV48C | R-410A | 41500 | 15 | 12.5 | 40500 | 14 | 12 | No | 205753626 | North | USA,Canada | No
EL16XC1-042-230A** | LD41/42Z9 | SLP99DF090XV60C | R-410A | 41500 | 15 | 12.5 | 40500 | 14 | 12 | No | 205753638 | North | USA,Canada | No
EL16XC1-042-230A** | LD41/42Z9 | SLP99DF110XV60C | R-410A | 41500 | 16 | 13 | 40500 | 14 | 12 | No | 205753650 | North | USA,Canada | No
EL16XC1-042-230A** | LD41/59Y9 | EL280DF090E48B | R-410A | - - - | - - - | - - - | 40000 | 15 | 12.5 | No | 212620241 | North | USA | No
EL16XC1-042-230A** | LD41/59Y9 | EL296DF090XE48C | R-410A | 40500 | 16 | 13 | 39500 | 14.5 | 12 | No | 204600992 | North | USA,Canada | No
EL16XC1-042-230A** | LD41/59Y9 | EL296DF090XV60C | R-410A | 41500 | 15 | 12.5 | 40500 | 14.5 | 12 | No | 204600994 | North | USA,Canada | No
EL16XC1-042-230A** | LD41/59Y9 | EL296DF110XE60C | R-410A | 41500 | 16 | 13 | 40000 | 14.5 | 12.5 | No | 204600996 | North | USA,Canada | No
EL16XC1-042-230A** | LD41/59Y9 | EL296DF110XV60C | R-410A | 41500 | 16 | 13 | 40500 | 14.5 | 12.5 | No | 204600998 | North | USA,Canada | No
EL16XC1-042-230A** | LD41/59Y9 | ML180DF110E60C | R-410A | 41500 | 16 | 13 | 40000 | 15 | 12.5 | No | 204601000 | North | USA | No
EL16XC1-042-230A** | LD41/59Y9 | ML193DF090XE48C | R-410A | 41000 | 15 | 12.5 | 39500 | 14.5 | 12 | No | 204601002 | North | USA | No
EL16XC1-042-230A** | LD41/59Y9 | ML196DF090XE48C | R-410A | 40500 | 16 | 13 | 39000 | 14.5 | 12.5 | No | 204601004 | North | USA,Canada | No
EL16XC1-042-230A** | LD41/59Y9 | ML296DF090XV60C | R-410A | 41500 | 15 | 12.5 | 40500 | 14.5 | 12.5 | No | 204601006 | North | USA,Canada | No
EL16XC1-042-230A** | LD41/59Y9 | SL280DF090V60C | R-410A | 41500 | 16 | 13 | 40500 | 14.5 | 12.5 | No | 204601008 | North | USA | No
EL16XC1-042-230A** | LD41/59Y9 | SL280DF110V60C | R-410A | 41500 | 16 | 13 | 40500 | 14.5 | 12.5 | No | 204601010 | North | USA | No
EL16XC1-042-230A** | LD41/59Y9 | SLP99DF090XV48C | R-410A | 41500 | 15 | 12.5 | 40500 | 14.5 | 12 | No | 205753629 | North | USA,Canada | No
EL16XC1-042-230A** | LD41/59Y9 | SLP99DF090XV60C | R-410A | 41500 | 15 | 12.5 | 40500 | 14.5 | 12 | No | 205753641 | North | USA,Canada | No
EL16XC1-042-230A** | LD41/59Y9 | SLP99DF110XV60C | R-410A | 41500 | 16 | 13 | 40500 | 14.5 | 12.5 | No | 205753653 | North | USA,Canada | No
EL16XC1-042-230A** | LD41/59Z9 | EL280DF090E48B | R-410A | - - - | - - - | - - - | 40000 | 15 | 12.5 | No | 212620240 | North | USA | No
EL16XC1-042-230A** | LD41/59Z9 | EL296DF090XE48C | R-410A | 40500 | 16 | 13 | 39500 | 14.5 | 12 | No | 204600991 | North | USA,Canada | No
EL16XC1-042-230A** | LD41/59Z9 | EL296DF090XV60C | R-410A | 41500 | 15 | 12.5 | 40500 | 14.5 | 12 | No | 204600993 | North | USA,Canada | No
EL16XC1-042-230A** | LD41/59Z9 | EL296DF110XE60C | R-410A | 41500 | 16 | 13 | 40000 | 14.5 | 12.5 | No | 204600995 | North | USA,Canada | No
EL16XC1-042-230A** | LD41/59Z9 | EL296DF110XV60C | R-410A | 41500 | 16 | 13 | 40500 | 14.5 | 12.5 | No | 204600997 | North | USA,Canada | No
EL16XC1-042-230A** | LD41/59Z9 | ML180DF110E60C | R-410A | 41500 | 16 | 13 | 40000 | 15 | 12.5 | No | 204600999 | North | USA | No
EL16XC1-042-230A** | LD41/59Z9 | ML193DF090XE48C | R-410A | 41000 | 15 | 12.5 | 39500 | 14.5 | 12 | No | 204601001 | North | USA | No
EL16XC1-042-230A** | LD41/59Z9 | ML196DF090XE48C | R-410A | 40500 | 16 | 13 | 39000 | 14.5 | 12.5 | No | 204601003 | North | USA,Canada | No
EL16XC1-042-230A** | LD41/59Z9 | ML296DF090XV60C | R-410A | 41500 | 15 | 12.5 | 40500 | 14.5 | 12.5 | No | 204601005 | North | USA,Canada | No
EL16XC1-042-230A** | LD41/59Z9 | SL280DF090V60C | R-410A | 41500 | 16 | 13 | 40500 | 14.5 | 12.5 | No | 204601007 | North | USA | No
EL16XC1-042-230A** | LD41/59Z9 | SL280DF110V60C | R-410A | 41500 | 16 | 13 | 40500 | 14.5 | 12.5 | No | 204601009 | North | USA | No
EL16XC1-042-230A** | LD41/59Z9 | SLP99DF090XV48C | R-410A | 41500 | 15 | 12.5 | 40500 | 14.5 | 12 | No | 205753628 | North | USA,Canada | No
EL16XC1-042-230A** | LD41/59Z9 | SLP99DF090XV60C | R-410A | 41500 | 15 | 12.5 | 40500 | 14.5 | 12 | No | 205753640 | North | USA,Canada | No
EL16XC1-042-230A** | LD41/59Z9 | SLP99DF110XV60C | R-410A | 41500 | 16 | 13 | 40500 | 14.5 | 12.5 | No | 205753652 | North | USA,Canada | No
EL16XC1-042-230A** | LD42/61Y9 | EL280DF090E48B | R-410A | - - - | - - - | - - - | 40000 | 15 | 12.5 | No | 212620243 | North | USA | No
EL16XC1-042-230A** | LD42/61Y9 | EL296DF090XE48C | R-410A | 40500 | 16 | 13 | 39500 | 15 | 12.5 | No | 204600522 | North | USA,Canada | No
EL16XC1-042-230A** | LD42/61Y9 | EL296DF090XV60C | R-410A | 41500 | 15 | 12.5 | 40500 | 14.5 | 12 | No | 204600526 | North | USA,Canada | No
EL16XC1-042-230A** | LD42/61Y9 | EL296DF110XE60C | R-410A | 41500 | 16 | 13 | 40000 | 15 | 12.5 | No | 204600530 | North | USA,Canada | No
EL16XC1-042-230A** | LD42/61Y9 | EL296DF110XV60C | R-410A | 41500 | 16 | 13 | 40500 | 14.5 | 12.5 | No | 204600534 | North | USA,Canada | No
EL16XC1-042-230A** | LD42/61Y9 | ML180DF110E60C | R-410A | 41500 | 16 | 13 | 40000 | 15 | 12.5 | No | 204600538 | North | USA | No
EL16XC1-042-230A** | LD42/61Y9 | ML193DF090XE48C | R-410A | 41000 | 15 | 12.5 | 39500 | 15 | 12.5 | No | 204088711 | North | USA | No
EL16XC1-042-230A** | LD42/61Y9 | ML196DF090XE48C | R-410A | 40500 | 16 | 13 | 39500 | 15 | 12.5 | No | 204600542 | North | USA,Canada | No
EL16XC1-042-230A** | LD42/61Y9 | ML196DF110XE60C | R-410A | - - - | - - - | - - - | 40000 | 15 | 12.5 | No | 212621133 | North | USA,Canada | No
EL16XC1-042-230A** | LD42/61Y9 | ML296DF090XV60C | R-410A | 41500 | 15 | 12.5 | 40500 | 15 | 12.5 | No | 204088714 | North | USA,Canada | No
EL16XC1-042-230A** | LD42/61Y9 | SL280DF060NV36B | R-410A | - - - | - - - | - - - | 39000 | 14 | 12 | No | 212621135 | North | USA | No
EL16XC1-042-230A** | LD42/61Y9 | SL280DF080NV60C | R-410A | - - - | - - - | - - - | 40500 | 15 | 12.5 | No | 212621137 | North | USA | No
EL16XC1-042-230A** | LD42/61Y9 | SL280DF090V60C | R-410A | 41500 | 16 | 13 | 40500 | 15 | 12.5 | No | 204600548 | North | USA | No
EL16XC1-042-230A** | LD42/61Y9 | SL280DF110V60C | R-410A | 41500 | 16 | 13 | 40500 | 15 | 12.5 | No | 204600552 | North | USA | No
EL16XC1-042-230A** | LD42/61Y9 | SLP99DF090XV48C | R-410A | 41500 | 15 | 12.5 | 40500 | 14.5 | 12 | No | 205753631 | North | USA,Canada | No
EL16XC1-042-230A** | LD42/61Y9 | SLP99DF090XV60C | R-410A | 41500 | 15 | 12.5 | 40500 | 14.5 | 12 | No | 205753643 | North | USA,Canada | No
EL16XC1-042-230A** | LD42/61Y9 | SLP99DF110XV60C | R-410A | 41500 | 16 | 13 | 40500 | 14.5 | 12.5 | No | 205753655 | North | USA,Canada | No
EL16XC1-042-230A** | LD42/61Z9 | EL280DF090E48B | R-410A | - - - | - - - | - - - | 40000 | 15 | 12.5 | No | 212620242 | North | USA | No
EL16XC1-042-230A** | LD42/61Z9 | EL296DF090XE48C | R-410A | 40500 | 16 | 13 | 39500 | 15 | 12.5 | No | 204600521 | North | USA,Canada | No
EL16XC1-042-230A** | LD42/61Z9 | EL296DF090XV60C | R-410A | 41500 | 15 | 12.5 | 40500 | 14.5 | 12 | No | 204600525 | North | USA,Canada | No
EL16XC1-042-230A** | LD42/61Z9 | EL296DF110XE60C | R-410A | 41500 | 16 | 13 | 40000 | 15 | 12.5 | No | 204600529 | North | USA,Canada | No
EL16XC1-042-230A** | LD42/61Z9 | EL296DF110XV60C | R-410A | 41500 | 16 | 13 | 40500 | 14.5 | 12.5 | No | 204600533 | North | USA,Canada | No
EL16XC1-042-230A** | LD42/61Z9 | ML180DF110E60C | R-410A | 41500 | 16 | 13 | 40000 | 15 | 12.5 | No | 204600537 | North | USA | No
EL16XC1-042-230A** | LD42/61Z9 | ML193DF090XE48C | R-410A | 41000 | 15 | 12.5 | 39500 | 15 | 12.5 | No | 204088710 | North | USA | No
EL16XC1-042-230A** | LD42/61Z9 | ML196DF090XE48C | R-410A | 40500 | 16 | 13 | 39500 | 15 | 12.5 | No | 204600541 | North | USA,Canada | No
EL16XC1-042-230A** | LD42/61Z9 | ML196DF110XE60C | R-410A | - - - | - - - | - - - | 40000 | 15 | 12.5 | No | 212621132 | North | USA,Canada | No
EL16XC1-042-230A** | LD42/61Z9 | ML296DF090XV60C | R-410A | 41500 | 15 | 12.5 | 40500 | 15 | 12.5 | No | 204088713 | North | USA,Canada | No
EL16XC1-042-230A** | LD42/61Z9 | SL280DF060NV36B | R-410A | - - - | - - - | - - - | 39000 | 14 | 12 | No | 212621134 | North | USA | No
EL16XC1-042-230A** | LD42/61Z9 | SL280DF080NV60C | R-410A | - - - | - - - | - - - | 40500 | 15 | 12.5 | No | 212621136 | North | USA | No
EL16XC1-042-230A** | LD42/61Z9 | SL280DF090V60C | R-410A | 41500 | 16 | 13 | 40500 | 15 | 12.5 | No | 204600547 | North | USA | No
EL16XC1-042-230A** | LD42/61Z9 | SL280DF110V60C | R-410A | 41500 | 16 | 13 | 40500 | 15 | 12.5 | No | 204600551 | North | USA | No
EL16XC1-042-230A** | LD42/61Z9 | SLP99DF090XV36C | R-410A | 41000 | 15 | 12.5 | 40000 | 15 | 12 | No | 205753624 | North | USA,Canada | No
EL16XC1-042-230A** | LD42/61Z9 | SLP99DF090XV48C | R-410A | 41500 | 15 | 12.5 | 40500 | 14.5 | 12 | No | 205753630 | North | USA,Canada | No
EL16XC1-042-230A** | LD42/61Z9 | SLP99DF090XV60C | R-410A | 41500 | 15 | 12.5 | 40500 | 14.5 | 12 | No | 205753642 | North | USA,Canada | No
EL16XC1-042-230A** | LD42/61Z9 | SLP99DF110XV60C | R-410A | 41500 | 16 | 13 | 40500 | 14.5 | 12.5 | No | 205753654 | North | USA,Canada | No
EL16XC1-042-230A** | LH40/61E9 | EL196UH110XE60C | R-410A | 42000 | 16 | 13 | 41000 | 15 | 12.5 | No | 202029209 | North | USA,Canada | No
EL16XC1-042-230A** | LH40/61W9 | EL180UH100NE60C | R-410A | 42500 | 16 | 13 | 40000 | 15 | 12.5 | No | 202262944 | North | USA | No
EL16XC1-042-230A** | LH40/61W9 | EL195UH080NE48C | R-410A | 42000 | 16 | 13 | 39500 | 15 | 12.5 | No | 201879225 | North | USA,Canada | No
EL16XC1-042-230A** | LH40/61W9 | EL195UH100NE60C | R-410A | 42500 | 16 | 13 | 39500 | 15 | 12.5 | No | 201879255 | North | USA,Canada | No
EL16XC1-042-230A** | LH40/61W9 | EL196UH110XE60C | R-410A | 42000 | 16 | 13 | 41000 | 15 | 12.5 | No | 202029208 | North | USA,Canada | No
EL16XC1-042-230A** | LH40/61W9 | ML180UH090E48B | R-410A | 42000 | 16 | 13 | 39500 | 15 | 12.5 | No | 201758264 | North | USA | No
EL16XC1-042-230A** | LH40/61W9 | ML180UH090E60C | R-410A | 42000 | 16 | 13 | 38500 | 15 | 13 | No | 201758280 | North | USA | No
EL16XC1-042-230A** | LH40/61W9 | ML180UH090XE48B | R-410A | 42000 | 16 | 13 | 39500 | 15 | 12.5 | No | 201758296 | North | USA | No
EL16XC1-042-230A** | LH40/61W9 | ML180UH110E60C | R-410A | 42000 | 16 | 13 | 41000 | 15 | 12.5 | No | 201758312 | North | USA | No
EL16XC1-042-230A** | LH40/61W9 | ML180UH110XE60C | R-410A | 42000 | 16 | 13 | 41000 | 15 | 12.5 | No | 201758328 | North | USA | No
EL16XC1-042-230A** | LH40/61W9 | ML180UH135E60D | R-410A | 42000 | 16 | 13 | 40500 | 14.5 | 12 | No | 201758344 | North | USA | No
EL16XC1-042-230A** | LH40/61W9 | SL280UH080NV48B | R-410A | 41500 | 16 | 13 | 40000 | 14.5 | 12 | No | 201879280 | North | USA | No
EL16XC1-042-230A** | LH40/61W9 | SL280UH080NV60C | R-410A | 42000 | 16 | 13 | 41000 | 15 | 12.5 | No | 201879290 | North | USA | No
EL16XC1-042-230A** | LH40/61W9 | SL280UH090V36B | R-410A | 42000 | 16 | 13 | 40000 | 15 | 12.5 | No | 201879302 | North | USA | No
EL16XC1-042-230A** | LH40/61W9 | SL280UH090V48B | R-410A | 42000 | 16 | 13 | 40000 | 14.5 | 12.5 | No | 201879322 | North | USA | No
EL16XC1-042-230A** | LH40/61W9 | SL280UH090XV48B | R-410A | 42000 | 16 | 13 | 40000 | 14.5 | 12.5 | No | 201879350 | North | USA | No
EL16XC1-042-230A** | LH40/61W9 | SL280UH100NV60C | R-410A | 42000 | 16 | 13 | 39000 | 15 | 13 | No | 201879371 | North | USA | No
EL16XC1-042-230A** | LH40/61W9 | SL297UH040NV36B | R-410A | 41000 | 15 | 12.5 | 40000 | 14.5 | 12 | No | 201879397 | North | USA,Canada | No
EL16XC1-042-230A** | LH40/61W9 | SL297UH060NV36B | R-410A | 41000 | 15 | 12.5 | 40500 | 14 | 12 | No | 201879419 | North | USA | No
EL16XC1-042-230A** | LH40/61W9 | SL297UH080NV48C | R-410A | 41500 | 16 | 13 | 41000 | 15 | 12.5 | No | 201879439 | North | USA,Canada | No
EL16XC1-042-230A** | LH40/61W9 | SL297UH080NV60C | R-410A | 42000 | 16 | 13 | 40500 | 15 | 12.5 | No | 201879455 | North | USA,Canada | No
EL16XC1-042-230A** | LH41/49F9 | SL280UH080NV48B | R-410A | 41500 | 16 | 13 | 39500 | 14.5 | 11.7 | No | 10595105 | North | USA | No
EL16XC1-042-230A** | LH41/49X9 | SL280UH080NV48B | R-410A | 41500 | 16 | 13 | 39500 | 14.5 | 11.7 | No | 10595104 | North | USA | No
EL16XC1-042-230A** | LH41/61D9 | EL180UH100NE60C | R-410A | 41500 | 16 | 13 | 38000 | 14.5 | 12.5 | No | 202262943 | North | USA | No
EL16XC1-042-230A** | LH41/61D9 | EL195UH080NE48C | R-410A | 41000 | 15 | 12.5 | 39500 | 14.5 | 12.5 | No | 201879224 | North | USA,Canada | No
EL16XC1-042-230A** | LH41/61D9 | EL195UH100NE60C | R-410A | 41500 | 15 | 12.5 | 39500 | 14.5 | 12.5 | No | 201879254 | North | USA,Canada | No
EL16XC1-042-230A** | LH41/61D9 | EL196UH090XE48C | R-410A | 41500 | 16 | 13 | 39500 | 15 | 12 | No | 202029184 | North | USA,Canada | No
EL16XC1-042-230A** | LH41/61D9 | EL196UH110XE60C | R-410A | 42000 | 16 | 13 | 40000 | 15 | 12 | No | 202029207 | North | USA,Canada | No
EL16XC1-042-230A** | LH41/61D9 | SL280UH080NV48B | R-410A | 41500 | 16 | 13 | 40000 | 14.5 | 12 | No | 201879279 | North | USA | No
EL16XC1-042-230A** | LH41/61D9 | SL280UH080NV60C | R-410A | 42000 | 16 | 13 | 40000 | 15 | 12 | No | 201879289 | North | USA | No
EL16XC1-042-230A** | LH41/61D9 | SL280UH090V36B | R-410A | 40500 | 16 | 13 | 40000 | 14.5 | 12.5 | No | 201879301 | North | USA | No
EL16XC1-042-230A** | LH41/61D9 | SL280UH090V48B | R-410A | 40500 | 16 | 13 | 40000 | 14.5 | 12 | No | 201879321 | North | USA | No
EL16XC1-042-230A** | LH41/61D9 | SL280UH090V60C | R-410A | 42000 | 16 | 13 | 40500 | 14.5 | 12.5 | No | 201879339 | North | USA | No
EL16XC1-042-230A** | LH41/61D9 | SL280UH090XV48B | R-410A | 40500 | 16 | 13 | 40000 | 14.5 | 12 | No | 201879349 | North | USA | No
EL16XC1-042-230A** | LH41/61D9 | SL280UH090XV60C | R-410A | 42000 | 16 | 13 | 40500 | 14.5 | 12.5 | No | 201879361 | North | USA | No
EL16XC1-042-230A** | LH41/61D9 | SL280UH100NV60C | R-410A | 41500 | 16 | 13 | 40500 | 14.5 | 12.5 | No | 201879370 | North | USA | No
EL16XC1-042-230A** | LH41/61D9 | SL297UH040NV36B | R-410A | 40500 | 15 | 12.5 | 40000 | 14 | 12 | No | 201879396 | North | USA,Canada | No
EL16XC1-042-230A** | LH41/61D9 | SL297UH060NV36B | R-410A | 40500 | 15 | 12.5 | 39500 | 14 | 12 | No | 201879418 | North | USA | No
EL16XC1-042-230A** | LH41/61D9 | SL297UH080NV48C | R-410A | 41000 | 16 | 13 | 40000 | 14.5 | 12.5 | No | 201879438 | North | USA,Canada | No
EL16XC1-042-230A** | LH41/61D9 | SL297UH080NV60C | R-410A | 41000 | 16 | 12.5 | 40500 | 14.5 | 12 | No | 201879454 | North | USA,Canada | No
EL16XC1-042-230A** | LH41/61R9 | EL180UH100NE60C | R-410A | 41500 | 16 | 13 | 38000 | 14.5 | 12.5 | No | 202262942 | North | USA | No
EL16XC1-042-230A** | LH41/61R9 | EL195UH080NE48C | R-410A | 41000 | 15 | 12.5 | 39500 | 14.5 | 12.5 | No | 201879223 | North | USA,Canada | No
EL16XC1-042-230A** | LH41/61R9 | EL195UH100NE60C | R-410A | 41500 | 15 | 12.5 | 39500 | 14.5 | 12.5 | No | 201879253 | North | USA,Canada | No
EL16XC1-042-230A** | LH41/61R9 | EL196UH090XE48C | R-410A | 41500 | 16 | 13 | 39500 | 15 | 12 | No | 202029183 | North | USA,Canada | No
EL16XC1-042-230A** | LH41/61R9 | EL196UH110XE60C | R-410A | 42000 | 16 | 13 | 40000 | 15 | 12 | No | 202029206 | North | USA,Canada | No
EL16XC1-042-230A** | LH41/61R9 | ML180UH090E48B | R-410A | 41500 | 16 | 13 | 37400 | 15 | 12.5 | No | 201758263 | North | USA | No
EL16XC1-042-230A** | LH41/61R9 | ML180UH090E60C | R-410A | 41500 | 16 | 13 | 37400 | 15 | 13 | No | 201758279 | North | USA | No
EL16XC1-042-230A** | LH41/61R9 | ML180UH090XE48B | R-410A | 41500 | 16 | 13 | 37400 | 15 | 12.5 | No | 201758295 | North | USA | No
EL16XC1-042-230A** | LH41/61R9 | ML180UH110E60C | R-410A | 41500 | 16 | 13 | 39500 | 15 | 12.5 | No | 201758311 | North | USA | No
EL16XC1-042-230A** | LH41/61R9 | ML180UH110XE60C | R-410A | 41500 | 16 | 13 | 39500 | 15 | 12.5 | No | 201758327 | North | USA | No
EL16XC1-042-230A** | LH41/61R9 | ML180UH135E60D | R-410A | 41500 | 15 | 12.5 | 40000 | 14.5 | 12 | No | 201758343 | North | USA | No
EL16XC1-042-230A** | LH41/61R9 | SL280UH080NV48B | R-410A | 41500 | 16 | 13 | 40000 | 14.5 | 12 | No | 201879278 | North | USA | No
EL16XC1-042-230A** | LH41/61R9 | SL280UH080NV60C | R-410A | 42000 | 16 | 13 | 40000 | 15 | 12 | No | 201879288 | North | USA | No
EL16XC1-042-230A** | LH41/61R9 | SL280UH090V36B | R-410A | 40500 | 16 | 13 | 40000 | 14.5 | 12.5 | No | 201879300 | North | USA | No
EL16XC1-042-230A** | LH41/61R9 | SL280UH090V48B | R-410A | 40500 | 16 | 13 | 40000 | 14.5 | 12 | No | 201879320 | North | USA | No
EL16XC1-042-230A** | LH41/61R9 | SL280UH090V60C | R-410A | 42000 | 16 | 13 | 40500 | 14.5 | 12.5 | No | 201879338 | North | USA | No
EL16XC1-042-230A** | LH41/61R9 | SL280UH090XV48B | R-410A | 40500 | 16 | 13 | 40000 | 14.5 | 12 | No | 201879348 | North | USA | No
EL16XC1-042-230A** | LH41/61R9 | SL280UH090XV60C | R-410A | 42000 | 16 | 13 | 40500 | 14.5 | 12.5 | No | 201879360 | North | USA | No
EL16XC1-042-230A** | LH41/61R9 | SL280UH100NV60C | R-410A | 41500 | 16 | 13 | 40500 | 14.5 | 12.5 | No | 201879369 | North | USA | No
EL16XC1-042-230A** | LH41/61R9 | SL280UH110V60C | R-410A | 41500 | 16 | 13 | 40000 | 14.5 | 12.5 | No | 201879379 | North | USA | No
EL16XC1-042-230A** | LH41/61R9 | SL280UH110XV60C | R-410A | 41500 | 16 | 13 | 40000 | 14.5 | 12.5 | No | 201879386 | North | USA | No
EL16XC1-042-230A** | LH41/61R9 | SL297UH040NV36B | R-410A | 40500 | 15 | 12.5 | 40000 | 14 | 12 | No | 201879395 | North | USA,Canada | No
EL16XC1-042-230A** | LH41/61R9 | SL297UH060NV36B | R-410A | 40500 | 15 | 12.5 | 39500 | 14 | 12 | No | 201879417 | North | USA | No
EL16XC1-042-230A** | LH41/61R9 | SL297UH080NV48C | R-410A | 41000 | 16 | 13 | 40000 | 14.5 | 12.5 | No | 201879437 | North | USA,Canada | No
EL16XC1-042-230A** | LH41/61R9 | SL297UH080NV60C | R-410A | 41000 | 16 | 12.5 | 40500 | 14.5 | 12 | No | 201879453 | North | USA,Canada | No
EL16XC1-042-230A** | LH42/49F9 | EL180UH080NE48B | R-410A | 41500 | 16 | 13 | 39500 | 14 | 12 | No | 202122379 | North | USA | No
EL16XC1-042-230A** | LH42/49F9 | EL180UH100NE60C | R-410A | 41500 | 16 | 13 | 39500 | 14.5 | 12 | No | 202262939 | North | USA | No
EL16XC1-042-230A** | LH42/49F9 | EL195UH080NE48C | R-410A | 41000 | 15 | 12.5 | 39500 | 14.5 | 12 | No | 201879220 | North | USA,Canada | No
EL16XC1-042-230A** | LH42/49F9 | EL195UH100NE60C | R-410A | 41500 | 15 | 12.5 | 39500 | 14.5 | 12 | No | 201879250 | North | USA,Canada | No
EL16XC1-042-230A** | LH42/49F9 | EL196UH090XE48C | R-410A | 41500 | 16 | 13 | 39500 | 14.5 | 12 | No | 202029180 | North | USA,Canada | No
EL16XC1-042-230A** | LH42/49F9 | EL196UH110XE60C | R-410A | 41500 | 16 | 13 | 40000 | 14.5 | 12 | No | 202029203 | North | USA,Canada | No
EL16XC1-042-230A** | LH42/49F9 | EL280UH090E48B | R-410A | 40500 | 15 | 12.5 | 38500 | 14.5 | 12.5 | No | 203051201 | North | USA | No
EL16XC1-042-230A** | LH42/49F9 | EL280UH090XE48B | R-410A | 40500 | 15 | 12.5 | 38500 | 14.5 | 12.5 | No | 203355831 | North | USA | No
EL16XC1-042-230A** | LH42/49F9 | EL280UH110E48C | R-410A | 41500 | 16 | 13 | 40000 | 15 | 12.5 | No | 203056906 | North | USA | No
EL16XC1-042-230A** | LH42/49F9 | EL280UH110E60C | R-410A | 41500 | 16 | 13 | 40500 | 15 | 12.5 | No | 203051208 | North | USA | No
EL16XC1-042-230A** | LH42/49F9 | EL280UH110XE60C | R-410A | 41500 | 16 | 13 | 40500 | 15 | 12.5 | No | 203355840 | North | USA | No
EL16XC1-042-230A** | LH42/49F9 | EL296UH090XE48C | R-410A | 41500 | 16 | 13 | 39500 | 14.5 | 12 | No | 9950530 | North | USA,Canada | No
EL16XC1-042-230A** | LH42/49F9 | EL296UH090XV48C | R-410A | 41500 | 16 | 13 | 40000 | 14.5 | 12 | No | 9950533 | North | USA,Canada | No
EL16XC1-042-230A** | LH42/49F9 | EL296UH110XE60C | R-410A | 41500 | 16 | 13 | 40000 | 14.5 | 12 | No | 9950537 | North | USA,Canada | No
EL16XC1-042-230A** | LH42/49F9 | EL296UH110XV48C | R-410A | 41500 | 16 | 13 | 40000 | 14.5 | 12 | No | 9950541 | North | USA,Canada | No
EL16XC1-042-230A** | LH42/49F9 | EL296UH110XV60C | R-410A | 41500 | 16 | 13 | 40000 | 14.5 | 12 | No | 8897686 | North | USA,Canada | No
EL16XC1-042-230A** | LH42/49F9 | ML180UH070V48B | R-410A | 41500 | 16 | 13 | 36000 | 15 | 13 | No | 204540846 | North | USA | No
EL16XC1-042-230A** | LH42/49F9 | ML180UH090E48B | R-410A | 41500 | 16 | 13 | 37400 | 14.5 | 12.5 | No | 201758262 | North | USA | No
EL16XC1-042-230A** | LH42/49F9 | ML180UH090E60C | R-410A | 41500 | 16 | 13 | 39500 | 15 | 12.5 | No | 201758278 | North | USA | No
EL16XC1-042-230A** | LH42/49F9 | ML180UH090V48B | R-410A | 40500 | 16 | 13 | 36000 | 14.5 | 12.5 | No | 204540872 | North | USA | No
EL16XC1-042-230A** | LH42/49F9 | ML180UH090XE48B | R-410A | 41500 | 16 | 13 | 37400 | 14.5 | 12.5 | No | 201758294 | North | USA | No
EL16XC1-042-230A** | LH42/49F9 | ML180UH110E60C | R-410A | 41500 | 16 | 13 | 39500 | 15 | 12.5 | No | 201758310 | North | USA | No
EL16XC1-042-230A** | LH42/49F9 | ML180UH110V60C | R-410A | 41500 | 16 | 13 | 40500 | 15 | 12.5 | No | 204540880 | North | USA | No
EL16XC1-042-230A** | LH42/49F9 | ML180UH110XE60C | R-410A | 41500 | 16 | 13 | 39500 | 15 | 12.5 | No | 201758326 | North | USA | No
EL16XC1-042-230A** | LH42/49F9 | ML180UH135E60D | R-410A | 40500 | 15 | 12.5 | 39000 | 14 | 11.7 | No | 201758342 | North | USA | No
EL16XC1-042-230A** | LH42/49F9 | ML193UH090XE48C | R-410A | 41500 | 16 | 13 | 39500 | 14.5 | 12 | No | 203056951 | North | USA | No
EL16XC1-042-230A** | LH42/49F9 | ML193UH110XE48C | R-410A | 41500 | 16 | 13 | 39500 | 15 | 12.5 | No | 203056992 | North | USA | No
EL16XC1-042-230A** | LH42/49F9 | ML196UH070XE48B | R-410A | 41500 | 15 | 12.5 | 37400 | 14 | 12 | No | 206190817 | North | USA,Canada | No
EL16XC1-042-230A** | LH42/49F9 | ML196UH090XE48C | R-410A | 41500 | 16 | 13 | 39500 | 14.5 | 12 | No | 204540139 | North | USA,Canada | No
EL16XC1-042-230A** | LH42/49F9 | ML196UH090XE60C | R-410A | 41500 | 16 | 13 | 36000 | 14.5 | 13 | No | 206190840 | North | USA,Canada | No
EL16XC1-042-230A** | LH42/49F9 | ML196UH110XE60C | R-410A | 41500 | 16 | 13 | 40000 | 14.5 | 12 | No | 204540148 | North | USA,Canada | No
EL16XC1-042-230A** | LH42/49F9 | ML296UH090XV48C | R-410A | 41500 | 16 | 13 | 40500 | 14.5 | 12 | No | 202923590 | North | USA,Canada | No
EL16XC1-042-230A** | LH42/49F9 | ML296UH110XV60C | R-410A | 41500 | 15 | 12.5 | 39000 | 14.5 | 12.5 | No | 202923607 | North | USA,Canada | No
EL16XC1-042-230A** | LH42/49F9 | SL280UH080NV48B | R-410A | 41500 | 16 | 13 | 40000 | 14 | 12 | No | 10595103 | North | USA | No
EL16XC1-042-230A** | LH42/49F9 | SL280UH080NV60C | R-410A | 42000 | 16 | 13 | 40000 | 14.5 | 12 | No | 201879287 | North | USA | No
EL16XC1-042-230A** | LH42/49F9 | SL280UH090V36B | R-410A | 42000 | 16 | 13 | 40000 | 14.5 | 12 | No | 201879297 | North | USA | No
EL16XC1-042-230A** | LH42/49F9 | SL280UH090V48B | R-410A | 42000 | 16 | 13 | 40000 | 14 | 12 | No | 8897709 | North | USA | No
EL16XC1-042-230A** | LH42/49F9 | SL280UH090V60C | R-410A | 42000 | 16 | 13 | 40500 | 14.5 | 12 | No | 201879335 | North | USA | No
EL16XC1-042-230A** | LH42/49F9 | SL280UH090XV48B | R-410A | 42000 | 16 | 13 | 40000 | 14 | 12 | No | 8897721 | North | USA | No
EL16XC1-042-230A** | LH42/49F9 | SL280UH090XV60C | R-410A | 42000 | 16 | 13 | 40500 | 14.5 | 12 | No | 201879357 | North | USA | No
EL16XC1-042-230A** | LH42/49F9 | SL280UH100NV60C | R-410A | 41500 | 16 | 13 | 40500 | 14.5 | 12 | No | 10595110 | North | USA | No
EL16XC1-042-230A** | LH42/49F9 | SL280UH110V60C | R-410A | 41500 | 16 | 13 | 40000 | 14.5 | 12 | No | 201879377 | North | USA | No
EL16XC1-042-230A** | LH42/49F9 | SL280UH110XV60C | R-410A | 41500 | 16 | 13 | 40000 | 14.5 | 12 | No | 9950553 | North | USA | No
EL16XC1-042-230A** | LH42/49F9 | SL297UH040NV36B | R-410A | 40500 | 15 | 12.5 | 39500 | 14 | 11.5 | No | 201879392 | North | USA,Canada | No
EL16XC1-042-230A** | LH42/49F9 | SL297UH060NV36B | R-410A | 40500 | 15 | 12.5 | 40000 | 13.4 | 12 | No | 201879414 | North | USA | No
EL16XC1-042-230A** | LH42/49F9 | SL297UH080NV48C | R-410A | 40500 | 16 | 12.5 | 40000 | 14.5 | 12 | No | 201879436 | North | USA,Canada | No
EL16XC1-042-230A** | LH42/49F9 | SL297UH080NV60C | R-410A | 41000 | 15 | 12.5 | 40500 | 14.5 | 12 | No | 201879450 | North | USA,Canada | No
EL16XC1-042-230A** | LH42/49F9 | SLP99UH090XV48C | R-410A | 41500 | 16 | 13 | 40000 | 14.5 | 12 | No | 205786820 | North | USA,Canada | No
EL16XC1-042-230A** | LH42/49F9 | SLP99UH090XV60C | R-410A | 41500 | 16 | 12.5 | 40500 | 14.5 | 12 | No | 205786834 | North | USA,Canada | No
EL16XC1-042-230A** | LH42/49F9 | SLP99UH110XV60C | R-410A | 41500 | 16 | 13 | 40000 | 14.5 | 12 | No | 205786849 | North | USA,Canada | No
EL16XC1-042-230A** | LH42/49X9 | EL180UH080NE48B | R-410A | 41500 | 16 | 13 | 39500 | 14 | 12 | No | 202122378 | North | USA | No
EL16XC1-042-230A** | LH42/49X9 | EL180UH100NE60C | R-410A | 41500 | 16 | 13 | 39500 | 14.5 | 12 | No | 202262938 | North | USA | No
EL16XC1-042-230A** | LH42/49X9 | EL195UH080NE48C | R-410A | 41000 | 15 | 12.5 | 39500 | 14.5 | 12 | No | 201879219 | North | USA,Canada | No
EL16XC1-042-230A** | LH42/49X9 | EL195UH100NE60C | R-410A | 41500 | 15 | 12.5 | 39500 | 14.5 | 12 | No | 201879249 | North | USA,Canada | No
EL16XC1-042-230A** | LH42/49X9 | EL196UH090XE48C | R-410A | 41500 | 16 | 13 | 39500 | 14.5 | 12 | No | 202029179 | North | USA,Canada | No
EL16XC1-042-230A** | LH42/49X9 | EL196UH110XE60C | R-410A | 41500 | 16 | 13 | 40000 | 14.5 | 12 | No | 202029202 | North | USA,Canada | No
EL16XC1-042-230A** | LH42/49X9 | EL280UH090E48B | R-410A | 40500 | 15 | 12.5 | 38500 | 14.5 | 12.5 | No | 203051197 | North | USA | No
EL16XC1-042-230A** | LH42/49X9 | EL280UH090XE48B | R-410A | 40500 | 15 | 12.5 | 38500 | 14.5 | 12.5 | No | 203355830 | North | USA | No
EL16XC1-042-230A** | LH42/49X9 | EL280UH110E48C | R-410A | 41500 | 16 | 13 | 40000 | 15 | 12.5 | No | 203056903 | North | USA | No
EL16XC1-042-230A** | LH42/49X9 | EL280UH110E60C | R-410A | 41500 | 16 | 13 | 40500 | 15 | 12.5 | No | 203051206 | North | USA | No
EL16XC1-042-230A** | LH42/49X9 | EL280UH110XE60C | R-410A | 41500 | 16 | 13 | 40500 | 15 | 12.5 | No | 203355839 | North | USA | No
EL16XC1-042-230A** | LH42/49X9 | EL296UH090XE48C | R-410A | 41500 | 16 | 13 | 39500 | 14.5 | 12 | No | 10509251 | North | USA,Canada | No
EL16XC1-042-230A** | LH42/49X9 | EL296UH090XV48C | R-410A | 41500 | 16 | 13 | 40000 | 14.5 | 12 | No | 10509253 | North | USA,Canada | No
EL16XC1-042-230A** | LH42/49X9 | EL296UH110XE60C | R-410A | 41500 | 16 | 13 | 40000 | 14.5 | 12 | No | 10509254 | North | USA,Canada | No
EL16XC1-042-230A** | LH42/49X9 | EL296UH110XV48C | R-410A | 41500 | 16 | 13 | 40000 | 14.5 | 12 | No | 10509256 | North | USA,Canada | No
EL16XC1-042-230A** | LH42/49X9 | EL296UH110XV60C | R-410A | 41500 | 16 | 13 | 40000 | 14.5 | 12 | No | 8897687 | North | USA,Canada | No
EL16XC1-042-230A** | LH42/49X9 | ML180UH070V48B | R-410A | 41500 | 16 | 13 | 36000 | 15 | 13 | No | 204540845 | North | USA | No
EL16XC1-042-230A** | LH42/49X9 | ML180UH090E48B | R-410A | 41500 | 16 | 13 | 37400 | 14.5 | 12.5 | No | 201758261 | North | USA | No
EL16XC1-042-230A** | LH42/49X9 | ML180UH090E60C | R-410A | 41500 | 16 | 13 | 39500 | 15 | 12.5 | No | 201758277 | North | USA | No
EL16XC1-042-230A** | LH42/49X9 | ML180UH090V48B | R-410A | 40500 | 16 | 13 | 36000 | 14.5 | 12.5 | No | 204540871 | North | USA | No
EL16XC1-042-230A** | LH42/49X9 | ML180UH090XE48B | R-410A | 41500 | 16 | 13 | 37400 | 14.5 | 12.5 | No | 201758293 | North | USA | No
EL16XC1-042-230A** | LH42/49X9 | ML180UH110E60C | R-410A | 41500 | 16 | 13 | 39500 | 15 | 12.5 | No | 201758309 | North | USA | No
EL16XC1-042-230A** | LH42/49X9 | ML180UH110V60C | R-410A | 41500 | 16 | 13 | 40500 | 15 | 12.5 | No | 204540879 | North | USA | No
EL16XC1-042-230A** | LH42/49X9 | ML180UH110XE60C | R-410A | 41500 | 16 | 13 | 39500 | 15 | 12.5 | No | 201758325 | North | USA | No
EL16XC1-042-230A** | LH42/49X9 | ML180UH135E60D | R-410A | 40500 | 15 | 12.5 | 39000 | 14 | 11.7 | No | 201758341 | North | USA | No
EL16XC1-042-230A** | LH42/49X9 | ML193UH090XE48C | R-410A | 41500 | 16 | 13 | 39500 | 14.5 | 12 | No | 203056947 | North | USA | No
EL16XC1-042-230A** | LH42/49X9 | ML193UH110XE48C | R-410A | 41500 | 16 | 13 | 39500 | 15 | 12.5 | No | 203056988 | North | USA | No
EL16XC1-042-230A** | LH42/49X9 | ML196UH070XE48B | R-410A | 41500 | 15 | 12.5 | 37400 | 14 | 12 | No | 206190816 | North | USA,Canada | No
EL16XC1-042-230A** | LH42/49X9 | ML196UH090XE48C | R-410A | 41500 | 16 | 13 | 39500 | 14.5 | 12 | No | 204540138 | North | USA,Canada | No
EL16XC1-042-230A** | LH42/49X9 | ML196UH090XE60C | R-410A | 41500 | 16 | 13 | 36000 | 14.5 | 13 | No | 206190839 | North | USA,Canada | No
EL16XC1-042-230A** | LH42/49X9 | ML196UH110XE60C | R-410A | 41500 | 16 | 13 | 40000 | 14.5 | 12 | No | 204540147 | North | USA,Canada | No
EL16XC1-042-230A** | LH42/49X9 | ML296UH090XV48C | R-410A | 41500 | 16 | 13 | 40500 | 14.5 | 12 | No | 202923589 | North | USA,Canada | No
EL16XC1-042-230A** | LH42/49X9 | ML296UH110XV60C | R-410A | 41500 | 15 | 12.5 | 39000 | 14.5 | 12.5 | No | 202923606 | North | USA,Canada | No
EL16XC1-042-230A** | LH42/49X9 | SL280UH080NV48B | R-410A | 41500 | 16 | 13 | 40000 | 14 | 12 | No | 10595102 | North | USA | No
EL16XC1-042-230A** | LH42/49X9 | SL280UH080NV60C | R-410A | 42000 | 16 | 13 | 40000 | 14.5 | 12 | No | 201879286 | North | USA | No
EL16XC1-042-230A** | LH42/49X9 | SL280UH090V36B | R-410A | 42000 | 16 | 13 | 40000 | 14.5 | 12 | No | 201879296 | North | USA | No
EL16XC1-042-230A** | LH42/49X9 | SL280UH090V48B | R-410A | 42000 | 16 | 13 | 40000 | 14 | 12 | No | 8897710 | North | USA | No
EL16XC1-042-230A** | LH42/49X9 | SL280UH090V60C | R-410A | 42000 | 16 | 13 | 40500 | 14.5 | 12 | No | 201879334 | North | USA | No
EL16XC1-042-230A** | LH42/49X9 | SL280UH090XV48B | R-410A | 42000 | 16 | 13 | 40000 | 14 | 12 | No | 8897722 | North | USA | No
EL16XC1-042-230A** | LH42/49X9 | SL280UH090XV60C | R-410A | 42000 | 16 | 13 | 40500 | 14.5 | 12 | No | 201879356 | North | USA | No
EL16XC1-042-230A** | LH42/49X9 | SL280UH100NV60C | R-410A | 41500 | 16 | 13 | 40500 | 14.5 | 12 | No | 10595109 | North | USA | No
EL16XC1-042-230A** | LH42/49X9 | SL280UH110XV60C | R-410A | 41500 | 16 | 13 | 40000 | 14.5 | 12 | No | 10509260 | North | USA | No
EL16XC1-042-230A** | LH42/49X9 | SL297UH040NV36B | R-410A | 40500 | 15 | 12.5 | 39500 | 14 | 11.5 | No | 201879391 | North | USA,Canada | No
EL16XC1-042-230A** | LH42/49X9 | SL297UH060NV36B | R-410A | 40500 | 15 | 12.5 | 40000 | 13.4 | 12 | No | 201879413 | North | USA | No
EL16XC1-042-230A** | LH42/49X9 | SL297UH080NV48C | R-410A | 40500 | 16 | 12.5 | 40000 | 14.5 | 12 | No | 201879435 | North | USA,Canada | No
EL16XC1-042-230A** | LH42/49X9 | SL297UH080NV60C | R-410A | 41000 | 15 | 12.5 | 40500 | 14.5 | 12 | No | 201879449 | North | USA,Canada | No
EL16XC1-042-230A** | LH42/49X9 | SLP99UH090XV48C | R-410A | 41500 | 16 | 13 | 40000 | 14.5 | 12 | No | 205786819 | North | USA,Canada | No
EL16XC1-042-230A** | LH42/49X9 | SLP99UH090XV60C | R-410A | 41500 | 16 | 12.5 | 40500 | 14.5 | 12 | No | 205786833 | North | USA,Canada | No
EL16XC1-042-230A** | LH42/49X9 | SLP99UH110XV60C | R-410A | 41500 | 16 | 13 | 40000 | 14.5 | 12 | No | 205786848 | North | USA,Canada | No
EL16XC1-042-230A** | LH42/60D9 | EL180UH080NE48B | R-410A | 41500 | 16 | 13 | 39500 | 14 | 12 | No | 202122381 | North | USA | No
EL16XC1-042-230A** | LH42/60D9 | EL180UH100NE60C | R-410A | 41500 | 16 | 13 | 40000 | 14.5 | 12 | No | 202262941 | North | USA | No
EL16XC1-042-230A** | LH42/60D9 | EL195UH080NE48C | R-410A | 41000 | 15 | 12.5 | 39500 | 14.5 | 12 | No | 201879222 | North | USA,Canada | No
EL16XC1-042-230A** | LH42/60D9 | EL195UH100NE60C | R-410A | 41500 | 15 | 12.5 | 39500 | 14.5 | 12 | No | 201879252 | North | USA,Canada | No
EL16XC1-042-230A** | LH42/60D9 | EL196UH090XE48C | R-410A | 41500 | 16 | 13 | 39500 | 14.5 | 12 | No | 202029182 | North | USA,Canada | No
EL16XC1-042-230A** | LH42/60D9 | EL196UH110XE60C | R-410A | 42000 | 16 | 13 | 39500 | 15 | 12 | No | 202029205 | North | USA,Canada | No
EL16XC1-042-230A** | LH42/60D9 | EL280UH090E48B | R-410A | 40500 | 15 | 12.5 | 39000 | 14.5 | 12.5 | No | 203364378 | North | USA | No
EL16XC1-042-230A** | LH42/60D9 | EL280UH090XE48B | R-410A | 40500 | 15 | 12.5 | 39000 | 14.5 | 12.5 | No | 203364386 | North | USA | No
EL16XC1-042-230A** | LH42/60D9 | EL280UH110E48C | R-410A | 41500 | 16 | 13 | 40000 | 15 | 12.5 | No | 203056913 | North | USA | No
EL16XC1-042-230A** | LH42/60D9 | EL280UH110E60C | R-410A | 42000 | 16 | 13 | 40500 | 15 | 12.5 | No | 203051216 | North | USA | No
EL16XC1-042-230A** | LH42/60D9 | EL280UH110XE60C | R-410A | 42000 | 16 | 13 | 40500 | 15 | 12.5 | No | 203355843 | North | USA | No
EL16XC1-042-230A** | LH42/60D9 | EL296UH110XV60C | R-410A | 41500 | 16 | 13 | 40500 | 14.5 | 12 | No | 8897688 | North | USA,Canada | No
EL16XC1-042-230A** | LH42/60D9 | ML180UH070V48B | R-410A | 41500 | 16 | 13 | 36000 | 15 | 13 | No | 204540849 | North | USA | No
EL16XC1-042-230A** | LH42/60D9 | ML180UH090E60C | R-410A | 41500 | 16 | 13 | 40000 | 15 | 12.5 | No | 201871042 | North | USA | No
EL16XC1-042-230A** | LH42/60D9 | ML180UH110E60C | R-410A | 41500 | 16 | 13 | 39500 | 15 | 12.5 | No | 201871049 | North | USA | No
EL16XC1-042-230A** | LH42/60D9 | ML180UH110V60C | R-410A | 41500 | 16 | 13 | 40500 | 15 | 12.5 | No | 204540882 | North | USA | No
EL16XC1-042-230A** | LH42/60D9 | ML180UH110XE60C | R-410A | 41500 | 16 | 13 | 39500 | 15 | 12.5 | No | 201797039 | North | USA | No
EL16XC1-042-230A** | LH42/60D9 | ML193UH090XE48C | R-410A | 41500 | 16 | 13 | 38500 | 14.5 | 12.5 | No | 203056958 | North | USA | No
EL16XC1-042-230A** | LH42/60D9 | ML193UH110XE48C | R-410A | 41500 | 16 | 13 | 39500 | 15 | 12.5 | No | 203056998 | North | USA | No
EL16XC1-042-230A** | LH42/60D9 | ML196UH090XE48C | R-410A | 41500 | 16 | 13 | 39500 | 14.5 | 12 | No | 206190825 | North | USA,Canada | No
EL16XC1-042-230A** | LH42/60D9 | ML196UH090XE60C | R-410A | 41500 | 16 | 13 | 36000 | 14.5 | 13 | No | 206190843 | North | USA,Canada | No
EL16XC1-042-230A** | LH42/60D9 | ML196UH110XE60C | R-410A | 42000 | 16 | 13 | 39500 | 15 | 12 | No | 204540151 | North | USA,Canada | No
EL16XC1-042-230A** | LH42/60D9 | ML296UH110XV60C | R-410A | 41500 | 15 | 12.5 | 40000 | 15 | 12 | No | 202923610 | North | USA,Canada | No
EL16XC1-042-230A** | LH42/60D9 | SL280UH080NV48B | R-410A | 41500 | 16 | 13 | 40000 | 14 | 12 | No | 201879277 | North | USA | No
EL16XC1-042-230A** | LH42/60D9 | SL280UH080NV60C | R-410A | 42000 | 16 | 13 | 39500 | 15 | 12 | No | 10612676 | North | USA | No
EL16XC1-042-230A** | LH42/60D9 | SL280UH090V36B | R-410A | 42000 | 16 | 13 | 40000 | 14.5 | 12 | No | 201879299 | North | USA | No
EL16XC1-042-230A** | LH42/60D9 | SL280UH090V48B | R-410A | 42000 | 16 | 13 | 40000 | 14 | 12 | No | 201879319 | North | USA | No
EL16XC1-042-230A** | LH42/60D9 | SL280UH090V60C | R-410A | 42000 | 16 | 13 | 39500 | 14.5 | 12.5 | No | 201879337 | North | USA | No
EL16XC1-042-230A** | LH42/60D9 | SL280UH090XV48B | R-410A | 42000 | 16 | 13 | 40000 | 14 | 12 | No | 201879347 | North | USA | No
EL16XC1-042-230A** | LH42/60D9 | SL280UH090XV60C | R-410A | 42000 | 16 | 13 | 40500 | 14.5 | 12 | No | 201879359 | North | USA | No
EL16XC1-042-230A** | LH42/60D9 | SL280UH100NV60C | R-410A | 41500 | 16 | 13 | 39500 | 14.5 | 12.5 | No | 10595113 | North | USA | No
EL16XC1-042-230A** | LH42/60D9 | SL297UH040NV36B | R-410A | 40500 | 15 | 12.5 | 40000 | 14 | 12 | No | 201879394 | North | USA,Canada | No
EL16XC1-042-230A** | LH42/60D9 | SL297UH060NV36B | R-410A | 40500 | 15 | 12.5 | 39000 | 14 | 11.5 | No | 201879416 | North | USA | No
EL16XC1-042-230A** | LH42/60D9 | SL297UH080NV48C | R-410A | 41000 | 16 | 13 | 39500 | 14.5 | 12.5 | No | 201874333 | North | USA,Canada | No
EL16XC1-042-230A** | LH42/60D9 | SL297UH080NV60C | R-410A | 41000 | 15 | 12.5 | 40500 | 14.5 | 12 | No | 201879452 | North | USA,Canada | No
EL16XC1-042-230A** | LH42/60D9 | SLP99UH090XV48C | R-410A | 41500 | 16 | 13 | 40000 | 14.5 | 12 | No | 205786823 | North | USA,Canada | No
EL16XC1-042-230A** | LH42/60D9 | SLP99UH090XV60C | R-410A | 42000 | 16 | 13 | 40500 | 14.5 | 12 | No | 205786837 | North | USA,Canada | No
EL16XC1-042-230A** | LH42/60D9 | SLP99UH110XV60C | R-410A | 41500 | 16 | 13 | 40500 | 14.5 | 12 | No | 205786852 | North | USA,Canada | No
EL16XC1-042-230A** | LH42/60R9 | EL180UH080NE48B | R-410A | 41500 | 16 | 13 | 39500 | 14 | 12 | No | 202122380 | North | USA | No
EL16XC1-042-230A** | LH42/60R9 | EL180UH100NE60C | R-410A | 41500 | 16 | 13 | 40000 | 14.5 | 12 | No | 202262940 | North | USA | No
EL16XC1-042-230A** | LH42/60R9 | EL195UH080NE48C | R-410A | 41000 | 15 | 12.5 | 39500 | 14.5 | 12 | No | 201879221 | North | USA,Canada | No
EL16XC1-042-230A** | LH42/60R9 | EL195UH100NE60C | R-410A | 41500 | 15 | 12.5 | 39500 | 14.5 | 12 | No | 201879251 | North | USA,Canada | No
EL16XC1-042-230A** | LH42/60R9 | EL196UH090XE48C | R-410A | 41500 | 16 | 13 | 39500 | 14.5 | 12 | No | 202029181 | North | USA,Canada | No
EL16XC1-042-230A** | LH42/60R9 | EL196UH110XE60C | R-410A | 42000 | 16 | 13 | 39500 | 15 | 12 | No | 202029204 | North | USA,Canada | No
EL16XC1-042-230A** | LH42/60R9 | EL280UH090E48B | R-410A | 40500 | 15 | 12.5 | 39000 | 14.5 | 12.5 | No | 203364377 | North | USA | No
EL16XC1-042-230A** | LH42/60R9 | EL280UH090XE48B | R-410A | 40500 | 15 | 12.5 | 39000 | 14.5 | 12.5 | No | 203364385 | North | USA | No
EL16XC1-042-230A** | LH42/60R9 | EL280UH110E48C | R-410A | 41500 | 16 | 13 | 40000 | 15 | 12.5 | No | 203056909 | North | USA | No
EL16XC1-042-230A** | LH42/60R9 | EL280UH110E60C | R-410A | 42000 | 16 | 13 | 40500 | 15 | 12.5 | No | 203051211 | North | USA | No
EL16XC1-042-230A** | LH42/60R9 | EL280UH110XE60C | R-410A | 42000 | 16 | 13 | 40500 | 15 | 12.5 | No | 203355842 | North | USA | No
EL16XC1-042-230A** | LH42/60R9 | EL296UH110XV60C | R-410A | 41500 | 16 | 13 | 40500 | 14.5 | 12 | No | 8897689 | North | USA,Canada | No
EL16XC1-042-230A** | LH42/60R9 | ML180UH070V48B | R-410A | 41500 | 16 | 13 | 36000 | 15 | 13 | No | 204540848 | North | USA | No
EL16XC1-042-230A** | LH42/60R9 | ML180UH090E60C | R-410A | 41500 | 16 | 13 | 40000 | 15 | 12.5 | No | 201871041 | North | USA | No
EL16XC1-042-230A** | LH42/60R9 | ML180UH110E60C | R-410A | 41500 | 16 | 13 | 39500 | 15 | 12.5 | No | 201871048 | North | USA | No
EL16XC1-042-230A** | LH42/60R9 | ML180UH110V60C | R-410A | 41500 | 16 | 13 | 40500 | 15 | 12.5 | No | 204540881 | North | USA | No
EL16XC1-042-230A** | LH42/60R9 | ML180UH110XE60C | R-410A | 41500 | 16 | 13 | 39500 | 15 | 12.5 | No | 201797038 | North | USA | No
EL16XC1-042-230A** | LH42/60R9 | ML193UH090XE48C | R-410A | 41500 | 16 | 13 | 38500 | 14.5 | 12.5 | No | 203056955 | North | USA | No
EL16XC1-042-230A** | LH42/60R9 | ML193UH110XE48C | R-410A | 41500 | 16 | 13 | 39500 | 15 | 12.5 | No | 203056995 | North | USA | No
EL16XC1-042-230A** | LH42/60R9 | ML196UH090XE48C | R-410A | 41500 | 16 | 13 | 39500 | 14.5 | 12 | No | 206190824 | North | USA,Canada | No
EL16XC1-042-230A** | LH42/60R9 | ML196UH090XE60C | R-410A | 41500 | 16 | 13 | 36000 | 14.5 | 13 | No | 206190842 | North | USA,Canada | No
EL16XC1-042-230A** | LH42/60R9 | ML196UH110XE60C | R-410A | 42000 | 16 | 13 | 39500 | 15 | 12 | No | 204540150 | North | USA,Canada | No
EL16XC1-042-230A** | LH42/60R9 | ML296UH110XV60C | R-410A | 41500 | 15 | 12.5 | 40000 | 15 | 12 | No | 202923609 | North | USA,Canada | No
EL16XC1-042-230A** | LH42/60R9 | SL280UH080NV48B | R-410A | 41500 | 16 | 13 | 40000 | 14 | 12 | No | 201879276 | North | USA | No
EL16XC1-042-230A** | LH42/60R9 | SL280UH080NV60C | R-410A | 42000 | 16 | 13 | 39500 | 15 | 12 | No | 10612675 | North | USA | No
EL16XC1-042-230A** | LH42/60R9 | SL280UH090V36B | R-410A | 42000 | 16 | 13 | 40000 | 14.5 | 12 | No | 201879298 | North | USA | No
EL16XC1-042-230A** | LH42/60R9 | SL280UH090V48B | R-410A | 42000 | 16 | 13 | 40000 | 14 | 12 | No | 201879318 | North | USA | No
EL16XC1-042-230A** | LH42/60R9 | SL280UH090V60C | R-410A | 42000 | 16 | 13 | 39500 | 14.5 | 12.5 | No | 201879336 | North | USA | No
EL16XC1-042-230A** | LH42/60R9 | SL280UH090XV48B | R-410A | 42000 | 16 | 13 | 40000 | 14 | 12 | No | 201879346 | North | USA | No
EL16XC1-042-230A** | LH42/60R9 | SL280UH090XV60C | R-410A | 42000 | 16 | 13 | 40500 | 14.5 | 12 | No | 201879358 | North | USA | No
EL16XC1-042-230A** | LH42/60R9 | SL280UH100NV60C | R-410A | 41500 | 16 | 13 | 39500 | 14.5 | 12.5 | No | 10595112 | North | USA | No
EL16XC1-042-230A** | LH42/60R9 | SL280UH110V60C | R-410A | 41500 | 16 | 13 | 40000 | 14.5 | 12 | No | 201879378 | North | USA | No
EL16XC1-042-230A** | LH42/60R9 | SL280UH110XV60C | R-410A | 41500 | 16 | 13 | 40000 | 14.5 | 12 | No | 201879385 | North | USA | No
EL16XC1-042-230A** | LH42/60R9 | SL297UH040NV36B | R-410A | 40500 | 15 | 12.5 | 40000 | 14 | 12 | No | 201879393 | North | USA,Canada | No
EL16XC1-042-230A** | LH42/60R9 | SL297UH060NV36B | R-410A | 40500 | 15 | 12.5 | 39000 | 14 | 11.5 | No | 201879415 | North | USA | No
EL16XC1-042-230A** | LH42/60R9 | SL297UH080NV48C | R-410A | 41000 | 16 | 13 | 39500 | 14.5 | 12.5 | No | 201874332 | North | USA,Canada | No
EL16XC1-042-230A** | LH42/60R9 | SL297UH080NV60C | R-410A | 41000 | 15 | 12.5 | 40500 | 14.5 | 12 | No | 201879451 | North | USA,Canada | No
EL16XC1-042-230A** | LH42/60R9 | SLP99UH090XV48C | R-410A | 41500 | 16 | 13 | 40000 | 14.5 | 12 | No | 205786822 | North | USA,Canada | No
EL16XC1-042-230A** | LH42/60R9 | SLP99UH090XV60C | R-410A | 42000 | 16 | 13 | 40500 | 14.5 | 12 | No | 205786836 | North | USA,Canada | No
EL16XC1-042-230A** | LH42/60R9 | SLP99UH110XV60C | R-410A | 41500 | 16 | 13 | 40500 | 14.5 | 12 | No | 205786851 | North | USA,Canada | No
EL16XC1-042-230A** | LH42/62E9 | EL180UH080NE48B | R-410A | 42000 | 16 | 13 | 39500 | 14.5 | 12.5 | No | 202122392 | North | USA | No
EL16XC1-042-230A** | LH42/62E9 | EL180UH100NE60C | R-410A | 42500 | 16 | 13 | 40000 | 15 | 12.5 | No | 202262955 | North | USA | No
EL16XC1-042-230A** | LH42/62E9 | EL195UH080NE48C | R-410A | 42000 | 16 | 13 | 39500 | 15 | 12.5 | No | 201871032 | North | USA,Canada | No
EL16XC1-042-230A** | LH42/62E9 | EL195UH100NE60C | R-410A | 42500 | 16 | 13 | 39500 | 15 | 12.5 | No | 201871037 | North | USA,Canada | No
EL16XC1-042-230A** | LH42/62E9 | EL196UH090XE48C | R-410A | 42000 | 16 | 13 | 40500 | 15 | 12.5 | No | 202029197 | North | USA,Canada | No
EL16XC1-042-230A** | LH42/62E9 | EL196UH110XE60C | R-410A | 42000 | 16 | 13 | 41000 | 15 | 12.5 | No | 202029222 | North | USA,Canada | No
EL16XC1-042-230A** | LH42/62E9 | EL280UH090E48B | R-410A | 40500 | 16 | 13 | 39500 | 15 | 12.5 | No | 203364384 | North | USA | No
EL16XC1-042-230A** | LH42/62E9 | EL280UH090XE48B | R-410A | 40500 | 16 | 13 | 39000 | 15 | 12.5 | No | 203364392 | North | USA | No
EL16XC1-042-230A** | LH42/62E9 | EL280UH110E48C | R-410A | 42000 | 16 | 13 | 37400 | 15 | 13.5 | No | 203056943 | North | USA | No
EL16XC1-042-230A** | LH42/62E9 | EL280UH110E60C | R-410A | 42000 | 16 | 13 | 40500 | 15 | 13 | No | 203051256 | North | USA | No
EL16XC1-042-230A** | LH42/62E9 | EL280UH110XE60C | R-410A | 42000 | 16 | 13 | 40500 | 15 | 13 | No | 203355855 | North | USA | No
EL16XC1-042-230A** | LH42/62E9 | EL296UH090XE48C | R-410A | 42000 | 16 | 13 | 40500 | 15 | 12.5 | No | 8875048 | North | USA,Canada | No
EL16XC1-042-230A** | LH42/62E9 | EL296UH090XV48C | R-410A | 42000 | 16 | 13 | 40000 | 15 | 12.5 | No | 9950535 | North | USA,Canada | No
EL16XC1-042-230A** | LH42/62E9 | EL296UH110XE60C | R-410A | 42000 | 16 | 13 | 40500 | 15 | 12.5 | No | 9950539 | North | USA,Canada | No
EL16XC1-042-230A** | LH42/62E9 | EL296UH110XV48C | R-410A | 42000 | 16 | 13 | 40000 | 15 | 12.5 | No | 9950543 | North | USA,Canada | No
EL16XC1-042-230A** | LH42/62E9 | EL296UH110XV60C | R-410A | 42000 | 16 | 13 | 40500 | 15 | 12.5 | No | 9950545 | North | USA,Canada | No
EL16XC1-042-230A** | LH42/62E9 | ML180UH070V48B | R-410A | 42000 | 16 | 13 | 40000 | 15 | 13 | No | 204540861 | North | USA | No
EL16XC1-042-230A** | LH42/62E9 | ML180UH090E48B | R-410A | 42000 | 16 | 13 | 39500 | 15 | 12.5 | No | 201758272 | North | USA | No
EL16XC1-042-230A** | LH42/62E9 | ML180UH090E60C | R-410A | 42000 | 16 | 13 | 40000 | 15 | 13 | No | 201758288 | North | USA | No
EL16XC1-042-230A** | LH42/62E9 | ML180UH090XE48B | R-410A | 42000 | 16 | 13 | 39500 | 15 | 12.5 | No | 201758304 | North | USA | No
EL16XC1-042-230A** | LH42/62E9 | ML180UH110E60C | R-410A | 42000 | 16 | 13 | 39500 | 15 | 13 | No | 201758320 | North | USA | No
EL16XC1-042-230A** | LH42/62E9 | ML180UH110V60C | R-410A | 43000 | 16 | 13 | 39000 | 15 | 13.5 | No | 204540892 | North | USA | No
EL16XC1-042-230A** | LH42/62E9 | ML180UH110XE60C | R-410A | 42000 | 16 | 13 | 39500 | 15 | 13 | No | 201758336 | North | USA | No
EL16XC1-042-230A** | LH42/62E9 | ML180UH135E60D | R-410A | 42000 | 16 | 13 | 40500 | 14.5 | 12.5 | No | 201758352 | North | USA | No
EL16XC1-042-230A** | LH42/62E9 | ML193UH090XE48C | R-410A | 42000 | 16 | 13 | 38500 | 15 | 13 | No | 203056984 | North | USA | No
EL16XC1-042-230A** | LH42/62E9 | ML193UH110XE48C | R-410A | 42000 | 16 | 13 | 39500 | 15 | 13 | No | 203057028 | North | USA | No
EL16XC1-042-230A** | LH42/62E9 | ML193UH110XE60C | R-410A | 41000 | 16 | 13 | 39000 | 15 | 13 | No | 203051299 | North | USA | No
EL16XC1-042-230A** | LH42/62E9 | ML196UH090XE48C | R-410A | 42000 | 16 | 13 | 40500 | 15 | 12.5 | No | 206190835 | North | USA,Canada | No
EL16XC1-042-230A** | LH42/62E9 | ML196UH090XE60C | R-410A | 42000 | 16 | 13 | 39000 | 15 | 13 | No | 206190855 | North | USA,Canada | No
EL16XC1-042-230A** | LH42/62E9 | ML196UH110XE60C | R-410A | 42000 | 16 | 13 | 41000 | 15 | 12.5 | No | 204540161 | North | USA,Canada | No
EL16XC1-042-230A** | LH42/62E9 | ML196UH135XE60D | R-410A | 42000 | 16 | 13 | 39000 | 15 | 13 | No | 206190866 | North | USA,Canada | No
EL16XC1-042-230A** | LH42/62E9 | ML296UH090XV48C | R-410A | 42000 | 16 | 13 | 40500 | 15 | 12.5 | No | 202923600 | North | USA,Canada | No
EL16XC1-042-230A** | LH42/62E9 | ML296UH110XV60C | R-410A | 42000 | 16 | 13 | 39500 | 15 | 13 | No | 202923623 | North | USA,Canada | No
EL16XC1-042-230A** | LH42/62E9 | SL280UH080NV48B | R-410A | 41500 | 16 | 13 | 40000 | 14.5 | 12.5 | No | 201879283 | North | USA | No
EL16XC1-042-230A** | LH42/62E9 | SL280UH080NV60C | R-410A | 42000 | 16 | 13 | 41000 | 15 | 12.5 | No | 10612685 | North | USA | No
EL16XC1-042-230A** | LH42/62E9 | SL280UH090V36B | R-410A | 42000 | 16 | 13 | 40000 | 15 | 12.5 | No | 201879313 | North | USA | No
EL16XC1-042-230A** | LH42/62E9 | SL280UH090V48B | R-410A | 42000 | 16 | 13 | 40000 | 14.5 | 12.5 | No | 9963932 | North | USA | No
EL16XC1-042-230A** | LH42/62E9 | SL280UH090V60C | R-410A | 42000 | 16 | 13 | 39500 | 15 | 13 | No | 201879343 | North | USA | No
EL16XC1-042-230A** | LH42/62E9 | SL280UH090XV48B | R-410A | 42000 | 16 | 13 | 40000 | 14.5 | 12.5 | No | 9950552 | North | USA | No
EL16XC1-042-230A** | LH42/62E9 | SL280UH090XV60C | R-410A | 42000 | 16 | 13 | 41500 | 15 | 12.5 | No | 201879366 | North | USA | No
EL16XC1-042-230A** | LH42/62E9 | SL280UH100NV60C | R-410A | 42000 | 16 | 13 | 39500 | 15 | 13 | No | 201879374 | North | USA | No
EL16XC1-042-230A** | LH42/62E9 | SL280UH110V60C | R-410A | 42000 | 16 | 13 | 40000 | 15 | 12.5 | No | 201879382 | North | USA | No
EL16XC1-042-230A** | LH42/62E9 | SL280UH110XV60C | R-410A | 42000 | 16 | 13 | 40000 | 15 | 12.5 | No | 9950555 | North | USA | No
EL16XC1-042-230A** | LH42/62E9 | SL297UH040NV36B | R-410A | 40500 | 16 | 13 | 40000 | 14.5 | 12.5 | No | 201879408 | North | USA,Canada | No
EL16XC1-042-230A** | LH42/62E9 | SL297UH060NV36B | R-410A | 41000 | 16 | 13 | 40500 | 14.5 | 12 | No | 201879430 | North | USA | No
EL16XC1-042-230A** | LH42/62E9 | SL297UH080NV48C | R-410A | 41500 | 16 | 13 | 39000 | 15 | 13 | No | 201874340 | North | USA,Canada | No
EL16XC1-042-230A** | LH42/62E9 | SL297UH080NV60C | R-410A | 42000 | 16 | 13 | 40500 | 15 | 12.5 | No | 201874346 | North | USA,Canada | No
EL16XC1-042-230A** | LH42/62E9 | SLP99UH090XV48C | R-410A | 42000 | 16 | 13 | 40000 | 15 | 12.5 | No | 205753667 | North | USA,Canada | No
EL16XC1-042-230A** | LH42/62E9 | SLP99UH090XV60C | R-410A | 42000 | 16 | 13 | 40500 | 15 | 12.5 | No | 205786844 | North | USA,Canada | No
EL16XC1-042-230A** | LH42/62E9 | SLP99UH110XV60C | R-410A | 42000 | 16 | 13 | 40500 | 15 | 12.5 | No | 205786859 | North | USA,Canada | No
EL16XC1-042-230A** | LH42/62W9 | EL180UH080NE48B | R-410A | 42000 | 16 | 13 | 39500 | 14.5 | 12.5 | No | 202122390 | North | USA | No
EL16XC1-042-230A** | LH42/62W9 | EL180UH100NE60C | R-410A | 42500 | 16 | 13 | 40000 | 15 | 12.5 | No | 202262954 | North | USA | No
EL16XC1-042-230A** | LH42/62W9 | EL195UH080NE48C | R-410A | 42000 | 16 | 13 | 39500 | 15 | 12.5 | No | 201871030 | North | USA,Canada | No
EL16XC1-042-230A** | LH42/62W9 | EL195UH100NE60C | R-410A | 42500 | 16 | 13 | 39500 | 15 | 12.5 | No | 201871035 | North | USA,Canada | No
EL16XC1-042-230A** | LH42/62W9 | EL196UH090XE48C | R-410A | 42000 | 16 | 13 | 40500 | 15 | 12.5 | No | 202029196 | North | USA,Canada | No
EL16XC1-042-230A** | LH42/62W9 | EL196UH110XE60C | R-410A | 42000 | 16 | 13 | 41000 | 15 | 12.5 | No | 202029221 | North | USA,Canada | No
EL16XC1-042-230A** | LH42/62W9 | EL280UH090E48B | R-410A | 40500 | 16 | 13 | 39500 | 15 | 12.5 | No | 203364383 | North | USA | No
EL16XC1-042-230A** | LH42/62W9 | EL280UH090XE48B | R-410A | 40500 | 16 | 13 | 39000 | 15 | 12.5 | No | 203364391 | North | USA | No
EL16XC1-042-230A** | LH42/62W9 | EL280UH110E48C | R-410A | 42000 | 16 | 13 | 37400 | 15 | 13.5 | No | 203056940 | North | USA | No
EL16XC1-042-230A** | LH42/62W9 | EL280UH110E60C | R-410A | 42000 | 16 | 13 | 40500 | 15 | 13 | No | 203051249 | North | USA | No
EL16XC1-042-230A** | LH42/62W9 | EL280UH110XE60C | R-410A | 42000 | 16 | 13 | 40500 | 15 | 13 | No | 203355853 | North | USA | No
EL16XC1-042-230A** | LH42/62W9 | EL296UH090XE48C | R-410A | 42000 | 16 | 13 | 40500 | 15 | 12.5 | No | 8875049 | North | USA,Canada | No
EL16XC1-042-230A** | LH42/62W9 | EL296UH090XV48C | R-410A | 42000 | 16 | 13 | 40000 | 15 | 12.5 | No | 8897648 | North | USA,Canada | No
EL16XC1-042-230A** | LH42/62W9 | EL296UH090XV60C | R-410A | 42000 | 16 | 13 | 40500 | 15 | 12.5 | No | 8897656 | North | USA,Canada | No
EL16XC1-042-230A** | LH42/62W9 | EL296UH110XE60C | R-410A | 42000 | 16 | 13 | 40500 | 15 | 12.5 | No | 8897664 | North | USA,Canada | No
EL16XC1-042-230A** | LH42/62W9 | EL296UH110XV48C | R-410A | 42000 | 16 | 13 | 40000 | 15 | 12.5 | No | 8897672 | North | USA,Canada | No
EL16XC1-042-230A** | LH42/62W9 | EL296UH110XV60C | R-410A | 42000 | 16 | 13 | 40500 | 15 | 12.5 | No | 8897690 | North | USA,Canada | No
EL16XC1-042-230A** | LH42/62W9 | ML180UH070V48B | R-410A | 42000 | 16 | 13 | 40000 | 15 | 13 | No | 204540859 | North | USA | No
EL16XC1-042-230A** | LH42/62W9 | ML180UH090E48B | R-410A | 42000 | 16 | 13 | 39500 | 15 | 12.5 | No | 201758271 | North | USA | No
EL16XC1-042-230A** | LH42/62W9 | ML180UH090E60C | R-410A | 42000 | 16 | 13 | 40000 | 15 | 13 | No | 201758287 | North | USA | No
EL16XC1-042-230A** | LH42/62W9 | ML180UH090XE48B | R-410A | 42000 | 16 | 13 | 39500 | 15 | 12.5 | No | 201758303 | North | USA | No
EL16XC1-042-230A** | LH42/62W9 | ML180UH110E60C | R-410A | 42000 | 16 | 13 | 39500 | 15 | 13 | No | 201758319 | North | USA | No
EL16XC1-042-230A** | LH42/62W9 | ML180UH110V60C | R-410A | 43000 | 16 | 13 | 39000 | 15 | 13.5 | No | 204540890 | North | USA | No
EL16XC1-042-230A** | LH42/62W9 | ML180UH110XE60C | R-410A | 42000 | 16 | 13 | 39500 | 15 | 13 | No | 201758335 | North | USA | No
EL16XC1-042-230A** | LH42/62W9 | ML180UH135E60D | R-410A | 42000 | 16 | 13 | 40500 | 14.5 | 12.5 | No | 201758351 | North | USA | No
EL16XC1-042-230A** | LH42/62W9 | ML193UH090XE48C | R-410A | 42000 | 16 | 13 | 38500 | 15 | 13 | No | 203056982 | North | USA | No
EL16XC1-042-230A** | LH42/62W9 | ML193UH110XE48C | R-410A | 42000 | 16 | 13 | 39500 | 15 | 13 | No | 203057025 | North | USA | No
EL16XC1-042-230A** | LH42/62W9 | ML193UH110XE60C | R-410A | 41000 | 16 | 13 | 39000 | 15 | 13 | No | 203051292 | North | USA | No
EL16XC1-042-230A** | LH42/62W9 | ML196UH090XE48C | R-410A | 42000 | 16 | 13 | 40500 | 15 | 12.5 | No | 206190834 | North | USA,Canada | No
EL16XC1-042-230A** | LH42/62W9 | ML196UH090XE60C | R-410A | 42000 | 16 | 13 | 39000 | 15 | 13 | No | 206190853 | North | USA,Canada | No
EL16XC1-042-230A** | LH42/62W9 | ML196UH110XE60C | R-410A | 42000 | 16 | 13 | 41000 | 15 | 12.5 | No | 204540159 | North | USA,Canada | No
EL16XC1-042-230A** | LH42/62W9 | ML196UH135XE60D | R-410A | 42000 | 16 | 13 | 39000 | 15 | 13 | No | 206190865 | North | USA,Canada | No
EL16XC1-042-230A** | LH42/62W9 | ML296UH090XV48C | R-410A | 42000 | 16 | 13 | 40500 | 15 | 12.5 | No | 202923599 | North | USA,Canada | No
EL16XC1-042-230A** | LH42/62W9 | ML296UH110XV60C | R-410A | 42000 | 16 | 13 | 39500 | 15 | 13 | No | 202923622 | North | USA,Canada | No
EL16XC1-042-230A** | LH42/62W9 | SL280UH080NV48B | R-410A | 41500 | 16 | 13 | 40000 | 14.5 | 12.5 | No | 201879282 | North | USA | No
EL16XC1-042-230A** | LH42/62W9 | SL280UH080NV60C | R-410A | 42000 | 16 | 13 | 41000 | 15 | 12.5 | No | 10612684 | North | USA | No
EL16XC1-042-230A** | LH42/62W9 | SL280UH090V36B | R-410A | 42000 | 16 | 13 | 40000 | 15 | 12.5 | No | 201879312 | North | USA | No
EL16XC1-042-230A** | LH42/62W9 | SL280UH090V48B | R-410A | 42000 | 16 | 13 | 40000 | 14.5 | 12.5 | No | 201879329 | North | USA | No
EL16XC1-042-230A** | LH42/62W9 | SL280UH090V60C | R-410A | 42000 | 16 | 13 | 39500 | 15 | 13 | No | 8897716 | North | USA | No
EL16XC1-042-230A** | LH42/62W9 | SL280UH090XV48B | R-410A | 42000 | 16 | 13 | 40000 | 14.5 | 12.5 | No | 9950551 | North | USA | No
EL16XC1-042-230A** | LH42/62W9 | SL280UH090XV60C | R-410A | 42000 | 16 | 13 | 41500 | 15 | 12.5 | No | 8897726 | North | USA | No
EL16XC1-042-230A** | LH42/62W9 | SL280UH100NV60C | R-410A | 42000 | 16 | 13 | 39500 | 15 | 13 | No | 201879373 | North | USA | No
EL16XC1-042-230A** | LH42/62W9 | SL280UH110V60C | R-410A | 42000 | 16 | 13 | 40000 | 15 | 12.5 | No | 8897734 | North | USA | No
EL16XC1-042-230A** | LH42/62W9 | SL280UH110XV60C | R-410A | 42000 | 16 | 13 | 40000 | 15 | 12.5 | No | 8897742 | North | USA | No
EL16XC1-042-230A** | LH42/62W9 | SL280UH135V60D | R-410A | 42000 | 16 | 13 | 41000 | 15 | 12.5 | No | 201879390 | North | USA | No
EL16XC1-042-230A** | LH42/62W9 | SL297UH040NV36B | R-410A | 40500 | 16 | 13 | 40000 | 14.5 | 12.5 | No | 201879407 | North | USA,Canada | No
EL16XC1-042-230A** | LH42/62W9 | SL297UH060NV36B | R-410A | 41000 | 16 | 13 | 40500 | 14.5 | 12 | No | 201879429 | North | USA | No
EL16XC1-042-230A** | LH42/62W9 | SL297UH080NV48C | R-410A | 41500 | 16 | 13 | 39000 | 15 | 13 | No | 201874339 | North | USA,Canada | No
EL16XC1-042-230A** | LH42/62W9 | SL297UH080NV60C | R-410A | 42000 | 16 | 13 | 40500 | 15 | 12.5 | No | 201874344 | North | USA,Canada | No
EL16XC1-042-230A** | LH42/62W9 | SLP99UH090XV48C | R-410A | 42000 | 16 | 13 | 40000 | 15 | 12.5 | No | 205753666 | North | USA,Canada | No
EL16XC1-042-230A** | LH42/62W9 | SLP99UH090XV60C | R-410A | 42000 | 16 | 13 | 40500 | 15 | 12.5 | No | 205753675 | North | USA,Canada | No
EL16XC1-042-230A** | LH42/62W9 | SLP99UH110XV60C | R-410A | 42000 | 16 | 13 | 40500 | 15 | 12.5 | No | 205753683 | North | USA,Canada | No
EL16XC1-042-230A** | LH48/60E9 | ML196UH135XE60D | R-410A | 42000 | 16 | 13 | 39000 | 15 | 13 | No | 206190867 | North | USA,Canada | No
EL16XC1-042-230A** | LH49/61E9 | EL180UH080NE48B | R-410A | 42000 | 16 | 13 | 39000 | 15 | 12.5 | No | 202125851 | North | USA | No
EL16XC1-042-230A** | LH49/61E9 | EL180UH100NE60C | R-410A | 42500 | 16 | 13 | 40000 | 15 | 12.5 | No | 202262951 | North | USA | No
EL16XC1-042-230A** | LH49/61E9 | EL195UH080NE48C | R-410A | 42000 | 16 | 13 | 40000 | 15 | 12.5 | No | 201879232 | North | USA,Canada | No
EL16XC1-042-230A** | LH49/61E9 | EL195UH100NE60C | R-410A | 42500 | 16 | 13 | 40000 | 15 | 12.5 | No | 201879262 | North | USA,Canada | No
EL16XC1-042-230A** | LH49/61E9 | EL196UH090XE48C | R-410A | 42000 | 16 | 13 | 40000 | 15 | 13 | No | 202029193 | North | USA,Canada | No
EL16XC1-042-230A** | LH49/61E9 | EL196UH110XE60C | R-410A | 42000 | 16 | 13 | 40500 | 15 | 13 | No | 202029218 | North | USA,Canada | No
EL16XC1-042-230A** | LH49/61E9 | EL280UH110E60C | R-410A | 42000 | 16 | 13 | 40500 | 15 | 13 | No | 203051234 | North | USA | No
EL16XC1-042-230A** | LH49/61E9 | EL280UH110XE60C | R-410A | 42000 | 16 | 13 | 40500 | 15 | 13 | No | 203355852 | North | USA | No
EL16XC1-042-230A** | LH49/61E9 | EL296UH090XE48C | R-410A | 42000 | 16 | 13 | 39500 | 15 | 13 | No | 8897641 | North | USA,Canada | No
EL16XC1-042-230A** | LH49/61E9 | EL296UH090XV48C | R-410A | 42000 | 16 | 13 | 40500 | 15 | 12.5 | No | 8897649 | North | USA,Canada | No
EL16XC1-042-230A** | LH49/61E9 | EL296UH090XV60C | R-410A | 42000 | 16 | 13 | 41000 | 15 | 12.5 | No | 8897657 | North | USA,Canada | No
EL16XC1-042-230A** | LH49/61E9 | EL296UH110XE60C | R-410A | 42000 | 16 | 13 | 40000 | 15 | 13 | No | 8897665 | North | USA,Canada | No
EL16XC1-042-230A** | LH49/61E9 | EL296UH110XV48C | R-410A | 42000 | 16 | 13 | 40500 | 15 | 12.5 | No | 8897673 | North | USA,Canada | No
EL16XC1-042-230A** | LH49/61E9 | EL296UH110XV60C | R-410A | 42000 | 16 | 13 | 40500 | 15 | 12.5 | No | 8897691 | North | USA,Canada | No
EL16XC1-042-230A** | LH49/61E9 | ML180UH070V48B | R-410A | 42000 | 16 | 13 | 40000 | 15 | 13 | No | 204540858 | North | USA | No
EL16XC1-042-230A** | LH49/61E9 | ML180UH090E48B | R-410A | 42000 | 16 | 13 | 39500 | 15 | 12.5 | No | 201758268 | North | USA | No
EL16XC1-042-230A** | LH49/61E9 | ML180UH090E60C | R-410A | 42000 | 16 | 13 | 40000 | 15 | 13 | No | 201758284 | North | USA | No
EL16XC1-042-230A** | LH49/61E9 | ML180UH090XE48B | R-410A | 42000 | 16 | 13 | 39500 | 15 | 12.5 | No | 201758300 | North | USA | No
EL16XC1-042-230A** | LH49/61E9 | ML180UH110E60C | R-410A | 42000 | 16 | 13 | 40500 | 15 | 13 | No | 201758316 | North | USA | No
EL16XC1-042-230A** | LH49/61E9 | ML180UH110V60C | R-410A | 43000 | 16 | 13 | 39000 | 15 | 13.5 | No | 204540889 | North | USA | No
EL16XC1-042-230A** | LH49/61E9 | ML180UH110XE60C | R-410A | 42000 | 16 | 13 | 40500 | 15 | 13 | No | 201758332 | North | USA | No
EL16XC1-042-230A** | LH49/61E9 | ML180UH135E60D | R-410A | 42000 | 16 | 13 | 40500 | 15 | 12.5 | No | 201758348 | North | USA | No
EL16XC1-042-230A** | LH49/61E9 | ML193UH110XE60C | R-410A | 41000 | 16 | 13 | 40000 | 15 | 13 | No | 203051273 | North | USA | No
EL16XC1-042-230A** | LH49/61E9 | ML196UH090XE48C | R-410A | 42000 | 16 | 13 | 40000 | 15 | 13 | No | 206190833 | North | USA,Canada | No
EL16XC1-042-230A** | LH49/61E9 | ML196UH090XE60C | R-410A | 42000 | 16 | 13 | 40000 | 15 | 13 | No | 206190852 | North | USA,Canada | No
EL16XC1-042-230A** | LH49/61E9 | ML196UH110XE60C | R-410A | 42000 | 16 | 13 | 40500 | 15 | 13 | No | 204540158 | North | USA,Canada | No
EL16XC1-042-230A** | LH49/61E9 | ML296UH090XV48C | R-410A | 42000 | 16 | 13 | 41000 | 15 | 12.5 | No | 202923596 | North | USA,Canada | No
EL16XC1-042-230A** | LH49/61E9 | ML296UH110XV60C | R-410A | 42000 | 16 | 13 | 40500 | 15 | 13 | No | 202923617 | North | USA,Canada | No
EL16XC1-042-230A** | LH49/61E9 | SL280UH080NV48B | R-410A | 41500 | 16 | 13 | 40000 | 15 | 12.5 | No | 10594652 | North | USA | No
EL16XC1-042-230A** | LH49/61E9 | SL280UH080NV60C | R-410A | 42000 | 16 | 13 | 40500 | 15 | 13 | No | 10612681 | North | USA | No
EL16XC1-042-230A** | LH49/61E9 | SL280UH090V36B | R-410A | 42000 | 16 | 13 | 40000 | 15 | 12.5 | No | 201879309 | North | USA | No
EL16XC1-042-230A** | LH49/61E9 | SL280UH090V48B | R-410A | 42000 | 16 | 13 | 40000 | 15 | 12.5 | No | 201879326 | North | USA | No
EL16XC1-042-230A** | LH49/61E9 | SL280UH090V60C | R-410A | 42000 | 16 | 13 | 40500 | 15 | 13 | No | 8897717 | North | USA | No
EL16XC1-042-230A** | LH49/61E9 | SL280UH090XV48B | R-410A | 42000 | 16 | 13 | 40000 | 15 | 12.5 | No | 9950548 | North | USA | No
EL16XC1-042-230A** | LH49/61E9 | SL280UH090XV60C | R-410A | 42000 | 16 | 13 | 40500 | 15 | 13 | No | 8897727 | North | USA | No
EL16XC1-042-230A** | LH49/61E9 | SL280UH100NV60C | R-410A | 42000 | 16 | 13 | 40500 | 15 | 13 | No | 10594663 | North | USA | No
EL16XC1-042-230A** | LH49/61E9 | SL280UH110V60C | R-410A | 42000 | 16 | 13 | 40500 | 15 | 12.5 | No | 8897735 | North | USA | No
EL16XC1-042-230A** | LH49/61E9 | SL280UH110XV60C | R-410A | 42000 | 16 | 13 | 40500 | 15 | 12.5 | No | 8897743 | North | USA | No
EL16XC1-042-230A** | LH49/61E9 | SL297UH040NV36B | R-410A | 40500 | 16 | 13 | 40000 | 14.5 | 12.5 | No | 201879404 | North | USA,Canada | No
EL16XC1-042-230A** | LH49/61E9 | SL297UH060NV36B | R-410A | 41000 | 16 | 13 | 40500 | 14.5 | 12 | No | 201879426 | North | USA | No
EL16XC1-042-230A** | LH49/61E9 | SL297UH080NV48C | R-410A | 41500 | 16 | 13 | 40000 | 15 | 13 | No | 201879444 | North | USA,Canada | No
EL16XC1-042-230A** | LH49/61E9 | SL297UH080NV60C | R-410A | 42000 | 16 | 13 | 41000 | 15 | 12.5 | No | 201879462 | North | USA,Canada | No
EL16XC1-042-230A** | LH49/61E9 | SLP99UH090XV48C | R-410A | 42000 | 16 | 13 | 40500 | 15 | 12.5 | No | 205753665 | North | USA,Canada | No
EL16XC1-042-230A** | LH49/61E9 | SLP99UH090XV60C | R-410A | 42000 | 16 | 13 | 41000 | 15 | 12.5 | No | 205753674 | North | USA,Canada | No
EL16XC1-042-230A** | LH49/61E9 | SLP99UH110XV60C | R-410A | 42000 | 16 | 13 | 40500 | 15 | 12.5 | No | 205753682 | North | USA,Canada | No
EL16XC1-042-230A** | LH49/61W9 | EL180UH080NE48B | R-410A | 42000 | 16 | 13 | 39000 | 15 | 12.5 | No | 202125850 | North | USA | No
EL16XC1-042-230A** | LH49/61W9 | EL180UH100NE60C | R-410A | 42500 | 16 | 13 | 40000 | 15 | 12.5 | No | 202262950 | North | USA | No
EL16XC1-042-230A** | LH49/61W9 | EL195UH080NE48C | R-410A | 42000 | 16 | 13 | 40000 | 15 | 12.5 | No | 201879231 | North | USA,Canada | No
EL16XC1-042-230A** | LH49/61W9 | EL195UH100NE60C | R-410A | 42500 | 16 | 13 | 40000 | 15 | 12.5 | No | 201879261 | North | USA,Canada | No
EL16XC1-042-230A** | LH49/61W9 | EL196UH090XE48C | R-410A | 42000 | 16 | 13 | 40000 | 15 | 13 | No | 202029192 | North | USA,Canada | No
EL16XC1-042-230A** | LH49/61W9 | EL196UH110XE60C | R-410A | 42000 | 16 | 13 | 40500 | 15 | 13 | No | 202029217 | North | USA,Canada | No
EL16XC1-042-230A** | LH49/61W9 | EL280UH110E60C | R-410A | 42000 | 16 | 13 | 40500 | 15 | 13 | No | 203051232 | North | USA | No
EL16XC1-042-230A** | LH49/61W9 | EL280UH110XE60C | R-410A | 42000 | 16 | 13 | 40500 | 15 | 13 | No | 203355851 | North | USA | No
EL16XC1-042-230A** | LH49/61W9 | EL296UH090XE48C | R-410A | 42000 | 16 | 13 | 39500 | 15 | 13 | No | 8897642 | North | USA,Canada | No
EL16XC1-042-230A** | LH49/61W9 | EL296UH090XV48C | R-410A | 42000 | 16 | 13 | 40500 | 15 | 12.5 | No | 8897650 | North | USA,Canada | No
EL16XC1-042-230A** | LH49/61W9 | EL296UH090XV60C | R-410A | 42000 | 16 | 13 | 41000 | 15 | 12.5 | No | 8897658 | North | USA,Canada | No
EL16XC1-042-230A** | LH49/61W9 | EL296UH110XE60C | R-410A | 42000 | 16 | 13 | 40000 | 15 | 13 | No | 8897666 | North | USA,Canada | No
EL16XC1-042-230A** | LH49/61W9 | EL296UH110XV48C | R-410A | 42000 | 16 | 13 | 40500 | 15 | 12.5 | No | 8897674 | North | USA,Canada | No
EL16XC1-042-230A** | LH49/61W9 | EL296UH110XV60C | R-410A | 42000 | 16 | 13 | 40500 | 15 | 12.5 | No | 8897692 | North | USA,Canada | No
EL16XC1-042-230A** | LH49/61W9 | ML180UH070V48B | R-410A | 42000 | 16 | 13 | 40000 | 15 | 13 | No | 204540857 | North | USA | No
EL16XC1-042-230A** | LH49/61W9 | ML180UH090E48B | R-410A | 42000 | 16 | 13 | 39500 | 15 | 12.5 | No | 201758267 | North | USA | No
EL16XC1-042-230A** | LH49/61W9 | ML180UH090E60C | R-410A | 42000 | 16 | 13 | 40000 | 15 | 13 | No | 201758283 | North | USA | No
EL16XC1-042-230A** | LH49/61W9 | ML180UH090XE48B | R-410A | 42000 | 16 | 13 | 39500 | 15 | 12.5 | No | 201758299 | North | USA | No
EL16XC1-042-230A** | LH49/61W9 | ML180UH110E60C | R-410A | 42000 | 16 | 13 | 40500 | 15 | 13 | No | 201758315 | North | USA | No
EL16XC1-042-230A** | LH49/61W9 | ML180UH110V60C | R-410A | 43000 | 16 | 13 | 39000 | 15 | 13.5 | No | 204540888 | North | USA | No
EL16XC1-042-230A** | LH49/61W9 | ML180UH110XE60C | R-410A | 42000 | 16 | 13 | 40500 | 15 | 13 | No | 201758331 | North | USA | No
EL16XC1-042-230A** | LH49/61W9 | ML180UH135E60D | R-410A | 42000 | 16 | 13 | 40500 | 15 | 12.5 | No | 201758347 | North | USA | No
EL16XC1-042-230A** | LH49/61W9 | ML193UH110XE60C | R-410A | 41000 | 16 | 13 | 40000 | 15 | 13 | No | 203051270 | North | USA | No
EL16XC1-042-230A** | LH49/61W9 | ML196UH090XE48C | R-410A | 42000 | 16 | 13 | 40000 | 15 | 13 | No | 206190832 | North | USA,Canada | No
EL16XC1-042-230A** | LH49/61W9 | ML196UH090XE60C | R-410A | 42000 | 16 | 13 | 40000 | 15 | 13 | No | 206190851 | North | USA,Canada | No
EL16XC1-042-230A** | LH49/61W9 | ML196UH110XE60C | R-410A | 42000 | 16 | 13 | 40500 | 15 | 13 | No | 204540157 | North | USA,Canada | No
EL16XC1-042-230A** | LH49/61W9 | ML296UH090XV48C | R-410A | 42000 | 16 | 13 | 41000 | 15 | 12.5 | No | 202923595 | North | USA,Canada | No
EL16XC1-042-230A** | LH49/61W9 | ML296UH110XV60C | R-410A | 42000 | 16 | 13 | 40500 | 15 | 13 | No | 202923616 | North | USA,Canada | No
EL16XC1-042-230A** | LH49/61W9 | SL280UH080NV48B | R-410A | 41500 | 16 | 13 | 40000 | 15 | 12.5 | No | 10594651 | North | USA | No
EL16XC1-042-230A** | LH49/61W9 | SL280UH080NV60C | R-410A | 42000 | 16 | 13 | 40500 | 15 | 13 | No | 10612680 | North | USA | No
EL16XC1-042-230A** | LH49/61W9 | SL280UH090V36B | R-410A | 42000 | 16 | 13 | 40000 | 15 | 12.5 | No | 201879308 | North | USA | No
EL16XC1-042-230A** | LH49/61W9 | SL280UH090V48B | R-410A | 42000 | 16 | 13 | 40000 | 15 | 12.5 | No | 201879325 | North | USA | No
EL16XC1-042-230A** | LH49/61W9 | SL280UH090V60C | R-410A | 42000 | 16 | 13 | 40500 | 15 | 13 | No | 8897718 | North | USA | No
EL16XC1-042-230A** | LH49/61W9 | SL280UH090XV48B | R-410A | 42000 | 16 | 13 | 40000 | 15 | 12.5 | No | 10509259 | North | USA | No
EL16XC1-042-230A** | LH49/61W9 | SL280UH090XV60C | R-410A | 42000 | 16 | 13 | 40500 | 15 | 13 | No | 8897728 | North | USA | No
EL16XC1-042-230A** | LH49/61W9 | SL280UH100NV60C | R-410A | 42000 | 16 | 13 | 40500 | 15 | 13 | No | 10594662 | North | USA | No
EL16XC1-042-230A** | LH49/61W9 | SL280UH110V60C | R-410A | 42000 | 16 | 13 | 40500 | 15 | 12.5 | No | 8897736 | North | USA | No
EL16XC1-042-230A** | LH49/61W9 | SL280UH110XV60C | R-410A | 42000 | 16 | 13 | 40500 | 15 | 12.5 | No | 8897744 | North | USA | No
EL16XC1-042-230A** | LH49/61W9 | SL280UH135V60D | R-410A | 42000 | 16 | 13 | 41000 | 15 | 12.5 | No | 201879389 | North | USA | No
EL16XC1-042-230A** | LH49/61W9 | SL297UH040NV36B | R-410A | 40500 | 16 | 13 | 40000 | 14.5 | 12.5 | No | 201879403 | North | USA,Canada | No
EL16XC1-042-230A** | LH49/61W9 | SL297UH060NV36B | R-410A | 41000 | 16 | 13 | 40500 | 14.5 | 12 | No | 201879425 | North | USA | No
EL16XC1-042-230A** | LH49/61W9 | SL297UH080NV48C | R-410A | 41500 | 16 | 13 | 40000 | 15 | 13 | No | 201879443 | North | USA,Canada | No
EL16XC1-042-230A** | LH49/61W9 | SL297UH080NV60C | R-410A | 42000 | 16 | 13 | 41000 | 15 | 12.5 | No | 201879461 | North | USA,Canada | No
EL16XC1-042-230A** | LH49/61W9 | SLP99UH090XV48C | R-410A | 42000 | 16 | 13 | 40500 | 15 | 12.5 | No | 205753664 | North | USA,Canada | No
EL16XC1-042-230A** | LH49/61W9 | SLP99UH090XV60C | R-410A | 42000 | 16 | 13 | 41000 | 15 | 12.5 | No | 205753673 | North | USA,Canada | No
EL16XC1-042-230A** | LH49/61W9 | SLP99UH110XV60C | R-410A | 42000 | 16 | 13 | 40500 | 15 | 12.5 | No | 205753681 | North | USA,Canada | No
EL16XC1-042-230A** | LH49/62E9 | EL180UH080NE48B | R-410A | 42000 | 16 | 13 | 40000 | 15 | 12.5 | No | 202125855 | North | USA | No
EL16XC1-042-230A** | LH49/62E9 | EL180UH100NE60C | R-410A | 42500 | 16 | 13 | 41000 | 15 | 12.5 | No | 202262959 | North | USA | No
EL16XC1-042-230A** | LH49/62E9 | EL195UH080NE48C | R-410A | 42000 | 16 | 13 | 41000 | 15 | 12.5 | No | 201879236 | North | USA,Canada | No
EL16XC1-042-230A** | LH49/62E9 | EL195UH100NE60C | R-410A | 42500 | 16 | 13 | 40500 | 15 | 12.5 | No | 201879266 | North | USA,Canada | No
EL16XC1-042-230A** | LH49/62E9 | EL196UH090XE48C | R-410A | 42000 | 16 | 13 | 40500 | 15 | 13 | No | 202029201 | North | USA,Canada | No
EL16XC1-042-230A** | LH49/62E9 | EL196UH110XE60C | R-410A | 42000 | 16 | 13 | 41000 | 15 | 13 | No | 202029226 | North | USA,Canada | No
EL16XC1-042-230A** | LH49/62E9 | EL280UH110E60C | R-410A | 42000 | 16 | 13 | 40500 | 16 | 13 | No | 203362550 | North | USA | Yes
EL16XC1-042-230A** | LH49/62E9 | EL280UH110XE60C | R-410A | 42000 | 16 | 13 | 40500 | 16 | 13 | No | 203362556 | North | USA | Yes
EL16XC1-042-230A** | LH49/62E9 | EL296UH090XE48C | R-410A | 42000 | 16 | 13 | 40500 | 15 | 13 | No | 9950532 | North | USA,Canada | No
EL16XC1-042-230A** | LH49/62E9 | EL296UH090XV48C | R-410A | 42000 | 16 | 13 | 41000 | 15 | 12.5 | No | 9950536 | North | USA,Canada | No
EL16XC1-042-230A** | LH49/62E9 | EL296UH110XE60C | R-410A | 42000 | 16 | 13 | 40500 | 15 | 13 | No | 9950540 | North | USA,Canada | No
EL16XC1-042-230A** | LH49/62E9 | EL296UH110XV48C | R-410A | 42000 | 16 | 13 | 41000 | 15 | 12.5 | No | 9950544 | North | USA,Canada | No
EL16XC1-042-230A** | LH49/62E9 | EL296UH110XV60C | R-410A | 42000 | 16 | 13 | 41000 | 15 | 12.5 | No | 8897693 | North | USA,Canada | No
EL16XC1-042-230A** | LH49/62E9 | ML180UH070V48B | R-410A | 42000 | 16 | 13 | 40500 | 15 | 13 | No | 204540869 | North | USA | No
EL16XC1-042-230A** | LH49/62E9 | ML180UH090E48B | R-410A | 42000 | 16 | 13 | 41000 | 15 | 12.5 | No | 201758276 | North | USA | No
EL16XC1-042-230A** | LH49/62E9 | ML180UH090E60C | R-410A | 42000 | 16 | 13 | 40500 | 15 | 13 | No | 201758292 | North | USA | No
EL16XC1-042-230A** | LH49/62E9 | ML180UH090XE48B | R-410A | 42000 | 16 | 13 | 41000 | 15 | 12.5 | No | 201758308 | North | USA | No
EL16XC1-042-230A** | LH49/62E9 | ML180UH110E60C | R-410A | 42000 | 16 | 13 | 41000 | 15 | 13 | No | 201758324 | North | USA | No
EL16XC1-042-230A** | LH49/62E9 | ML180UH110XE60C | R-410A | 42000 | 16 | 13 | 41000 | 15 | 13 | No | 201758340 | North | USA | No
EL16XC1-042-230A** | LH49/62E9 | ML180UH135E60D | R-410A | 42000 | 16 | 13 | 40500 | 15 | 12.5 | No | 201758357 | North | USA | No
EL16XC1-042-230A** | LH49/62E9 | ML196UH110XE60C | R-410A | 42000 | 16 | 13 | 41000 | 15 | 13 | No | 204540167 | North | USA,Canada | No
EL16XC1-042-230A** | LH49/62E9 | ML196UH135XE60D | R-410A | 42000 | 16 | 13 | 40500 | 15 | 13 | No | 206190873 | North | USA,Canada | No
EL16XC1-042-230A** | LH49/62E9 | ML296UH090XV48C | R-410A | 42000 | 16 | 13 | 41500 | 15 | 12.5 | No | 202923604 | North | USA,Canada | No
EL16XC1-042-230A** | LH49/62E9 | ML296UH110XV60C | R-410A | 42000 | 16 | 13 | 41500 | 15 | 13 | No | 202923627 | North | USA,Canada | No
EL16XC1-042-230A** | LH49/62E9 | SL280UH080NV48B | R-410A | 41500 | 16 | 13 | 40000 | 15 | 12.5 | No | 201879285 | North | USA | No
EL16XC1-042-230A** | LH49/62E9 | SL280UH080NV60C | R-410A | 42000 | 16 | 13 | 41000 | 15 | 13 | No | 201879295 | North | USA | No
EL16XC1-042-230A** | LH49/62E9 | SL280UH090V36B | R-410A | 42000 | 16 | 13 | 41000 | 15 | 12.5 | No | 201879317 | North | USA | No
EL16XC1-042-230A** | LH49/62E9 | SL280UH090V48B | R-410A | 42000 | 16 | 13 | 40000 | 15 | 12.5 | No | 201879333 | North | USA | No
EL16XC1-042-230A** | LH49/62E9 | SL280UH090V60C | R-410A | 42000 | 16 | 13 | 41500 | 15 | 13 | No | 201879345 | North | USA | No
EL16XC1-042-230A** | LH49/62E9 | SL280UH090XV48B | R-410A | 42000 | 16 | 13 | 40000 | 15 | 12.5 | No | 201879355 | North | USA | No
EL16XC1-042-230A** | LH49/62E9 | SL280UH090XV60C | R-410A | 42000 | 16 | 13 | 41500 | 15 | 13 | No | 201879368 | North | USA | No
EL16XC1-042-230A** | LH49/62E9 | SL280UH100NV60C | R-410A | 42000 | 16 | 13 | 41500 | 15 | 13 | No | 201879376 | North | USA | No
EL16XC1-042-230A** | LH49/62E9 | SL280UH110V60C | R-410A | 42000 | 16 | 13 | 41000 | 15 | 12.5 | No | 201879384 | North | USA | No
EL16XC1-042-230A** | LH49/62E9 | SL280UH110XV60C | R-410A | 42000 | 16 | 13 | 41000 | 15 | 12.5 | No | 9950556 | North | USA | No
EL16XC1-042-230A** | LH49/62E9 | SL280UH135V60D | R-410A | 42000 | 16 | 13 | 41000 | 15 | 13 | No | 8875054 | North | USA | No
EL16XC1-042-230A** | LH49/62E9 | SL297UH040NV36B | R-410A | 41000 | 16 | 13 | 40000 | 15 | 12.5 | No | 201879412 | North | USA,Canada | No
EL16XC1-042-230A** | LH49/62E9 | SL297UH060NV36B | R-410A | 41000 | 16 | 13 | 40500 | 14.5 | 12.5 | No | 201879434 | North | USA | No
EL16XC1-042-230A** | LH49/62E9 | SL297UH080NV48C | R-410A | 41500 | 16 | 13 | 41000 | 15 | 13 | No | 201879448 | North | USA,Canada | No
EL16XC1-042-230A** | LH49/62E9 | SL297UH080NV60C | R-410A | 42000 | 16 | 13 | 41500 | 15 | 12.5 | No | 201879466 | North | USA,Canada | No
EL16XC1-042-230A** | LH49/62W9 | EL180UH080NE48B | R-410A | 42000 | 16 | 13 | 40000 | 15 | 12.5 | No | 202125854 | North | USA | No
EL16XC1-042-230A** | LH49/62W9 | EL180UH100NE60C | R-410A | 42500 | 16 | 13 | 41000 | 15 | 12.5 | No | 202262958 | North | USA | No
EL16XC1-042-230A** | LH49/62W9 | EL195UH080NE48C | R-410A | 42000 | 16 | 13 | 41000 | 15 | 12.5 | No | 201879235 | North | USA,Canada | No
EL16XC1-042-230A** | LH49/62W9 | EL195UH100NE60C | R-410A | 42500 | 16 | 13 | 40500 | 15 | 12.5 | No | 201879265 | North | USA,Canada | No
EL16XC1-042-230A** | LH49/62W9 | EL196UH090XE48C | R-410A | 42000 | 16 | 13 | 40500 | 15 | 13 | No | 202029200 | North | USA,Canada | No
EL16XC1-042-230A** | LH49/62W9 | EL196UH110XE60C | R-410A | 42000 | 16 | 13 | 41000 | 15 | 13 | No | 202029225 | North | USA,Canada | No
EL16XC1-042-230A** | LH49/62W9 | EL280UH110E60C | R-410A | 42000 | 16 | 13 | 40500 | 16 | 13 | No | 203362549 | North | USA | Yes
EL16XC1-042-230A** | LH49/62W9 | EL280UH110XE60C | R-410A | 42000 | 16 | 13 | 40500 | 16 | 13 | No | 203362555 | North | USA | Yes
EL16XC1-042-230A** | LH49/62W9 | EL296UH090XE48C | R-410A | 42000 | 16 | 13 | 40500 | 15 | 13 | No | 10509252 | North | USA,Canada | No
EL16XC1-042-230A** | LH49/62W9 | EL296UH090XV48C | R-410A | 42000 | 16 | 13 | 41000 | 15 | 12.5 | No | 10244629 | North | USA,Canada | No
EL16XC1-042-230A** | LH49/62W9 | EL296UH110XE60C | R-410A | 42000 | 16 | 13 | 40500 | 15 | 13 | No | 10509255 | North | USA,Canada | No
EL16XC1-042-230A** | LH49/62W9 | EL296UH110XV48C | R-410A | 42000 | 16 | 13 | 41000 | 15 | 12.5 | No | 10509257 | North | USA,Canada | No
EL16XC1-042-230A** | LH49/62W9 | EL296UH110XV60C | R-410A | 42000 | 16 | 13 | 41000 | 15 | 12.5 | No | 8897694 | North | USA,Canada | No
EL16XC1-042-230A** | LH49/62W9 | ML180UH070V48B | R-410A | 42000 | 16 | 13 | 40500 | 15 | 13 | No | 204540868 | North | USA | No
EL16XC1-042-230A** | LH49/62W9 | ML180UH090E48B | R-410A | 42000 | 16 | 13 | 41000 | 15 | 12.5 | No | 201758275 | North | USA | No
EL16XC1-042-230A** | LH49/62W9 | ML180UH090E60C | R-410A | 42000 | 16 | 13 | 40500 | 15 | 13 | No | 201758291 | North | USA | No
EL16XC1-042-230A** | LH49/62W9 | ML180UH090XE48B | R-410A | 42000 | 16 | 13 | 41000 | 15 | 12.5 | No | 201758307 | North | USA | No
EL16XC1-042-230A** | LH49/62W9 | ML180UH110E60C | R-410A | 42000 | 16 | 13 | 41000 | 15 | 13 | No | 201758323 | North | USA | No
EL16XC1-042-230A** | LH49/62W9 | ML180UH110XE60C | R-410A | 42000 | 16 | 13 | 41000 | 15 | 13 | No | 201758339 | North | USA | No
EL16XC1-042-230A** | LH49/62W9 | ML180UH135E60D | R-410A | 42000 | 16 | 13 | 40500 | 15 | 12.5 | No | 201758355 | North | USA | No
EL16XC1-042-230A** | LH49/62W9 | ML196UH110XE60C | R-410A | 42000 | 16 | 13 | 41000 | 15 | 13 | No | 204540166 | North | USA,Canada | No
EL16XC1-042-230A** | LH49/62W9 | ML196UH135XE60D | R-410A | 42000 | 16 | 13 | 40500 | 15 | 13 | No | 206190872 | North | USA,Canada | No
EL16XC1-042-230A** | LH49/62W9 | ML296UH090XV48C | R-410A | 42000 | 16 | 13 | 41500 | 15 | 12.5 | No | 202923603 | North | USA,Canada | No
EL16XC1-042-230A** | LH49/62W9 | ML296UH110XV60C | R-410A | 42000 | 16 | 13 | 41500 | 15 | 13 | No | 202923626 | North | USA,Canada | No
EL16XC1-042-230A** | LH49/62W9 | SL280UH080NV48B | R-410A | 41500 | 16 | 13 | 40000 | 15 | 12.5 | No | 201879284 | North | USA | No
EL16XC1-042-230A** | LH49/62W9 | SL280UH080NV60C | R-410A | 42000 | 16 | 13 | 41000 | 15 | 13 | No | 201879294 | North | USA | No
EL16XC1-042-230A** | LH49/62W9 | SL280UH090V36B | R-410A | 42000 | 16 | 13 | 41000 | 15 | 12.5 | No | 201879316 | North | USA | No
EL16XC1-042-230A** | LH49/62W9 | SL280UH090V48B | R-410A | 42000 | 16 | 13 | 40000 | 15 | 12.5 | No | 201879332 | North | USA | No
EL16XC1-042-230A** | LH49/62W9 | SL280UH090V60C | R-410A | 42000 | 16 | 13 | 41500 | 15 | 13 | No | 201879344 | North | USA | No
EL16XC1-042-230A** | LH49/62W9 | SL280UH090XV48B | R-410A | 42000 | 16 | 13 | 40000 | 15 | 12.5 | No | 201879354 | North | USA | No
EL16XC1-042-230A** | LH49/62W9 | SL280UH090XV60C | R-410A | 42000 | 16 | 13 | 41500 | 15 | 13 | No | 201879367 | North | USA | No
EL16XC1-042-230A** | LH49/62W9 | SL280UH100NV60C | R-410A | 42000 | 16 | 13 | 41500 | 15 | 13 | No | 201879375 | North | USA | No
EL16XC1-042-230A** | LH49/62W9 | SL280UH110V60C | R-410A | 42000 | 16 | 13 | 41000 | 15 | 12.5 | No | 201879383 | North | USA | No
EL16XC1-042-230A** | LH49/62W9 | SL280UH110XV60C | R-410A | 42000 | 16 | 13 | 41000 | 15 | 12.5 | No | 10509261 | North | USA | No
EL16XC1-042-230A** | LH49/62W9 | SL280UH135V60D | R-410A | 42000 | 16 | 13 | 41000 | 15 | 13 | No | 8875055 | North | USA | No
EL16XC1-042-230A** | LH49/62W9 | SL297UH040NV36B | R-410A | 41000 | 16 | 13 | 40000 | 15 | 12.5 | No | 201879411 | North | USA,Canada | No
EL16XC1-042-230A** | LH49/62W9 | SL297UH060NV36B | R-410A | 41000 | 16 | 13 | 40500 | 14.5 | 12.5 | No | 201879433 | North | USA | No
EL16XC1-042-230A** | LH49/62W9 | SL297UH080NV48C | R-410A | 41500 | 16 | 13 | 41000 | 15 | 13 | No | 201879447 | North | USA,Canada | No
EL16XC1-042-230A** | LH49/62W9 | SL297UH080NV60C | R-410A | 42000 | 16 | 13 | 41500 | 15 | 12.5 | No | 201879465 | North | USA,Canada | No
EL16XC1-042-230A** | LH60/61E9 | ML180UH070V48B | R-410A | 42000 | 16 | 13 | 40000 | 15 | 13 | No | 204540867 | North | USA | No
EL16XC1-042-230A** | LH60/61E9 | ML180UH110V60C | R-410A | 43000 | 16 | 13 | 41500 | 16 | 13.5 | No | 204540894 | North | USA | Yes
EL16XC1-042-230A** | LH60/61E9 | ML196UH090XE48C | R-410A | 42000 | 16 | 13 | 40500 | 15 | 13 | No | 206190837 | North | USA,Canada | No
EL16XC1-042-230A** | LH60/61E9 | ML196UH090XE60C | R-410A | 42000 | 16 | 13 | 40500 | 15 | 13 | No | 206190857 | North | USA,Canada | No
EL16XC1-042-230A** | LH60/61E9 | ML196UH110XE60C | R-410A | 42000 | 16 | 13 | 41000 | 15 | 13 | No | 206190861 | North | USA,Canada | No
EL16XC1-042-230A** | LH60/61E9 | SLP99UH090XV48C | R-410A | 42000 | 16 | 13 | 41000 | 15 | 12.5 | No | 205786831 | North | USA,Canada | No
EL16XC1-042-230A** | LH60/61E9 | SLP99UH090XV60C | R-410A | 42000 | 16 | 13 | 41500 | 15 | 12.5 | No | 205786846 | North | USA,Canada | No
EL16XC1-042-230A** | LH60/61E9 | SLP99UH110XV60C | R-410A | 42000 | 16 | 13 | 41000 | 15 | 12.5 | No | 205786861 | North | USA,Canada | No
EL16XC1-042-230A** | LH60/61W9 | ML180UH070V48B | R-410A | 42000 | 16 | 13 | 40000 | 15 | 13 | No | 204540866 | North | USA | No
EL16XC1-042-230A** | LH60/61W9 | ML180UH110V60C | R-410A | 43000 | 16 | 13 | 41500 | 16 | 13.5 | No | 204540893 | North | USA | Yes
EL16XC1-042-230A** | LH60/61W9 | ML196UH090XE48C | R-410A | 42000 | 16 | 13 | 40500 | 15 | 13 | No | 206190836 | North | USA,Canada | No
EL16XC1-042-230A** | LH60/61W9 | ML196UH090XE60C | R-410A | 42000 | 16 | 13 | 40500 | 15 | 13 | No | 206190856 | North | USA,Canada | No
EL16XC1-042-230A** | LH60/61W9 | ML196UH110XE60C | R-410A | 42000 | 16 | 13 | 41000 | 15 | 13 | No | 206190860 | North | USA,Canada | No
EL16XC1-042-230A** | LH60/61W9 | SLP99UH090XV48C | R-410A | 42000 | 16 | 13 | 41000 | 15 | 12.5 | No | 205786830 | North | USA,Canada | No
EL16XC1-042-230A** | LH60/61W9 | SLP99UH090XV60C | R-410A | 42000 | 16 | 13 | 41500 | 15 | 12.5 | No | 205786845 | North | USA,Canada | No
EL16XC1-042-230A** | LH60/61W9 | SLP99UH110XV60C | R-410A | 42000 | 16 | 13 | 41000 | 15 | 12.5 | No | 205786860 | North | USA,Canada | No
EL16XC1-042-230A** | LP40/42R9 | EL180UH080NE48B | R-410A | 40500 | 15 | 12.5 | 38500 | 14 | 11.7 | No | 207656574 | North | USA | No
EL16XC1-042-230A** | LP40/42R9 | EL180UH100NE60C | R-410A | 40500 | 15 | 12.5 | 38000 | 14 | 12 | No | 207493462 | North | USA | No
EL16XC1-042-230A** | LP40/42R9 | EL195UH080NE48C | R-410A | 40000 | 15 | 12.2 | 38500 | 14 | 12 | No | 207493469 | North | USA,Canada | No
EL16XC1-042-230A** | LP40/42R9 | EL195UH100NE60C | R-410A | 40500 | 15 | 12.2 | 38500 | 14.5 | 11.5 | No | 207493477 | North | USA,Canada | No
EL16XC1-042-230A** | LP40/42R9 | EL196UH090XE48C | R-410A | 40500 | 15 | 12.5 | 38500 | 14.5 | 12 | No | 207493484 | North | USA,Canada | No
EL16XC1-042-230A** | LP40/42R9 | EL196UH110XE60C | R-410A | 41000 | 15 | 12.5 | 39000 | 14.5 | 12 | No | 207493491 | North | USA,Canada | No
EL16XC1-042-230A** | LP40/42R9 | EL280UH090E48B | R-410A | 40000 | 15 | 12.5 | 39000 | 14.5 | 12 | No | 207569807 | North | USA | No
EL16XC1-042-230A** | LP40/42R9 | EL280UH090XE48B | R-410A | 40000 | 15 | 12.5 | 38500 | 14.5 | 12 | No | 207569808 | North | USA | No
EL16XC1-042-230A** | LP40/42R9 | EL280UH110E48C | R-410A | 40500 | 15 | 12.5 | 37400 | 14.5 | 12.5 | No | 207493501 | North | USA | No
EL16XC1-042-230A** | LP40/42R9 | EL280UH110E60C | R-410A | 41000 | 15 | 12.5 | 39500 | 14.5 | 12 | No | 207493508 | North | USA | No
EL16XC1-042-230A** | LP40/42R9 | EL280UH110XE60C | R-410A | 41000 | 15 | 12.5 | 39500 | 14.5 | 12 | No | 207493515 | North | USA | No
EL16XC1-042-230A** | LP40/42R9 | EL296UH090XE48C | R-410A | 40500 | 15 | 12.5 | 39000 | 14.5 | 12 | No | 207493523 | North | USA,Canada | No
EL16XC1-042-230A** | LP40/42R9 | EL296UH090XV48C | R-410A | 40500 | 15 | 12.5 | 39000 | 14 | 12 | No | 207493531 | North | USA,Canada | No
EL16XC1-042-230A** | LP40/42R9 | EL296UH090XV60C | R-410A | 41000 | 15 | 12.5 | 38500 | 14 | 12 | No | 207493538 | North | USA,Canada | No
EL16XC1-042-230A** | LP40/42R9 | EL296UH110XE60C | R-410A | 41000 | 15 | 12.5 | 39000 | 14.5 | 12 | No | 207493545 | North | USA,Canada | No
EL16XC1-042-230A** | LP40/42R9 | EL296UH110XV48C | R-410A | 40500 | 15 | 12.5 | 39500 | 14 | 12 | No | 207493552 | North | USA,Canada | No
EL16XC1-042-230A** | LP40/42R9 | EL296UH110XV60C | R-410A | 40500 | 15 | 12.5 | 39500 | 14 | 12 | No | 207493560 | North | USA,Canada | No
EL16XC1-042-230A** | LP40/42R9 | ML180UH070V48B | R-410A | 40500 | 15 | 12.5 | 39000 | 14.5 | 12.5 | No | 207569810 | North | USA | No
EL16XC1-042-230A** | LP40/42R9 | ML180UH090E60C | R-410A | 40000 | 16 | 12.5 | 37400 | 14.5 | 12.5 | No | 207493572 | North | USA | No
EL16XC1-042-230A** | LP40/42R9 | ML180UH090V48B | R-410A | 41000 | 15 | 12.5 | 36000 | 14.5 | 12.5 | No | 207569816 | North | USA | No
EL16XC1-042-230A** | LP40/42R9 | ML180UH090XE48B | R-410A | 40500 | 15 | 12.5 | 37400 | 14.5 | 12.5 | No | 207569818 | North | USA | No
EL16XC1-042-230A** | LP40/42R9 | ML180UH110E60C | R-410A | 40500 | 15 | 12.5 | 39000 | 14.5 | 12 | No | 207493582 | North | USA | No
EL16XC1-042-230A** | LP40/42R9 | ML180UH110V60C | R-410A | 40500 | 16 | 13 | 39000 | 14.5 | 12.5 | No | 207493590 | North | USA | No
EL16XC1-042-230A** | LP40/42R9 | ML180UH110XE60C | R-410A | 40500 | 15 | 12.5 | 39000 | 14.5 | 12 | No | 207493597 | North | USA | No
EL16XC1-042-230A** | LP40/42R9 | ML193UH090XE48C | R-410A | 40500 | 15 | 12.5 | 37800 | 14.5 | 11.7 | No | 207493604 | North | USA | No
EL16XC1-042-230A** | LP40/42R9 | ML193UH110XE48C | R-410A | 40500 | 15 | 12.5 | 38500 | 14.5 | 12 | No | 207493612 | North | USA | No
EL16XC1-042-230A** | LP40/42R9 | ML193UH110XE60C | R-410A | 41000 | 15 | 12.5 | 39000 | 14.5 | 12 | No | 207493620 | North | USA | No
EL16XC1-042-230A** | LP40/42R9 | ML196UH070XE48B | R-410A | 40500 | 15 | 12.5 | 37400 | 13.4 | 12 | No | 207569820 | North | USA,Canada | No
EL16XC1-042-230A** | LP40/42R9 | ML196UH090XE48C | R-410A | 40500 | 15 | 12.5 | 38500 | 14.5 | 12 | No | 207493628 | North | USA,Canada | No
EL16XC1-042-230A** | LP40/42R9 | ML196UH090XE60C | R-410A | 40500 | 15 | 12.5 | 36000 | 14.5 | 12.5 | No | 207493636 | North | USA,Canada | No
EL16XC1-042-230A** | LP40/42R9 | ML196UH110XE60C | R-410A | 41000 | 15 | 12.5 | 39000 | 14.5 | 12 | No | 207493643 | North | USA,Canada | No
EL16XC1-042-230A** | LP40/42R9 | ML296UH090XV48C | R-410A | 40500 | 15 | 12.5 | 39500 | 14 | 12 | No | 207493652 | North | USA,Canada | No
EL16XC1-042-230A** | LP40/42R9 | ML296UH110XV60C | R-410A | 40000 | 15 | 12.5 | 39500 | 14.5 | 12 | No | 207493659 | North | USA,Canada | No
EL16XC1-042-230A** | LP40/42R9 | SL280UH080NV48B | R-410A | 40500 | 16 | 12.5 | 39000 | 14 | 11.7 | No | 207569822 | North | USA | No
EL16XC1-042-230A** | LP40/42R9 | SL280UH080NV60C | R-410A | 39500 | 16 | 13 | 39000 | 14.5 | 12 | No | 207493668 | North | USA | No
EL16XC1-042-230A** | LP40/42R9 | SL280UH090V48B | R-410A | 39500 | 15 | 12.5 | 38000 | 14 | 12 | No | 207569824 | North | USA | No
EL16XC1-042-230A** | LP40/42R9 | SL280UH090V60C | R-410A | 40500 | 16 | 12.5 | 39000 | 14.5 | 12 | No | 207493678 | North | USA | No
EL16XC1-042-230A** | LP40/42R9 | SL280UH090XV48B | R-410A | 39500 | 15 | 12.5 | 38000 | 14 | 12 | No | 207569825 | North | USA | No
EL16XC1-042-230A** | LP40/42R9 | SL280UH090XV60C | R-410A | 41000 | 15 | 12.5 | 39000 | 14.5 | 11.5 | No | 207493687 | North | USA | No
EL16XC1-042-230A** | LP40/42R9 | SL280UH100NV60C | R-410A | 40000 | 16 | 13 | 39500 | 14.5 | 12 | No | 207493694 | North | USA | No
EL16XC1-042-230A** | LP40/42R9 | SL280UH110V60C | R-410A | 40500 | 15 | 12.5 | 39500 | 14 | 12 | No | 207493701 | North | USA | No
EL16XC1-042-230A** | LP40/42R9 | SL280UH110XV60C | R-410A | 40500 | 15 | 12.5 | 39500 | 14 | 12 | No | 207493708 | North | USA | No
EL16XC1-042-230A** | LP40/42R9 | SL297UH080NV48C | R-410A | 40000 | 15 | 12.5 | 38500 | 14.5 | 11.5 | No | 207493715 | North | USA,Canada | No
EL16XC1-042-230A** | LP40/42R9 | SL297UH080NV60C | R-410A | 39500 | 15 | 12.5 | 39500 | 14 | 11.5 | No | 207493723 | North | USA,Canada | No
EL16XC1-042-230A** | LP40/42R9 | SLP99UH090XV48C | R-410A | 40500 | 15 | 12.5 | 39000 | 14 | 12 | No | 207493751 | North | USA,Canada | No
EL16XC1-042-230A** | LP40/42R9 | SLP99UH090XV60C | R-410A | 41000 | 15 | 12.5 | 38500 | 14 | 12 | No | 207493759 | North | USA,Canada | No
EL16XC1-042-230A** | LP40/42R9 | SLP99UH110XV60C | R-410A | 40500 | 15 | 12.5 | 39500 | 14 | 12 | No | 207493766 | North | USA,Canada | No
EL16XC1-042-230A** | LP40/60R9 | ML196UH135XE60D | R-410A | 41500 | 16 | 13 | 39000 | 15 | 12.5 | No | 207493650 | North | USA,Canada | No
EL16XC1-042-230A** | LP41/49X9 | EL180UH080NE48B | R-410A | 41500 | 16 | 13 | 39000 | 14.5 | 12 | No | 207493461 | North | USA | No
EL16XC1-042-230A** | LP41/49X9 | EL280UH090E48B | R-410A | 40000 | 16 | 13 | 39000 | 14.5 | 12.5 | No | 207493498 | North | USA | No
EL16XC1-042-230A** | LP41/49X9 | EL280UH090XE48B | R-410A | 40000 | 16 | 13 | 39000 | 14.5 | 12.5 | No | 207493500 | North | USA | No
EL16XC1-042-230A** | LP41/49X9 | ML180UH070V48B | R-410A | 41500 | 16 | 13 | 36000 | 15 | 13 | No | 207493568 | North | USA | No
EL16XC1-042-230A** | LP41/49X9 | ML180UH090V48B | R-410A | 40500 | 16 | 13 | 39500 | 14.5 | 12.5 | No | 207493579 | North | USA | No
EL16XC1-042-230A** | LP41/49X9 | ML180UH090XE48B | R-410A | 41500 | 16 | 13 | 37400 | 14.5 | 12.5 | No | 207493581 | North | USA | No
EL16XC1-042-230A** | LP41/49X9 | ML196UH070XE48B | R-410A | 37400 | 16 | 13 | 37400 | 14 | 12 | No | 207493627 | North | USA,Canada | No
EL16XC1-042-230A** | LP41/49X9 | ML196UH090XE48C | R-410A | 41500 | 16 | 13 | 39500 | 14.5 | 12 | No | 207656588 | North | USA,Canada | No
EL16XC1-042-230A** | LP41/49X9 | SL280UH080NV48B | R-410A | 41500 | 16 | 13 | 39500 | 14.5 | 11.7 | No | 207493666 | North | USA | No
EL16XC1-042-230A** | LP41/49X9 | SL280UH090V36B | R-410A | 41500 | 15 | 12.5 | 40000 | 14.5 | 12 | No | 207493675 | North | USA | No
EL16XC1-042-230A** | LP41/49X9 | SL280UH090V48B | R-410A | 41500 | 15 | 12.5 | 40000 | 14.5 | 12 | No | 207493676 | North | USA | No
EL16XC1-042-230A** | LP41/49X9 | SL280UH090XV48B | R-410A | 41500 | 15 | 12.5 | 40000 | 14.5 | 12 | No | 207493685 | North | USA | No
EL16XC1-042-230A** | LP41/61R9 | EL180UH080NE48B | R-410A | 41500 | 16 | 13 | 39500 | 14.5 | 12 | No | 207656575 | North | USA | No
EL16XC1-042-230A** | LP41/61R9 | EL180UH100NE60C | R-410A | 41500 | 16 | 13 | 38000 | 14.5 | 12.5 | No | 207493464 | North | USA | No
EL16XC1-042-230A** | LP41/61R9 | EL195UH080NE48C | R-410A | 41000 | 15 | 12.5 | 39500 | 14.5 | 12.5 | No | 207493471 | North | USA,Canada | No
EL16XC1-042-230A** | LP41/61R9 | EL195UH100NE60C | R-410A | 41500 | 15 | 12.5 | 39500 | 14.5 | 12.5 | No | 207493478 | North | USA,Canada | No
EL16XC1-042-230A** | LP41/61R9 | EL196UH090XE48C | R-410A | 41500 | 16 | 13 | 39500 | 15 | 12 | No | 207493485 | North | USA,Canada | No
EL16XC1-042-230A** | LP41/61R9 | EL196UH110XE60C | R-410A | 42000 | 16 | 13 | 40000 | 15 | 12 | No | 207493492 | North | USA,Canada | No
EL16XC1-042-230A** | LP41/61R9 | EL280UH090XE48B | R-410A | 40000 | 16 | 13 | 39000 | 14.5 | 12.5 | No | 207569809 | North | USA | No
EL16XC1-042-230A** | LP41/61R9 | EL280UH110E48C | R-410A | 41500 | 16 | 13 | 40000 | 15 | 12.5 | No | 207493503 | North | USA | No
EL16XC1-042-230A** | LP41/61R9 | EL280UH110E60C | R-410A | 42000 | 16 | 13 | 40500 | 15 | 12.5 | No | 207493510 | North | USA | No
EL16XC1-042-230A** | LP41/61R9 | EL280UH110XE60C | R-410A | 42000 | 16 | 13 | 40500 | 15 | 12.5 | No | 207493517 | North | USA | No
EL16XC1-042-230A** | LP41/61R9 | EL296UH090XE48C | R-410A | 41500 | 16 | 13 | 39500 | 14.5 | 12.5 | No | 207493525 | North | USA,Canada | No
EL16XC1-042-230A** | LP41/61R9 | EL296UH090XV48C | R-410A | 41500 | 16 | 13 | 40000 | 14.5 | 12.5 | No | 207493532 | North | USA,Canada | No
EL16XC1-042-230A** | LP41/61R9 | EL296UH090XV60C | R-410A | 42000 | 16 | 13 | 40500 | 14.5 | 12.5 | No | 207493539 | North | USA,Canada | No
EL16XC1-042-230A** | LP41/61R9 | EL296UH110XE60C | R-410A | 42000 | 16 | 13 | 40000 | 14.5 | 12.5 | No | 207493547 | North | USA,Canada | No
EL16XC1-042-230A** | LP41/61R9 | EL296UH110XV48C | R-410A | 41500 | 16 | 13 | 40000 | 14.5 | 12.5 | No | 207493554 | North | USA,Canada | No
EL16XC1-042-230A** | LP41/61R9 | EL296UH110XV60C | R-410A | 41500 | 16 | 13 | 40000 | 14.5 | 12.5 | No | 207493561 | North | USA,Canada | No
EL16XC1-042-230A** | LP41/61R9 | ML180UH070V48B | R-410A | 41500 | 16 | 13 | 36000 | 15 | 13 | No | 207569811 | North | USA | No
EL16XC1-042-230A** | LP41/61R9 | ML180UH090E48B | R-410A | 41500 | 16 | 13 | 37400 | 15 | 12.5 | No | 207569815 | North | USA | No
EL16XC1-042-230A** | LP41/61R9 | ML180UH090E60C | R-410A | 41500 | 16 | 13 | 37400 | 15 | 13 | No | 207493573 | North | USA | No
EL16XC1-042-230A** | LP41/61R9 | ML180UH090V48B | R-410A | 40500 | 16 | 13 | 39500 | 14.5 | 12.5 | No | 207569817 | North | USA | No
EL16XC1-042-230A** | LP41/61R9 | ML180UH090XE48B | R-410A | 41500 | 16 | 13 | 37400 | 15 | 12.5 | No | 207569819 | North | USA | No
EL16XC1-042-230A** | LP41/61R9 | ML180UH110E60C | R-410A | 41500 | 16 | 13 | 39500 | 15 | 12.5 | No | 207493584 | North | USA | No
EL16XC1-042-230A** | LP41/61R9 | ML180UH110V60C | R-410A | 41500 | 16 | 13 | 38500 | 15 | 13 | No | 207493591 | North | USA | No
EL16XC1-042-230A** | LP41/61R9 | ML180UH110XE60C | R-410A | 41500 | 16 | 13 | 39500 | 15 | 12.5 | No | 207493598 | North | USA | No
EL16XC1-042-230A** | LP41/61R9 | ML193UH090XE48C | R-410A | 41500 | 16 | 13 | 39500 | 15 | 12 | No | 207493606 | North | USA | No
EL16XC1-042-230A** | LP41/61R9 | ML193UH110XE48C | R-410A | 41500 | 16 | 13 | 39500 | 15 | 12.5 | No | 207493613 | North | USA | No
EL16XC1-042-230A** | LP41/61R9 | ML193UH110XE60C | R-410A | 42000 | 16 | 13 | 39500 | 15 | 12 | No | 207493621 | North | USA | No
EL16XC1-042-230A** | LP41/61R9 | ML196UH070XE48B | R-410A | 37400 | 16 | 13 | 37400 | 14 | 12.5 | No | 207569821 | North | USA,Canada | No
EL16XC1-042-230A** | LP41/61R9 | ML196UH090XE48C | R-410A | 41500 | 16 | 13 | 39500 | 15 | 12 | No | 207493630 | North | USA,Canada | No
EL16XC1-042-230A** | LP41/61R9 | ML196UH090XE60C | R-410A | 41500 | 16 | 13 | 36000 | 14.5 | 13 | No | 207493637 | North | USA,Canada | No
EL16XC1-042-230A** | LP41/61R9 | ML196UH110XE60C | R-410A | 42000 | 16 | 13 | 40000 | 15 | 12 | No | 207493645 | North | USA,Canada | No
EL16XC1-042-230A** | LP41/61R9 | ML296UH090XV48C | R-410A | 41500 | 16 | 13 | 40000 | 14.5 | 12.5 | No | 207493653 | North | USA,Canada | No
EL16XC1-042-230A** | LP41/61R9 | ML296UH110XV60C | R-410A | 41500 | 15 | 12.5 | 40500 | 15 | 12 | No | 207493660 | North | USA,Canada | No
EL16XC1-042-230A** | LP41/61R9 | SL280UH080NV48B | R-410A | 41500 | 16 | 13 | 40000 | 14.5 | 12 | No | 207569823 | North | USA | No
EL16XC1-042-230A** | LP41/61R9 | SL280UH080NV60C | R-410A | 42000 | 16 | 13 | 40000 | 15 | 12 | No | 207493669 | North | USA | No
EL16XC1-042-230A** | LP41/61R9 | SL280UH090V60C | R-410A | 42000 | 16 | 13 | 40500 | 14.5 | 12.5 | No | 207493679 | North | USA | No
EL16XC1-042-230A** | LP41/61R9 | SL280UH090XV60C | R-410A | 42000 | 16 | 13 | 40500 | 14.5 | 12.5 | No | 207493688 | North | USA | No
EL16XC1-042-230A** | LP41/61R9 | SL280UH100NV60C | R-410A | 41500 | 16 | 13 | 40500 | 14.5 | 12.5 | No | 207493695 | North | USA | No
EL16XC1-042-230A** | LP41/61R9 | SL280UH110V60C | R-410A | 41500 | 16 | 13 | 40000 | 14.5 | 12.5 | No | 207493702 | North | USA | No
EL16XC1-042-230A** | LP41/61R9 | SL280UH110XV60C | R-410A | 41500 | 16 | 13 | 40000 | 14.5 | 12.5 | No | 207493710 | North | USA | No
EL16XC1-042-230A** | LP41/61R9 | SL297UH080NV48C | R-410A | 41000 | 16 | 13 | 40000 | 14.5 | 12.5 | No | 207493717 | North | USA,Canada | No
EL16XC1-042-230A** | LP41/61R9 | SL297UH080NV60C | R-410A | 41000 | 16 | 12.5 | 40500 | 14.5 | 12 | No | 207493724 | North | USA,Canada | No
EL16XC1-042-230A** | LP41/61R9 | SLP99UH090XV48C | R-410A | 41500 | 16 | 13 | 40000 | 14.5 | 12.5 | No | 207493753 | North | USA,Canada | No
EL16XC1-042-230A** | LP41/61R9 | SLP99UH090XV60C | R-410A | 42000 | 16 | 13 | 40500 | 14.5 | 12.5 | No | 207493760 | North | USA,Canada | No
EL16XC1-042-230A** | LP41/61R9 | SLP99UH110XV60C | R-410A | 41500 | 16 | 13 | 40000 | 14.5 | 12.5 | No | 207493767 | North | USA,Canada | No
EL16XC1-042-230A** | LP42/62W9 | EL180UH080NE48B | R-410A | 42000 | 16 | 13 | 39500 | 14.5 | 12.5 | No | 207656576 | North | USA | No
EL16XC1-042-230A** | LP42/62W9 | EL180UH100NE60C | R-410A | 42500 | 16 | 13 | 40000 | 15 | 12.5 | No | 207493465 | North | USA | No
EL16XC1-042-230A** | LP42/62W9 | EL195UH080NE48C | R-410A | 42000 | 16 | 13 | 39500 | 15 | 12.5 | No | 207493472 | North | USA,Canada | No
EL16XC1-042-230A** | LP42/62W9 | EL195UH100NE60C | R-410A | 42500 | 16 | 13 | 39500 | 15 | 12.5 | No | 207493480 | North | USA,Canada | No
EL16XC1-042-230A** | LP42/62W9 | EL196UH090XE48C | R-410A | 42000 | 16 | 13 | 40500 | 15 | 12.5 | No | 207493487 | North | USA,Canada | No
EL16XC1-042-230A** | LP42/62W9 | EL196UH110XE60C | R-410A | 42000 | 16 | 13 | 41000 | 15 | 12.5 | No | 207493494 | North | USA,Canada | No
EL16XC1-042-230A** | LP42/62W9 | EL280UH110E48C | R-410A | 42000 | 16 | 13 | 37400 | 15 | 13.5 | No | 207493504 | North | USA | No
EL16XC1-042-230A** | LP42/62W9 | EL280UH110E60C | R-410A | 42000 | 16 | 13 | 40500 | 15 | 13 | No | 207493511 | North | USA | No
EL16XC1-042-230A** | LP42/62W9 | EL280UH110XE60C | R-410A | 42000 | 16 | 13 | 40500 | 15 | 13 | No | 207493519 | North | USA | No
EL16XC1-042-230A** | LP42/62W9 | EL296UH090XE48C | R-410A | 42000 | 16 | 13 | 40500 | 15 | 12.5 | No | 207493526 | North | USA,Canada | No
EL16XC1-042-230A** | LP42/62W9 | EL296UH090XV48C | R-410A | 42000 | 16 | 13 | 40000 | 15 | 12.5 | No | 207493533 | North | USA,Canada | No
EL16XC1-042-230A** | LP42/62W9 | EL296UH090XV60C | R-410A | 42000 | 16 | 13 | 40500 | 15 | 12.5 | No | 207493541 | North | USA,Canada | No
EL16XC1-042-230A** | LP42/62W9 | EL296UH110XE60C | R-410A | 42000 | 16 | 13 | 40500 | 15 | 12.5 | No | 207493548 | North | USA,Canada | No
EL16XC1-042-230A** | LP42/62W9 | EL296UH110XV48C | R-410A | 42000 | 16 | 13 | 40000 | 15 | 12.5 | No | 207493556 | North | USA,Canada | No
EL16XC1-042-230A** | LP42/62W9 | EL296UH110XV60C | R-410A | 42000 | 16 | 13 | 40500 | 15 | 12.5 | No | 207493563 | North | USA,Canada | No
EL16XC1-042-230A** | LP42/62W9 | ML180UH070V48B | R-410A | 42000 | 16 | 13 | 40000 | 15 | 13 | No | 207656579 | North | USA | No
EL16XC1-042-230A** | LP42/62W9 | ML180UH090E60C | R-410A | 42000 | 16 | 13 | 40000 | 15 | 13 | No | 207493575 | North | USA | No
EL16XC1-042-230A** | LP42/62W9 | ML180UH090V48B | R-410A | 42500 | 16 | 13 | 39500 | 15 | 12.5 | No | 207656583 | North | USA | No
EL16XC1-042-230A** | LP42/62W9 | ML180UH090XE48B | R-410A | 42000 | 16 | 13 | 39500 | 15 | 12.5 | No | 207656585 | North | USA | No
EL16XC1-042-230A** | LP42/62W9 | ML180UH110E60C | R-410A | 42000 | 16 | 13 | 39500 | 15 | 13 | No | 207493585 | North | USA | No
EL16XC1-042-230A** | LP42/62W9 | ML180UH110V60C | R-410A | 43000 | 16 | 13 | 39000 | 15 | 13.5 | No | 207493593 | North | USA | No
EL16XC1-042-230A** | LP42/62W9 | ML180UH110XE60C | R-410A | 42000 | 16 | 13 | 39500 | 15 | 13 | No | 207493600 | North | USA | No
EL16XC1-042-230A** | LP42/62W9 | ML193UH090XE48C | R-410A | 42000 | 16 | 13 | 38500 | 15 | 13 | No | 207493607 | North | USA | No
EL16XC1-042-230A** | LP42/62W9 | ML193UH110XE48C | R-410A | 42000 | 16 | 13 | 39500 | 15 | 13 | No | 207493615 | North | USA | No
EL16XC1-042-230A** | LP42/62W9 | ML193UH110XE60C | R-410A | 42000 | 16 | 13 | 39000 | 15 | 13 | No | 207493622 | North | USA | No
EL16XC1-042-230A** | LP42/62W9 | ML196UH070XE48B | R-410A | 42000 | 16 | 13 | 37400 | 14.5 | 12.5 | No | 207656587 | North | USA,Canada | No
EL16XC1-042-230A** | LP42/62W9 | ML196UH090XE48C | R-410A | 42000 | 16 | 13 | 40500 | 15 | 12.5 | No | 207493631 | North | USA,Canada | No
EL16XC1-042-230A** | LP42/62W9 | ML196UH090XE60C | R-410A | 42000 | 16 | 13 | 39000 | 15 | 13 | No | 207493639 | North | USA,Canada | No
EL16XC1-042-230A** | LP42/62W9 | ML196UH110XE60C | R-410A | 42000 | 16 | 13 | 41000 | 15 | 12.5 | No | 207493646 | North | USA,Canada | No
EL16XC1-042-230A** | LP42/62W9 | ML296UH090XV48C | R-410A | 42000 | 16 | 13 | 40500 | 15 | 12.5 | No | 207493655 | North | USA,Canada | No
EL16XC1-042-230A** | LP42/62W9 | ML296UH110XV60C | R-410A | 42000 | 16 | 13 | 39500 | 15 | 13 | No | 207493662 | North | USA,Canada | No
EL16XC1-042-230A** | LP42/62W9 | SL280UH080NV48B | R-410A | 41500 | 16 | 13 | 40000 | 14.5 | 12.5 | No | 207826935 | North | USA | No
EL16XC1-042-230A** | LP42/62W9 | SL280UH080NV60C | R-410A | 42000 | 16 | 13 | 41000 | 15 | 12.5 | No | 207493671 | North | USA | No
EL16XC1-042-230A** | LP42/62W9 | SL280UH090V60C | R-410A | 42000 | 16 | 13 | 39500 | 15 | 13 | No | 207493681 | North | USA | No
EL16XC1-042-230A** | LP42/62W9 | SL280UH090XV60C | R-410A | 42000 | 16 | 13 | 41500 | 15 | 12.5 | No | 207493689 | North | USA | No
EL16XC1-042-230A** | LP42/62W9 | SL280UH100NV60C | R-410A | 42000 | 16 | 13 | 39500 | 15 | 13 | No | 207493697 | North | USA | No
EL16XC1-042-230A** | LP42/62W9 | SL280UH110V60C | R-410A | 42000 | 16 | 13 | 40000 | 15 | 12.5 | No | 207493704 | North | USA | No
EL16XC1-042-230A** | LP42/62W9 | SL280UH110XV60C | R-410A | 42000 | 16 | 13 | 40000 | 15 | 12.5 | No | 207493711 | North | USA | No
EL16XC1-042-230A** | LP42/62W9 | SL297UH080NV48C | R-410A | 41500 | 16 | 13 | 39000 | 15 | 13 | No | 207493718 | North | USA,Canada | No
EL16XC1-042-230A** | LP42/62W9 | SL297UH080NV60C | R-410A | 42000 | 16 | 13 | 40500 | 15 | 12.5 | No | 207493726 | North | USA,Canada | No
EL16XC1-042-230A** | LP42/62W9 | SLP99UH090XV48C | R-410A | 42000 | 16 | 13 | 40000 | 15 | 12.5 | No | 207493754 | North | USA,Canada | No
EL16XC1-042-230A** | LP42/62W9 | SLP99UH090XV60C | R-410A | 42000 | 16 | 13 | 40500 | 15 | 12.5 | No | 207493761 | North | USA,Canada | No
EL16XC1-042-230A** | LP42/62W9 | SLP99UH110XV60C | R-410A | 42000 | 16 | 13 | 40500 | 15 | 12.5 | No | 207493769 | North | USA,Canada | No
EL16XC1-042-230A** | LP43/60X9 | EL180UH080NE48B | R-410A | 41500 | 16 | 13 | 39500 | 14.5 | 12 | No | 207656573 | North | USA | No
EL16XC1-042-230A** | LP43/60X9 | EL180UH100NE60C | R-410A | 41500 | 16 | 13 | 38000 | 14.5 | 12.5 | No | 207493467 | North | USA | No
EL16XC1-042-230A** | LP43/60X9 | EL195UH080NE48C | R-410A | 41500 | 15 | 12.5 | 39500 | 14.5 | 12.5 | No | 207493474 | North | USA,Canada | No
EL16XC1-042-230A** | LP43/60X9 | EL195UH100NE60C | R-410A | 41500 | 15 | 12.5 | 39500 | 14.5 | 12.5 | No | 207493481 | North | USA,Canada | No
EL16XC1-042-230A** | LP43/60X9 | EL196UH090XE48C | R-410A | 41500 | 16 | 13 | 40000 | 15 | 12.5 | No | 207493488 | North | USA,Canada | No
EL16XC1-042-230A** | LP43/60X9 | EL196UH110XE60C | R-410A | 42000 | 16 | 13 | 40000 | 15 | 12 | No | 207493495 | North | USA,Canada | No
EL16XC1-042-230A** | LP43/60X9 | EL280UH110E48C | R-410A | 41500 | 16 | 13 | 37400 | 15 | 13 | No | 207493505 | North | USA | No
EL16XC1-042-230A** | LP43/60X9 | EL280UH110E60C | R-410A | 42000 | 16 | 13 | 40500 | 15 | 12.5 | No | 207493513 | North | USA | No
EL16XC1-042-230A** | LP43/60X9 | EL280UH110XE60C | R-410A | 42000 | 16 | 13 | 40500 | 15 | 12.5 | No | 207493520 | North | USA | No
EL16XC1-042-230A** | LP43/60X9 | EL296UH090XE48C | R-410A | 41500 | 16 | 13 | 39500 | 14.5 | 12.5 | No | 207493528 | North | USA,Canada | No
EL16XC1-042-230A** | LP43/60X9 | EL296UH090XV48C | R-410A | 41500 | 16 | 13 | 40000 | 14.5 | 12.5 | No | 207493535 | North | USA,Canada | No
EL16XC1-042-230A** | LP43/60X9 | EL296UH090XV60C | R-410A | 42000 | 16 | 13 | 40500 | 14.5 | 12 | No | 207493542 | North | USA,Canada | No
EL16XC1-042-230A** | LP43/60X9 | EL296UH110XE60C | R-410A | 42000 | 16 | 13 | 39500 | 14.5 | 12.5 | No | 207493550 | North | USA,Canada | No
EL16XC1-042-230A** | LP43/60X9 | EL296UH110XV48C | R-410A | 41500 | 16 | 13 | 40000 | 14.5 | 12.5 | No | 207493557 | North | USA,Canada | No
EL16XC1-042-230A** | LP43/60X9 | EL296UH110XV60C | R-410A | 41500 | 16 | 13 | 40000 | 14.5 | 12.5 | No | 207493565 | North | USA,Canada | No
EL16XC1-042-230A** | LP43/60X9 | ML180UH070V48B | R-410A | 41500 | 16 | 13 | 36000 | 15 | 13 | No | 207656578 | North | USA | No
EL16XC1-042-230A** | LP43/60X9 | ML180UH090E60C | R-410A | 41500 | 16 | 13 | 37400 | 15 | 13 | No | 207493576 | North | USA | No
EL16XC1-042-230A** | LP43/60X9 | ML180UH090V48B | R-410A | 40500 | 16 | 13 | 39500 | 14.5 | 12.5 | No | 207656582 | North | USA | No
EL16XC1-042-230A** | LP43/60X9 | ML180UH090XE48B | R-410A | 41500 | 16 | 13 | 37400 | 15 | 12.5 | No | 207656584 | North | USA | No
EL16XC1-042-230A** | LP43/60X9 | ML180UH110E60C | R-410A | 41500 | 16 | 13 | 39500 | 15 | 12.5 | No | 207493587 | North | USA | No
EL16XC1-042-230A** | LP43/60X9 | ML180UH110V60C | R-410A | 41500 | 16 | 13 | 38500 | 15 | 13 | No | 207493594 | North | USA | No
EL16XC1-042-230A** | LP43/60X9 | ML180UH110XE60C | R-410A | 41500 | 16 | 13 | 39500 | 15 | 12.5 | No | 207493602 | North | USA | No
EL16XC1-042-230A** | LP43/60X9 | ML193UH090XE48C | R-410A | 41500 | 16 | 13 | 40000 | 15 | 12.5 | No | 207493609 | North | USA | No
EL16XC1-042-230A** | LP43/60X9 | ML193UH110XE48C | R-410A | 41500 | 16 | 13 | 39500 | 15 | 12.5 | No | 207493616 | North | USA | No
EL16XC1-042-230A** | LP43/60X9 | ML193UH110XE60C | R-410A | 42000 | 16 | 13 | 39500 | 15 | 12 | No | 207493624 | North | USA | No
EL16XC1-042-230A** | LP43/60X9 | ML196UH070XE48B | R-410A | 37400 | 16 | 13 | 37400 | 14 | 12.5 | No | 207656586 | North | USA,Canada | No
EL16XC1-042-230A** | LP43/60X9 | ML196UH090XE48C | R-410A | 41500 | 16 | 13 | 40000 | 15 | 12.5 | No | 207493633 | North | USA,Canada | No
EL16XC1-042-230A** | LP43/60X9 | ML196UH090XE60C | R-410A | 41500 | 16 | 13 | 36000 | 14.5 | 13 | No | 207493640 | North | USA,Canada | No
EL16XC1-042-230A** | LP43/60X9 | ML196UH110XE60C | R-410A | 42000 | 16 | 13 | 40000 | 15 | 12 | No | 207493647 | North | USA,Canada | No
EL16XC1-042-230A** | LP43/60X9 | ML296UH090XV48C | R-410A | 41500 | 16 | 13 | 40500 | 14.5 | 12.5 | No | 207493656 | North | USA,Canada | No
EL16XC1-042-230A** | LP43/60X9 | ML296UH110XV60C | R-410A | 41500 | 15 | 12.5 | 40500 | 15 | 12 | No | 207493663 | North | USA,Canada | No
EL16XC1-042-230A** | LP43/60X9 | SL280UH080NV48B | R-410A | 41500 | 16 | 13 | 40000 | 14.5 | 12 | No | 207826934 | North | USA | No
EL16XC1-042-230A** | LP43/60X9 | SL280UH080NV60C | R-410A | 42000 | 16 | 13 | 40000 | 15 | 12 | No | 207493672 | North | USA | No
EL16XC1-042-230A** | LP43/60X9 | SL280UH090V60C | R-410A | 42000 | 16 | 13 | 40000 | 14.5 | 12.5 | No | 207493682 | North | USA | No
EL16XC1-042-230A** | LP43/60X9 | SL280UH090XV60C | R-410A | 42000 | 16 | 13 | 40000 | 14.5 | 12.5 | No | 207493691 | North | USA | No
EL16XC1-042-230A** | LP43/60X9 | SL280UH100NV60C | R-410A | 41500 | 16 | 13 | 40000 | 14.5 | 12.5 | No | 207493698 | North | USA | No
EL16XC1-042-230A** | LP43/60X9 | SL280UH110V60C | R-410A | 41500 | 16 | 13 | 40000 | 14.5 | 12.5 | No | 207493705 | North | USA | No
EL16XC1-042-230A** | LP43/60X9 | SL280UH110XV60C | R-410A | 41500 | 16 | 13 | 40000 | 14.5 | 12.5 | No | 207493713 | North | USA | No
EL16XC1-042-230A** | LP43/60X9 | SL297UH080NV48C | R-410A | 41000 | 16 | 13 | 40500 | 15 | 12 | No | 207493720 | North | USA,Canada | No
EL16XC1-042-230A** | LP43/60X9 | SL297UH080NV60C | R-410A | 41500 | 16 | 13 | 40500 | 14.5 | 12.5 | No | 207493727 | North | USA,Canada | No
EL16XC1-042-230A** | LP43/60X9 | SLP99UH090XV48C | R-410A | 41500 | 16 | 13 | 40000 | 14.5 | 12.5 | No | 207493756 | North | USA,Canada | No
EL16XC1-042-230A** | LP43/60X9 | SLP99UH090XV60C | R-410A | 42000 | 16 | 13 | 40500 | 14.5 | 12 | No | 207493763 | North | USA,Canada | No
EL16XC1-042-230A** | LP43/60X9 | SLP99UH110XV60C | R-410A | 41500 | 16 | 13 | 40000 | 14.5 | 12.5 | No | 207493770 | North | USA,Canada | No
EL16XC1-042-230A** | LP60/61W9 | EL180UH080NE48B | R-410A | 42000 | 16 | 13 | 40000 | 15 | 12.5 | No | 207656577 | North | USA | No
EL16XC1-042-230A** | LP60/61W9 | EL180UH100NE60C | R-410A | 42500 | 16 | 13 | 41000 | 15 | 12.5 | No | 207493468 | North | USA | No
EL16XC1-042-230A** | LP60/61W9 | EL195UH080NE48C | R-410A | 42000 | 16 | 13 | 41000 | 15 | 12.5 | No | 207493475 | North | USA,Canada | No
EL16XC1-042-230A** | LP60/61W9 | EL195UH100NE60C | R-410A | 42500 | 16 | 13 | 40500 | 15 | 12.5 | No | 207493482 | North | USA,Canada | No
EL16XC1-042-230A** | LP60/61W9 | EL196UH090XE48C | R-410A | 42000 | 16 | 13 | 40500 | 15 | 13 | No | 207493490 | North | USA,Canada | No
EL16XC1-042-230A** | LP60/61W9 | EL196UH110XE60C | R-410A | 42000 | 16 | 13 | 41000 | 15 | 13 | No | 207493497 | North | USA,Canada | No
EL16XC1-042-230A** | LP60/61W9 | EL280UH110E48C | R-410A | 42000 | 16 | 13 | 41000 | 15 | 13.5 | No | 207493507 | North | USA | No
EL16XC1-042-230A** | LP60/61W9 | EL280UH110E60C | R-410A | 42000 | 16 | 13 | 41000 | 15 | 13 | No | 207493514 | North | USA | No
EL16XC1-042-230A** | LP60/61W9 | EL280UH110XE60C | R-410A | 42000 | 16 | 13 | 41000 | 15 | 13 | No | 207493522 | North | USA | No
EL16XC1-042-230A** | LP60/61W9 | EL296UH090XE48C | R-410A | 42000 | 16 | 13 | 40500 | 15 | 13 | No | 207493529 | North | USA,Canada | No
EL16XC1-042-230A** | LP60/61W9 | EL296UH090XV48C | R-410A | 42000 | 16 | 13 | 41000 | 15 | 12.5 | No | 207493537 | North | USA,Canada | No
EL16XC1-042-230A** | LP60/61W9 | EL296UH090XV60C | R-410A | 42000 | 16 | 13 | 41500 | 15 | 12.5 | No | 207493544 | North | USA,Canada | No
EL16XC1-042-230A** | LP60/61W9 | EL296UH110XE60C | R-410A | 42000 | 16 | 13 | 40500 | 15 | 13 | No | 207493551 | North | USA,Canada | No
EL16XC1-042-230A** | LP60/61W9 | EL296UH110XV48C | R-410A | 42000 | 16 | 13 | 41000 | 15 | 12.5 | No | 207493559 | North | USA,Canada | No
EL16XC1-042-230A** | LP60/61W9 | EL296UH110XV60C | R-410A | 42000 | 16 | 13 | 41000 | 15 | 12.5 | No | 207493566 | North | USA,Canada | No
EL16XC1-042-230A** | LP60/61W9 | ML180UH090E60C | R-410A | 42000 | 16 | 13 | 40500 | 15 | 13 | No | 207493578 | North | USA | No
EL16XC1-042-230A** | LP60/61W9 | ML180UH110E60C | R-410A | 42000 | 16 | 13 | 41000 | 15 | 13 | No | 207493588 | North | USA | No
EL16XC1-042-230A** | LP60/61W9 | ML180UH110V60C | R-410A | 43000 | 16 | 13 | 41500 | 16 | 13.5 | No | 207493596 | North | USA | Yes
EL16XC1-042-230A** | LP60/61W9 | ML180UH110XE60C | R-410A | 42000 | 16 | 13 | 41000 | 15 | 13 | No | 207493603 | North | USA | No
EL16XC1-042-230A** | LP60/61W9 | ML193UH090XE48C | R-410A | 42000 | 16 | 13 | 40000 | 15 | 13 | No | 207493611 | North | USA | No
EL16XC1-042-230A** | LP60/61W9 | ML193UH110XE48C | R-410A | 42000 | 16 | 13 | 40000 | 15 | 13 | No | 207493618 | North | USA | No
EL16XC1-042-230A** | LP60/61W9 | ML193UH110XE60C | R-410A | 42000 | 16 | 13 | 40000 | 15 | 13 | No | 207493625 | North | USA | No
EL16XC1-042-230A** | LP60/61W9 | ML196UH090XE48C | R-410A | 42000 | 16 | 13 | 40500 | 15 | 13 | No | 207493634 | North | USA,Canada | No
EL16XC1-042-230A** | LP60/61W9 | ML196UH090XE60C | R-410A | 42000 | 16 | 13 | 40500 | 15 | 13 | No | 207493642 | North | USA,Canada | No
EL16XC1-042-230A** | LP60/61W9 | ML196UH110XE60C | R-410A | 42000 | 16 | 13 | 41000 | 15 | 13 | No | 207493649 | North | USA,Canada | No
EL16XC1-042-230A** | LP60/61W9 | ML296UH090XV48C | R-410A | 42000 | 16 | 13 | 41500 | 15 | 12.5 | No | 207493658 | North | USA,Canada | No
EL16XC1-042-230A** | LP60/61W9 | ML296UH110XV60C | R-410A | 42000 | 16 | 13 | 41500 | 15 | 13 | No | 207493665 | North | USA,Canada | No
EL16XC1-042-230A** | LP60/61W9 | SL280UH080NV48B | R-410A | 41500 | 16 | 13 | 40000 | 15 | 12.5 | No | 207826936 | North | USA | No
EL16XC1-042-230A** | LP60/61W9 | SL280UH080NV60C | R-410A | 42000 | 16 | 13 | 41000 | 15 | 13 | No | 207493673 | North | USA | No
EL16XC1-042-230A** | LP60/61W9 | SL280UH090V60C | R-410A | 42000 | 16 | 13 | 41500 | 15 | 13 | No | 207493684 | North | USA | No
EL16XC1-042-230A** | LP60/61W9 | SL280UH090XV60C | R-410A | 42000 | 16 | 13 | 41500 | 15 | 13 | No | 207493692 | North | USA | No
EL16XC1-042-230A** | LP60/61W9 | SL280UH100NV60C | R-410A | 42000 | 16 | 13 | 41500 | 15 | 13 | No | 207493699 | North | USA | No
EL16XC1-042-230A** | LP60/61W9 | SL280UH110V60C | R-410A | 42000 | 16 | 13 | 41000 | 15 | 12.5 | No | 207493707 | North | USA | No
EL16XC1-042-230A** | LP60/61W9 | SL280UH110XV60C | R-410A | 42000 | 16 | 13 | 41000 | 15 | 12.5 | No | 207493714 | North | USA | No
EL16XC1-042-230A** | LP60/61W9 | SL297UH080NV48C | R-410A | 41500 | 16 | 13 | 41000 | 15 | 13 | No | 207493721 | North | USA,Canada | No
EL16XC1-042-230A** | LP60/61W9 | SL297UH080NV60C | R-410A | 42000 | 16 | 13 | 41500 | 15 | 12.5 | No | 207493728 | North | USA,Canada | No
EL16XC1-042-230A** | LP60/61W9 | SLP99UH090XV48C | R-410A | 42000 | 16 | 13 | 41000 | 15 | 12.5 | No | 207493757 | North | USA,Canada | No
EL16XC1-042-230A** | LP60/61W9 | SLP99UH090XV60C | R-410A | 42000 | 16 | 13 | 41500 | 15 | 12.5 | No | 207493764 | North | USA,Canada | No
EL16XC1-042-230A** | LP60/61W9 | SLP99UH110XV60C | R-410A | 42000 | 16 | 13 | 41000 | 15 | 12.5 | No | 207493772 | North | USA,Canada | No
EL16XC1-047-230A** | L42/49K9 | EL180UH100NE60C | R-410A | 47000 | 15 | 12.5 | 45500 | 14 | 11.7 | No | 202262970 | North | USA | No
EL16XC1-047-230A** | L42/49K9 | EL195UH100NE60C | R-410A | 45500 | 15 | 12.5 | 45000 | 14.5 | 12 | No | 201879499 | North | USA,Canada | No
EL16XC1-047-230A** | L42/49K9 | EL196UH090XE48C | R-410A | 46500 | 15 | 12.5 | 45000 | 15 | 12 | No | 202029240 | North | USA,Canada | No
EL16XC1-047-230A** | L42/49K9 | EL196UH110XE60C | R-410A | 47000 | 15 | 12.5 | 45500 | 15 | 12.5 | No | 202029266 | North | USA,Canada | No
EL16XC1-047-230A** | L42/49K9 | EL280UH090E48B | R-410A | 45500 | 15 | 12 | 45500 | 14.5 | 12 | No | 203051315 | North | USA | No
EL16XC1-047-230A** | L42/49K9 | EL280UH090XE48B | R-410A | 45500 | 15 | 12 | 45500 | 14.5 | 12 | No | 203355864 | North | USA | No
EL16XC1-047-230A** | L42/49K9 | ML180DF110E60C | R-410A | 46500 | 15 | 12.5 | 46000 | 15 | 13 | No | 201862475 | North | USA | No
EL16XC1-047-230A** | L42/49K9 | ML180UH070V48B | R-410A | 46500 | 15 | 12.5 | 45500 | 14.5 | 12 | No | 204540905 | North | USA | No
EL16XC1-047-230A** | L42/49K9 | ML180UH090E48B | R-410A | 46500 | 15 | 12.5 | 45500 | 14.5 | 12 | No | 201758391 | North | USA | No
EL16XC1-047-230A** | L42/49K9 | ML180UH090E60C | R-410A | 47000 | 15 | 12.5 | 45500 | 15 | 12.5 | No | 201758491 | North | USA | No
EL16XC1-047-230A** | L42/49K9 | ML180UH090V48B | R-410A | 46500 | 15 | 12.5 | 45000 | 14.5 | 12 | No | 204540927 | North | USA | No
EL16XC1-047-230A** | L42/49K9 | ML180UH090XE48B | R-410A | 46500 | 15 | 12.5 | 45500 | 14.5 | 12 | No | 201758548 | North | USA | No
EL16XC1-047-230A** | L42/49K9 | ML180UH110E60C | R-410A | 46500 | 15 | 12.5 | 46000 | 15 | 12 | No | 201758587 | North | USA | No
EL16XC1-047-230A** | L42/49K9 | ML180UH110XE60C | R-410A | 46500 | 15 | 12.5 | 46000 | 15 | 12 | No | 201758603 | North | USA | No
EL16XC1-047-230A** | L42/49K9 | ML180UH135E60D | R-410A | 46500 | 15 | 12.5 | 45000 | 14.5 | 12 | No | 201758619 | North | USA | No
EL16XC1-047-230A** | L42/49K9 | ML196UH070XE48B | R-410A | 45000 | 14.5 | 12.2 | 45000 | 14 | 12 | No | 206190880 | North | USA,Canada | No
EL16XC1-047-230A** | L42/49K9 | ML196UH090XE48C | R-410A | 46500 | 15 | 12.5 | 45000 | 15 | 12 | No | 204540174 | North | USA,Canada | No
EL16XC1-047-230A** | L42/49K9 | SL280UH080NV48B | R-410A | 46500 | 15 | 12.5 | 45500 | 14 | 12 | No | 10594673 | North | USA | No
EL16XC1-047-230A** | L42/49K9 | SL280UH080NV60C | R-410A | 46500 | 15 | 12.5 | 46500 | 14.5 | 12 | No | 10594686 | North | USA | No
EL16XC1-047-230A** | L42/49K9 | SL280UH090V48B | R-410A | 47500 | 15 | 12.5 | 46000 | 14 | 12 | No | 201879546 | North | USA | No
EL16XC1-047-230A** | L42/49K9 | SL280UH090V60C | R-410A | 47000 | 15 | 12.5 | 46500 | 14.5 | 12 | No | 201879565 | North | USA | No
EL16XC1-047-230A** | L42/49K9 | SL280UH090XV48B | R-410A | 47500 | 15 | 12.5 | 46000 | 14 | 12 | No | 8912699 | North | USA | No
EL16XC1-047-230A** | L42/49K9 | SL280UH090XV60C | R-410A | 46500 | 15 | 12.5 | 46000 | 14.5 | 12 | No | 201879580 | North | USA | No
EL16XC1-047-230A** | L42/49K9 | SL280UH100NV60C | R-410A | 46500 | 15 | 12.5 | 46000 | 15 | 12 | No | 10594699 | North | USA | No
EL16XC1-047-230A** | L42/49K9 | SL280UH110V60C | R-410A | 47000 | 15 | 12.5 | 46000 | 14.5 | 12 | No | 201879599 | North | USA | No
EL16XC1-047-230A** | L42/49K9 | SL280UH110XV60C | R-410A | 46500 | 15 | 12.5 | 46000 | 14.5 | 12 | No | 201879605 | North | USA | No
EL16XC1-047-230A** | L42/49K9 | SL297UH080NV48C | R-410A | 46000 | 15 | 12.5 | 46000 | 14.5 | 12 | No | 201879616 | North | USA,Canada | No
EL16XC1-047-230A** | L42/49K9 | SL297UH080NV60C | R-410A | 46000 | 15 | 12.5 | 46000 | 14.5 | 12 | No | 201879632 | North | USA,Canada | No
EL16XC1-047-230A** | L42/49L9 | EL180UH100NE60C | R-410A | 47000 | 15 | 12.5 | 45500 | 14 | 11.7 | No | 202262969 | North | USA | No
EL16XC1-047-230A** | L42/49L9 | EL195UH100NE60C | R-410A | 45500 | 15 | 12.5 | 45000 | 14.5 | 12 | No | 201879498 | North | USA,Canada | No
EL16XC1-047-230A** | L42/49L9 | EL196UH090XE48C | R-410A | 46500 | 15 | 12.5 | 45000 | 15 | 12 | No | 202029238 | North | USA,Canada | No
EL16XC1-047-230A** | L42/49L9 | EL196UH110XE60C | R-410A | 47000 | 15 | 12.5 | 45500 | 15 | 12.5 | No | 202029264 | North | USA,Canada | No
EL16XC1-047-230A** | L42/49L9 | EL280UH090E48B | R-410A | 45500 | 15 | 12 | 45500 | 14.5 | 12 | No | 203051313 | North | USA | No
EL16XC1-047-230A** | L42/49L9 | EL280UH090XE48B | R-410A | 45500 | 15 | 12 | 45500 | 14.5 | 12 | No | 203355863 | North | USA | No
EL16XC1-047-230A** | L42/49L9 | ML180DF110E60C | R-410A | 46500 | 15 | 12.5 | 46000 | 15 | 13 | No | 201862474 | North | USA | No
EL16XC1-047-230A** | L42/49L9 | ML180UH070V48B | R-410A | 46500 | 15 | 12.5 | 45500 | 14.5 | 12 | No | 204540904 | North | USA | No
EL16XC1-047-230A** | L42/49L9 | ML180UH090E48B | R-410A | 46500 | 15 | 12.5 | 45500 | 14.5 | 12 | No | 201758385 | North | USA | No
EL16XC1-047-230A** | L42/49L9 | ML180UH090E60C | R-410A | 47000 | 15 | 12.5 | 45500 | 15 | 12.5 | No | 201758485 | North | USA | No
EL16XC1-047-230A** | L42/49L9 | ML180UH090V48B | R-410A | 46500 | 15 | 12.5 | 45000 | 14.5 | 12 | No | 204540926 | North | USA | No
EL16XC1-047-230A** | L42/49L9 | ML180UH090XE48B | R-410A | 46500 | 15 | 12.5 | 45500 | 14.5 | 12 | No | 201758546 | North | USA | No
EL16XC1-047-230A** | L42/49L9 | ML180UH110E60C | R-410A | 46500 | 15 | 12.5 | 46000 | 15 | 12 | No | 201758586 | North | USA | No
EL16XC1-047-230A** | L42/49L9 | ML180UH110XE60C | R-410A | 46500 | 15 | 12.5 | 46000 | 15 | 12 | No | 201758602 | North | USA | No
EL16XC1-047-230A** | L42/49L9 | ML180UH135E60D | R-410A | 46500 | 15 | 12.5 | 45000 | 14.5 | 12 | No | 201758618 | North | USA | No
EL16XC1-047-230A** | L42/49L9 | ML196UH070XE48B | R-410A | 45000 | 14.5 | 12.2 | 45000 | 14 | 12 | No | 206190879 | North | USA,Canada | No
EL16XC1-047-230A** | L42/49L9 | ML196UH090XE48C | R-410A | 46500 | 15 | 12.5 | 45000 | 15 | 12 | No | 204540173 | North | USA,Canada | No
EL16XC1-047-230A** | L42/49L9 | SL280UH080NV48B | R-410A | 46500 | 15 | 12.5 | 45500 | 14 | 12 | No | 10594672 | North | USA | No
EL16XC1-047-230A** | L42/49L9 | SL280UH080NV60C | R-410A | 46500 | 15 | 12.5 | 46500 | 14.5 | 12 | No | 10594685 | North | USA | No
EL16XC1-047-230A** | L42/49L9 | SL280UH090V48B | R-410A | 47500 | 15 | 12.5 | 46000 | 14 | 12 | No | 201879545 | North | USA | No
EL16XC1-047-230A** | L42/49L9 | SL280UH090V60C | R-410A | 47000 | 15 | 12.5 | 46500 | 14.5 | 12 | No | 201879564 | North | USA | No
EL16XC1-047-230A** | L42/49L9 | SL280UH090XV48B | R-410A | 47500 | 15 | 12.5 | 46000 | 14 | 12 | No | 8912698 | North | USA | No
EL16XC1-047-230A** | L42/49L9 | SL280UH090XV60C | R-410A | 46500 | 15 | 12.5 | 46000 | 14.5 | 12 | No | 201879579 | North | USA | No
EL16XC1-047-230A** | L42/49L9 | SL280UH100NV60C | R-410A | 46500 | 15 | 12.5 | 46000 | 15 | 12 | No | 10594698 | North | USA | No
EL16XC1-047-230A** | L42/49L9 | SL280UH110V60C | R-410A | 47000 | 15 | 12.5 | 46000 | 14.5 | 12 | No | 201879598 | North | USA | No
EL16XC1-047-230A** | L42/49L9 | SL297UH080NV48C | R-410A | 46000 | 15 | 12.5 | 46000 | 14.5 | 12 | No | 201879615 | North | USA,Canada | No
EL16XC1-047-230A** | L42/49L9 | SL297UH080NV60C | R-410A | 46000 | 15 | 12.5 | 46000 | 14.5 | 12 | No | 201879631 | North | USA,Canada | No
EL16XC1-047-230A** | L42/60S9 | EL180UH100NE60C | R-410A | 47000 | 15 | 12.5 | 45000 | 14 | 11.7 | No | 202262968 | North | USA | No
EL16XC1-047-230A** | L42/60S9 | EL195UH100NE60C | R-410A | 45500 | 15 | 12.5 | 45000 | 14.5 | 12 | No | 204275906 | North | USA,Canada | No
EL16XC1-047-230A** | L42/60S9 | EL195UH100NE60C | R-410A | 45500 | 15 | 12.5 | 45000 | 14.5 | 12 | No | 201879497 | North | USA,Canada | No
EL16XC1-047-230A** | L42/60S9 | EL196UH090XE48C | R-410A | 46500 | 15 | 12.5 | 45000 | 14.5 | 12 | No | 202029237 | North | USA,Canada | No
EL16XC1-047-230A** | L42/60S9 | EL196UH110XE60C | R-410A | 47000 | 15 | 12.5 | 45500 | 14.5 | 12 | No | 202029263 | North | USA,Canada | No
EL16XC1-047-230A** | L42/60S9 | EL280UH090E48B | R-410A | 45000 | 15 | 11.7 | 45500 | 14.5 | 12 | No | 203364404 | North | USA | No
EL16XC1-047-230A** | L42/60S9 | EL280UH090XE48B | R-410A | 45000 | 15 | 11.7 | 45500 | 14.5 | 12 | No | 203364420 | North | USA | No
EL16XC1-047-230A** | L42/60S9 | EL280UH110E48C | R-410A | 47000 | 15 | 12.5 | 45500 | 15 | 12 | No | 203051336 | North | USA | No
EL16XC1-047-230A** | L42/60S9 | EL280UH110XE60C | R-410A | 46500 | 15 | 12.5 | 46000 | 15 | 12.5 | No | 203355874 | North | USA | No
EL16XC1-047-230A** | L42/60S9 | EL296DF110XE60C | R-410A | 46000 | 15 | 12.5 | 45500 | 14.5 | 12 | No | 9950714 | North | USA,Canada | No
EL16XC1-047-230A** | L42/60S9 | EL296UH090XE48C | R-410A | 46500 | 15 | 12.5 | 45000 | 14.5 | 12 | No | 9950720 | North | USA,Canada | No
EL16XC1-047-230A** | L42/60S9 | EL296UH090XV48C | R-410A | 46500 | 15 | 12.5 | 46000 | 14 | 12 | No | 9950726 | North | USA,Canada | No
EL16XC1-047-230A** | L42/60S9 | EL296UH090XV60C | R-410A | 46500 | 15 | 12.5 | 46000 | 14 | 12 | No | 9950732 | North | USA | No
EL16XC1-047-230A** | L42/60S9 | EL296UH110XE60C | R-410A | 47000 | 15 | 12.5 | 45500 | 14.5 | 12 | No | 9950742 | North | USA | No
EL16XC1-047-230A** | L42/60S9 | EL296UH110XV60C | R-410A | 46500 | 15 | 12.5 | 46000 | 14 | 12 | No | 9950762 | North | USA,Canada | No
EL16XC1-047-230A** | L42/60S9 | ML180DF110E60C | R-410A | 46500 | 15 | 12.5 | 46000 | 15 | 13 | No | 201862473 | North | USA | No
EL16XC1-047-230A** | L42/60S9 | ML180UH070V48B | R-410A | 46500 | 15 | 12.5 | 45500 | 14.5 | 12 | No | 204540903 | North | USA | No
EL16XC1-047-230A** | L42/60S9 | ML180UH110V60C | R-410A | 47000 | 15 | 12.5 | 45500 | 15 | 12 | No | 204540936 | North | USA | No
EL16XC1-047-230A** | L42/60S9 | ML193DF090XE48C | R-410A | 46000 | 15 | 12.5 | 45500 | 14.5 | 12 | No | 202988976 | North | USA | No
EL16XC1-047-230A** | L42/60S9 | ML193UH090XE48C | R-410A | 46500 | 15 | 12.5 | 45500 | 14.5 | 12 | No | 203051419 | North | USA | No
EL16XC1-047-230A** | L42/60S9 | ML193UH110XE48C | R-410A | 47000 | 15 | 12.5 | 43500 | 14.5 | 12.5 | No | 203051462 | North | USA | No
EL16XC1-047-230A** | L42/60S9 | ML193UH110XE60C | R-410A | 45500 | 15 | 12.5 | 43500 | 14.5 | 12.5 | No | 203754084 | North | USA | No
EL16XC1-047-230A** | L42/60S9 | ML196UH090XE48C | R-410A | 46500 | 15 | 12.5 | 45000 | 14.5 | 12 | No | 206190885 | North | USA,Canada | No
EL16XC1-047-230A** | L42/60S9 | ML196UH090XE60C | R-410A | 47000 | 15 | 12.5 | 43500 | 14.5 | 12.5 | No | 206190903 | North | USA,Canada | No
EL16XC1-047-230A** | L42/60S9 | ML196UH110XE60C | R-410A | 47000 | 15 | 12.5 | 45500 | 14.5 | 12 | No | 204540183 | North | USA,Canada | No
EL16XC1-047-230A** | L42/60S9 | ML296UH090XV48C | R-410A | 46500 | 15 | 12.5 | 46500 | 14 | 12 | No | 202923633 | North | USA,Canada | No
EL16XC1-047-230A** | L42/60S9 | ML296UH110XV60C | R-410A | 46500 | 15 | 12.5 | 46500 | 14.5 | 12 | No | 202923651 | North | USA,Canada | No
EL16XC1-047-230A** | L42/60S9 | SL280UH080NV48B | R-410A | 46500 | 15 | 12.5 | 45500 | 14 | 12 | No | 10594671 | North | USA | No
EL16XC1-047-230A** | L42/60S9 | SL280UH080NV60C | R-410A | 46500 | 15 | 12.5 | 46500 | 14.5 | 12 | No | 10594684 | North | USA | No
EL16XC1-047-230A** | L42/60S9 | SL280UH090V48B | R-410A | 47500 | 15 | 12.5 | 46000 | 14 | 12 | No | 201879544 | North | USA | No
EL16XC1-047-230A** | L42/60S9 | SL280UH090V60C | R-410A | 47000 | 15 | 12.5 | 46500 | 14.5 | 12 | No | 201879563 | North | USA | No
EL16XC1-047-230A** | L42/60S9 | SL280UH090XV48B | R-410A | 47500 | 15 | 12.5 | 46000 | 14 | 12 | No | 9950771 | North | USA | No
EL16XC1-047-230A** | L42/60S9 | SL280UH090XV60C | R-410A | 46500 | 15 | 12.5 | 45500 | 14.5 | 11.5 | No | 9950779 | North | USA | No
EL16XC1-047-230A** | L42/60S9 | SL280UH100NV60C | R-410A | 46500 | 15 | 12.5 | 46000 | 14.5 | 12 | No | 10594697 | North | USA | No
EL16XC1-047-230A** | L42/60S9 | SL280UH110V60C | R-410A | 47000 | 15 | 12.5 | 46000 | 14.5 | 12 | No | 10611702 | North | USA | No
EL16XC1-047-230A** | L42/60S9 | SL280UH110XV60C | R-410A | 46500 | 15 | 12.5 | 45500 | 14.5 | 11.5 | No | 9950785 | North | USA | No
EL16XC1-047-230A** | L42/60S9 | SL297UH080NV48C | R-410A | 46000 | 15 | 12.5 | 46000 | 14.5 | 12 | No | 201879614 | North | USA,Canada | No
EL16XC1-047-230A** | L42/60S9 | SL297UH080NV48C | R-410A | 46000 | 15 | 12.5 | 46000 | 14.5 | 12 | No | 204275958 | North | USA,Canada | No
EL16XC1-047-230A** | L42/60S9 | SL297UH080NV60C | R-410A | 46000 | 15 | 12.5 | 46000 | 14.5 | 12 | No | 201879630 | North | USA,Canada | No
EL16XC1-047-230A** | L42/60S9 | SL297UH080NV60C | R-410A | 46000 | 15 | 12.5 | 46000 | 14.5 | 12 | No | 204275972 | North | USA,Canada | No
EL16XC1-047-230A** | L42/60S9 | SLP99UH090XV48C | R-410A | 46500 | 15 | 12.5 | 46000 | 14 | 12 | No | 205788046 | North | USA,Canada | No
EL16XC1-047-230A** | L42/60S9 | SLP99UH090XV60C | R-410A | 46500 | 15 | 12.5 | 46000 | 14 | 12 | No | 205788061 | North | USA,Canada | No
EL16XC1-047-230A** | L42/60S9 | SLP99UH110XV60C | R-410A | 47000 | 15 | 12.5 | 46000 | 14 | 12 | No | 205788081 | North | USA,Canada | No
EL16XC1-047-230A** | L42/60T9 | EL196UH090XE48C | R-410A | 47000 | 15 | 12.5 | 45500 | 15 | 12 | No | 202029243 | North | USA,Canada | No
EL16XC1-047-230A** | L42/60T9 | EL196UH110XE60C | R-410A | 47500 | 15 | 12.5 | 46000 | 15 | 12.5 | No | 202029269 | North | USA,Canada | No
EL16XC1-047-230A** | L42/60U9 | EL180UH100NE60C | R-410A | 47000 | 15 | 12.5 | 45000 | 14 | 11.7 | No | 202262967 | North | USA | No
EL16XC1-047-230A** | L42/60U9 | EL195UH100NE60C | R-410A | 45500 | 15 | 12.5 | 45000 | 14.5 | 12 | No | 204275905 | North | USA,Canada | No
EL16XC1-047-230A** | L42/60U9 | EL195UH100NE60C | R-410A | 45500 | 15 | 12.5 | 45000 | 14.5 | 12 | No | 201879496 | North | USA,Canada | No
EL16XC1-047-230A** | L42/60U9 | EL196UH090XE48C | R-410A | 46500 | 15 | 12.5 | 45000 | 14.5 | 12 | No | 202029236 | North | USA,Canada | No
EL16XC1-047-230A** | L42/60U9 | EL196UH110XE60C | R-410A | 47000 | 15 | 12.5 | 45500 | 14.5 | 12 | No | 202029262 | North | USA,Canada | No
EL16XC1-047-230A** | L42/60U9 | EL280UH090E48B | R-410A | 45000 | 15 | 11.7 | 45500 | 14.5 | 12 | No | 203364403 | North | USA | No
EL16XC1-047-230A** | L42/60U9 | EL280UH090XE48B | R-410A | 45000 | 15 | 11.7 | 45500 | 14.5 | 12 | No | 203364419 | North | USA | No
EL16XC1-047-230A** | L42/60U9 | EL280UH110E48C | R-410A | 47000 | 15 | 12.5 | 45500 | 15 | 12 | No | 203051333 | North | USA | No
EL16XC1-047-230A** | L42/60U9 | EL280UH110XE60C | R-410A | 46500 | 15 | 12.5 | 46000 | 15 | 12.5 | No | 203355873 | North | USA | No
EL16XC1-047-230A** | L42/60U9 | EL296DF110XE60C | R-410A | 46000 | 15 | 12.5 | 45500 | 14.5 | 12 | No | 10509311 | North | USA,Canada | No
EL16XC1-047-230A** | L42/60U9 | EL296UH090XE48C | R-410A | 46500 | 15 | 12.5 | 45000 | 14.5 | 12 | No | 10509314 | North | USA,Canada | No
EL16XC1-047-230A** | L42/60U9 | EL296UH090XV48C | R-410A | 46500 | 15 | 12.5 | 46000 | 14 | 12 | No | 10509318 | North | USA,Canada | No
EL16XC1-047-230A** | L42/60U9 | EL296UH090XV60C | R-410A | 46500 | 15 | 12.5 | 46000 | 14 | 12 | No | 10509321 | North | USA,Canada | No
EL16XC1-047-230A** | L42/60U9 | EL296UH110XE60C | R-410A | 47000 | 15 | 12.5 | 45500 | 14.5 | 12 | No | 10509324 | North | USA,Canada | No
EL16XC1-047-230A** | L42/60U9 | EL296UH110XV60C | R-410A | 46500 | 15 | 12.5 | 46000 | 14 | 12 | No | 10509331 | North | USA,Canada | No
EL16XC1-047-230A** | L42/60U9 | ML180DF110E60C | R-410A | 46500 | 15 | 12.5 | 46000 | 15 | 13 | No | 201862472 | North | USA | No
EL16XC1-047-230A** | L42/60U9 | ML180UH070V48B | R-410A | 46500 | 15 | 12.5 | 45500 | 14.5 | 12 | No | 204540902 | North | USA | No
EL16XC1-047-230A** | L42/60U9 | ML180UH110V60C | R-410A | 47000 | 15 | 12.5 | 45500 | 15 | 12 | No | 204540935 | North | USA | No
EL16XC1-047-230A** | L42/60U9 | ML193DF090XE48C | R-410A | 46000 | 15 | 12.5 | 45500 | 14.5 | 12 | No | 202988973 | North | USA | No
EL16XC1-047-230A** | L42/60U9 | ML193UH090XE48C | R-410A | 46500 | 15 | 12.5 | 45500 | 14.5 | 12 | No | 203051413 | North | USA | No
EL16XC1-047-230A** | L42/60U9 | ML193UH110XE48C | R-410A | 47000 | 15 | 12.5 | 43500 | 14.5 | 12.5 | No | 203051459 | North | USA | No
EL16XC1-047-230A** | L42/60U9 | ML193UH110XE60C | R-410A | 45500 | 15 | 12.5 | 43500 | 14.5 | 12.5 | No | 203754083 | North | USA | No
EL16XC1-047-230A** | L42/60U9 | ML196UH090XE48C | R-410A | 46500 | 15 | 12.5 | 45000 | 14.5 | 12 | No | 206190884 | North | USA,Canada | No
EL16XC1-047-230A** | L42/60U9 | ML196UH090XE60C | R-410A | 47000 | 15 | 12.5 | 43500 | 14.5 | 12.5 | No | 206190902 | North | USA,Canada | No
EL16XC1-047-230A** | L42/60U9 | ML196UH110XE60C | R-410A | 47000 | 15 | 12.5 | 45500 | 14.5 | 12 | No | 204540182 | North | USA,Canada | No
EL16XC1-047-230A** | L42/60U9 | ML296UH090XV48C | R-410A | 46500 | 15 | 12.5 | 46500 | 14 | 12 | No | 202923632 | North | USA,Canada | No
EL16XC1-047-230A** | L42/60U9 | ML296UH110XV60C | R-410A | 46500 | 15 | 12.5 | 46500 | 14.5 | 12 | No | 202923650 | North | USA,Canada | No
EL16XC1-047-230A** | L42/60U9 | SL280UH080NV48B | R-410A | 46500 | 15 | 12.5 | 45500 | 14 | 12 | No | 10594670 | North | USA | No
EL16XC1-047-230A** | L42/60U9 | SL280UH080NV60C | R-410A | 46500 | 15 | 12.5 | 46000 | 14 | 12 | No | 204275930 | North | USA | No
EL16XC1-047-230A** | L42/60U9 | SL280UH080NV60C | R-410A | 46500 | 15 | 12.5 | 46500 | 14.5 | 12 | No | 10594683 | North | USA | No
EL16XC1-047-230A** | L42/60U9 | SL280UH090V48B | R-410A | 47500 | 15 | 12.5 | 46000 | 14 | 12 | No | 201879543 | North | USA | No
EL16XC1-047-230A** | L42/60U9 | SL280UH090V60C | R-410A | 47000 | 15 | 12.5 | 46500 | 14.5 | 12 | No | 201879562 | North | USA | No
EL16XC1-047-230A** | L42/60U9 | SL280UH090XV48B | R-410A | 47500 | 15 | 12.5 | 46000 | 14 | 12 | No | 10509333 | North | USA | No
EL16XC1-047-230A** | L42/60U9 | SL280UH090XV60C | R-410A | 46500 | 15 | 12.5 | 45500 | 14.5 | 11.5 | No | 10509336 | North | USA | No
EL16XC1-047-230A** | L42/60U9 | SL280UH100NV60C | R-410A | 46500 | 15 | 12.5 | 46000 | 14.5 | 12 | No | 10594696 | North | USA | No
EL16XC1-047-230A** | L42/60U9 | SL280UH110V60C | R-410A | 47000 | 15 | 12.5 | 46000 | 14.5 | 12 | No | 201879597 | North | USA | No
EL16XC1-047-230A** | L42/60U9 | SL280UH110XV60C | R-410A | 46500 | 15 | 12.5 | 45500 | 14.5 | 11.5 | No | 10509340 | North | USA | No
EL16XC1-047-230A** | L42/60U9 | SL297UH080NV48C | R-410A | 46000 | 15 | 12.5 | 46000 | 14.5 | 12 | No | 204275957 | North | USA,Canada | No
EL16XC1-047-230A** | L42/60U9 | SL297UH080NV48C | R-410A | 46000 | 15 | 12.5 | 46000 | 14.5 | 12 | No | 201879613 | North | USA,Canada | No
EL16XC1-047-230A** | L42/60U9 | SL297UH080NV60C | R-410A | 46000 | 15 | 12.5 | 46000 | 14.5 | 12 | No | 204275971 | North | USA,Canada | No
EL16XC1-047-230A** | L42/60U9 | SL297UH080NV60C | R-410A | 46000 | 15 | 12.5 | 46000 | 14.5 | 12 | No | 201879629 | North | USA,Canada | No
EL16XC1-047-230A** | L42/60U9 | SLP99UH090XV48C | R-410A | 46500 | 15 | 12.5 | 46000 | 14 | 12 | No | 205788045 | North | USA,Canada | No
EL16XC1-047-230A** | L42/60U9 | SLP99UH090XV60C | R-410A | 46500 | 15 | 12.5 | 46000 | 14 | 12 | No | 205788060 | North | USA,Canada | No
EL16XC1-047-230A** | L42/60U9 | SLP99UH110XV60C | R-410A | 47000 | 15 | 12.5 | 46000 | 14 | 12 | No | 205788080 | North | USA,Canada | No
EL16XC1-047-230A** | L42/60V9 | EL180UH100NE60C | R-410A | 47000 | 15 | 12.5 | 46000 | 14.5 | 12 | No | 202262971 | North | USA | No
EL16XC1-047-230A** | L42/60V9 | EL195UH100NE60C | R-410A | 46000 | 15 | 12.5 | 46500 | 14.5 | 12 | No | 201879500 | North | USA,Canada | No
EL16XC1-047-230A** | L42/60V9 | EL196UH090XE48C | R-410A | 47000 | 15 | 12.5 | 45500 | 15 | 12 | No | 202029242 | North | USA,Canada | No
EL16XC1-047-230A** | L42/60V9 | EL196UH110XE60C | R-410A | 47500 | 15 | 12.5 | 46000 | 15 | 12.5 | No | 202029268 | North | USA,Canada | No
EL16XC1-047-230A** | L42/60V9 | SL280UH080NV48B | R-410A | 46500 | 15 | 12.5 | 45500 | 14.5 | 12 | No | 10594674 | North | USA | No
EL16XC1-047-230A** | L42/60V9 | SL280UH080NV60C | R-410A | 46500 | 15 | 12.5 | 46000 | 14.5 | 12.5 | No | 10594687 | North | USA | No
EL16XC1-047-230A** | L42/60V9 | SL280UH090V48B | R-410A | 45500 | 15 | 12.5 | 46000 | 14 | 12 | No | 201879547 | North | USA | No
EL16XC1-047-230A** | L42/60V9 | SL280UH090V60C | R-410A | 47500 | 15 | 12.5 | 46000 | 14.5 | 12.5 | No | 10096369 | North | USA | No
EL16XC1-047-230A** | L42/60V9 | SL280UH090XV48B | R-410A | 45500 | 15 | 12.5 | 46000 | 14 | 12 | No | 201879572 | North | USA | No
EL16XC1-047-230A** | L42/60V9 | SL280UH090XV60C | R-410A | 47000 | 15 | 12.5 | 46000 | 14.5 | 12.5 | No | 201879581 | North | USA | No
EL16XC1-047-230A** | L42/60V9 | SL280UH100NV60C | R-410A | 47000 | 15 | 12.5 | 46500 | 15 | 12 | No | 10594700 | North | USA | No
EL16XC1-047-230A** | L42/60V9 | SL280UH110V60C | R-410A | 47500 | 15 | 12.5 | 45500 | 14.5 | 12.5 | No | 201879600 | North | USA | No
EL16XC1-047-230A** | L42/60V9 | SL280UH110XV60C | R-410A | 47000 | 15 | 12.5 | 45500 | 14.5 | 12.5 | No | 201879606 | North | USA | No
EL16XC1-047-230A** | L42/60V9 | SL297UH080NV48C | R-410A | 46500 | 15 | 12.5 | 46000 | 14.5 | 12.5 | No | 201879617 | North | USA,Canada | No
EL16XC1-047-230A** | L42/60V9 | SL297UH080NV60C | R-410A | 47000 | 15 | 12.5 | 46500 | 14.5 | 12 | No | 201879633 | North | USA,Canada | No
EL16XC1-047-230A** | L42/60Y9 | EL180UH100NE60C | R-410A | 48000 | 16 | 13 | 47000 | 14.5 | 12 | No | 202262975 | North | USA | No
EL16XC1-047-230A** | L42/60Y9 | EL195UH100NE60C | R-410A | 47000 | 15 | 12.5 | 46500 | 15 | 12.5 | No | 201879503 | North | USA,Canada | No
EL16XC1-047-230A** | L42/60Y9 | EL195UH100NE60C | R-410A | 45500 | 15 | 12.5 | 45000 | 15 | 12.5 | No | 204275908 | North | USA,Canada | No
EL16XC1-047-230A** | L42/60Y9 | EL196UH090XE48C | R-410A | 48000 | 15 | 12.5 | 46500 | 15 | 12.5 | No | 202029247 | North | USA,Canada | No
EL16XC1-047-230A** | L42/60Y9 | EL196UH110XE60C | R-410A | 48000 | 16 | 13 | 47000 | 15 | 13 | No | 202029273 | North | USA,Canada | No
EL16XC1-047-230A** | L42/60Y9 | EL280UH090E48B | R-410A | 47500 | 15 | 12.5 | 46500 | 15 | 12.5 | No | 203364406 | North | USA | No
EL16XC1-047-230A** | L42/60Y9 | EL280UH090XE48B | R-410A | 47500 | 15 | 12.5 | 46500 | 15 | 12.5 | No | 203364422 | North | USA | No
EL16XC1-047-230A** | L42/60Y9 | EL280UH110E48C | R-410A | 48000 | 15 | 12.5 | 47500 | 15 | 13 | No | 203051351 | North | USA | No
EL16XC1-047-230A** | L42/60Y9 | EL280UH110E60C | R-410A | 48000 | 16 | 13 | 47000 | 15 | 13 | No | 203051380 | North | USA | No
EL16XC1-047-230A** | L42/60Y9 | EL280UH110XE60C | R-410A | 48000 | 16 | 13 | 47000 | 15 | 13 | No | 203355878 | North | USA | No
EL16XC1-047-230A** | L42/60Y9 | EL296UH090XE48C | R-410A | 48000 | 15 | 12.5 | 46500 | 15 | 12.5 | No | 8912683 | North | USA,Canada | No
EL16XC1-047-230A** | L42/60Y9 | EL296UH090XV48C | R-410A | 48000 | 15 | 12.5 | 46000 | 14.5 | 12.5 | No | 8912689 | North | USA,Canada | No
EL16XC1-047-230A** | L42/60Y9 | EL296UH090XV60C | R-410A | 48000 | 15 | 12.5 | 46000 | 14.5 | 12.5 | No | 9950736 | North | USA,Canada | No
EL16XC1-047-230A** | L42/60Y9 | EL296UH110XE60C | R-410A | 48000 | 16 | 13 | 46500 | 15 | 12.5 | No | 9950746 | North | USA,Canada | No
EL16XC1-047-230A** | L42/60Y9 | EL296UH110XV60C | R-410A | 48000 | 15 | 12.5 | 46000 | 14.5 | 12.5 | No | 9950766 | North | USA,Canada | No
EL16XC1-047-230A** | L42/60Y9 | ML180UH070V48B | R-410A | 48000 | 15 | 12.5 | 45500 | 15 | 12.5 | No | 204540907 | North | USA | No
EL16XC1-047-230A** | L42/60Y9 | ML180UH090E48B | R-410A | 47500 | 16 | 13 | 46000 | 15 | 12.5 | No | 201758420 | North | USA | No
EL16XC1-047-230A** | L42/60Y9 | ML180UH090E60C | R-410A | 48000 | 16 | 13 | 46500 | 15 | 13 | No | 201758508 | North | USA | No
EL16XC1-047-230A** | L42/60Y9 | ML180UH090XE48B | R-410A | 47500 | 16 | 13 | 46000 | 15 | 12.5 | No | 201758558 | North | USA | No
EL16XC1-047-230A** | L42/60Y9 | ML180UH110E60C | R-410A | 48000 | 16 | 13 | 47500 | 15 | 12.5 | No | 201758591 | North | USA | No
EL16XC1-047-230A** | L42/60Y9 | ML180UH110V60C | R-410A | 48000 | 16 | 13 | 47500 | 15 | 13 | No | 204540938 | North | USA | No
EL16XC1-047-230A** | L42/60Y9 | ML180UH110XE60C | R-410A | 48000 | 16 | 13 | 47500 | 15 | 12.5 | No | 201758607 | North | USA | No
EL16XC1-047-230A** | L42/60Y9 | ML180UH135E60D | R-410A | 48000 | 16 | 13 | 46000 | 15 | 12.5 | No | 201758623 | North | USA | No
EL16XC1-047-230A** | L42/60Y9 | ML193UH090XE48C | R-410A | 48000 | 15 | 12.5 | 46500 | 15 | 12.5 | No | 203051433 | North | USA | No
EL16XC1-047-230A** | L42/60Y9 | ML193UH110XE48C | R-410A | 48000 | 15 | 12.5 | 43500 | 15 | 13 | No | 203051479 | North | USA | No
EL16XC1-047-230A** | L42/60Y9 | ML193UH110XE60C | R-410A | 45500 | 15 | 12.5 | 44000 | 15 | 12.5 | No | 203754087 | North | USA | No
EL16XC1-047-230A** | L42/60Y9 | ML196UH090XE48C | R-410A | 48000 | 15 | 12.5 | 46500 | 15 | 12.5 | No | 206190889 | North | USA,Canada | No
EL16XC1-047-230A** | L42/60Y9 | ML196UH090XE60C | R-410A | 48000 | 15 | 12.5 | 44000 | 15 | 13 | No | 206190907 | North | USA,Canada | No
EL16XC1-047-230A** | L42/60Y9 | ML196UH110XE60C | R-410A | 48000 | 16 | 13 | 47000 | 15 | 13 | No | 204540185 | North | USA,Canada | No
EL16XC1-047-230A** | L42/60Y9 | ML196UH135XE60D | R-410A | 48000 | 16 | 13 | 44000 | 15 | 13 | No | 206190921 | North | USA,Canada | No
EL16XC1-047-230A** | L42/60Y9 | ML296UH090XV48C | R-410A | 47000 | 15 | 12.5 | 46500 | 14.5 | 12.5 | No | 202923637 | North | USA,Canada | No
EL16XC1-047-230A** | L42/60Y9 | ML296UH110XV60C | R-410A | 47000 | 15 | 12.5 | 46500 | 15 | 12.5 | No | 202923655 | North | USA,Canada | No
EL16XC1-047-230A** | L42/60Y9 | SL280UH080NV48B | R-410A | 47500 | 16 | 13 | 45500 | 14.5 | 12.5 | No | 10594678 | North | USA | No
EL16XC1-047-230A** | L42/60Y9 | SL280UH080NV60C | R-410A | 46500 | 16 | 13 | 46000 | 14.5 | 12.5 | No | 204275933 | North | USA | No
EL16XC1-047-230A** | L42/60Y9 | SL280UH080NV60C | R-410A | 46500 | 16 | 13 | 47500 | 15 | 12.5 | No | 10594691 | North | USA | No
EL16XC1-047-230A** | L42/60Y9 | SL280UH090V48B | R-410A | 46500 | 15 | 12.5 | 46000 | 14.5 | 12.5 | No | 201879551 | North | USA | No
EL16XC1-047-230A** | L42/60Y9 | SL280UH090V60C | R-410A | 48000 | 16 | 13 | 47500 | 15 | 12.5 | No | 10259320 | North | USA | No
EL16XC1-047-230A** | L42/60Y9 | SL280UH090XV48B | R-410A | 47500 | 15 | 12.5 | 46000 | 14.5 | 12.5 | No | 9950775 | North | USA | No
EL16XC1-047-230A** | L42/60Y9 | SL280UH090XV60C | R-410A | 48000 | 16 | 13 | 47500 | 15 | 12.5 | No | 8912701 | North | USA | No
EL16XC1-047-230A** | L42/60Y9 | SL280UH100NV60C | R-410A | 48000 | 16 | 13 | 47500 | 15 | 12.5 | No | 10594704 | North | USA | No
EL16XC1-047-230A** | L42/60Y9 | SL280UH110V60C | R-410A | 48000 | 16 | 13 | 47500 | 15 | 12.5 | No | 10618955 | North | USA | No
EL16XC1-047-230A** | L42/60Y9 | SL280UH110XV60C | R-410A | 48000 | 16 | 13 | 47500 | 15 | 12.5 | No | 9950789 | North | USA | No
EL16XC1-047-230A** | L42/60Y9 | SL297UH080NV48C | R-410A | 46500 | 15 | 12.5 | 46000 | 15 | 12.5 | No | 201874350 | North | USA,Canada | No
EL16XC1-047-230A** | L42/60Y9 | SL297UH080NV60C | R-410A | 47000 | 15 | 12.5 | 46000 | 15 | 12.5 | No | 201874358 | North | USA,Canada | No
EL16XC1-047-230A** | L42/60Y9 | SLP99UH090XV48C | R-410A | 48000 | 15 | 12.5 | 46000 | 14.5 | 12.5 | No | 205753687 | North | USA,Canada | No
EL16XC1-047-230A** | L42/60Y9 | SLP99UH090XV60C | R-410A | 48000 | 15 | 12.5 | 46000 | 14.5 | 12.5 | No | 205788066 | North | USA,Canada | No
EL16XC1-047-230A** | L42/60Y9 | SLP99UH110XV60C | R-410A | 48000 | 15 | 12.5 | 46000 | 14.5 | 12.5 | No | 205788086 | North | USA,Canada | No
EL16XC1-047-230A** | L42/60Y9 | SLP99UH135XV60D | R-410A | 47500 | 15 | 12.5 | 47000 | 14.5 | 12 | No | 205788096 | North | USA,Canada | No
EL16XC1-047-230A** | L42/60Z9 | EL180UH100NE60C | R-410A | 48000 | 16 | 13 | 47000 | 14.5 | 12 | No | 202262974 | North | USA | No
EL16XC1-047-230A** | L42/60Z9 | EL195UH100NE60C | R-410A | 47000 | 15 | 12.5 | 46500 | 15 | 12.5 | No | 201871060 | North | USA,Canada | No
EL16XC1-047-230A** | L42/60Z9 | EL196UH090XE48C | R-410A | 48000 | 15 | 12.5 | 46500 | 15 | 12.5 | No | 202029246 | North | USA,Canada | No
EL16XC1-047-230A** | L42/60Z9 | EL196UH110XE60C | R-410A | 48000 | 16 | 13 | 47000 | 15 | 13 | No | 202029272 | North | USA,Canada | No
EL16XC1-047-230A** | L42/60Z9 | EL280UH090E48B | R-410A | 47500 | 15 | 12.5 | 46500 | 15 | 12.5 | No | 203364405 | North | USA | No
EL16XC1-047-230A** | L42/60Z9 | EL280UH090XE48B | R-410A | 47500 | 15 | 12.5 | 46500 | 15 | 12.5 | No | 203364421 | North | USA | No
EL16XC1-047-230A** | L42/60Z9 | EL280UH110E48C | R-410A | 48000 | 15 | 12.5 | 47500 | 15 | 13 | No | 203051347 | North | USA | No
EL16XC1-047-230A** | L42/60Z9 | EL280UH110E60C | R-410A | 48000 | 16 | 13 | 47000 | 15 | 13 | No | 203051376 | North | USA | No
EL16XC1-047-230A** | L42/60Z9 | EL280UH110XE60C | R-410A | 48000 | 16 | 13 | 47000 | 15 | 13 | No | 203355877 | North | USA | No
EL16XC1-047-230A** | L42/60Z9 | EL296UH090XE48C | R-410A | 48000 | 15 | 12.5 | 46500 | 15 | 12.5 | No | 8912682 | North | USA,Canada | No
EL16XC1-047-230A** | L42/60Z9 | EL296UH090XV48C | R-410A | 48000 | 15 | 12.5 | 46000 | 14.5 | 12.5 | No | 8912688 | North | USA,Canada | No
EL16XC1-047-230A** | L42/60Z9 | EL296UH090XV60C | R-410A | 48000 | 15 | 12.5 | 46000 | 14.5 | 12.5 | No | 9950735 | North | USA,Canada | No
EL16XC1-047-230A** | L42/60Z9 | EL296UH110XE60C | R-410A | 48000 | 16 | 13 | 46500 | 15 | 12.5 | No | 9950745 | North | USA,Canada | No
EL16XC1-047-230A** | L42/60Z9 | EL296UH110XV60C | R-410A | 48000 | 15 | 12.5 | 46000 | 14.5 | 12.5 | No | 9950765 | North | USA,Canada | No
EL16XC1-047-230A** | L42/60Z9 | ML180UH070V48B | R-410A | 48000 | 15 | 12.5 | 45500 | 15 | 12.5 | No | 204540906 | North | USA | No
EL16XC1-047-230A** | L42/60Z9 | ML180UH090E48B | R-410A | 47500 | 16 | 13 | 46000 | 15 | 12.5 | No | 201758413 | North | USA | No
EL16XC1-047-230A** | L42/60Z9 | ML180UH090E60C | R-410A | 48000 | 16 | 13 | 46500 | 15 | 13 | No | 201758502 | North | USA | No
EL16XC1-047-230A** | L42/60Z9 | ML180UH090XE48B | R-410A | 47500 | 16 | 13 | 46000 | 15 | 12.5 | No | 201758556 | North | USA | No
EL16XC1-047-230A** | L42/60Z9 | ML180UH110E60C | R-410A | 48000 | 16 | 13 | 47500 | 15 | 12.5 | No | 201758590 | North | USA | No
EL16XC1-047-230A** | L42/60Z9 | ML180UH110V60C | R-410A | 48000 | 16 | 13 | 47500 | 15 | 13 | No | 204540937 | North | USA | No
EL16XC1-047-230A** | L42/60Z9 | ML180UH110XE60C | R-410A | 48000 | 16 | 13 | 47500 | 15 | 12.5 | No | 201758606 | North | USA | No
EL16XC1-047-230A** | L42/60Z9 | ML180UH135E60D | R-410A | 48000 | 16 | 13 | 46000 | 15 | 12.5 | No | 201758622 | North | USA | No
EL16XC1-047-230A** | L42/60Z9 | ML193UH090XE48C | R-410A | 48000 | 15 | 12.5 | 46500 | 15 | 12.5 | No | 203051430 | North | USA | No
EL16XC1-047-230A** | L42/60Z9 | ML193UH110XE48C | R-410A | 48000 | 15 | 12.5 | 43500 | 15 | 13 | No | 203051474 | North | USA | No
EL16XC1-047-230A** | L42/60Z9 | ML193UH110XE60C | R-410A | 45500 | 15 | 12.5 | 44000 | 15 | 12.5 | No | 203754085 | North | USA | No
EL16XC1-047-230A** | L42/60Z9 | ML196UH090XE48C | R-410A | 48000 | 15 | 12.5 | 46500 | 15 | 12.5 | No | 206190888 | North | USA,Canada | No
EL16XC1-047-230A** | L42/60Z9 | ML196UH090XE60C | R-410A | 48000 | 15 | 12.5 | 44000 | 15 | 13 | No | 206190906 | North | USA,Canada | No
EL16XC1-047-230A** | L42/60Z9 | ML196UH110XE60C | R-410A | 48000 | 16 | 13 | 47000 | 15 | 13 | No | 204540184 | North | USA,Canada | No
EL16XC1-047-230A** | L42/60Z9 | ML196UH135XE60D | R-410A | 48000 | 16 | 13 | 44000 | 15 | 13 | No | 206190920 | North | USA,Canada | No
EL16XC1-047-230A** | L42/60Z9 | ML296UH090XV48C | R-410A | 47000 | 15 | 12.5 | 46500 | 14.5 | 12.5 | No | 202923636 | North | USA,Canada | No
EL16XC1-047-230A** | L42/60Z9 | ML296UH110XV60C | R-410A | 47000 | 15 | 12.5 | 46500 | 15 | 12.5 | No | 202923654 | North | USA,Canada | No
EL16XC1-047-230A** | L42/60Z9 | SL280UH080NV48B | R-410A | 47500 | 16 | 13 | 45500 | 14.5 | 12.5 | No | 10594677 | North | USA | No
EL16XC1-047-230A** | L42/60Z9 | SL280UH080NV60C | R-410A | 46500 | 16 | 13 | 47500 | 15 | 12.5 | No | 10594690 | North | USA | No
EL16XC1-047-230A** | L42/60Z9 | SL280UH090V48B | R-410A | 46500 | 15 | 12.5 | 46000 | 14.5 | 12.5 | No | 201879550 | North | USA | No
EL16XC1-047-230A** | L42/60Z9 | SL280UH090XV48B | R-410A | 47500 | 15 | 12.5 | 46000 | 14.5 | 12.5 | No | 9950774 | North | USA | No
EL16XC1-047-230A** | L42/60Z9 | SL280UH090XV60C | R-410A | 48000 | 16 | 13 | 47500 | 15 | 12.5 | No | 8912700 | North | USA | No
EL16XC1-047-230A** | L42/60Z9 | SL280UH100NV60C | R-410A | 48000 | 16 | 13 | 47500 | 15 | 12.5 | No | 10594703 | North | USA | No
EL16XC1-047-230A** | L42/60Z9 | SL280UH100NV60C | R-410A | 46000 | 16 | 13 | 45500 | 14.5 | 12.5 | No | 204275948 | North | USA | No
EL16XC1-047-230A** | L42/60Z9 | SL280UH110XV60C | R-410A | 48000 | 16 | 13 | 47500 | 15 | 12.5 | No | 9950788 | North | USA | No
EL16XC1-047-230A** | L42/60Z9 | SL297UH080NV48C | R-410A | 46500 | 15 | 12.5 | 46000 | 15 | 12.5 | No | 201874349 | North | USA,Canada | No
EL16XC1-047-230A** | L42/60Z9 | SL297UH080NV60C | R-410A | 47000 | 15 | 12.5 | 46000 | 15 | 12.5 | No | 201874357 | North | USA,Canada | No
EL16XC1-047-230A** | L42/60Z9 | SLP99UH090XV48C | R-410A | 48000 | 15 | 12.5 | 46000 | 14.5 | 12.5 | No | 205753686 | North | USA,Canada | No
EL16XC1-047-230A** | L42/60Z9 | SLP99UH090XV60C | R-410A | 48000 | 15 | 12.5 | 46000 | 14.5 | 12.5 | No | 205788065 | North | USA,Canada | No
EL16XC1-047-230A** | L42/60Z9 | SLP99UH110XV60C | R-410A | 48000 | 15 | 12.5 | 46000 | 14.5 | 12.5 | No | 205788085 | North | USA,Canada | No
EL16XC1-047-230A** | L42/60Z9 | SLP99UH135XV60D | R-410A | 47500 | 15 | 12.5 | 47000 | 14.5 | 12 | No | 205788095 | North | USA,Canada | No
EL16XC1-047-230A** | L42/61K9 | EL196UH090XE48C | R-410A | 46500 | 15 | 12.5 | 45000 | 15 | 12 | No | 202029241 | North | USA,Canada | No
EL16XC1-047-230A** | L42/61K9 | EL196UH110XE60C | R-410A | 47000 | 15 | 12.5 | 45500 | 15 | 12.5 | No | 202029267 | North | USA,Canada | No
EL16XC1-047-230A** | L42/61K9 | EL296DF110XE60C | R-410A | 46000 | 15 | 12.5 | 45500 | 14.5 | 12 | No | 9950715 | North | USA,Canada | No
EL16XC1-047-230A** | L42/61K9 | EL296UH090XE48C | R-410A | 46500 | 15 | 12.5 | 45000 | 15 | 12 | No | 9950721 | North | USA,Canada | No
EL16XC1-047-230A** | L42/61K9 | EL296UH090XV48C | R-410A | 46500 | 15 | 12.5 | 45500 | 14.5 | 12 | No | 9950727 | North | USA,Canada | No
EL16XC1-047-230A** | L42/61K9 | EL296UH090XV60C | R-410A | 46500 | 15 | 12.5 | 45500 | 14.5 | 12 | No | 9950733 | North | USA,Canada | No
EL16XC1-047-230A** | L42/61K9 | EL296UH110XE60C | R-410A | 47000 | 15 | 12.5 | 45500 | 14.5 | 12 | No | 9950743 | North | USA | No
EL16XC1-047-230A** | L42/61K9 | EL296UH110XV60C | R-410A | 46500 | 15 | 12.5 | 45500 | 14.5 | 11.5 | No | 9950763 | North | USA,Canada | No
EL16XC1-047-230A** | L42/61K9 | SL280UH090XV48B | R-410A | 47500 | 15 | 12.5 | 46000 | 14 | 12 | No | 9950772 | North | USA | No
EL16XC1-047-230A** | L42/61K9 | SL280UH090XV60C | R-410A | 46500 | 15 | 12.5 | 46000 | 14.5 | 12 | No | 9950780 | North | USA | No
EL16XC1-047-230A** | L42/61K9 | SL280UH110XV60C | R-410A | 46500 | 15 | 12.5 | 46000 | 14.5 | 12 | No | 9950786 | North | USA | No
EL16XC1-047-230A** | L42/61L9 | EL196UH090XE48C | R-410A | 46500 | 15 | 12.5 | 45000 | 15 | 12 | No | 202029239 | North | USA,Canada | No
EL16XC1-047-230A** | L42/61L9 | EL196UH110XE60C | R-410A | 47000 | 15 | 12.5 | 45500 | 15 | 12.5 | No | 202029265 | North | USA,Canada | No
EL16XC1-047-230A** | L48/60Y9 | EL180UH100NE60C | R-410A | 48000 | 16 | 13 | 46500 | 15 | 12.5 | No | 202262979 | North | USA | No
EL16XC1-047-230A** | L48/60Y9 | EL195UH100NE60C | R-410A | 47000 | 15 | 12.5 | 45000 | 15 | 13 | No | 201879505 | North | USA,Canada | No
EL16XC1-047-230A** | L48/60Y9 | EL196UH090XE48C | R-410A | 47000 | 16 | 13 | 45000 | 15 | 13 | No | 202029252 | North | USA,Canada | No
EL16XC1-047-230A** | L48/60Y9 | EL196UH110XE60C | R-410A | 48000 | 16 | 13 | 47000 | 15 | 13 | No | 202029277 | North | USA,Canada | No
EL16XC1-047-230A** | L48/60Y9 | EL280UH090E48B | R-410A | 47500 | 15 | 12.5 | 45500 | 15 | 13 | No | 203364412 | North | USA | No
EL16XC1-047-230A** | L48/60Y9 | EL280UH090XE48B | R-410A | 47500 | 15 | 12.5 | 45500 | 15 | 13 | No | 203364428 | North | USA | No
EL16XC1-047-230A** | L48/60Y9 | EL280UH110E60C | R-410A | 48000 | 16 | 13 | 47000 | 15 | 13 | No | 203362558 | North | USA | No
EL16XC1-047-230A** | L48/60Y9 | EL280UH110XE60C | R-410A | 48000 | 16 | 13 | 47000 | 15 | 13 | No | 203362564 | North | USA | No
EL16XC1-047-230A** | L48/60Y9 | EL296DF110XE60C | R-410A | 46000 | 15 | 12.5 | 45500 | 15 | 12.5 | No | 9950718 | North | USA,Canada | No
EL16XC1-047-230A** | L48/60Y9 | EL296UH090XE48C | R-410A | 47000 | 16 | 13 | 45000 | 15 | 13 | No | 9950723 | North | USA,Canada | No
EL16XC1-047-230A** | L48/60Y9 | EL296UH090XV48C | R-410A | 47000 | 16 | 13 | 46500 | 15 | 12.5 | No | 9950729 | North | USA,Canada | No
EL16XC1-047-230A** | L48/60Y9 | EL296UH090XV60C | R-410A | 47500 | 16 | 13 | 46500 | 15 | 12.5 | No | 9950739 | North | USA,Canada | No
EL16XC1-047-230A** | L48/60Y9 | EL296UH110XE60C | R-410A | 48000 | 16 | 13 | 45500 | 15 | 13 | No | 9950749 | North | USA,Canada | No
EL16XC1-047-230A** | L48/60Y9 | EL296UH110XV60C | R-410A | 48000 | 15 | 12.5 | 47000 | 15 | 12.5 | No | 9950769 | North | USA,Canada | No
EL16XC1-047-230A** | L48/60Y9 | ML180UH070V48B | R-410A | 48000 | 15 | 12.5 | 46500 | 15 | 12.5 | No | 204540914 | North | USA | No
EL16XC1-047-230A** | L48/60Y9 | ML180UH090E48B | R-410A | 47500 | 16 | 13 | 45500 | 15 | 13 | No | 201758445 | North | USA | No
EL16XC1-047-230A** | L48/60Y9 | ML180UH090E60C | R-410A | 48000 | 16 | 13 | 46500 | 15 | 13 | No | 201758525 | North | USA | No
EL16XC1-047-230A** | L48/60Y9 | ML180UH090XE48B | R-410A | 47500 | 16 | 13 | 45500 | 15 | 13 | No | 201758565 | North | USA | No
EL16XC1-047-230A** | L48/60Y9 | ML180UH110E60C | R-410A | 48000 | 16 | 13 | 46000 | 15 | 13 | No | 201758595 | North | USA | No
EL16XC1-047-230A** | L48/60Y9 | ML180UH110XE60C | R-410A | 48000 | 16 | 13 | 45500 | 15 | 13 | No | 201758611 | North | USA | No
EL16XC1-047-230A** | L48/60Y9 | ML180UH135E60D | R-410A | 48000 | 16 | 13 | 46000 | 15 | 13 | No | 201758627 | North | USA | No
EL16XC1-047-230A** | L48/60Y9 | ML196UH110XE60C | R-410A | 48000 | 16 | 13 | 47000 | 15 | 13 | No | 204540192 | North | USA,Canada | No
EL16XC1-047-230A** | L48/60Y9 | ML196UH135XE60D | R-410A | 48000 | 16 | 13 | 47000 | 15 | 13 | No | 206190926 | North | USA,Canada | No
EL16XC1-047-230A** | L48/60Y9 | ML296UH090XV48C | R-410A | 47000 | 16 | 13 | 47000 | 15 | 12.5 | No | 202923642 | North | USA,Canada | No
EL16XC1-047-230A** | L48/60Y9 | ML296UH110XV60C | R-410A | 47000 | 15 | 12.5 | 47000 | 15 | 12.5 | No | 202923659 | North | USA,Canada | No
EL16XC1-047-230A** | L48/60Y9 | SL280DF080NV60C | R-410A | 47000 | 15 | 12.5 | 45500 | 15 | 12.5 | No | 207573881 | North | USA | No
EL16XC1-047-230A** | L48/60Y9 | SL280UH080NV48B | R-410A | 47500 | 16 | 13 | 45500 | 15 | 12.5 | No | 10594680 | North | USA | No
EL16XC1-047-230A** | L48/60Y9 | SL280UH080NV60C | R-410A | 46500 | 16 | 13 | 46500 | 15 | 13 | No | 10594693 | North | USA | No
EL16XC1-047-230A** | L48/60Y9 | SL280UH090V48B | R-410A | 46500 | 15 | 12.5 | 46000 | 14.5 | 12.5 | No | 201879553 | North | USA | No
EL16XC1-047-230A** | L48/60Y9 | SL280UH090XV48B | R-410A | 47500 | 15 | 12.5 | 47000 | 14.5 | 12.5 | No | 201879574 | North | USA | No
EL16XC1-047-230A** | L48/60Y9 | SL280UH090XV60C | R-410A | 48000 | 16 | 13 | 46000 | 15 | 13 | No | 9950782 | North | USA | No
EL16XC1-047-230A** | L48/60Y9 | SL280UH100NV60C | R-410A | 48000 | 16 | 13 | 46000 | 15 | 13 | No | 10594706 | North | USA | No
EL16XC1-047-230A** | L48/60Y9 | SL280UH110XV60C | R-410A | 48000 | 16 | 13 | 45500 | 15 | 13 | No | 9950792 | North | USA | No
EL16XC1-047-230A** | L48/60Y9 | SL297UH080NV48C | R-410A | 46500 | 15 | 12.5 | 46500 | 15 | 12.5 | No | 201879621 | North | USA,Canada | No
EL16XC1-047-230A** | L48/60Y9 | SL297UH080NV60C | R-410A | 47000 | 16 | 13 | 46500 | 15 | 12.5 | No | 201879635 | North | USA,Canada | No
EL16XC1-047-230A** | L48/60Y9 | SLP99UH135XV60D | R-410A | 47500 | 16 | 13 | 47000 | 15 | 12.5 | No | 205788101 | North | USA,Canada | No
EL16XC1-047-230A** | L48/60Z9 | EL180UH100NE60C | R-410A | 48000 | 16 | 13 | 46500 | 15 | 12.5 | No | 202262978 | North | USA | No
EL16XC1-047-230A** | L48/60Z9 | EL195UH100NE60C | R-410A | 47000 | 15 | 12.5 | 45000 | 15 | 13 | No | 201879504 | North | USA,Canada | No
EL16XC1-047-230A** | L48/60Z9 | EL196UH090XE48C | R-410A | 47000 | 16 | 13 | 45000 | 15 | 13 | No | 202029251 | North | USA,Canada | No
EL16XC1-047-230A** | L48/60Z9 | EL196UH110XE60C | R-410A | 48000 | 16 | 13 | 47000 | 15 | 13 | No | 202029276 | North | USA,Canada | No
EL16XC1-047-230A** | L48/60Z9 | EL280UH090E48B | R-410A | 47500 | 15 | 12.5 | 45500 | 15 | 13 | No | 203364411 | North | USA | No
EL16XC1-047-230A** | L48/60Z9 | EL280UH090XE48B | R-410A | 47500 | 15 | 12.5 | 45500 | 15 | 13 | No | 203364427 | North | USA | No
EL16XC1-047-230A** | L48/60Z9 | EL280UH110E60C | R-410A | 48000 | 16 | 13 | 47000 | 15 | 13 | No | 203362557 | North | USA | No
EL16XC1-047-230A** | L48/60Z9 | EL280UH110XE60C | R-410A | 48000 | 16 | 13 | 47000 | 15 | 13 | No | 203362563 | North | USA | No
EL16XC1-047-230A** | L48/60Z9 | EL296DF110XE60C | R-410A | 46000 | 15 | 12.5 | 45500 | 15 | 12.5 | No | 10509312 | North | USA,Canada | No
EL16XC1-047-230A** | L48/60Z9 | EL296UH090XE48C | R-410A | 47000 | 16 | 13 | 45000 | 15 | 13 | No | 10509315 | North | USA,Canada | No
EL16XC1-047-230A** | L48/60Z9 | EL296UH090XV48C | R-410A | 47000 | 16 | 13 | 46500 | 15 | 12.5 | No | 10244633 | North | USA,Canada | No
EL16XC1-047-230A** | L48/60Z9 | EL296UH090XV60C | R-410A | 47500 | 16 | 13 | 46500 | 15 | 12.5 | No | 10030533 | North | USA,Canada | No
EL16XC1-047-230A** | L48/60Z9 | EL296UH110XE60C | R-410A | 48000 | 16 | 13 | 45500 | 15 | 13 | No | 10509325 | North | USA,Canada | No
EL16XC1-047-230A** | L48/60Z9 | EL296UH110XV60C | R-410A | 48000 | 15 | 12.5 | 47000 | 15 | 12.5 | No | 10030534 | North | USA,Canada | No
EL16XC1-047-230A** | L48/60Z9 | ML180UH070V48B | R-410A | 48000 | 15 | 12.5 | 46500 | 15 | 12.5 | No | 204540913 | North | USA | No
EL16XC1-047-230A** | L48/60Z9 | ML180UH090E48B | R-410A | 47500 | 16 | 13 | 45500 | 15 | 13 | No | 201758438 | North | USA | No
EL16XC1-047-230A** | L48/60Z9 | ML180UH090E60C | R-410A | 48000 | 16 | 13 | 46500 | 15 | 13 | No | 201758520 | North | USA | No
EL16XC1-047-230A** | L48/60Z9 | ML180UH090XE48B | R-410A | 47500 | 16 | 13 | 45500 | 15 | 13 | No | 201758563 | North | USA | No
EL16XC1-047-230A** | L48/60Z9 | ML180UH110E60C | R-410A | 48000 | 16 | 13 | 46000 | 15 | 13 | No | 201758594 | North | USA | No
EL16XC1-047-230A** | L48/60Z9 | ML180UH110V60C | R-410A | 48000 | 16 | 13 | 44500 | 15 | 13.5 | No | 206423885 | North | USA | No
EL16XC1-047-230A** | L48/60Z9 | ML180UH110XE60C | R-410A | 48000 | 16 | 13 | 45500 | 15 | 13 | No | 201758610 | North | USA | No
EL16XC1-047-230A** | L48/60Z9 | ML180UH135E60D | R-410A | 48000 | 16 | 13 | 46000 | 15 | 13 | No | 201758626 | North | USA | No
EL16XC1-047-230A** | L48/60Z9 | ML196UH110XE60C | R-410A | 48000 | 16 | 13 | 47000 | 15 | 13 | No | 204540191 | North | USA,Canada | No
EL16XC1-047-230A** | L48/60Z9 | ML196UH135XE60D | R-410A | 48000 | 16 | 13 | 47000 | 15 | 13 | No | 206190925 | North | USA,Canada | No
EL16XC1-047-230A** | L48/60Z9 | ML296UH090XV48C | R-410A | 47000 | 16 | 13 | 47000 | 15 | 12.5 | No | 202923641 | North | USA,Canada | No
EL16XC1-047-230A** | L48/60Z9 | ML296UH110XV60C | R-410A | 47000 | 15 | 12.5 | 47000 | 15 | 12.5 | No | 202923658 | North | USA,Canada | No
EL16XC1-047-230A** | L48/60Z9 | SL280DF080NV60C | R-410A | 47000 | 15 | 12.5 | 45500 | 15 | 12.5 | No | 207573880 | North | USA | No
EL16XC1-047-230A** | L48/60Z9 | SL280UH080NV48B | R-410A | 47500 | 16 | 13 | 45500 | 15 | 12.5 | No | 10594679 | North | USA | No
EL16XC1-047-230A** | L48/60Z9 | SL280UH080NV60C | R-410A | 46500 | 16 | 13 | 46500 | 15 | 13 | No | 10594692 | North | USA | No
EL16XC1-047-230A** | L48/60Z9 | SL280UH090V48B | R-410A | 46500 | 15 | 12.5 | 46000 | 14.5 | 12.5 | No | 201879552 | North | USA | No
EL16XC1-047-230A** | L48/60Z9 | SL280UH090XV48B | R-410A | 47500 | 15 | 12.5 | 47000 | 14.5 | 12.5 | No | 201879573 | North | USA | No
EL16XC1-047-230A** | L48/60Z9 | SL280UH100NV60C | R-410A | 48000 | 16 | 13 | 46000 | 15 | 13 | No | 10594705 | North | USA | No
EL16XC1-047-230A** | L48/60Z9 | SL297UH080NV48C | R-410A | 46500 | 15 | 12.5 | 46500 | 15 | 12.5 | No | 201879620 | North | USA,Canada | No
EL16XC1-047-230A** | L48/60Z9 | SL297UH080NV60C | R-410A | 47000 | 16 | 13 | 46500 | 15 | 12.5 | No | 201879634 | North | USA,Canada | No
EL16XC1-047-230A** | L48/60Z9 | SLP99UH090XV60C | R-410A | 47500 | 16 | 13 | 46500 | 15 | 12.5 | No | 205753693 | North | USA,Canada | No
EL16XC1-047-230A** | L48/60Z9 | SLP99UH110XV60C | R-410A | 48000 | 15 | 12.5 | 47000 | 15 | 12.5 | No | 205753695 | North | USA,Canada | No
EL16XC1-047-230A** | L48/60Z9 | SLP99UH135XV60D | R-410A | 47500 | 16 | 13 | 47000 | 15 | 12.5 | No | 205788100 | North | USA,Canada | No
EL16XC1-047-230A** | L49/62Y9 | EL180UH100NE60C | R-410A | 48000 | 16 | 13 | 47000 | 14.5 | 12 | No | 202263775 | North | USA | No
EL16XC1-047-230A** | L49/62Y9 | EL280UH110E48C | R-410A | 48000 | 15 | 12.5 | 47500 | 15 | 13 | No | 203051343 | North | USA | No
EL16XC1-047-230A** | L49/62Y9 | EL280UH110E60C | R-410A | 48000 | 16 | 13 | 47000 | 15 | 13 | No | 203051372 | North | USA | No
EL16XC1-047-230A** | L49/62Y9 | EL280UH110XE60C | R-410A | 48000 | 16 | 13 | 47000 | 15 | 13 | No | 203355876 | North | USA | No
EL16XC1-047-230A** | L49/62Y9 | ML180UH110XE60C | R-410A | 48000 | 16 | 13 | 47500 | 15 | 12.5 | No | 201797048 | North | USA | No
EL16XC1-047-230A** | L49/62Y9 | ML193DF090XE48C | R-410A | 46000 | 15 | 12.5 | 45500 | 15 | 12.5 | No | 202988982 | North | USA | No
EL16XC1-047-230A** | L49/62Y9 | ML193UH090XE48C | R-410A | 48000 | 15 | 12.5 | 46500 | 15 | 12.5 | No | 203051426 | North | USA | No
EL16XC1-047-230A** | L49/62Y9 | ML193UH110XE48C | R-410A | 48000 | 15 | 12.5 | 47000 | 15 | 12.5 | No | 203051468 | North | USA | No
EL16XC1-047-230A** | L49/62Y9 | ML196UH090XE48C | R-410A | 48000 | 15 | 12.5 | 46500 | 15 | 12.5 | No | 206190887 | North | USA,Canada | No
EL16XC1-047-230A** | L49/62Y9 | ML196UH090XE60C | R-410A | 48000 | 15 | 12.5 | 44000 | 15 | 13 | No | 206190905 | North | USA,Canada | No
EL16XC1-047-230A** | L49/62Y9 | ML196UH110XE60C | R-410A | 48000 | 16 | 13 | 47000 | 15 | 13 | No | 206190916 | North | USA,Canada | No
EL16XC1-047-230A** | L49/62Y9 | SL280UH080NV60C | R-410A | 46500 | 16 | 13 | 47500 | 15 | 12.5 | No | 10595122 | North | USA | No
EL16XC1-047-230A** | L49/62Y9 | SL280UH100NV60C | R-410A | 48000 | 16 | 13 | 47500 | 15 | 12.5 | No | 10595127 | North | USA | No
EL16XC1-047-230A** | L49/62Y9 | SLP99UH090XV48C | R-410A | 48000 | 15 | 12.5 | 46000 | 14.5 | 12.5 | No | 205788049 | North | USA,Canada | No
EL16XC1-047-230A** | L49/62Y9 | SLP99UH090XV60C | R-410A | 48000 | 15 | 12.5 | 46000 | 14.5 | 12.5 | No | 205788064 | North | USA,Canada | No
EL16XC1-047-230A** | L49/62Y9 | SLP99UH110XV60C | R-410A | 48000 | 15 | 12.5 | 46000 | 14.5 | 12.5 | No | 205788084 | North | USA,Canada | No
EL16XC1-047-230A** | L49/62Z9 | EL180UH100NE60C | R-410A | 48000 | 16 | 13 | 47000 | 14.5 | 12 | No | 202263774 | North | USA | No
EL16XC1-047-230A** | L49/62Z9 | EL280UH110E48C | R-410A | 48000 | 15 | 12.5 | 47500 | 15 | 13 | No | 203051340 | North | USA | No
EL16XC1-047-230A** | L49/62Z9 | EL280UH110E60C | R-410A | 48000 | 16 | 13 | 47000 | 15 | 13 | No | 203051368 | North | USA | No
EL16XC1-047-230A** | L49/62Z9 | EL280UH110XE60C | R-410A | 48000 | 16 | 13 | 47000 | 15 | 13 | No | 203355875 | North | USA | No
EL16XC1-047-230A** | L49/62Z9 | ML180UH110XE60C | R-410A | 48000 | 16 | 13 | 47500 | 15 | 12.5 | No | 201797047 | North | USA | No
EL16XC1-047-230A** | L49/62Z9 | ML193DF090XE48C | R-410A | 46000 | 15 | 12.5 | 45500 | 15 | 12.5 | No | 202988979 | North | USA | No
EL16XC1-047-230A** | L49/62Z9 | ML193UH090XE48C | R-410A | 48000 | 15 | 12.5 | 46500 | 15 | 12.5 | No | 203051424 | North | USA | No
EL16XC1-047-230A** | L49/62Z9 | ML193UH110XE48C | R-410A | 48000 | 15 | 12.5 | 47000 | 15 | 12.5 | No | 203051465 | North | USA | No
EL16XC1-047-230A** | L49/62Z9 | ML196UH090XE48C | R-410A | 48000 | 15 | 12.5 | 46500 | 15 | 12.5 | No | 206190886 | North | USA,Canada | No
EL16XC1-047-230A** | L49/62Z9 | ML196UH090XE60C | R-410A | 48000 | 15 | 12.5 | 44000 | 15 | 13 | No | 206190904 | North | USA,Canada | No
EL16XC1-047-230A** | L49/62Z9 | ML196UH110XE60C | R-410A | 48000 | 16 | 13 | 47000 | 15 | 13 | No | 206190915 | North | USA,Canada | No
EL16XC1-047-230A** | L49/62Z9 | SL280UH080NV60C | R-410A | 46500 | 16 | 13 | 47500 | 15 | 12.5 | No | 10595121 | North | USA | No
EL16XC1-047-230A** | L49/62Z9 | SL280UH100NV60C | R-410A | 48000 | 16 | 13 | 47500 | 15 | 12.5 | No | 10595126 | North | USA | No
EL16XC1-047-230A** | L49/62Z9 | SLP99UH090XV48C | R-410A | 48000 | 15 | 12.5 | 46000 | 14.5 | 12.5 | No | 205788048 | North | USA,Canada | No
EL16XC1-047-230A** | L49/62Z9 | SLP99UH090XV60C | R-410A | 48000 | 15 | 12.5 | 46000 | 14.5 | 12.5 | No | 205788063 | North | USA,Canada | No
EL16XC1-047-230A** | L49/62Z9 | SLP99UH110XV60C | R-410A | 48000 | 15 | 12.5 | 46000 | 14.5 | 12.5 | No | 205788083 | North | USA,Canada | No
EL16XC1-047-230A** | L49/63Y9 | EL280UH090E48B | R-410A | 47500 | 15 | 12.5 | 45500 | 15 | 13 | No | 203364414 | North | USA | No
EL16XC1-047-230A** | L49/63Y9 | EL280UH090XE48B | R-410A | 47500 | 15 | 12.5 | 45500 | 15 | 13 | No | 203364433 | North | USA | No
EL16XC1-047-230A** | L49/63Y9 | EL280UH110E60C | R-410A | 48000 | 16 | 13 | 47000 | 15 | 13.5 | No | 203362560 | North | USA | No
EL16XC1-047-230A** | L49/63Y9 | EL280UH110XE60C | R-410A | 48000 | 16 | 13 | 47000 | 15 | 13.5 | No | 203362566 | North | USA | No
EL16XC1-047-230A** | L49/63Y9 | ML180UH070V48B | R-410A | 46500 | 16 | 13 | 47500 | 15 | 12.5 | No | 204540916 | North | USA | No
EL16XC1-047-230A** | L49/63Y9 | ML196UH110XE60C | R-410A | 48000 | 16 | 13 | 47000 | 15 | 13.5 | No | 204540194 | North | USA,Canada | No
EL16XC1-047-230A** | L49/63Y9 | ML196UH135XE60D | R-410A | 48000 | 16 | 13 | 47000 | 15 | 13 | No | 206190928 | North | USA,Canada | No
EL16XC1-047-230A** | L49/63Y9 | SL280DF080NV60C | R-410A | 47000 | 15 | 12.5 | 45500 | 15 | 12.5 | No | 207573883 | North | USA | No
EL16XC1-047-230A** | L49/63Y9 | SL280UH080NV48B | R-410A | 47500 | 16 | 13 | 45500 | 15 | 12.5 | No | 204275915 | North | USA | No
EL16XC1-047-230A** | L49/63Y9 | SL280UH080NV60C | R-410A | 48000 | 16 | 13 | 47500 | 15 | 13 | No | 204275925 | North | USA | No
EL16XC1-047-230A** | L49/63Y9 | SL280UH100NV60C | R-410A | 48000 | 16 | 13 | 47500 | 15 | 13 | No | 204275941 | North | USA | No
EL16XC1-047-230A** | L49/63Y9 | SL297UH080NV60C | R-410A | 47000 | 16 | 13 | 46500 | 15 | 12.5 | No | 204275982 | North | USA,Canada | No
EL16XC1-047-230A** | L49/63Y9 | SLP99UH135XV60D | R-410A | 47500 | 16 | 13 | 47000 | 15 | 12.5 | No | 205788103 | North | USA,Canada | No
EL16XC1-047-230A** | L49/63Z9 | EL196UH090XE48C | R-410A | 47000 | 16 | 13 | 46500 | 15 | 13 | No | 202029253 | North | USA,Canada | No
EL16XC1-047-230A** | L49/63Z9 | EL196UH110XE60C | R-410A | 48000 | 16 | 13 | 47000 | 15 | 13.5 | No | 202029278 | North | USA,Canada | No
EL16XC1-047-230A** | L49/63Z9 | EL280UH090E48B | R-410A | 47500 | 15 | 12.5 | 45500 | 15 | 13 | No | 203364413 | North | USA | No
EL16XC1-047-230A** | L49/63Z9 | EL280UH090XE48B | R-410A | 47500 | 15 | 12.5 | 45500 | 15 | 13 | No | 203364430 | North | USA | No
EL16XC1-047-230A** | L49/63Z9 | EL280UH110E60C | R-410A | 48000 | 16 | 13 | 47000 | 15 | 13.5 | No | 203362559 | North | USA | No
EL16XC1-047-230A** | L49/63Z9 | EL280UH110XE60C | R-410A | 48000 | 16 | 13 | 47000 | 15 | 13.5 | No | 203362565 | North | USA | No
EL16XC1-047-230A** | L49/63Z9 | EL296DF110XE60C | R-410A | 46000 | 15 | 12.5 | 45500 | 15 | 12.5 | No | 10480648 | North | USA,Canada | No
EL16XC1-047-230A** | L49/63Z9 | EL296UH090XE48C | R-410A | 47000 | 16 | 13 | 46500 | 15 | 13 | No | 10480649 | North | USA,Canada | No
EL16XC1-047-230A** | L49/63Z9 | EL296UH090XV48C | R-410A | 47000 | 16 | 13 | 46500 | 15 | 12.5 | No | 10480650 | North | USA,Canada | No
EL16XC1-047-230A** | L49/63Z9 | EL296UH090XV60C | R-410A | 47500 | 16 | 13 | 46500 | 15 | 12.5 | No | 10480651 | North | USA,Canada | No
EL16XC1-047-230A** | L49/63Z9 | EL296UH110XE60C | R-410A | 48000 | 16 | 13 | 46500 | 15 | 13 | No | 10480652 | North | USA,Canada | No
EL16XC1-047-230A** | L49/63Z9 | EL296UH110XV60C | R-410A | 48000 | 16 | 13 | 47000 | 15 | 12.5 | No | 10480653 | North | USA,Canada | No
EL16XC1-047-230A** | L49/63Z9 | ML180UH070V48B | R-410A | 46500 | 16 | 13 | 47500 | 15 | 12.5 | No | 204540915 | North | USA | No
EL16XC1-047-230A** | L49/63Z9 | ML196UH110XE60C | R-410A | 48000 | 16 | 13 | 47000 | 15 | 13.5 | No | 204540193 | North | USA,Canada | No
EL16XC1-047-230A** | L49/63Z9 | ML196UH135XE60D | R-410A | 48000 | 16 | 13 | 47000 | 15 | 13 | No | 206190927 | North | USA,Canada | No
EL16XC1-047-230A** | L49/63Z9 | ML296UH090XV48C | R-410A | 47000 | 16 | 13 | 47000 | 15 | 12.5 | No | 202923643 | North | USA,Canada | No
EL16XC1-047-230A** | L49/63Z9 | ML296UH110XV60C | R-410A | 47000 | 15 | 12.5 | 47000 | 15 | 12.5 | No | 202923660 | North | USA,Canada | No
EL16XC1-047-230A** | L49/63Z9 | SL280DF080NV60C | R-410A | 47000 | 15 | 12.5 | 45500 | 15 | 12.5 | No | 207573882 | North | USA | No
EL16XC1-047-230A** | L49/63Z9 | SL280DF090V60C | R-410A | 46500 | 16 | 13 | 46500 | 15 | 12.5 | No | 10480654 | North | USA | No
EL16XC1-047-230A** | L49/63Z9 | SL280DF110V60C | R-410A | 46500 | 16 | 13 | 46500 | 15 | 12.5 | No | 10480655 | North | USA | No
EL16XC1-047-230A** | L49/63Z9 | SL280UH080NV48B | R-410A | 47500 | 16 | 13 | 45500 | 15 | 12.5 | No | 10594681 | North | USA | No
EL16XC1-047-230A** | L49/63Z9 | SL280UH080NV60C | R-410A | 46500 | 16 | 13 | 47500 | 15 | 13 | No | 10594694 | North | USA | No
EL16XC1-047-230A** | L49/63Z9 | SL280UH090V48B | R-410A | 46500 | 15 | 12.5 | 46000 | 15 | 12.5 | No | 10480944 | North | USA | No
EL16XC1-047-230A** | L49/63Z9 | SL280UH090V60C | R-410A | 48000 | 16 | 13 | 47500 | 15 | 13 | No | 10480945 | North | USA | No
EL16XC1-047-230A** | L49/63Z9 | SL280UH090XV48B | R-410A | 47500 | 15 | 12.5 | 46000 | 15 | 12.5 | No | 10480656 | North | USA | No
EL16XC1-047-230A** | L49/63Z9 | SL280UH090XV60C | R-410A | 48000 | 16 | 13 | 47500 | 15 | 13 | No | 10480657 | North | USA | No
EL16XC1-047-230A** | L49/63Z9 | SL280UH100NV60C | R-410A | 48000 | 16 | 13 | 47500 | 15 | 13 | No | 10594707 | North | USA | No
EL16XC1-047-230A** | L49/63Z9 | SL280UH110V60C | R-410A | 48000 | 16 | 13 | 47500 | 15 | 13 | No | 10480946 | North | USA | No
EL16XC1-047-230A** | L49/63Z9 | SL280UH110XV60C | R-410A | 48000 | 16 | 13 | 47500 | 15 | 13 | No | 10480658 | North | USA | No
EL16XC1-047-230A** | L49/63Z9 | SL297UH080NV60C | R-410A | 47000 | 16 | 13 | 46500 | 15 | 12.5 | No | 204275981 | North | USA,Canada | No
EL16XC1-047-230A** | L49/63Z9 | SLP99UH090XV48C | R-410A | 47000 | 16 | 13 | 47000 | 15 | 12.5 | No | 205753690 | North | USA,Canada | No
EL16XC1-047-230A** | L49/63Z9 | SLP99UH090XV60C | R-410A | 47500 | 16 | 13 | 47000 | 15 | 12.5 | No | 205753694 | North | USA,Canada | No
EL16XC1-047-230A** | L49/63Z9 | SLP99UH110XV60C | R-410A | 48000 | 16 | 13 | 47500 | 15 | 12.5 | No | 205753696 | North | USA,Canada | No
EL16XC1-047-230A** | L49/63Z9 | SLP99UH135XV60D | R-410A | 47500 | 16 | 13 | 47000 | 15 | 12.5 | No | 205788102 | North | USA,Canada | No
EL16XC1-047-230A** | LD41/59Y9 | EL296DF110XE60C | R-410A | 46000 | 15 | 12.5 | 45500 | 15 | 12.5 | No | 204601028 | North | USA,Canada | No
EL16XC1-047-230A** | LD41/59Y9 | ML180DF110E60C | R-410A | 46500 | 15 | 12.5 | 46000 | 15 | 13 | No | 204601030 | North | USA | No
EL16XC1-047-230A** | LD41/59Y9 | ML193DF090XE48C | R-410A | 46000 | 15 | 12.5 | 45500 | 15 | 12.5 | No | 204601032 | North | USA | No
EL16XC1-047-230A** | LD41/59Y9 | ML196DF090XE48C | R-410A | 46000 | 15 | 12.5 | 45500 | 15 | 12.5 | No | 204601034 | North | USA,Canada | No
EL16XC1-047-230A** | LD41/59Y9 | SL280DF090V60C | R-410A | 46500 | 15 | 12.5 | 46500 | 15 | 12.5 | No | 204601036 | North | USA | No
EL16XC1-047-230A** | LD41/59Y9 | SL280DF110V60C | R-410A | 46500 | 15 | 12.5 | 46500 | 15 | 12.5 | No | 204601038 | North | USA | No
EL16XC1-047-230A** | LD41/59Y9+TD | - - - | R-410A | 46500 | 15 | 12.2 | 45500 | 13.4 | 11 | No | 204601254 | North | USA,Canada | No
EL16XC1-047-230A** | LD41/59Z9 | EL296DF110XE60C | R-410A | 46000 | 15 | 12.5 | 45500 | 15 | 12.5 | No | 204601027 | North | USA,Canada | No
EL16XC1-047-230A** | LD41/59Z9 | ML180DF110E60C | R-410A | 46500 | 15 | 12.5 | 46000 | 15 | 13 | No | 204601029 | North | USA | No
EL16XC1-047-230A** | LD41/59Z9 | ML193DF090XE48C | R-410A | 46000 | 15 | 12.5 | 45500 | 15 | 12.5 | No | 204601031 | North | USA | No
EL16XC1-047-230A** | LD41/59Z9 | ML196DF090XE48C | R-410A | 46000 | 15 | 12.5 | 45500 | 15 | 12.5 | No | 204601033 | North | USA,Canada | No
EL16XC1-047-230A** | LD41/59Z9 | SL280DF090V60C | R-410A | 46500 | 15 | 12.5 | 46500 | 15 | 12.5 | No | 204601035 | North | USA | No
EL16XC1-047-230A** | LD41/59Z9 | SL280DF110V60C | R-410A | 46500 | 15 | 12.5 | 46500 | 15 | 12.5 | No | 204601037 | North | USA | No
EL16XC1-047-230A** | LD41/59Z9+TD | - - - | R-410A | 46500 | 15 | 12.2 | 45500 | 13.4 | 11 | No | 204601253 | North | USA,Canada | No
EL16XC1-047-230A** | LD42/61Y9 | EL296DF110XE60C | R-410A | 46000 | 15 | 12.5 | 45500 | 15 | 12.5 | No | 204600556 | North | USA,Canada | No
EL16XC1-047-230A** | LD42/61Y9 | ML180DF110E60C | R-410A | 46500 | 15 | 12.5 | 46000 | 15 | 13.5 | No | 204600558 | North | USA | No
EL16XC1-047-230A** | LD42/61Y9 | ML193DF090XE48C | R-410A | 46000 | 15 | 12.5 | 45500 | 15 | 12.5 | No | 204088782 | North | USA | No
EL16XC1-047-230A** | LD42/61Y9 | ML196DF090XE48C | R-410A | 46000 | 15 | 12.5 | 45500 | 15 | 12.5 | No | 204600560 | North | USA,Canada | No
EL16XC1-047-230A** | LD42/61Y9 | ML196DF110XE60C | R-410A | - - - | - - - | - - - | 45500 | 15 | 12.5 | No | 212621248 | North | USA,Canada | No
EL16XC1-047-230A** | LD42/61Y9 | SL280DF080NV60C | R-410A | - - - | - - - | - - - | 45500 | 15 | 12.5 | No | 212621250 | North | USA | No
EL16XC1-047-230A** | LD42/61Y9 | SL280DF090V60C | R-410A | 46500 | 15 | 12.5 | 46500 | 15 | 12.5 | No | 204600562 | North | USA | No
EL16XC1-047-230A** | LD42/61Y9 | SL280DF110V60C | R-410A | 46500 | 15 | 12.5 | 46500 | 15 | 12.5 | No | 204600564 | North | USA | No
EL16XC1-047-230A** | LD42/61Y9+TD | - - - | R-410A | 47000 | 15 | 12.2 | 46000 | 13.4 | 11.5 | No | 204088891 | North | USA,Canada | No
EL16XC1-047-230A** | LD42/61Z9 | EL296DF110XE60C | R-410A | 46000 | 15 | 12.5 | 45500 | 15 | 12.5 | No | 204600555 | North | USA,Canada | No
EL16XC1-047-230A** | LD42/61Z9 | ML180DF110E60C | R-410A | 46500 | 15 | 12.5 | 46000 | 15 | 13.5 | No | 204600557 | North | USA | No
EL16XC1-047-230A** | LD42/61Z9 | ML193DF090XE48C | R-410A | 46000 | 15 | 12.5 | 45500 | 15 | 12.5 | No | 204088781 | North | USA | No
EL16XC1-047-230A** | LD42/61Z9 | ML196DF090XE48C | R-410A | 46000 | 15 | 12.5 | 45500 | 15 | 12.5 | No | 204600559 | North | USA,Canada | No
EL16XC1-047-230A** | LD42/61Z9 | ML196DF110XE60C | R-410A | - - - | - - - | - - - | 45500 | 15 | 12.5 | No | 212621247 | North | USA,Canada | No
EL16XC1-047-230A** | LD42/61Z9 | SL280DF080NV60C | R-410A | - - - | - - - | - - - | 45500 | 15 | 12.5 | No | 212621249 | North | USA | No
EL16XC1-047-230A** | LD42/61Z9 | SL280DF090V60C | R-410A | 46500 | 15 | 12.5 | 46500 | 15 | 12.5 | No | 204600561 | North | USA | No
EL16XC1-047-230A** | LD42/61Z9 | SL280DF110V60C | R-410A | 46500 | 15 | 12.5 | 46500 | 15 | 12.5 | No | 204600563 | North | USA | No
EL16XC1-047-230A** | LD42/61Z9+TD | - - - | R-410A | 47000 | 15 | 12.2 | 46000 | 13.4 | 11.5 | No | 204088890 | North | USA,Canada | No
EL16XC1-047-230A** | LH40/61E9 | EL196UH110XE60C | R-410A | 48000 | 16 | 13 | 47000 | 15 | 13 | No | 202029261 | North | USA,Canada | No
EL16XC1-047-230A** | LH40/61E9 | SL280UH080NV60C | R-410A | 46500 | 16 | 13 | 47500 | 15 | 12.5 | No | 10595120 | North | USA | No
EL16XC1-047-230A** | LH40/61W9 | EL180UH100NE60C | R-410A | 48000 | 16 | 13 | 47000 | 14.5 | 12 | No | 202262966 | North | USA | No
EL16XC1-047-230A** | LH40/61W9 | EL195UH100NE60C | R-410A | 47000 | 15 | 12.5 | 46500 | 15 | 12.5 | No | 201879495 | North | USA,Canada | No
EL16XC1-047-230A** | LH40/61W9 | EL196UH110XE60C | R-410A | 48000 | 16 | 13 | 47000 | 15 | 13 | No | 202029260 | North | USA,Canada | No
EL16XC1-047-230A** | LH40/61W9 | ML180UH090E48B | R-410A | 47500 | 16 | 13 | 46000 | 15 | 12.5 | No | 201758380 | North | USA | No
EL16XC1-047-230A** | LH40/61W9 | ML180UH090E60C | R-410A | 48000 | 16 | 13 | 46500 | 15 | 13 | No | 201758479 | North | USA | No
EL16XC1-047-230A** | LH40/61W9 | ML180UH090XE48B | R-410A | 47500 | 16 | 13 | 46000 | 15 | 12.5 | No | 201758544 | North | USA | No
EL16XC1-047-230A** | LH40/61W9 | ML180UH110E60C | R-410A | 48000 | 16 | 13 | 47500 | 15 | 12.5 | No | 201758585 | North | USA | No
EL16XC1-047-230A** | LH40/61W9 | ML180UH110XE60C | R-410A | 48000 | 16 | 13 | 47500 | 15 | 12.5 | No | 201758601 | North | USA | No
EL16XC1-047-230A** | LH40/61W9 | ML180UH135E60D | R-410A | 48000 | 16 | 13 | 46000 | 15 | 12.5 | No | 201758617 | North | USA | No
EL16XC1-047-230A** | LH40/61W9 | SL280UH080NV48B | R-410A | 47500 | 16 | 13 | 45500 | 14.5 | 12.5 | No | 10594669 | North | USA | No
EL16XC1-047-230A** | LH40/61W9 | SL280UH080NV60C | R-410A | 46500 | 16 | 13 | 47500 | 15 | 12.5 | No | 10594682 | North | USA | No
EL16XC1-047-230A** | LH40/61W9 | SL280UH090V48B | R-410A | 46500 | 15 | 12.5 | 46000 | 14.5 | 12.5 | No | 201879542 | North | USA | No
EL16XC1-047-230A** | LH40/61W9 | SL280UH090V60C | R-410A | 48000 | 16 | 13 | 47500 | 15 | 12.5 | No | 10238736 | North | USA | No
EL16XC1-047-230A** | LH40/61W9 | SL280UH090XV48B | R-410A | 47500 | 15 | 12.5 | 46000 | 14.5 | 12.5 | No | 201879571 | North | USA | No
EL16XC1-047-230A** | LH40/61W9 | SL280UH090XV60C | R-410A | 48000 | 16 | 13 | 47500 | 15 | 12.5 | No | 201879578 | North | USA | No
EL16XC1-047-230A** | LH40/61W9 | SL280UH100NV60C | R-410A | 48000 | 16 | 13 | 47500 | 15 | 12.5 | No | 10594695 | North | USA | No
EL16XC1-047-230A** | LH40/61W9 | SL280UH110V60C | R-410A | 48000 | 16 | 13 | 47500 | 15 | 12.5 | No | 201879596 | North | USA | No
EL16XC1-047-230A** | LH40/61W9 | SL280UH110XV60C | R-410A | 48000 | 16 | 13 | 47500 | 15 | 12.5 | No | 201879604 | North | USA | No
EL16XC1-047-230A** | LH40/61W9 | SL297UH080NV48C | R-410A | 46500 | 15 | 12.5 | 46000 | 15 | 12.5 | No | 201879612 | North | USA,Canada | No
EL16XC1-047-230A** | LH40/61W9 | SL297UH080NV60C | R-410A | 47000 | 15 | 12.5 | 46000 | 15 | 12.5 | No | 201879628 | North | USA,Canada | No
EL16XC1-047-230A** | LH40/62W9 | EL280UH110E48C | R-410A | 47500 | 15 | 12.5 | 47000 | 15 | 12.5 | No | 206192676 | North | USA | No
EL16XC1-047-230A** | LH41/61D(1,2)+TXV | EL280UH110E48C | R-410A | 47000 | 15 | 12.5 | 45500 | 13.4 | 11 | No | 206192677 | North | USA | No
EL16XC1-047-230A** | LH41/61D9 | EL180UH100NE60C | R-410A | 47000 | 15 | 12.5 | 46000 | 14.5 | 12 | No | 202262965 | North | USA | No
EL16XC1-047-230A** | LH41/61D9 | EL195UH100NE60C | R-410A | 45500 | 15 | 12.5 | 46000 | 14.5 | 12 | No | 201879494 | North | USA,Canada | No
EL16XC1-047-230A** | LH41/61D9 | EL196UH090XE48C | R-410A | 46500 | 15 | 12.5 | 45500 | 15 | 12 | No | 202029235 | North | USA,Canada | No
EL16XC1-047-230A** | LH41/61D9 | SL280UH080NV48B | R-410A | 46500 | 15 | 12.5 | 45500 | 14.5 | 12 | No | 201879525 | North | USA | No
EL16XC1-047-230A** | LH41/61D9 | SL280UH080NV60C | R-410A | 47000 | 15 | 12.5 | 46500 | 14.5 | 12 | No | 201879533 | North | USA | No
EL16XC1-047-230A** | LH41/61D9 | SL280UH090V48B | R-410A | 45500 | 15 | 12.5 | 46000 | 14 | 12 | No | 201879541 | North | USA | No
EL16XC1-047-230A** | LH41/61D9 | SL280UH090V60C | R-410A | 47000 | 15 | 12.5 | 46500 | 14.5 | 12 | No | 201879561 | North | USA | No
EL16XC1-047-230A** | LH41/61D9 | SL280UH090XV48B | R-410A | 45500 | 15 | 12.5 | 46000 | 14 | 12 | No | 201879570 | North | USA | No
EL16XC1-047-230A** | LH41/61D9 | SL280UH100NV60C | R-410A | 47000 | 16 | 12.5 | 46500 | 15 | 12 | No | 201879587 | North | USA | No
EL16XC1-047-230A** | LH41/61D9 | SL280UH110V60C | R-410A | 47000 | 15 | 12.5 | 46500 | 14.5 | 12 | No | 201879595 | North | USA | No
EL16XC1-047-230A** | LH41/61D9 | SL297UH080NV48C | R-410A | 46000 | 15 | 12.5 | 46000 | 14.5 | 12 | No | 201879611 | North | USA,Canada | No
EL16XC1-047-230A** | LH41/61D9 | SL297UH080NV60C | R-410A | 46000 | 15 | 12.5 | 46000 | 14.5 | 12 | No | 201879627 | North | USA,Canada | No
EL16XC1-047-230A** | LH41/61R9 | EL180UH100NE60C | R-410A | 47000 | 15 | 12.5 | 46000 | 14.5 | 12 | No | 202262964 | North | USA | No
EL16XC1-047-230A** | LH41/61R9 | EL195UH100NE60C | R-410A | 45500 | 15 | 12.5 | 46000 | 14.5 | 12 | No | 201879493 | North | USA,Canada | No
EL16XC1-047-230A** | LH41/61R9 | EL196UH090XE48C | R-410A | 46500 | 15 | 12.5 | 45500 | 15 | 12 | No | 202029234 | North | USA,Canada | No
EL16XC1-047-230A** | LH41/61R9 | ML180UH090E48B | R-410A | 46500 | 15 | 12.5 | 45500 | 14.5 | 12 | No | 201758374 | North | USA | No
EL16XC1-047-230A** | LH41/61R9 | ML180UH090E60C | R-410A | 47000 | 15 | 12.5 | 45500 | 15 | 12.5 | No | 201758473 | North | USA | No
EL16XC1-047-230A** | LH41/61R9 | ML180UH090XE48B | R-410A | 46500 | 15 | 12.5 | 45500 | 14.5 | 12 | No | 201758542 | North | USA | No
EL16XC1-047-230A** | LH41/61R9 | ML180UH110E60C | R-410A | 47000 | 15 | 12.5 | 46500 | 15 | 12 | No | 201758584 | North | USA | No
EL16XC1-047-230A** | LH41/61R9 | ML180UH110XE60C | R-410A | 47000 | 15 | 12.5 | 46500 | 15 | 12 | No | 201758600 | North | USA | No
EL16XC1-047-230A** | LH41/61R9 | ML180UH135E60D | R-410A | 47000 | 15 | 12.5 | 45000 | 15 | 12 | No | 201758616 | North | USA | No
EL16XC1-047-230A** | LH41/61R9 | SL280UH080NV48B | R-410A | 46500 | 15 | 12.5 | 45500 | 14.5 | 12 | No | 201879524 | North | USA | No
EL16XC1-047-230A** | LH41/61R9 | SL280UH080NV60C | R-410A | 47000 | 15 | 12.5 | 46500 | 14.5 | 12 | No | 201879532 | North | USA | No
EL16XC1-047-230A** | LH41/61R9 | SL280UH090V48B | R-410A | 45500 | 15 | 12.5 | 46000 | 14 | 12 | No | 201879540 | North | USA | No
EL16XC1-047-230A** | LH41/61R9 | SL280UH090V60C | R-410A | 47000 | 15 | 12.5 | 46500 | 14.5 | 12 | No | 201879560 | North | USA | No
EL16XC1-047-230A** | LH41/61R9 | SL280UH090XV48B | R-410A | 45500 | 15 | 12.5 | 46000 | 14 | 12 | No | 201879569 | North | USA | No
EL16XC1-047-230A** | LH41/61R9 | SL280UH100NV60C | R-410A | 47000 | 16 | 12.5 | 46500 | 15 | 12 | No | 201879586 | North | USA | No
EL16XC1-047-230A** | LH41/61R9 | SL280UH110V60C | R-410A | 47000 | 15 | 12.5 | 46500 | 14.5 | 12 | No | 201879594 | North | USA | No
EL16XC1-047-230A** | LH41/61R9 | SL297UH080NV48C | R-410A | 46000 | 15 | 12.5 | 46000 | 14.5 | 12 | No | 201879610 | North | USA,Canada | No
EL16XC1-047-230A** | LH41/61R9 | SL297UH080NV60C | R-410A | 46000 | 15 | 12.5 | 46000 | 14.5 | 12 | No | 201879626 | North | USA,Canada | No
EL16XC1-047-230A** | LH42/49F9 | EL180UH100NE60C | R-410A | 47000 | 15 | 12.5 | 45000 | 14 | 11.7 | No | 202262961 | North | USA | No
EL16XC1-047-230A** | LH42/49F9 | EL195UH100NE60C | R-410A | 45000 | 15 | 12.5 | 44500 | 14.5 | 12 | No | 201879490 | North | USA,Canada | No
EL16XC1-047-230A** | LH42/49F9 | EL196UH090XE48C | R-410A | 46500 | 15 | 12.5 | 45000 | 14.5 | 12 | No | 202029231 | North | USA,Canada | No
EL16XC1-047-230A** | LH42/49F9 | EL196UH110XE60C | R-410A | 46500 | 15 | 12.5 | 45500 | 14.5 | 12 | No | 202029257 | North | USA,Canada | No
EL16XC1-047-230A** | LH42/49F9 | EL280UH090E48B | R-410A | 45000 | 15 | 11.7 | 45500 | 14.5 | 12 | No | 203051310 | North | USA | No
EL16XC1-047-230A** | LH42/49F9 | EL280UH090XE48B | R-410A | 45000 | 15 | 11.7 | 45500 | 14.5 | 12 | No | 203355861 | North | USA | No
EL16XC1-047-230A** | LH42/49F9 | EL280UH110E48C | R-410A | 46500 | 15 | 12.5 | 45000 | 15 | 12 | No | 203051323 | North | USA | No
EL16XC1-047-230A** | LH42/49F9 | EL280UH110XE60C | R-410A | 46500 | 15 | 12.5 | 45500 | 15 | 12.5 | No | 203355869 | North | USA | No
EL16XC1-047-230A** | LH42/49F9 | EL296UH090XE48C | R-410A | 46500 | 15 | 12.5 | 45000 | 14.5 | 12 | No | 9950719 | North | USA,Canada | No
EL16XC1-047-230A** | LH42/49F9 | EL296UH090XV48C | R-410A | 46500 | 15 | 12.5 | 46000 | 14 | 12 | No | 9950725 | North | USA,Canada | No
EL16XC1-047-230A** | LH42/49F9 | EL296UH090XV60C | R-410A | 46500 | 15 | 12.5 | 46000 | 14 | 12 | No | 9950731 | North | USA | No
EL16XC1-047-230A** | LH42/49F9 | EL296UH110XE60C | R-410A | 46500 | 15 | 12.5 | 45500 | 14.5 | 12 | No | 9950741 | North | USA | No
EL16XC1-047-230A** | LH42/49F9 | EL296UH110XV60C | R-410A | 46500 | 15 | 12.5 | 46000 | 14 | 12 | No | 9950761 | North | USA,Canada | No
EL16XC1-047-230A** | LH42/49F9 | ML180UH070V48B | R-410A | 46500 | 15 | 12.5 | 45500 | 14.5 | 12 | No | 204540897 | North | USA | No
EL16XC1-047-230A** | LH42/49F9 | ML180UH090E48B | R-410A | 46500 | 15 | 12.5 | 45500 | 14.5 | 12 | No | 201758368 | North | USA | No
EL16XC1-047-230A** | LH42/49F9 | ML180UH090E60C | R-410A | 46500 | 15 | 12.5 | 45500 | 15 | 12.5 | No | 201758468 | North | USA | No
EL16XC1-047-230A** | LH42/49F9 | ML180UH090V48B | R-410A | 46500 | 15 | 12.5 | 46000 | 14 | 12 | No | 204540923 | North | USA | No
EL16XC1-047-230A** | LH42/49F9 | ML180UH090XE48B | R-410A | 46500 | 15 | 12.5 | 45500 | 14.5 | 12 | No | 201758539 | North | USA | No
EL16XC1-047-230A** | LH42/49F9 | ML180UH110E60C | R-410A | 46500 | 15 | 12.5 | 46000 | 14.5 | 12 | No | 201758583 | North | USA | No
EL16XC1-047-230A** | LH42/49F9 | ML180UH110V60C | R-410A | 46500 | 15 | 12.5 | 45000 | 15 | 12 | No | 204540931 | North | USA | No
EL16XC1-047-230A** | LH42/49F9 | ML180UH110XE60C | R-410A | 46000 | 15 | 12.5 | 45000 | 14.5 | 11.7 | No | 201758599 | North | USA | No
EL16XC1-047-230A** | LH42/49F9 | ML180UH135E60D | R-410A | 46000 | 15 | 12.5 | 44000 | 14.5 | 11.7 | No | 201758615 | North | USA | No
EL16XC1-047-230A** | LH42/49F9 | ML193UH090XE48C | R-410A | 46500 | 15 | 12.5 | 45000 | 14.5 | 12 | No | 203051402 | North | USA | No
EL16XC1-047-230A** | LH42/49F9 | ML193UH110XE48C | R-410A | 46500 | 15 | 12.5 | 45500 | 14.5 | 12 | No | 203051448 | North | USA | No
EL16XC1-047-230A** | LH42/49F9 | ML196UH070XE48B | R-410A | 45000 | 14 | 12.2 | 45000 | 14 | 12 | No | 206190876 | North | USA,Canada | No
EL16XC1-047-230A** | LH42/49F9 | ML196UH090XE48C | R-410A | 46500 | 15 | 12.5 | 45000 | 14.5 | 12 | No | 204540170 | North | USA,Canada | No
EL16XC1-047-230A** | LH42/49F9 | ML196UH090XE60C | R-410A | 47000 | 15 | 12.5 | 43500 | 14.5 | 12.5 | No | 206190898 | North | USA,Canada | No
EL16XC1-047-230A** | LH42/49F9 | ML196UH110XE60C | R-410A | 46500 | 15 | 12.5 | 45500 | 14.5 | 12 | No | 204540178 | North | USA,Canada | No
EL16XC1-047-230A** | LH42/49F9 | ML296UH090XV48C | R-410A | 46500 | 15 | 12.5 | 46000 | 14 | 12 | No | 202923630 | North | USA,Canada | No
EL16XC1-047-230A** | LH42/49F9 | ML296UH110XV60C | R-410A | 46500 | 15 | 12.5 | 46500 | 14.5 | 12 | No | 202923649 | North | USA,Canada | No
EL16XC1-047-230A** | LH42/49F9 | SL280UH080NV48B | R-410A | 46500 | 15 | 12.5 | 45500 | 14 | 12 | No | 201879521 | North | USA | No
EL16XC1-047-230A** | LH42/49F9 | SL280UH080NV48B | R-410A | 46500 | 15 | 12.5 | 45500 | 14 | 12 | No | 204275918 | North | USA | No
EL16XC1-047-230A** | LH42/49F9 | SL280UH080NV60C | R-410A | 46500 | 15 | 12.5 | 46000 | 14 | 12 | No | 204515626 | North | USA | No
EL16XC1-047-230A** | LH42/49F9 | SL280UH080NV60C | R-410A | 46500 | 15 | 12.5 | 46000 | 14.5 | 12 | No | 201879529 | North | USA | No
EL16XC1-047-230A** | LH42/49F9 | SL280UH090V48B | R-410A | 47000 | 15 | 12.2 | 46000 | 14 | 12 | No | 201879537 | North | USA | No
EL16XC1-047-230A** | LH42/49F9 | SL280UH090V60C | R-410A | 46500 | 15 | 12.5 | 46000 | 14.5 | 12 | No | 201879557 | North | USA | No
EL16XC1-047-230A** | LH42/49F9 | SL280UH090XV48B | R-410A | 47000 | 15 | 12.2 | 46000 | 14 | 12 | No | 8912697 | North | USA | No
EL16XC1-047-230A** | LH42/49F9 | SL280UH090XV60C | R-410A | 46500 | 15 | 12.5 | 45000 | 14.5 | 11.5 | No | 9950778 | North | USA | No
EL16XC1-047-230A** | LH42/49F9 | SL280UH100NV60C | R-410A | 46500 | 15 | 12.5 | 45500 | 14.5 | 12 | No | 201879583 | North | USA | No
EL16XC1-047-230A** | LH42/49F9 | SL280UH110V60C | R-410A | 46500 | 15 | 12.5 | 46000 | 14.5 | 12 | No | 201879591 | North | USA | No
EL16XC1-047-230A** | LH42/49F9 | SL280UH110XV60C | R-410A | 46000 | 15 | 12.5 | 45000 | 14.5 | 11.5 | No | 9950784 | North | USA | No
EL16XC1-047-230A** | LH42/49F9 | SL297UH080NV48C | R-410A | 45500 | 15 | 12.5 | 45500 | 14.5 | 12 | No | 201874348 | North | USA,Canada | No
EL16XC1-047-230A** | LH42/49F9 | SL297UH080NV60C | R-410A | 46000 | 15 | 12.5 | 45500 | 14.5 | 12 | No | 201874354 | North | USA,Canada | No
EL16XC1-047-230A** | LH42/49F9 | SLP99UH090XV48C | R-410A | 46500 | 15 | 12.5 | 46000 | 14 | 12 | No | 205788041 | North | USA,Canada | No
EL16XC1-047-230A** | LH42/49F9 | SLP99UH090XV60C | R-410A | 46500 | 15 | 12.5 | 46000 | 14 | 12 | No | 205788056 | North | USA,Canada | No
EL16XC1-047-230A** | LH42/49F9 | SLP99UH110XV60C | R-410A | 46500 | 15 | 12.5 | 46000 | 14 | 12 | No | 205788076 | North | USA,Canada | No
EL16XC1-047-230A** | LH42/49X9 | EL180UH100NE60C | R-410A | 47000 | 15 | 12.5 | 45000 | 14 | 11.7 | No | 202262960 | North | USA | No
EL16XC1-047-230A** | LH42/49X9 | EL195UH100NE60C | R-410A | 45000 | 15 | 12.5 | 44500 | 14.5 | 12 | No | 201871059 | North | USA,Canada | No
EL16XC1-047-230A** | LH42/49X9 | EL196UH090XE48C | R-410A | 46500 | 15 | 12.5 | 45000 | 14.5 | 12 | No | 202029230 | North | USA,Canada | No
EL16XC1-047-230A** | LH42/49X9 | EL196UH110XE60C | R-410A | 46500 | 15 | 12.5 | 45500 | 14.5 | 12 | No | 202029256 | North | USA,Canada | No
EL16XC1-047-230A** | LH42/49X9 | EL280UH090E48B | R-410A | 45000 | 15 | 11.7 | 45500 | 14.5 | 12 | No | 203051307 | North | USA | No
EL16XC1-047-230A** | LH42/49X9 | EL280UH090XE48B | R-410A | 45000 | 15 | 11.7 | 45500 | 14.5 | 12 | No | 203355860 | North | USA | No
EL16XC1-047-230A** | LH42/49X9 | EL280UH110E48C | R-410A | 46500 | 15 | 12.5 | 45000 | 15 | 12 | No | 203051320 | North | USA | No
EL16XC1-047-230A** | LH42/49X9 | EL280UH110XE60C | R-410A | 46500 | 15 | 12.5 | 45500 | 15 | 12.5 | No | 203355868 | North | USA | No
EL16XC1-047-230A** | LH42/49X9 | EL296UH090XE48C | R-410A | 46500 | 15 | 12.5 | 45000 | 14.5 | 12 | No | 10509313 | North | USA,Canada | No
EL16XC1-047-230A** | LH42/49X9 | EL296UH090XV48C | R-410A | 46500 | 15 | 12.5 | 46000 | 14 | 12 | No | 10509317 | North | USA,Canada | No
EL16XC1-047-230A** | LH42/49X9 | EL296UH090XV60C | R-410A | 46500 | 15 | 12.5 | 46000 | 14 | 12 | No | 10509320 | North | USA,Canada | No
EL16XC1-047-230A** | LH42/49X9 | EL296UH110XE60C | R-410A | 46500 | 15 | 12.5 | 45500 | 14.5 | 12 | No | 10509323 | North | USA,Canada | No
EL16XC1-047-230A** | LH42/49X9 | EL296UH110XV60C | R-410A | 46500 | 15 | 12.5 | 46000 | 14 | 12 | No | 10509330 | North | USA,Canada | No
EL16XC1-047-230A** | LH42/49X9 | ML180UH070V48B | R-410A | 46500 | 15 | 12.5 | 45500 | 14.5 | 12 | No | 204540896 | North | USA | No
EL16XC1-047-230A** | LH42/49X9 | ML180UH090E48B | R-410A | 46500 | 15 | 12.5 | 45500 | 14.5 | 12 | No | 201758363 | North | USA | No
EL16XC1-047-230A** | LH42/49X9 | ML180UH090E60C | R-410A | 46500 | 15 | 12.5 | 45500 | 15 | 12.5 | No | 201758462 | North | USA | No
EL16XC1-047-230A** | LH42/49X9 | ML180UH090V48B | R-410A | 46500 | 15 | 12.5 | 46000 | 14 | 12 | No | 204540922 | North | USA | No
EL16XC1-047-230A** | LH42/49X9 | ML180UH090XE48B | R-410A | 46500 | 15 | 12.5 | 45500 | 14.5 | 12 | No | 201758536 | North | USA | No
EL16XC1-047-230A** | LH42/49X9 | ML180UH110E60C | R-410A | 46500 | 15 | 12.5 | 46000 | 14.5 | 12 | No | 201758582 | North | USA | No
EL16XC1-047-230A** | LH42/49X9 | ML180UH110V60C | R-410A | 46500 | 15 | 12.5 | 45000 | 15 | 12 | No | 204540930 | North | USA | No
EL16XC1-047-230A** | LH42/49X9 | ML180UH110XE60C | R-410A | 46000 | 15 | 12.5 | 45000 | 14.5 | 11.7 | No | 201758598 | North | USA | No
EL16XC1-047-230A** | LH42/49X9 | ML180UH135E60D | R-410A | 46000 | 15 | 12.5 | 44000 | 14.5 | 11.7 | No | 201758614 | North | USA | No
EL16XC1-047-230A** | LH42/49X9 | ML193UH090XE48C | R-410A | 46500 | 15 | 12.5 | 45000 | 14.5 | 12 | No | 203051398 | North | USA | No
EL16XC1-047-230A** | LH42/49X9 | ML193UH110XE48C | R-410A | 46500 | 15 | 12.5 | 45500 | 14.5 | 12 | No | 203051444 | North | USA | No
EL16XC1-047-230A** | LH42/49X9 | ML196UH070XE48B | R-410A | 45000 | 14 | 12.2 | 45000 | 14 | 12 | No | 206190875 | North | USA,Canada | No
EL16XC1-047-230A** | LH42/49X9 | ML196UH090XE48C | R-410A | 46500 | 15 | 12.5 | 45000 | 14.5 | 12 | No | 204540169 | North | USA,Canada | No
EL16XC1-047-230A** | LH42/49X9 | ML196UH090XE60C | R-410A | 47000 | 15 | 12.5 | 43500 | 14.5 | 12.5 | No | 206190897 | North | USA,Canada | No
EL16XC1-047-230A** | LH42/49X9 | ML196UH110XE60C | R-410A | 46500 | 15 | 12.5 | 45500 | 14.5 | 12 | No | 204540177 | North | USA,Canada | No
EL16XC1-047-230A** | LH42/49X9 | ML296UH090XV48C | R-410A | 46500 | 15 | 12.5 | 46000 | 14 | 12 | No | 202923629 | North | USA,Canada | No
EL16XC1-047-230A** | LH42/49X9 | ML296UH110XV60C | R-410A | 46500 | 15 | 12.5 | 46500 | 14.5 | 12 | No | 202923648 | North | USA,Canada | No
EL16XC1-047-230A** | LH42/49X9 | SL280UH080NV48B | R-410A | 46500 | 15 | 12.5 | 45500 | 14 | 12 | No | 201879520 | North | USA | No
EL16XC1-047-230A** | LH42/49X9 | SL280UH080NV48B | R-410A | 46500 | 15 | 12.5 | 45500 | 14 | 12 | No | 204275917 | North | USA | No
EL16XC1-047-230A** | LH42/49X9 | SL280UH080NV60C | R-410A | 46500 | 15 | 12.5 | 46000 | 14.5 | 12 | No | 201879528 | North | USA | No
EL16XC1-047-230A** | LH42/49X9 | SL280UH090V48B | R-410A | 47000 | 15 | 12.2 | 46000 | 14 | 12 | No | 201879536 | North | USA | No
EL16XC1-047-230A** | LH42/49X9 | SL280UH090V60C | R-410A | 46500 | 15 | 12.5 | 46000 | 14.5 | 12 | No | 201879556 | North | USA | No
EL16XC1-047-230A** | LH42/49X9 | SL280UH090XV48B | R-410A | 47000 | 15 | 12.2 | 46000 | 14 | 12 | No | 8912696 | North | USA | No
EL16XC1-047-230A** | LH42/49X9 | SL280UH090XV60C | R-410A | 46500 | 15 | 12.5 | 45000 | 14.5 | 11.5 | No | 10509335 | North | USA | No
EL16XC1-047-230A** | LH42/49X9 | SL280UH100NV60C | R-410A | 46500 | 15 | 12.5 | 45500 | 14.5 | 12 | No | 201879582 | North | USA | No
EL16XC1-047-230A** | LH42/49X9 | SL280UH110V60C | R-410A | 46500 | 15 | 12.5 | 46000 | 14.5 | 12 | No | 201879590 | North | USA | No
EL16XC1-047-230A** | LH42/49X9 | SL280UH110XV60C | R-410A | 46000 | 15 | 12.5 | 45000 | 14.5 | 11.5 | No | 10509339 | North | USA | No
EL16XC1-047-230A** | LH42/49X9 | SL297UH080NV48C | R-410A | 45500 | 15 | 12.5 | 45500 | 14.5 | 12 | No | 201874347 | North | USA,Canada | No
EL16XC1-047-230A** | LH42/49X9 | SL297UH080NV60C | R-410A | 46000 | 15 | 12.5 | 45500 | 14.5 | 12 | No | 201874353 | North | USA,Canada | No
EL16XC1-047-230A** | LH42/49X9 | SLP99UH090XV48C | R-410A | 46500 | 15 | 12.5 | 46000 | 14 | 12 | No | 205788040 | North | USA,Canada | No
EL16XC1-047-230A** | LH42/49X9 | SLP99UH090XV60C | R-410A | 46500 | 15 | 12.5 | 46000 | 14 | 12 | No | 205788055 | North | USA,Canada | No
EL16XC1-047-230A** | LH42/49X9 | SLP99UH110XV60C | R-410A | 46500 | 15 | 12.5 | 46000 | 14 | 12 | No | 205788075 | North | USA,Canada | No
EL16XC1-047-230A** | LH42/60D9 | EL180UH100NE60C | R-410A | 47000 | 15 | 12.5 | 45000 | 14 | 11.7 | No | 202262963 | North | USA | No
EL16XC1-047-230A** | LH42/60D9 | EL195UH100NE60C | R-410A | 45500 | 15 | 12.5 | 45000 | 14.5 | 12 | No | 201879492 | North | USA,Canada | No
EL16XC1-047-230A** | LH42/60D9 | EL196UH090XE48C | R-410A | 46500 | 15 | 12.5 | 44500 | 15 | 11.5 | No | 202029233 | North | USA,Canada | No
EL16XC1-047-230A** | LH42/60D9 | EL196UH110XE60C | R-410A | 47000 | 15 | 12.5 | 45000 | 15 | 12 | No | 202029259 | North | USA,Canada | No
EL16XC1-047-230A** | LH42/60D9 | EL280UH090E48B | R-410A | 45500 | 15 | 12 | 45500 | 14.5 | 12 | No | 203364402 | North | USA | No
EL16XC1-047-230A** | LH42/60D9 | EL280UH090XE48B | R-410A | 45500 | 15 | 12 | 45500 | 14.5 | 12 | No | 203364418 | North | USA | No
EL16XC1-047-230A** | LH42/60D9 | EL280UH110E48C | R-410A | 47000 | 15 | 12.5 | 45500 | 15 | 12 | No | 203051329 | North | USA | No
EL16XC1-047-230A** | LH42/60D9 | EL280UH110XE60C | R-410A | 46500 | 15 | 12.5 | 46000 | 15 | 12.5 | No | 203355871 | North | USA | No
EL16XC1-047-230A** | LH42/60D9 | ML180UH070V48B | R-410A | 46500 | 15 | 12.5 | 45500 | 14.5 | 12 | No | 204540900 | North | USA | No
EL16XC1-047-230A** | LH42/60D9 | ML180UH110V60C | R-410A | 47000 | 15 | 12.5 | 45500 | 15 | 12 | No | 204540933 | North | USA | No
EL16XC1-047-230A** | LH42/60D9 | ML193UH090XE48C | R-410A | 46500 | 15 | 12.5 | 45500 | 14.5 | 12 | No | 203051409 | North | USA | No
EL16XC1-047-230A** | LH42/60D9 | ML193UH110XE48C | R-410A | 47000 | 15 | 12.5 | 45000 | 15 | 11.7 | No | 203051454 | North | USA | No
EL16XC1-047-230A** | LH42/60D9 | ML193UH110XE60C | R-410A | 45500 | 15 | 12.5 | 43500 | 14.5 | 12.5 | No | 203754081 | North | USA | No
EL16XC1-047-230A** | LH42/60D9 | ML196UH090XE48C | R-410A | 46500 | 15 | 12.5 | 44500 | 15 | 11.7 | No | 206190883 | North | USA,Canada | No
EL16XC1-047-230A** | LH42/60D9 | ML196UH090XE60C | R-410A | 47000 | 15 | 12.5 | 43500 | 14.5 | 12.5 | No | 206190900 | North | USA,Canada | No
EL16XC1-047-230A** | LH42/60D9 | ML196UH110XE60C | R-410A | 47000 | 15 | 12.5 | 45000 | 15 | 12 | No | 204540180 | North | USA,Canada | No
EL16XC1-047-230A** | LH42/60D9 | SL280UH080NV48B | R-410A | 46500 | 15 | 12.5 | 45500 | 14 | 12 | No | 201879523 | North | USA | No
EL16XC1-047-230A** | LH42/60D9 | SL280UH080NV60C | R-410A | 47000 | 15 | 12.5 | 46500 | 14.5 | 12 | No | 201879531 | North | USA | No
EL16XC1-047-230A** | LH42/60D9 | SL280UH080NV60C | R-410A | 46500 | 15 | 12.5 | 46000 | 14 | 12 | No | 204275928 | North | USA | No
EL16XC1-047-230A** | LH42/60D9 | SL280UH090V48B | R-410A | 47500 | 15 | 12.5 | 46000 | 14 | 12 | No | 201879539 | North | USA | No
EL16XC1-047-230A** | LH42/60D9 | SL280UH090V60C | R-410A | 47000 | 15 | 12.5 | 46500 | 14.5 | 12 | No | 201879559 | North | USA | No
EL16XC1-047-230A** | LH42/60D9 | SL280UH090XV48B | R-410A | 47500 | 15 | 12.5 | 46000 | 14 | 12 | No | 201879568 | North | USA | No
EL16XC1-047-230A** | LH42/60D9 | SL280UH090XV60C | R-410A | 46500 | 15 | 12.5 | 45500 | 14.5 | 11.5 | No | 201879577 | North | USA | No
EL16XC1-047-230A** | LH42/60D9 | SL280UH100NV60C | R-410A | 47000 | 15 | 12.5 | 45500 | 15 | 11.7 | No | 201879585 | North | USA | No
EL16XC1-047-230A** | LH42/60D9 | SL280UH110V60C | R-410A | 47000 | 15 | 12.5 | 46000 | 14.5 | 12 | No | 201879593 | North | USA | No
EL16XC1-047-230A** | LH42/60D9 | SL280UH110XV60C | R-410A | 46500 | 15 | 12.5 | 45500 | 14.5 | 11.5 | No | 201879603 | North | USA | No
EL16XC1-047-230A** | LH42/60D9 | SL297UH080NV48C | R-410A | 46000 | 15 | 12.5 | 46000 | 14.5 | 12 | No | 204275955 | North | USA,Canada | No
EL16XC1-047-230A** | LH42/60D9 | SL297UH080NV48C | R-410A | 46000 | 15 | 12.5 | 46000 | 14.5 | 12 | No | 201879609 | North | USA,Canada | No
EL16XC1-047-230A** | LH42/60D9 | SL297UH080NV60C | R-410A | 46000 | 15 | 12.5 | 46000 | 14.5 | 12 | No | 201879625 | North | USA,Canada | No
EL16XC1-047-230A** | LH42/60D9 | SL297UH080NV60C | R-410A | 46000 | 15 | 12.5 | 46000 | 14.5 | 12 | No | 204275969 | North | USA,Canada | No
EL16XC1-047-230A** | LH42/60D9 | SLP99UH090XV48C | R-410A | 46500 | 15 | 12.5 | 46000 | 14 | 12 | No | 205788043 | North | USA,Canada | No
EL16XC1-047-230A** | LH42/60D9 | SLP99UH090XV60C | R-410A | 46500 | 15 | 12.5 | 46000 | 14 | 12 | No | 205788058 | North | USA,Canada | No
EL16XC1-047-230A** | LH42/60D9 | SLP99UH110XV60C | R-410A | 47000 | 15 | 12.5 | 46000 | 14 | 12 | No | 205788078 | North | USA,Canada | No
EL16XC1-047-230A** | LH42/60R9 | EL180UH100NE60C | R-410A | 47000 | 15 | 12.5 | 45000 | 14 | 11.7 | No | 202262962 | North | USA | No
EL16XC1-047-230A** | LH42/60R9 | EL195UH100NE60C | R-410A | 45500 | 15 | 12.5 | 45000 | 14.5 | 12 | No | 201879491 | North | USA,Canada | No
EL16XC1-047-230A** | LH42/60R9 | EL196UH090XE48C | R-410A | 46500 | 15 | 12.5 | 44500 | 15 | 11.5 | No | 202029232 | North | USA,Canada | No
EL16XC1-047-230A** | LH42/60R9 | EL196UH110XE60C | R-410A | 47000 | 15 | 12.5 | 45000 | 15 | 12 | No | 202029258 | North | USA,Canada | No
EL16XC1-047-230A** | LH42/60R9 | EL280UH090E48B | R-410A | 45500 | 15 | 12 | 45500 | 14.5 | 12 | No | 203364401 | North | USA | No
EL16XC1-047-230A** | LH42/60R9 | EL280UH090XE48B | R-410A | 45500 | 15 | 12 | 45500 | 14.5 | 12 | No | 203364417 | North | USA | No
EL16XC1-047-230A** | LH42/60R9 | EL280UH110E48C | R-410A | 47000 | 15 | 12.5 | 45500 | 15 | 12 | No | 203051327 | North | USA | No
EL16XC1-047-230A** | LH42/60R9 | EL280UH110XE60C | R-410A | 46500 | 15 | 12.5 | 46000 | 15 | 12.5 | No | 203355870 | North | USA | No
EL16XC1-047-230A** | LH42/60R9 | ML180UH070V48B | R-410A | 46500 | 15 | 12.5 | 45500 | 14.5 | 12 | No | 204540899 | North | USA | No
EL16XC1-047-230A** | LH42/60R9 | ML180UH110V60C | R-410A | 47000 | 15 | 12.5 | 45500 | 15 | 12 | No | 204540932 | North | USA | No
EL16XC1-047-230A** | LH42/60R9 | ML193UH090XE48C | R-410A | 46500 | 15 | 12.5 | 45500 | 14.5 | 12 | No | 203051405 | North | USA | No
EL16XC1-047-230A** | LH42/60R9 | ML193UH110XE48C | R-410A | 47000 | 15 | 12.5 | 45000 | 15 | 11.7 | No | 203051451 | North | USA | No
EL16XC1-047-230A** | LH42/60R9 | ML193UH110XE60C | R-410A | 45500 | 15 | 12.5 | 43500 | 14.5 | 12.5 | No | 203754080 | North | USA | No
EL16XC1-047-230A** | LH42/60R9 | ML196UH090XE48C | R-410A | 46500 | 15 | 12.5 | 44500 | 15 | 11.7 | No | 206190882 | North | USA,Canada | No
EL16XC1-047-230A** | LH42/60R9 | ML196UH090XE60C | R-410A | 47000 | 15 | 12.5 | 43500 | 14.5 | 12.5 | No | 206190899 | North | USA,Canada | No
EL16XC1-047-230A** | LH42/60R9 | ML196UH110XE60C | R-410A | 47000 | 15 | 12.5 | 45000 | 15 | 12 | No | 204540179 | North | USA,Canada | No
EL16XC1-047-230A** | LH42/60R9 | SL280UH080NV48B | R-410A | 46500 | 15 | 12.5 | 45500 | 14 | 12 | No | 201879522 | North | USA | No
EL16XC1-047-230A** | LH42/60R9 | SL280UH080NV60C | R-410A | 47000 | 15 | 12.5 | 46500 | 14.5 | 12 | No | 201879530 | North | USA | No
EL16XC1-047-230A** | LH42/60R9 | SL280UH080NV60C | R-410A | 46500 | 15 | 12.5 | 46000 | 14 | 12 | No | 204275927 | North | USA | No
EL16XC1-047-230A** | LH42/60R9 | SL280UH090V48B | R-410A | 47500 | 15 | 12.5 | 46000 | 14 | 12 | No | 201879538 | North | USA | No
EL16XC1-047-230A** | LH42/60R9 | SL280UH090V60C | R-410A | 47000 | 15 | 12.5 | 46500 | 14.5 | 12 | No | 201879558 | North | USA | No
EL16XC1-047-230A** | LH42/60R9 | SL280UH090XV48B | R-410A | 47500 | 15 | 12.5 | 46000 | 14 | 12 | No | 201879567 | North | USA | No
EL16XC1-047-230A** | LH42/60R9 | SL280UH100NV60C | R-410A | 47000 | 15 | 12.5 | 45500 | 15 | 11.7 | No | 201879584 | North | USA | No
EL16XC1-047-230A** | LH42/60R9 | SL280UH110V60C | R-410A | 47000 | 15 | 12.5 | 46000 | 14.5 | 12 | No | 201879592 | North | USA | No
EL16XC1-047-230A** | LH42/60R9 | SL297UH080NV48C | R-410A | 46000 | 15 | 12.5 | 46000 | 14.5 | 12 | No | 201879608 | North | USA,Canada | No
EL16XC1-047-230A** | LH42/60R9 | SL297UH080NV60C | R-410A | 46000 | 15 | 12.5 | 46000 | 14.5 | 12 | No | 201879624 | North | USA,Canada | No
EL16XC1-047-230A** | LH42/60R9 | SLP99UH090XV48C | R-410A | 46500 | 15 | 12.5 | 46000 | 14 | 12 | No | 205788042 | North | USA,Canada | No
EL16XC1-047-230A** | LH42/60R9 | SLP99UH090XV60C | R-410A | 46500 | 15 | 12.5 | 46000 | 14 | 12 | No | 205788057 | North | USA,Canada | No
EL16XC1-047-230A** | LH42/60R9 | SLP99UH110XV60C | R-410A | 47000 | 15 | 12.5 | 46000 | 14 | 12 | No | 205788077 | North | USA,Canada | No
EL16XC1-047-230A** | LH42/62E9 | EL180UH100NE60C | R-410A | 48000 | 16 | 13 | 46500 | 14.5 | 12.5 | No | 202262977 | North | USA | No
EL16XC1-047-230A** | LH42/62E9 | EL195UH100NE60C | R-410A | 47000 | 15 | 12.5 | 46500 | 15 | 12.5 | No | 201871062 | North | USA,Canada | No
EL16XC1-047-230A** | LH42/62E9 | EL196UH090XE48C | R-410A | 48000 | 15 | 12.5 | 45000 | 15 | 13 | No | 202029250 | North | USA,Canada | No
EL16XC1-047-230A** | LH42/62E9 | EL196UH110XE60C | R-410A | 48000 | 16 | 13 | 47000 | 15 | 13 | No | 202029275 | North | USA,Canada | No
EL16XC1-047-230A** | LH42/62E9 | EL280UH090E48B | R-410A | 47500 | 15 | 12.5 | 45500 | 15 | 13 | No | 203364410 | North | USA | No
EL16XC1-047-230A** | LH42/62E9 | EL280UH090XE48B | R-410A | 47500 | 15 | 12.5 | 45500 | 15 | 13 | No | 203364426 | North | USA | No
EL16XC1-047-230A** | LH42/62E9 | EL280UH110E48C | R-410A | 48000 | 15 | 12.5 | 47500 | 15 | 13 | No | 203051357 | North | USA | No
EL16XC1-047-230A** | LH42/62E9 | EL280UH110E60C | R-410A | 48000 | 16 | 13 | 47000 | 15 | 13 | No | 203051391 | North | USA | No
EL16XC1-047-230A** | LH42/62E9 | EL280UH110XE60C | R-410A | 48000 | 16 | 13 | 47000 | 15 | 13 | No | 203355883 | North | USA | No
EL16XC1-047-230A** | LH42/62E9 | EL296UH090XE48C | R-410A | 48000 | 15 | 12.5 | 45000 | 15 | 13 | No | 8912686 | North | USA,Canada | No
EL16XC1-047-230A** | LH42/62E9 | EL296UH090XV48C | R-410A | 48000 | 15 | 12.5 | 46500 | 14.5 | 12.5 | No | 8912692 | North | USA,Canada | No
EL16XC1-047-230A** | LH42/62E9 | EL296UH090XV60C | R-410A | 48000 | 15 | 12.5 | 46500 | 14.5 | 12.5 | No | 9950738 | North | USA,Canada | No
EL16XC1-047-230A** | LH42/62E9 | EL296UH110XE60C | R-410A | 48000 | 16 | 13 | 45500 | 15 | 13 | No | 9950748 | North | USA,Canada | No
EL16XC1-047-230A** | LH42/62E9 | EL296UH110XV60C | R-410A | 48000 | 15 | 12.5 | 47000 | 14.5 | 12.5 | No | 9950768 | North | USA,Canada | No
EL16XC1-047-230A** | LH42/62E9 | ML180UH070V48B | R-410A | 48000 | 15 | 12.5 | 45500 | 15 | 12.5 | No | 204540912 | North | USA | No
EL16XC1-047-230A** | LH42/62E9 | ML180UH090E48B | R-410A | 47500 | 16 | 13 | 45500 | 15 | 13 | No | 201758433 | North | USA | No
EL16XC1-047-230A** | LH42/62E9 | ML180UH090E60C | R-410A | 48000 | 16 | 13 | 46500 | 15 | 13 | No | 201758515 | North | USA | No
EL16XC1-047-230A** | LH42/62E9 | ML180UH090XE48B | R-410A | 47500 | 16 | 13 | 45500 | 15 | 13 | No | 201758562 | North | USA | No
EL16XC1-047-230A** | LH42/62E9 | ML180UH110E60C | R-410A | 48000 | 16 | 13 | 46000 | 15 | 13 | No | 201758593 | North | USA | No
EL16XC1-047-230A** | LH42/62E9 | ML180UH110V60C | R-410A | 48000 | 16 | 13 | 44500 | 15 | 13.5 | No | 204540943 | North | USA | No
EL16XC1-047-230A** | LH42/62E9 | ML180UH110XE60C | R-410A | 48000 | 16 | 13 | 47500 | 15 | 12.5 | No | 201758609 | North | USA | No
EL16XC1-047-230A** | LH42/62E9 | ML180UH135E60D | R-410A | 48000 | 16 | 13 | 46000 | 15 | 12.5 | No | 201758625 | North | USA | No
EL16XC1-047-230A** | LH42/62E9 | ML193UH090XE48C | R-410A | 48000 | 15 | 12.5 | 45500 | 15 | 13 | No | 203051441 | North | USA | No
EL16XC1-047-230A** | LH42/62E9 | ML193UH110XE48C | R-410A | 48000 | 15 | 12.5 | 45500 | 15 | 13 | No | 203051486 | North | USA | No
EL16XC1-047-230A** | LH42/62E9 | ML193UH110XE60C | R-410A | 45500 | 15 | 12.5 | 44000 | 15 | 12.5 | No | 203754089 | North | USA | No
EL16XC1-047-230A** | LH42/62E9 | ML196UH090XE48C | R-410A | 48000 | 15 | 12.5 | 45000 | 15 | 13 | No | 206190893 | North | USA,Canada | No
EL16XC1-047-230A** | LH42/62E9 | ML196UH090XE60C | R-410A | 48000 | 15 | 12.5 | 45000 | 15 | 13 | No | 206190912 | North | USA,Canada | No
EL16XC1-047-230A** | LH42/62E9 | ML196UH110XE60C | R-410A | 48000 | 16 | 13 | 47000 | 15 | 13 | No | 204540190 | North | USA,Canada | No
EL16XC1-047-230A** | LH42/62E9 | ML196UH135XE60D | R-410A | 48000 | 16 | 13 | 44500 | 15 | 13 | No | 206190923 | North | USA,Canada | No
EL16XC1-047-230A** | LH42/62E9 | ML296UH090XV48C | R-410A | 47000 | 15 | 12.5 | 47000 | 14.5 | 12.5 | No | 202923640 | North | USA,Canada | No
EL16XC1-047-230A** | LH42/62E9 | ML296UH110XV60C | R-410A | 47000 | 15 | 12.5 | 46500 | 15 | 12.5 | No | 202923657 | North | USA,Canada | No
EL16XC1-047-230A** | LH42/62E9 | SL280UH080NV48B | R-410A | 47500 | 16 | 13 | 45500 | 14.5 | 12.5 | No | 10595119 | North | USA | No
EL16XC1-047-230A** | LH42/62E9 | SL280UH080NV60C | R-410A | 46500 | 16 | 13 | 46000 | 14.5 | 12.5 | No | 204275938 | North | USA | No
EL16XC1-047-230A** | LH42/62E9 | SL280UH080NV60C | R-410A | 46500 | 16 | 13 | 47500 | 15 | 12.5 | No | 10595125 | North | USA | No
EL16XC1-047-230A** | LH42/62E9 | SL280UH090V48B | R-410A | 46500 | 15 | 12.5 | 46000 | 14.5 | 12.5 | No | 10190581 | North | USA | No
EL16XC1-047-230A** | LH42/62E9 | SL280UH090V60C | R-410A | 48000 | 16 | 13 | 46000 | 15 | 13 | No | 10190583 | North | USA | No
EL16XC1-047-230A** | LH42/62E9 | SL280UH090XV48B | R-410A | 47500 | 15 | 12.5 | 46000 | 14.5 | 12.5 | No | 9950777 | North | USA | No
EL16XC1-047-230A** | LH42/62E9 | SL280UH090XV60C | R-410A | 48000 | 16 | 13 | 47500 | 15 | 12.5 | No | 8912704 | North | USA | No
EL16XC1-047-230A** | LH42/62E9 | SL280UH100NV60C | R-410A | 48000 | 16 | 13 | 46000 | 15 | 13 | No | 10595130 | North | USA | No
EL16XC1-047-230A** | LH42/62E9 | SL280UH110V60C | R-410A | 48000 | 16 | 13 | 46000 | 15 | 13 | No | 10190585 | North | USA | No
EL16XC1-047-230A** | LH42/62E9 | SL280UH110XV60C | R-410A | 48000 | 16 | 13 | 47500 | 15 | 12.5 | No | 9950791 | North | USA | No
EL16XC1-047-230A** | LH42/62E9 | SL297UH080NV48C | R-410A | 46500 | 15 | 12.5 | 46000 | 15 | 12.5 | No | 201874352 | North | USA,Canada | No
EL16XC1-047-230A** | LH42/62E9 | SL297UH080NV60C | R-410A | 47000 | 15 | 12.5 | 46000 | 15 | 12.5 | No | 201874360 | North | USA,Canada | No
EL16XC1-047-230A** | LH42/62E9 | SLP99UH090XV48C | R-410A | 48000 | 15 | 12.5 | 46500 | 14.5 | 12.5 | No | 205753689 | North | USA,Canada | No
EL16XC1-047-230A** | LH42/62E9 | SLP99UH090XV60C | R-410A | 48000 | 15 | 12.5 | 46500 | 14.5 | 12.5 | No | 205788071 | North | USA,Canada | No
EL16XC1-047-230A** | LH42/62E9 | SLP99UH110XV60C | R-410A | 48000 | 15 | 12.5 | 47000 | 14.5 | 12.5 | No | 205788091 | North | USA,Canada | No
EL16XC1-047-230A** | LH42/62E9 | SLP99UH135XV60D | R-410A | 47500 | 15 | 12.5 | 47000 | 14.5 | 12.5 | No | 205788098 | North | USA,Canada | No
EL16XC1-047-230A** | LH42/62W9 | EL180UH100NE60C | R-410A | 48000 | 16 | 13 | 46500 | 14.5 | 12.5 | No | 202262976 | North | USA | No
EL16XC1-047-230A** | LH42/62W9 | EL195UH100NE60C | R-410A | 47000 | 15 | 12.5 | 46500 | 15 | 12.5 | No | 201871061 | North | USA,Canada | No
EL16XC1-047-230A** | LH42/62W9 | EL196UH090XE48C | R-410A | 48000 | 15 | 12.5 | 45000 | 15 | 13 | No | 202029248 | North | USA,Canada | No
EL16XC1-047-230A** | LH42/62W9 | EL196UH110XE60C | R-410A | 48000 | 16 | 13 | 47000 | 15 | 13 | No | 202029274 | North | USA,Canada | No
EL16XC1-047-230A** | LH42/62W9 | EL280UH090E48B | R-410A | 47500 | 15 | 12.5 | 45500 | 15 | 13 | No | 203364409 | North | USA | No
EL16XC1-047-230A** | LH42/62W9 | EL280UH090XE48B | R-410A | 47500 | 15 | 12.5 | 45500 | 15 | 13 | No | 203364425 | North | USA | No
EL16XC1-047-230A** | LH42/62W9 | EL280UH110E48C | R-410A | 48000 | 15 | 12.5 | 47500 | 15 | 13 | No | 203051353 | North | USA | No
EL16XC1-047-230A** | LH42/62W9 | EL280UH110E60C | R-410A | 48000 | 16 | 13 | 47000 | 15 | 13 | No | 203051384 | North | USA | No
EL16XC1-047-230A** | LH42/62W9 | EL280UH110XE60C | R-410A | 48000 | 16 | 13 | 47000 | 15 | 13 | No | 203355881 | North | USA | No
EL16XC1-047-230A** | LH42/62W9 | EL296UH090XE48C | R-410A | 48000 | 15 | 12.5 | 45000 | 15 | 13 | No | 8912684 | North | USA,Canada | No
EL16XC1-047-230A** | LH42/62W9 | EL296UH090XV48C | R-410A | 48000 | 15 | 12.5 | 46500 | 14.5 | 12.5 | No | 8912690 | North | USA,Canada | No
EL16XC1-047-230A** | LH42/62W9 | EL296UH090XV60C | R-410A | 48000 | 15 | 12.5 | 46500 | 14.5 | 12.5 | No | 9950737 | North | USA,Canada | No
EL16XC1-047-230A** | LH42/62W9 | EL296UH110XE60C | R-410A | 48000 | 16 | 13 | 45500 | 15 | 13 | No | 9950747 | North | USA,Canada | No
EL16XC1-047-230A** | LH42/62W9 | EL296UH110XV60C | R-410A | 48000 | 15 | 12.5 | 47000 | 14.5 | 12.5 | No | 9950767 | North | USA,Canada | No
EL16XC1-047-230A** | LH42/62W9 | ML180UH070V48B | R-410A | 48000 | 15 | 12.5 | 45500 | 15 | 12.5 | No | 204540910 | North | USA | No
EL16XC1-047-230A** | LH42/62W9 | ML180UH090E48B | R-410A | 47500 | 16 | 13 | 45500 | 15 | 13 | No | 201758427 | North | USA | No
EL16XC1-047-230A** | LH42/62W9 | ML180UH090E60C | R-410A | 48000 | 16 | 13 | 46500 | 15 | 13 | No | 201758512 | North | USA | No
EL16XC1-047-230A** | LH42/62W9 | ML180UH090XE48B | R-410A | 47500 | 16 | 13 | 45500 | 15 | 13 | No | 201758560 | North | USA | No
EL16XC1-047-230A** | LH42/62W9 | ML180UH110E60C | R-410A | 48000 | 16 | 13 | 46000 | 15 | 13 | No | 201758592 | North | USA | No
EL16XC1-047-230A** | LH42/62W9 | ML180UH110V60C | R-410A | 48000 | 16 | 13 | 44500 | 15 | 13.5 | No | 204540941 | North | USA | No
EL16XC1-047-230A** | LH42/62W9 | ML180UH110XE60C | R-410A | 48000 | 16 | 13 | 47500 | 15 | 12.5 | No | 201758608 | North | USA | No
EL16XC1-047-230A** | LH42/62W9 | ML180UH135E60D | R-410A | 48000 | 16 | 13 | 46000 | 15 | 12.5 | No | 201758624 | North | USA | No
EL16XC1-047-230A** | LH42/62W9 | ML193UH090XE48C | R-410A | 48000 | 15 | 12.5 | 45500 | 15 | 13 | No | 203051438 | North | USA | No
EL16XC1-047-230A** | LH42/62W9 | ML193UH110XE48C | R-410A | 48000 | 15 | 12.5 | 45500 | 15 | 13 | No | 203051482 | North | USA | No
EL16XC1-047-230A** | LH42/62W9 | ML193UH110XE60C | R-410A | 45500 | 15 | 12.5 | 44000 | 15 | 12.5 | No | 203754088 | North | USA | No
EL16XC1-047-230A** | LH42/62W9 | ML196UH090XE48C | R-410A | 48000 | 15 | 12.5 | 45000 | 15 | 13 | No | 206190892 | North | USA,Canada | No
EL16XC1-047-230A** | LH42/62W9 | ML196UH090XE60C | R-410A | 48000 | 15 | 12.5 | 45000 | 15 | 13 | No | 206190910 | North | USA,Canada | No
EL16XC1-047-230A** | LH42/62W9 | ML196UH110XE60C | R-410A | 48000 | 16 | 13 | 47000 | 15 | 13 | No | 204540188 | North | USA,Canada | No
EL16XC1-047-230A** | LH42/62W9 | ML196UH135XE60D | R-410A | 48000 | 16 | 13 | 44500 | 15 | 13 | No | 206190922 | North | USA,Canada | No
EL16XC1-047-230A** | LH42/62W9 | ML296UH090XV48C | R-410A | 47000 | 15 | 12.5 | 47000 | 14.5 | 12.5 | No | 202923638 | North | USA,Canada | No
EL16XC1-047-230A** | LH42/62W9 | ML296UH110XV60C | R-410A | 47000 | 15 | 12.5 | 46500 | 15 | 12.5 | No | 202923656 | North | USA,Canada | No
EL16XC1-047-230A** | LH42/62W9 | SL280UH080NV48B | R-410A | 47500 | 16 | 13 | 45500 | 14.5 | 12.5 | No | 10595117 | North | USA | No
EL16XC1-047-230A** | LH42/62W9 | SL280UH080NV60C | R-410A | 46500 | 16 | 13 | 47500 | 15 | 12.5 | No | 10595123 | North | USA | No
EL16XC1-047-230A** | LH42/62W9 | SL280UH090V48B | R-410A | 46500 | 15 | 12.5 | 46000 | 14.5 | 12.5 | No | 10190580 | North | USA | No
EL16XC1-047-230A** | LH42/62W9 | SL280UH090V60C | R-410A | 48000 | 16 | 13 | 46000 | 15 | 13 | No | 10190582 | North | USA | No
EL16XC1-047-230A** | LH42/62W9 | SL280UH090XV48B | R-410A | 47500 | 15 | 12.5 | 46000 | 14.5 | 12.5 | No | 9950776 | North | USA | No
EL16XC1-047-230A** | LH42/62W9 | SL280UH090XV60C | R-410A | 48000 | 16 | 13 | 47500 | 15 | 12.5 | No | 8912702 | North | USA | No
EL16XC1-047-230A** | LH42/62W9 | SL280UH100NV60C | R-410A | 48000 | 16 | 13 | 46000 | 15 | 13 | No | 10595128 | North | USA | No
EL16XC1-047-230A** | LH42/62W9 | SL280UH110V60C | R-410A | 48000 | 16 | 13 | 46000 | 15 | 13 | No | 10190584 | North | USA | No
EL16XC1-047-230A** | LH42/62W9 | SL280UH110XV60C | R-410A | 48000 | 16 | 13 | 47500 | 15 | 12.5 | No | 9950790 | North | USA | No
EL16XC1-047-230A** | LH42/62W9 | SL297UH080NV48C | R-410A | 46500 | 15 | 12.5 | 46000 | 15 | 12.5 | No | 201874351 | North | USA,Canada | No
EL16XC1-047-230A** | LH42/62W9 | SL297UH080NV60C | R-410A | 47000 | 15 | 12.5 | 46000 | 15 | 12.5 | No | 201874359 | North | USA,Canada | No
EL16XC1-047-230A** | LH42/62W9 | SLP99UH090XV48C | R-410A | 48000 | 15 | 12.5 | 46500 | 14.5 | 12.5 | No | 205753688 | North | USA,Canada | No
EL16XC1-047-230A** | LH42/62W9 | SLP99UH090XV60C | R-410A | 48000 | 15 | 12.5 | 46500 | 14.5 | 12.5 | No | 205788069 | North | USA,Canada | No
EL16XC1-047-230A** | LH42/62W9 | SLP99UH110XV60C | R-410A | 48000 | 15 | 12.5 | 47000 | 14.5 | 12.5 | No | 205788089 | North | USA,Canada | No
EL16XC1-047-230A** | LH42/62W9 | SLP99UH135XV60D | R-410A | 47500 | 15 | 12.5 | 47000 | 14.5 | 12.5 | No | 205788097 | North | USA,Canada | No
EL16XC1-047-230A** | LH48/60E9 | ML196UH135XE60D | R-410A | 48000 | 16 | 13 | 44500 | 15 | 13 | No | 206190924 | North | USA,Canada | No
EL16XC1-047-230A** | LH48/60E9 | SLP99UH135XV60D | R-410A | 47500 | 15 | 12.5 | 47000 | 15 | 12.5 | No | 205788099 | North | USA,Canada | No
EL16XC1-047-230A** | LH49/61E9 | EL180UH100NE60C | R-410A | 48000 | 16 | 13 | 46500 | 15 | 12.5 | No | 202262973 | North | USA | No
EL16XC1-047-230A** | LH49/61E9 | EL195UH100NE60C | R-410A | 47000 | 15 | 12.5 | 45000 | 15 | 13 | No | 201879502 | North | USA,Canada | No
EL16XC1-047-230A** | LH49/61E9 | EL196UH090XE48C | R-410A | 47000 | 16 | 13 | 45000 | 15 | 13 | No | 202029245 | North | USA,Canada | No
EL16XC1-047-230A** | LH49/61E9 | EL196UH110XE60C | R-410A | 48000 | 16 | 13 | 47000 | 15 | 13 | No | 202029271 | North | USA,Canada | No
EL16XC1-047-230A** | LH49/61E9 | EL280UH090E48B | R-410A | 47500 | 15 | 12.5 | 45500 | 15 | 13 | No | 203364408 | North | USA | No
EL16XC1-047-230A** | LH49/61E9 | EL280UH090XE48B | R-410A | 47500 | 15 | 12.5 | 45500 | 15 | 13 | No | 203364424 | North | USA | No
EL16XC1-047-230A** | LH49/61E9 | EL280UH110E48C | R-410A | 47500 | 16 | 13 | 47500 | 15 | 13 | No | 203057035 | North | USA | No
EL16XC1-047-230A** | LH49/61E9 | EL280UH110E60C | R-410A | 48000 | 16 | 13 | 47000 | 15 | 13 | No | 203051365 | North | USA | No
EL16XC1-047-230A** | LH49/61E9 | EL280UH110XE60C | R-410A | 48000 | 16 | 13 | 47000 | 15 | 13 | No | 203355880 | North | USA | No
EL16XC1-047-230A** | LH49/61E9 | EL296UH090XE48C | R-410A | 47000 | 16 | 13 | 45000 | 15 | 13 | No | 9950722 | North | USA,Canada | No
EL16XC1-047-230A** | LH49/61E9 | EL296UH090XV48C | R-410A | 48000 | 15 | 12.5 | 46500 | 15 | 12.5 | No | 9950728 | North | USA,Canada | No
EL16XC1-047-230A** | LH49/61E9 | EL296UH090XV60C | R-410A | 48000 | 15 | 12.5 | 46500 | 15 | 12.5 | No | 9950734 | North | USA,Canada | No
EL16XC1-047-230A** | LH49/61E9 | EL296UH110XE60C | R-410A | 48000 | 16 | 13 | 45500 | 15 | 13 | No | 9950744 | North | USA,Canada | No
EL16XC1-047-230A** | LH49/61E9 | EL296UH110XV60C | R-410A | 48000 | 15 | 12.5 | 47000 | 15 | 12.5 | No | 9950764 | North | USA,Canada | No
EL16XC1-047-230A** | LH49/61E9 | ML180UH070V48B | R-410A | 48000 | 15 | 12.5 | 46500 | 15 | 12.5 | No | 204540909 | North | USA | No
EL16XC1-047-230A** | LH49/61E9 | ML180UH090E48B | R-410A | 47500 | 16 | 13 | 45500 | 15 | 13 | No | 201758405 | North | USA | No
EL16XC1-047-230A** | LH49/61E9 | ML180UH090E60C | R-410A | 48000 | 16 | 13 | 46500 | 15 | 13 | No | 201758499 | North | USA | No
EL16XC1-047-230A** | LH49/61E9 | ML180UH090XE48B | R-410A | 47500 | 16 | 13 | 45500 | 15 | 13 | No | 201758552 | North | USA | No
EL16XC1-047-230A** | LH49/61E9 | ML180UH110E60C | R-410A | 48000 | 16 | 13 | 46000 | 15 | 13 | No | 201758589 | North | USA | No
EL16XC1-047-230A** | LH49/61E9 | ML180UH110V60C | R-410A | 48000 | 16 | 13 | 44500 | 15 | 13.5 | No | 204540940 | North | USA | No
EL16XC1-047-230A** | LH49/61E9 | ML180UH110XE60C | R-410A | 48000 | 16 | 13 | 45500 | 15 | 13 | No | 201758605 | North | USA | No
EL16XC1-047-230A** | LH49/61E9 | ML180UH135E60D | R-410A | 48000 | 16 | 13 | 46000 | 15 | 13 | No | 201758621 | North | USA | No
EL16XC1-047-230A** | LH49/61E9 | ML193UH090XE48C | R-410A | 47000 | 16 | 13 | 45500 | 15 | 13 | No | 203057043 | North | USA | No
EL16XC1-047-230A** | LH49/61E9 | ML193UH110XE48C | R-410A | 47500 | 16 | 13 | 46000 | 15 | 13 | No | 203057048 | North | USA | No
EL16XC1-047-230A** | LH49/61E9 | ML196UH090XE48C | R-410A | 47000 | 16 | 13 | 45000 | 15 | 13 | No | 206190891 | North | USA,Canada | No
EL16XC1-047-230A** | LH49/61E9 | ML196UH090XE60C | R-410A | 48000 | 15 | 12.5 | 46000 | 15 | 13 | No | 206190909 | North | USA,Canada | No
EL16XC1-047-230A** | LH49/61E9 | ML196UH110XE60C | R-410A | 48000 | 16 | 13 | 47000 | 15 | 13 | No | 204540187 | North | USA,Canada | No
EL16XC1-047-230A** | LH49/61E9 | ML296UH090XV48C | R-410A | 47000 | 15 | 12.5 | 47000 | 15 | 12.5 | No | 202923635 | North | USA,Canada | No
EL16XC1-047-230A** | LH49/61E9 | ML296UH110XV60C | R-410A | 47000 | 15 | 12.5 | 47000 | 15 | 12.5 | No | 202923653 | North | USA,Canada | No
EL16XC1-047-230A** | LH49/61E9 | SL280UH080NV48B | R-410A | 47500 | 16 | 13 | 45500 | 15 | 12.5 | No | 10594676 | North | USA | No
EL16XC1-047-230A** | LH49/61E9 | SL280UH080NV60C | R-410A | 46500 | 16 | 13 | 46500 | 15 | 13 | No | 10594689 | North | USA | No
EL16XC1-047-230A** | LH49/61E9 | SL280UH090V48B | R-410A | 46500 | 15 | 12.5 | 46000 | 14.5 | 12.5 | No | 201879549 | North | USA | No
EL16XC1-047-230A** | LH49/61E9 | SL280UH090V60C | R-410A | 48000 | 16 | 13 | 46500 | 15 | 13 | No | 10259319 | North | USA | No
EL16XC1-047-230A** | LH49/61E9 | SL280UH090XV48B | R-410A | 47500 | 15 | 12.5 | 47000 | 14.5 | 12.5 | No | 9950773 | North | USA | No
EL16XC1-047-230A** | LH49/61E9 | SL280UH090XV60C | R-410A | 48000 | 16 | 13 | 46000 | 15 | 13 | No | 9950781 | North | USA | No
EL16XC1-047-230A** | LH49/61E9 | SL280UH100NV60C | R-410A | 48000 | 16 | 13 | 46000 | 15 | 13 | No | 10594702 | North | USA | No
EL16XC1-047-230A** | LH49/61E9 | SL280UH110XV60C | R-410A | 48000 | 16 | 13 | 45500 | 15 | 13 | No | 9950787 | North | USA | No
EL16XC1-047-230A** | LH49/61E9 | SL297UH080NV48C | R-410A | 46500 | 15 | 12.5 | 46500 | 15 | 12.5 | No | 201879619 | North | USA,Canada | No
EL16XC1-047-230A** | LH49/61E9 | SL297UH080NV60C | R-410A | 47000 | 16 | 13 | 46500 | 15 | 12.5 | No | 201874356 | North | USA,Canada | No
EL16XC1-047-230A** | LH49/61E9 | SLP99UH090XV48C | R-410A | 47000 | 16 | 13 | 46500 | 15 | 12.5 | No | 205788051 | North | USA,Canada | No
EL16XC1-047-230A** | LH49/61E9 | SLP99UH090XV60C | R-410A | 47500 | 16 | 13 | 46500 | 15 | 12.5 | No | 205788068 | North | USA,Canada | No
EL16XC1-047-230A** | LH49/61E9 | SLP99UH110XV60C | R-410A | 48000 | 15 | 12.5 | 47000 | 15 | 12.5 | No | 205788088 | North | USA,Canada | No
EL16XC1-047-230A** | LH49/61W9 | EL180UH100NE60C | R-410A | 48000 | 16 | 13 | 46500 | 15 | 12.5 | No | 202262972 | North | USA | No
EL16XC1-047-230A** | LH49/61W9 | EL195UH100NE60C | R-410A | 47000 | 15 | 12.5 | 45000 | 15 | 13 | No | 201879501 | North | USA,Canada | No
EL16XC1-047-230A** | LH49/61W9 | EL196UH090XE48C | R-410A | 47000 | 16 | 13 | 45000 | 15 | 13 | No | 202029244 | North | USA,Canada | No
EL16XC1-047-230A** | LH49/61W9 | EL196UH110XE60C | R-410A | 48000 | 16 | 13 | 47000 | 15 | 13 | No | 202029270 | North | USA,Canada | No
EL16XC1-047-230A** | LH49/61W9 | EL280UH090E48B | R-410A | 47500 | 15 | 12.5 | 45500 | 15 | 13 | No | 203364407 | North | USA | No
EL16XC1-047-230A** | LH49/61W9 | EL280UH090XE48B | R-410A | 47500 | 15 | 12.5 | 45500 | 15 | 13 | No | 203364423 | North | USA | No
EL16XC1-047-230A** | LH49/61W9 | EL280UH110E48C | R-410A | 47500 | 16 | 13 | 47500 | 15 | 13 | No | 203057032 | North | USA | No
EL16XC1-047-230A** | LH49/61W9 | EL280UH110E60C | R-410A | 48000 | 16 | 13 | 47000 | 15 | 13 | No | 203051360 | North | USA | No
EL16XC1-047-230A** | LH49/61W9 | EL280UH110XE60C | R-410A | 48000 | 16 | 13 | 47000 | 15 | 13 | No | 203355879 | North | USA | No
EL16XC1-047-230A** | LH49/61W9 | EL296UH090XE48C | R-410A | 47000 | 16 | 13 | 45000 | 15 | 13 | No | 10070285 | North | USA,Canada | No
EL16XC1-047-230A** | LH49/61W9 | EL296UH090XV48C | R-410A | 48000 | 15 | 12.5 | 46500 | 15 | 12.5 | No | 10509319 | North | USA,Canada | No
EL16XC1-047-230A** | LH49/61W9 | EL296UH090XV60C | R-410A | 48000 | 15 | 12.5 | 46500 | 15 | 12.5 | No | 10509322 | North | USA,Canada | No
EL16XC1-047-230A** | LH49/61W9 | EL296UH110XE60C | R-410A | 48000 | 16 | 13 | 45500 | 15 | 13 | No | 10345251 | North | USA,Canada | No
EL16XC1-047-230A** | LH49/61W9 | EL296UH110XV60C | R-410A | 48000 | 15 | 12.5 | 47000 | 15 | 12.5 | No | 10509332 | North | USA,Canada | No
EL16XC1-047-230A** | LH49/61W9 | ML180UH070V48B | R-410A | 48000 | 15 | 12.5 | 46500 | 15 | 12.5 | No | 204540908 | North | USA | No
EL16XC1-047-230A** | LH49/61W9 | ML180UH090E48B | R-410A | 47500 | 16 | 13 | 45500 | 15 | 13 | No | 201758398 | North | USA | No
EL16XC1-047-230A** | LH49/61W9 | ML180UH090E60C | R-410A | 48000 | 16 | 13 | 46500 | 15 | 13 | No | 201758496 | North | USA | No
EL16XC1-047-230A** | LH49/61W9 | ML180UH090XE48B | R-410A | 47500 | 16 | 13 | 45500 | 15 | 13 | No | 201758551 | North | USA | No
EL16XC1-047-230A** | LH49/61W9 | ML180UH110E60C | R-410A | 48000 | 16 | 13 | 46000 | 15 | 13 | No | 201758588 | North | USA | No
EL16XC1-047-230A** | LH49/61W9 | ML180UH110V60C | R-410A | 48000 | 16 | 13 | 44500 | 15 | 13.5 | No | 204540939 | North | USA | No
EL16XC1-047-230A** | LH49/61W9 | ML180UH110XE60C | R-410A | 48000 | 16 | 13 | 45500 | 15 | 13 | No | 201758604 | North | USA | No
EL16XC1-047-230A** | LH49/61W9 | ML180UH135E60D | R-410A | 48000 | 16 | 13 | 46000 | 15 | 13 | No | 201758620 | North | USA | No
EL16XC1-047-230A** | LH49/61W9 | ML193UH090XE48C | R-410A | 47000 | 16 | 13 | 45500 | 15 | 13 | No | 203057039 | North | USA | No
EL16XC1-047-230A** | LH49/61W9 | ML193UH110XE48C | R-410A | 47500 | 16 | 13 | 46000 | 15 | 13 | No | 203057045 | North | USA | No
EL16XC1-047-230A** | LH49/61W9 | ML196UH090XE48C | R-410A | 47000 | 16 | 13 | 45000 | 15 | 13 | No | 206190890 | North | USA,Canada | No
EL16XC1-047-230A** | LH49/61W9 | ML196UH090XE60C | R-410A | 48000 | 15 | 12.5 | 46000 | 15 | 13 | No | 206190908 | North | USA,Canada | No
EL16XC1-047-230A** | LH49/61W9 | ML196UH110XE60C | R-410A | 48000 | 16 | 13 | 47000 | 15 | 13 | No | 204540186 | North | USA,Canada | No
EL16XC1-047-230A** | LH49/61W9 | ML296UH090XV48C | R-410A | 47000 | 15 | 12.5 | 47000 | 15 | 12.5 | No | 202923634 | North | USA,Canada | No
EL16XC1-047-230A** | LH49/61W9 | ML296UH110XV60C | R-410A | 47000 | 15 | 12.5 | 47000 | 15 | 12.5 | No | 202923652 | North | USA,Canada | No
EL16XC1-047-230A** | LH49/61W9 | SL280UH080NV48B | R-410A | 47500 | 16 | 13 | 45500 | 15 | 12.5 | No | 10594675 | North | USA | No
EL16XC1-047-230A** | LH49/61W9 | SL280UH080NV60C | R-410A | 46500 | 16 | 13 | 46500 | 15 | 13 | No | 10594688 | North | USA | No
EL16XC1-047-230A** | LH49/61W9 | SL280UH080NV60C | R-410A | 46500 | 16 | 13 | 46000 | 15 | 12.5 | No | 204275934 | North | USA | No
EL16XC1-047-230A** | LH49/61W9 | SL280UH090V48B | R-410A | 46500 | 15 | 12.5 | 46000 | 14.5 | 12.5 | No | 201879548 | North | USA | No
EL16XC1-047-230A** | LH49/61W9 | SL280UH090V60C | R-410A | 48000 | 16 | 13 | 46500 | 15 | 13 | No | 201879566 | North | USA | No
EL16XC1-047-230A** | LH49/61W9 | SL280UH090XV48B | R-410A | 47500 | 15 | 12.5 | 47000 | 14.5 | 12.5 | No | 10509334 | North | USA | No
EL16XC1-047-230A** | LH49/61W9 | SL280UH090XV60C | R-410A | 48000 | 16 | 13 | 46000 | 15 | 13 | No | 10509337 | North | USA | No
EL16XC1-047-230A** | LH49/61W9 | SL280UH100NV60C | R-410A | 48000 | 16 | 13 | 46000 | 15 | 13 | No | 10594701 | North | USA | No
EL16XC1-047-230A** | LH49/61W9 | SL280UH110V60C | R-410A | 48000 | 16 | 13 | 46000 | 15 | 13 | No | 201879601 | North | USA | No
EL16XC1-047-230A** | LH49/61W9 | SL280UH110XV60C | R-410A | 48000 | 16 | 13 | 45500 | 15 | 13 | No | 10509341 | North | USA | No
EL16XC1-047-230A** | LH49/61W9 | SL297UH080NV48C | R-410A | 46500 | 15 | 12.5 | 46500 | 15 | 12.5 | No | 201879618 | North | USA,Canada | No
EL16XC1-047-230A** | LH49/61W9 | SL297UH080NV60C | R-410A | 47000 | 16 | 13 | 46500 | 15 | 12.5 | No | 201874355 | North | USA,Canada | No
EL16XC1-047-230A** | LH49/61W9 | SLP99UH090XV48C | R-410A | 47000 | 16 | 13 | 46500 | 15 | 12.5 | No | 205788050 | North | USA,Canada | No
EL16XC1-047-230A** | LH49/61W9 | SLP99UH090XV60C | R-410A | 47500 | 16 | 13 | 46500 | 15 | 12.5 | No | 205788067 | North | USA,Canada | No
EL16XC1-047-230A** | LH49/61W9 | SLP99UH110XV60C | R-410A | 48000 | 15 | 12.5 | 47000 | 15 | 12.5 | No | 205788087 | North | USA,Canada | No
EL16XC1-047-230A** | LH49/62E9 | EL180UH100NE60C | R-410A | 48000 | 16 | 13 | 47000 | 15 | 12.5 | No | 202262981 | North | USA | No
EL16XC1-047-230A** | LH49/62E9 | EL195UH100NE60C | R-410A | 47000 | 16 | 13 | 46500 | 15 | 13 | No | 201879507 | North | USA,Canada | No
EL16XC1-047-230A** | LH49/62E9 | EL196UH090XE48C | R-410A | 48000 | 16 | 13 | 46500 | 15 | 13 | No | 202029255 | North | USA,Canada | No
EL16XC1-047-230A** | LH49/62E9 | EL196UH110XE60C | R-410A | 48000 | 16 | 13 | 47000 | 15 | 13.5 | No | 202029280 | North | USA,Canada | No
EL16XC1-047-230A** | LH49/62E9 | EL280UH090E48B | R-410A | 47500 | 16 | 13 | 46500 | 15 | 13 | No | 203364416 | North | USA | No
EL16XC1-047-230A** | LH49/62E9 | EL280UH090XE48B | R-410A | 47500 | 16 | 13 | 46500 | 15 | 13 | No | 203364438 | North | USA | No
EL16XC1-047-230A** | LH49/62E9 | EL280UH110E60C | R-410A | 48000 | 16 | 13 | 47000 | 16 | 13.5 | No | 203362562 | North | USA | Yes
EL16XC1-047-230A** | LH49/62E9 | EL280UH110XE60C | R-410A | 48000 | 16 | 13 | 47000 | 16 | 13.5 | No | 203362568 | North | USA | Yes
EL16XC1-047-230A** | LH49/62E9 | EL296UH090XE48C | R-410A | 48000 | 16 | 13 | 46500 | 15 | 13 | No | 9950724 | North | USA,Canada | No
EL16XC1-047-230A** | LH49/62E9 | EL296UH090XV48C | R-410A | 48000 | 16 | 13 | 46500 | 15 | 12.5 | No | 9950730 | North | USA,Canada | No
EL16XC1-047-230A** | LH49/62E9 | EL296UH090XV60C | R-410A | 48000 | 16 | 13 | 46500 | 15 | 12.5 | No | 9950740 | North | USA,Canada | No
EL16XC1-047-230A** | LH49/62E9 | EL296UH110XE60C | R-410A | 48000 | 16 | 13 | 46500 | 15 | 13 | No | 9950750 | North | USA,Canada | No
EL16XC1-047-230A** | LH49/62E9 | EL296UH110XV60C | R-410A | 48000 | 16 | 13 | 47000 | 15 | 12.5 | No | 9950770 | North | USA,Canada | No
EL16XC1-047-230A** | LH49/62E9 | ML180UH070V48B | R-410A | 48000 | 16 | 13 | 47500 | 15 | 12.5 | No | 204540920 | North | USA | No
EL16XC1-047-230A** | LH49/62E9 | ML180UH090E48B | R-410A | 47500 | 16 | 13 | 46000 | 15 | 13 | No | 201758455 | North | USA | No
EL16XC1-047-230A** | LH49/62E9 | ML180UH090E60C | R-410A | 48000 | 16 | 13 | 46500 | 16 | 13.5 | No | 201758531 | North | USA | Yes
EL16XC1-047-230A** | LH49/62E9 | ML180UH090XE48B | R-410A | 47500 | 16 | 13 | 46000 | 15 | 13 | No | 201758578 | North | USA | No
EL16XC1-047-230A** | LH49/62E9 | ML180UH110E60C | R-410A | 48000 | 16 | 13 | 47500 | 15 | 13 | No | 201758597 | North | USA | No
EL16XC1-047-230A** | LH49/62E9 | ML180UH110XE60C | R-410A | 48000 | 16 | 13 | 47500 | 15 | 13 | No | 201758613 | North | USA | No
EL16XC1-047-230A** | LH49/62E9 | ML180UH135E60D | R-410A | 48000 | 16 | 13 | 46000 | 15 | 13 | No | 201758629 | North | USA | No
EL16XC1-047-230A** | LH49/62E9 | ML196UH110XE60C | R-410A | 48000 | 16 | 13 | 47000 | 15 | 13.5 | No | 204540196 | North | USA,Canada | No
EL16XC1-047-230A** | LH49/62E9 | ML196UH135XE60D | R-410A | 48000 | 16 | 13 | 47000 | 15 | 13 | No | 206190930 | North | USA,Canada | No
EL16XC1-047-230A** | LH49/62E9 | ML296UH090XV48C | R-410A | 47000 | 16 | 13 | 47000 | 15 | 12.5 | No | 202923646 | North | USA,Canada | No
EL16XC1-047-230A** | LH49/62E9 | ML296UH110XV60C | R-410A | 47000 | 15 | 12.5 | 47000 | 15 | 12.5 | No | 202923663 | North | USA,Canada | No
EL16XC1-047-230A** | LH49/62E9 | SL280UH080NV48B | R-410A | 47500 | 16 | 13 | 45500 | 15 | 12.5 | No | 201879527 | North | USA | No
EL16XC1-047-230A** | LH49/62E9 | SL280UH080NV60C | R-410A | 48000 | 16 | 13 | 47500 | 15 | 13 | No | 201879535 | North | USA | No
EL16XC1-047-230A** | LH49/62E9 | SL280UH090V48B | R-410A | 47500 | 16 | 13 | 46000 | 15 | 12.5 | No | 201879555 | North | USA | No
EL16XC1-047-230A** | LH49/62E9 | SL280UH090V60C | R-410A | 48000 | 16 | 13 | 47500 | 15 | 13 | No | 206410553 | North | USA | No
EL16XC1-047-230A** | LH49/62E9 | SL280UH090XV48B | R-410A | 47500 | 16 | 13 | 46000 | 15 | 12.5 | No | 201879576 | North | USA | No
EL16XC1-047-230A** | LH49/62E9 | SL280UH090XV60C | R-410A | 48000 | 16 | 13 | 47500 | 15 | 13 | No | 9950783 | North | USA | No
EL16XC1-047-230A** | LH49/62E9 | SL280UH100NV60C | R-410A | 48000 | 16 | 13 | 47500 | 15 | 13 | No | 201879589 | North | USA | No
EL16XC1-047-230A** | LH49/62E9 | SL280UH110XV60C | R-410A | 48000 | 16 | 13 | 47500 | 15 | 13 | No | 9950793 | North | USA | No
EL16XC1-047-230A** | LH49/62E9 | SL280UH135V60D | R-410A | 47500 | 16 | 13 | 47000 | 15 | 12.5 | No | 201879607 | North | USA | No
EL16XC1-047-230A** | LH49/62E9 | SL297UH080NV48C | R-410A | 46500 | 15 | 12.5 | 46500 | 15 | 12.5 | No | 201879623 | North | USA,Canada | No
EL16XC1-047-230A** | LH49/62E9 | SL297UH080NV60C | R-410A | 47000 | 16 | 13 | 46500 | 15 | 12.5 | No | 201879637 | North | USA,Canada | No
EL16XC1-047-230A** | LH49/62E9 | SLP99UH135XV60D | R-410A | 47500 | 16 | 13 | 47000 | 15 | 12.5 | No | 205788105 | North | USA,Canada | No
EL16XC1-047-230A** | LH49/62W9 | EL180UH100NE60C | R-410A | 48000 | 16 | 13 | 47000 | 15 | 12.5 | No | 202262980 | North | USA | No
EL16XC1-047-230A** | LH49/62W9 | EL195UH100NE60C | R-410A | 47000 | 16 | 13 | 46500 | 15 | 13 | No | 201879506 | North | USA,Canada | No
EL16XC1-047-230A** | LH49/62W9 | EL196UH090XE48C | R-410A | 48000 | 16 | 13 | 46500 | 15 | 13 | No | 202029254 | North | USA,Canada | No
EL16XC1-047-230A** | LH49/62W9 | EL196UH110XE60C | R-410A | 48000 | 16 | 13 | 47000 | 15 | 13.5 | No | 202029279 | North | USA,Canada | No
EL16XC1-047-230A** | LH49/62W9 | EL280UH090E48B | R-410A | 47500 | 16 | 13 | 46500 | 15 | 13 | No | 203364415 | North | USA | No
EL16XC1-047-230A** | LH49/62W9 | EL280UH090XE48B | R-410A | 47500 | 16 | 13 | 46500 | 15 | 13 | No | 203364435 | North | USA | No
EL16XC1-047-230A** | LH49/62W9 | EL280UH110E60C | R-410A | 48000 | 16 | 13 | 47000 | 16 | 13.5 | No | 203362561 | North | USA | Yes
EL16XC1-047-230A** | LH49/62W9 | EL280UH110XE60C | R-410A | 48000 | 16 | 13 | 47000 | 16 | 13.5 | No | 203362567 | North | USA | Yes
EL16XC1-047-230A** | LH49/62W9 | EL296UH090XE48C | R-410A | 48000 | 16 | 13 | 46500 | 15 | 13 | No | 10509316 | North | USA,Canada | No
EL16XC1-047-230A** | LH49/62W9 | EL296UH090XV48C | R-410A | 48000 | 16 | 13 | 46500 | 15 | 12.5 | No | 10244634 | North | USA,Canada | No
EL16XC1-047-230A** | LH49/62W9 | EL296UH090XV60C | R-410A | 48000 | 16 | 13 | 46500 | 15 | 12.5 | No | 10244635 | North | USA,Canada | No
EL16XC1-047-230A** | LH49/62W9 | EL296UH110XE60C | R-410A | 48000 | 16 | 13 | 46500 | 15 | 13 | No | 10509326 | North | USA,Canada | No
EL16XC1-047-230A** | LH49/62W9 | EL296UH110XV60C | R-410A | 48000 | 16 | 13 | 47000 | 15 | 12.5 | No | 10244638 | North | USA,Canada | No
EL16XC1-047-230A** | LH49/62W9 | ML180UH070V48B | R-410A | 48000 | 16 | 13 | 47500 | 15 | 12.5 | No | 204540919 | North | USA | No
EL16XC1-047-230A** | LH49/62W9 | ML180UH090E48B | R-410A | 47500 | 16 | 13 | 46000 | 15 | 13 | No | 201758449 | North | USA | No
EL16XC1-047-230A** | LH49/62W9 | ML180UH090E60C | R-410A | 48000 | 16 | 13 | 46500 | 16 | 13.5 | No | 201758528 | North | USA | Yes
EL16XC1-047-230A** | LH49/62W9 | ML180UH090XE48B | R-410A | 47500 | 16 | 13 | 46000 | 15 | 13 | No | 201758572 | North | USA | No
EL16XC1-047-230A** | LH49/62W9 | ML180UH110E60C | R-410A | 48000 | 16 | 13 | 47500 | 15 | 13 | No | 201758596 | North | USA | No
EL16XC1-047-230A** | LH49/62W9 | ML180UH110XE60C | R-410A | 48000 | 16 | 13 | 47500 | 15 | 13 | No | 201758612 | North | USA | No
EL16XC1-047-230A** | LH49/62W9 | ML180UH135E60D | R-410A | 48000 | 16 | 13 | 46000 | 15 | 13 | No | 201758628 | North | USA | No
EL16XC1-047-230A** | LH49/62W9 | ML196UH110XE60C | R-410A | 48000 | 16 | 13 | 47000 | 15 | 13.5 | No | 204540195 | North | USA,Canada | No
EL16XC1-047-230A** | LH49/62W9 | ML196UH135XE60D | R-410A | 48000 | 16 | 13 | 47000 | 15 | 13 | No | 206190929 | North | USA,Canada | No
EL16XC1-047-230A** | LH49/62W9 | ML296UH090XV48C | R-410A | 47000 | 16 | 13 | 47000 | 15 | 12.5 | No | 202923645 | North | USA,Canada | No
EL16XC1-047-230A** | LH49/62W9 | ML296UH110XV60C | R-410A | 47000 | 15 | 12.5 | 47000 | 15 | 12.5 | No | 202923662 | North | USA,Canada | No
EL16XC1-047-230A** | LH49/62W9 | SL280UH080NV48B | R-410A | 47500 | 16 | 13 | 45500 | 15 | 12.5 | No | 201879526 | North | USA | No
EL16XC1-047-230A** | LH49/62W9 | SL280UH080NV60C | R-410A | 48000 | 16 | 13 | 47500 | 15 | 13 | No | 201879534 | North | USA | No
EL16XC1-047-230A** | LH49/62W9 | SL280UH090V48B | R-410A | 47500 | 16 | 13 | 46000 | 15 | 12.5 | No | 201879554 | North | USA | No
EL16XC1-047-230A** | LH49/62W9 | SL280UH090V60C | R-410A | 48000 | 16 | 13 | 47500 | 15 | 13 | No | 10232716 | North | USA | No
EL16XC1-047-230A** | LH49/62W9 | SL280UH090XV48B | R-410A | 47500 | 16 | 13 | 46000 | 15 | 12.5 | No | 201879575 | North | USA | No
EL16XC1-047-230A** | LH49/62W9 | SL280UH090XV60C | R-410A | 48000 | 16 | 13 | 47500 | 15 | 13 | No | 10509338 | North | USA | No
EL16XC1-047-230A** | LH49/62W9 | SL280UH100NV60C | R-410A | 48000 | 16 | 13 | 47500 | 15 | 13 | No | 201879588 | North | USA | No
EL16XC1-047-230A** | LH49/62W9 | SL280UH110V60C | R-410A | 48000 | 16 | 13 | 47500 | 15 | 13 | No | 201879602 | North | USA | No
EL16XC1-047-230A** | LH49/62W9 | SL280UH110XV60C | R-410A | 48000 | 16 | 13 | 47500 | 15 | 13 | No | 10509342 | North | USA | No
EL16XC1-047-230A** | LH49/62W9 | SL297UH080NV48C | R-410A | 46500 | 15 | 12.5 | 46500 | 15 | 12.5 | No | 201879622 | North | USA,Canada | No
EL16XC1-047-230A** | LH49/62W9 | SL297UH080NV60C | R-410A | 47000 | 16 | 13 | 46500 | 15 | 12.5 | No | 201879636 | North | USA,Canada | No
EL16XC1-047-230A** | LH49/62W9 | SLP99UH090XV48C | R-410A | 48000 | 16 | 13 | 47000 | 15 | 12.5 | No | 205753692 | North | USA,Canada | No
EL16XC1-047-230A** | LH49/62W9 | SLP99UH135XV60D | R-410A | 47500 | 16 | 13 | 47000 | 15 | 12.5 | No | 205788104 | North | USA,Canada | No
EL16XC1-047-230A** | LH60/61E9 | EL195UH100NE60C | R-410A | 47000 | 16 | 13 | 46500 | 15 | 13 | No | 204515623 | North | USA,Canada | No
EL16XC1-047-230A** | LH60/61E9 | ML180UH070V48B | R-410A | 48000 | 16 | 13 | 47500 | 15 | 12.5 | No | 204540918 | North | USA | No
EL16XC1-047-230A** | LH60/61E9 | ML180UH110V60C | R-410A | 48000 | 16 | 13 | 47500 | 16 | 13.5 | No | 204540945 | North | USA | Yes
EL16XC1-047-230A** | LH60/61E9 | ML196UH090XE48C | R-410A | 48000 | 16 | 13 | 46500 | 15 | 13 | No | 206190895 | North | USA,Canada | No
EL16XC1-047-230A** | LH60/61E9 | ML196UH090XE60C | R-410A | 48000 | 16 | 13 | 46500 | 15 | 13 | No | 206190914 | North | USA,Canada | No
EL16XC1-047-230A** | LH60/61E9 | ML196UH110XE60C | R-410A | 48000 | 16 | 13 | 47000 | 15 | 13.5 | No | 206190918 | North | USA,Canada | No
EL16XC1-047-230A** | LH60/61E9 | SL297UH080NV60C | R-410A | 47000 | 16 | 13 | 46500 | 15 | 12.5 | No | 204515636 | North | USA,Canada | No
EL16XC1-047-230A** | LH60/61E9 | SLP99UH090XV48C | R-410A | 48000 | 16 | 13 | 47000 | 15 | 12.5 | No | 205788053 | North | USA,Canada | No
EL16XC1-047-230A** | LH60/61E9 | SLP99UH090XV60C | R-410A | 48000 | 16 | 13 | 47000 | 15 | 12.5 | No | 205788073 | North | USA,Canada | No
EL16XC1-047-230A** | LH60/61E9 | SLP99UH110XV60C | R-410A | 48000 | 16 | 13 | 47500 | 15 | 12.5 | No | 205788093 | North | USA,Canada | No
EL16XC1-047-230A** | LH60/61W9 | EL180UH100NE60C | R-410A | 48000 | 16 | 13 | 47000 | 15 | 12.5 | No | 203999929 | North | USA | No
EL16XC1-047-230A** | LH60/61W9 | EL195UH100NE60C | R-410A | 47000 | 16 | 13 | 46500 | 15 | 13 | No | 203999935 | North | USA,Canada | No
EL16XC1-047-230A** | LH60/61W9 | ML180UH070V48B | R-410A | 48000 | 16 | 13 | 47500 | 15 | 12.5 | No | 204540917 | North | USA | No
EL16XC1-047-230A** | LH60/61W9 | ML180UH110V60C | R-410A | 48000 | 16 | 13 | 47500 | 16 | 13.5 | No | 204540944 | North | USA | Yes
EL16XC1-047-230A** | LH60/61W9 | ML196UH090XE48C | R-410A | 48000 | 16 | 13 | 46500 | 15 | 13 | No | 206190894 | North | USA,Canada | No
EL16XC1-047-230A** | LH60/61W9 | ML196UH090XE60C | R-410A | 48000 | 16 | 13 | 46500 | 15 | 13 | No | 206190913 | North | USA,Canada | No
EL16XC1-047-230A** | LH60/61W9 | ML196UH110XE60C | R-410A | 48000 | 16 | 13 | 47000 | 15 | 13.5 | No | 206190917 | North | USA,Canada | No
EL16XC1-047-230A** | LH60/61W9 | SL297UH080NV60C | R-410A | 47000 | 16 | 13 | 46500 | 15 | 12.5 | No | 204515635 | North | USA,Canada | No
EL16XC1-047-230A** | LH60/61W9 | SLP99UH090XV48C | R-410A | 48000 | 16 | 13 | 47000 | 15 | 12.5 | No | 205753691 | North | USA,Canada | No
EL16XC1-047-230A** | LH60/61W9 | SLP99UH090XV60C | R-410A | 48000 | 16 | 13 | 47000 | 15 | 12.5 | No | 205788072 | North | USA,Canada | No
EL16XC1-047-230A** | LH60/61W9 | SLP99UH110XV60C | R-410A | 48000 | 16 | 13 | 47500 | 15 | 12.5 | No | 205788092 | North | USA,Canada | No
EL16XC1-047-230A** | LP40/60R9 | ML196UH135XE60D | R-410A | 47500 | 16 | 13 | 46500 | 15 | 12 | No | 207493951 | North | USA,Canada | No
EL16XC1-047-230A** | LP40/60R9 | SLP99UH135XV60D | R-410A | 47000 | 15 | 12.2 | 46500 | 14.5 | 12 | No | 207494076 | North | USA,Canada | No
EL16XC1-047-230A** | LP41/49X9 | EL280UH090E48B | R-410A | 46500 | 15 | 12.5 | 45500 | 14.5 | 12 | No | 207493823 | North | USA | No
EL16XC1-047-230A** | LP41/49X9 | EL280UH090XE48B | R-410A | 46500 | 15 | 12.5 | 45500 | 14.5 | 12 | No | 207493824 | North | USA | No
EL16XC1-047-230A** | LP41/49X9 | ML180UH070V48B | R-410A | 46500 | 15 | 12.5 | 45500 | 14.5 | 12 | No | 207493873 | North | USA | No
EL16XC1-047-230A** | LP41/49X9 | ML180UH090E48B | R-410A | 46500 | 15 | 12.5 | 45500 | 14.5 | 12 | No | 207493875 | North | USA | No
EL16XC1-047-230A** | LP41/49X9 | ML180UH090V48B | R-410A | 46500 | 15 | 12.5 | 46000 | 14 | 12 | No | 207493888 | North | USA | No
EL16XC1-047-230A** | LP41/49X9 | ML180UH090XE48B | R-410A | 46500 | 15 | 12.5 | 45500 | 14.5 | 12 | No | 207493889 | North | USA | No
EL16XC1-047-230A** | LP41/49X9 | ML196UH070XE48B | R-410A | 45000 | 14.5 | 12.2 | 45000 | 14 | 12 | No | 207493932 | North | USA,Canada | No
EL16XC1-047-230A** | LP41/49X9 | ML196UH090XE48C | R-410A | 46500 | 15 | 12.5 | 44500 | 15 | 11.7 | No | 207656605 | North | USA,Canada | No
EL16XC1-047-230A** | LP41/49X9 | SL280UH080NV48B | R-410A | 46500 | 15 | 12.5 | 45500 | 14 | 12 | No | 207493966 | North | USA | No
EL16XC1-047-230A** | LP41/49X9 | SL280UH080NV48B | R-410A | 46500 | 15 | 12.5 | 45500 | 14 | 12 | No | 207493965 | North | USA | No
EL16XC1-047-230A** | LP41/49X9 | SL280UH090V48B | R-410A | 46500 | 14.5 | 12.2 | 46000 | 14 | 12 | No | 207493979 | North | USA | No
EL16XC1-047-230A** | LP41/49X9 | SL280UH090XV48B | R-410A | 46500 | 14.5 | 12.2 | 46000 | 14 | 12 | No | 207493987 | North | USA | No
EL16XC1-047-230A** | LP41/61R9 | EL180UH100NE60C | R-410A | 47000 | 15 | 12.5 | 46000 | 14.5 | 12 | No | 207493783 | North | USA | No
EL16XC1-047-230A** | LP41/61R9 | EL195UH100NE60C | R-410A | 45500 | 15 | 12.5 | 45000 | 14.5 | 12 | No | 207493800 | North | USA,Canada | No
EL16XC1-047-230A** | LP41/61R9 | EL195UH100NE60C | R-410A | 45500 | 15 | 12.5 | 46000 | 14.5 | 12 | No | 207493806 | North | USA,Canada | No
EL16XC1-047-230A** | LP41/61R9 | EL196UH090XE48C | R-410A | 46500 | 15 | 12.5 | 45500 | 15 | 12 | No | 207493812 | North | USA,Canada | No
EL16XC1-047-230A** | LP41/61R9 | EL196UH110XE60C | R-410A | 47000 | 15 | 12.5 | 46000 | 15 | 12.5 | No | 207493817 | North | USA,Canada | No
EL16XC1-047-230A** | LP41/61R9 | EL280UH090E48B | R-410A | 46500 | 15 | 12.5 | 45500 | 14.5 | 12 | No | 207569826 | North | USA | No
EL16XC1-047-230A** | LP41/61R9 | EL280UH090XE48B | R-410A | 46500 | 15 | 12.5 | 45500 | 14.5 | 12 | No | 207569827 | North | USA | No
EL16XC1-047-230A** | LP41/61R9 | EL280UH110E48C | R-410A | 47000 | 15 | 12.5 | 46500 | 15 | 12.5 | No | 207493826 | North | USA | No
EL16XC1-047-230A** | LP41/61R9 | EL280UH110E60C | R-410A | 47000 | 15 | 12.5 | 46000 | 15 | 12.5 | No | 207493832 | North | USA | No
EL16XC1-047-230A** | LP41/61R9 | EL280UH110XE60C | R-410A | 47000 | 15 | 12.5 | 46000 | 15 | 12.5 | No | 207493838 | North | USA | No
EL16XC1-047-230A** | LP41/61R9 | EL296UH090XE48C | R-410A | 46500 | 15 | 12.5 | 45500 | 15 | 12 | No | 207493843 | North | USA,Canada | No
EL16XC1-047-230A** | LP41/61R9 | EL296UH090XV48C | R-410A | 46500 | 15 | 12.5 | 46000 | 14.5 | 12 | No | 207493850 | North | USA,Canada | No
EL16XC1-047-230A** | LP41/61R9 | EL296UH090XV60C | R-410A | 46500 | 15 | 12.5 | 46000 | 14.5 | 12 | No | 207493856 | North | USA,Canada | No
EL16XC1-047-230A** | LP41/61R9 | EL296UH110XE60C | R-410A | 47000 | 15 | 12.5 | 45500 | 14.5 | 12 | No | 207493861 | North | USA,Canada | No
EL16XC1-047-230A** | LP41/61R9 | EL296UH110XV60C | R-410A | 46500 | 15 | 12.5 | 46500 | 14.5 | 12 | No | 207493867 | North | USA,Canada | No
EL16XC1-047-230A** | LP41/61R9 | ML180UH070V48B | R-410A | 46500 | 15 | 12.5 | 45500 | 14.5 | 12.5 | No | 207569828 | North | USA | No
EL16XC1-047-230A** | LP41/61R9 | ML180UH090E48B | R-410A | 46500 | 15 | 12.5 | 45500 | 14.5 | 12 | No | 207569829 | North | USA | No
EL16XC1-047-230A** | LP41/61R9 | ML180UH090E60C | R-410A | 46500 | 15 | 12.5 | 45500 | 15 | 12.5 | No | 207493876 | North | USA | No
EL16XC1-047-230A** | LP41/61R9 | ML180UH090V48B | R-410A | 46500 | 15 | 12.5 | 46000 | 14.5 | 12 | No | 207569830 | North | USA | No
EL16XC1-047-230A** | LP41/61R9 | ML180UH090XE48B | R-410A | 46500 | 15 | 12.5 | 45500 | 14.5 | 12 | No | 207569831 | North | USA | No
EL16XC1-047-230A** | LP41/61R9 | ML180UH110E60C | R-410A | 47000 | 15 | 12.5 | 46500 | 15 | 12 | No | 207493897 | North | USA | No
EL16XC1-047-230A** | LP41/61R9 | ML180UH110V60C | R-410A | 47000 | 15 | 12.5 | 46500 | 15 | 12.5 | No | 207493903 | North | USA | No
EL16XC1-047-230A** | LP41/61R9 | ML180UH110XE60C | R-410A | 47000 | 15 | 12.5 | 46500 | 15 | 12 | No | 207493908 | North | USA | No
EL16XC1-047-230A** | LP41/61R9 | ML193UH090XE48C | R-410A | 46500 | 15 | 12.5 | 45500 | 14.5 | 12 | No | 207493914 | North | USA | No
EL16XC1-047-230A** | LP41/61R9 | ML193UH110XE48C | R-410A | 47000 | 15 | 12.5 | 46000 | 15 | 12 | No | 207493920 | North | USA | No
EL16XC1-047-230A** | LP41/61R9 | ML193UH110XE60C | R-410A | 45500 | 15 | 12.5 | 44000 | 14.5 | 12.5 | No | 207493926 | North | USA | No
EL16XC1-047-230A** | LP41/61R9 | ML196UH070XE48B | R-410A | 45000 | 14.5 | 12.2 | 45000 | 14 | 12 | No | 207569832 | North | USA,Canada | No
EL16XC1-047-230A** | LP41/61R9 | ML196UH090XE48C | R-410A | 46500 | 15 | 12.5 | 45500 | 15 | 12 | No | 207493934 | North | USA,Canada | No
EL16XC1-047-230A** | LP41/61R9 | ML196UH090XE60C | R-410A | 47000 | 15 | 12.5 | 44000 | 15 | 12.5 | No | 207493939 | North | USA,Canada | No
EL16XC1-047-230A** | LP41/61R9 | ML196UH110XE60C | R-410A | 47000 | 15 | 12.5 | 46000 | 15 | 12.5 | No | 207493946 | North | USA,Canada | No
EL16XC1-047-230A** | LP41/61R9 | ML296UH090XV48C | R-410A | 46500 | 15 | 12.5 | 46500 | 14.5 | 12 | No | 207493953 | North | USA,Canada | No
EL16XC1-047-230A** | LP41/61R9 | ML296UH110XV60C | R-410A | 46500 | 15 | 12.5 | 46500 | 14.5 | 12 | No | 207493959 | North | USA,Canada | No
EL16XC1-047-230A** | LP41/61R9 | SL280UH080NV48B | R-410A | 46500 | 15 | 12.5 | 45500 | 14.5 | 12 | No | 207569834 | North | USA | No
EL16XC1-047-230A** | LP41/61R9 | SL280UH080NV48B | R-410A | 46500 | 15 | 12.5 | 45500 | 14.5 | 12 | No | 207569833 | North | USA | No
EL16XC1-047-230A** | LP41/61R9 | SL280UH080NV60C | R-410A | 47000 | 15 | 12.5 | 46500 | 14.5 | 12 | No | 207493968 | North | USA | No
EL16XC1-047-230A** | LP41/61R9 | SL280UH080NV60C | R-410A | 46500 | 15 | 12.5 | 46000 | 14.5 | 12 | No | 207493974 | North | USA | No
EL16XC1-047-230A** | LP41/61R9 | SL280UH090V48B | R-410A | 46500 | 14.5 | 12.2 | 46000 | 14 | 12 | No | 207569835 | North | USA | No
EL16XC1-047-230A** | LP41/61R9 | SL280UH090V60C | R-410A | 47000 | 15 | 12.5 | 46500 | 14.5 | 12 | No | 207493981 | North | USA | No
EL16XC1-047-230A** | LP41/61R9 | SL280UH090XV48B | R-410A | 46500 | 15 | 12.2 | 46000 | 14 | 12 | No | 207569836 | North | USA | No
EL16XC1-047-230A** | LP41/61R9 | SL280UH090XV60C | R-410A | 47000 | 15 | 12.5 | 46500 | 14.5 | 12 | No | 207493988 | North | USA | No
EL16XC1-047-230A** | LP41/61R9 | SL280UH100NV60C | R-410A | 46000 | 15 | 12.5 | 45500 | 14.5 | 12 | No | 207493999 | North | USA | No
EL16XC1-047-230A** | LP41/61R9 | SL280UH110V60C | R-410A | 47000 | 15 | 12.5 | 46500 | 14.5 | 12 | No | 207494005 | North | USA | No
EL16XC1-047-230A** | LP41/61R9 | SL280UH110XV60C | R-410A | 47000 | 15 | 12.5 | 46500 | 14.5 | 12 | No | 207494011 | North | USA | No
EL16XC1-047-230A** | LP41/61R9 | SL297UH080NV48C | R-410A | 46000 | 15 | 12.5 | 46000 | 14.5 | 12 | No | 207494023 | North | USA,Canada | No
EL16XC1-047-230A** | LP41/61R9 | SL297UH080NV60C | R-410A | 46000 | 15 | 12.5 | 46000 | 14.5 | 12 | No | 207494028 | North | USA,Canada | No
EL16XC1-047-230A** | LP41/61R9 | SL297UH080NV60C | R-410A | 46000 | 15 | 12.5 | 46000 | 14.5 | 12 | No | 207494034 | North | USA,Canada | No
EL16XC1-047-230A** | LP41/61R9 | SLP99UH090XV48C | R-410A | 46500 | 15 | 12.5 | 46000 | 14.5 | 12 | No | 207494058 | North | USA,Canada | No
EL16XC1-047-230A** | LP41/61R9 | SLP99UH090XV60C | R-410A | 46500 | 15 | 12.5 | 46000 | 14.5 | 12 | No | 207494064 | North | USA,Canada | No
EL16XC1-047-230A** | LP41/61R9 | SLP99UH110XV60C | R-410A | 47000 | 15 | 12.5 | 46500 | 14.5 | 12 | No | 207494070 | North | USA,Canada | No
EL16XC1-047-230A** | LP42/62W9 | EL180UH100NE60C | R-410A | 48000 | 16 | 13 | 46500 | 14.5 | 12.5 | No | 207493784 | North | USA | No
EL16XC1-047-230A** | LP42/62W9 | EL195UH100NE60C | R-410A | 47000 | 15 | 12.5 | 46500 | 15 | 12.5 | No | 207493807 | North | USA,Canada | No
EL16XC1-047-230A** | LP42/62W9 | EL195UH100NE60C | R-410A | 45500 | 15 | 12.5 | 45000 | 15 | 12.5 | No | 207493802 | North | USA,Canada | No
EL16XC1-047-230A** | LP42/62W9 | EL196UH090XE48C | R-410A | 48000 | 15 | 12.5 | 45000 | 15 | 13 | No | 207493813 | North | USA,Canada | No
EL16XC1-047-230A** | LP42/62W9 | EL196UH110XE60C | R-410A | 48000 | 16 | 13 | 47000 | 15 | 13 | No | 207493819 | North | USA,Canada | No
EL16XC1-047-230A** | LP42/62W9 | EL280UH110E48C | R-410A | 48000 | 15 | 12.5 | 47500 | 15 | 13 | No | 207493827 | North | USA | No
EL16XC1-047-230A** | LP42/62W9 | EL280UH110E60C | R-410A | 48000 | 16 | 13 | 47000 | 15 | 13 | No | 207493833 | North | USA | No
EL16XC1-047-230A** | LP42/62W9 | EL280UH110XE60C | R-410A | 48000 | 16 | 13 | 47000 | 15 | 13 | No | 207493839 | North | USA | No
EL16XC1-047-230A** | LP42/62W9 | EL296UH090XE48C | R-410A | 48000 | 15 | 12.5 | 45000 | 15 | 13 | No | 207493845 | North | USA,Canada | No
EL16XC1-047-230A** | LP42/62W9 | EL296UH090XV48C | R-410A | 47500 | 15 | 12.5 | 46500 | 14.5 | 12.5 | No | 207493851 | North | USA,Canada | No
EL16XC1-047-230A** | LP42/62W9 | EL296UH090XV60C | R-410A | 47500 | 15 | 12.5 | 46500 | 14.5 | 12.5 | No | 207493857 | North | USA,Canada | No
EL16XC1-047-230A** | LP42/62W9 | EL296UH110XE60C | R-410A | 48000 | 16 | 13 | 45500 | 15 | 13 | No | 207493863 | North | USA,Canada | No
EL16XC1-047-230A** | LP42/62W9 | EL296UH110XV60C | R-410A | 47500 | 15 | 12.5 | 47000 | 14.5 | 12.5 | No | 207493869 | North | USA,Canada | No
EL16XC1-047-230A** | LP42/62W9 | ML180UH070V48B | R-410A | 48000 | 15 | 12.5 | 45500 | 15 | 12.5 | No | 207656594 | North | USA | No
EL16XC1-047-230A** | LP42/62W9 | ML180UH090E48B | R-410A | 47500 | 15 | 12.5 | 45500 | 15 | 13 | No | 207656596 | North | USA | No
EL16XC1-047-230A** | LP42/62W9 | ML180UH090E60C | R-410A | 48000 | 16 | 13 | 46500 | 15 | 13 | No | 207493884 | North | USA | No
EL16XC1-047-230A** | LP42/62W9 | ML180UH090V48B | R-410A | 47500 | 15 | 12.5 | 46000 | 14.5 | 12.5 | No | 207656599 | North | USA | No
EL16XC1-047-230A** | LP42/62W9 | ML180UH090XE48B | R-410A | 47500 | 15 | 12.5 | 45500 | 15 | 13 | No | 207656601 | North | USA | No
EL16XC1-047-230A** | LP42/62W9 | ML180UH110E60C | R-410A | 47000 | 15 | 12.5 | 46000 | 15 | 12.5 | No | 207493892 | North | USA | No
EL16XC1-047-230A** | LP42/62W9 | ML180UH110V60C | R-410A | 48000 | 16 | 13 | 44500 | 15 | 13.5 | No | 207493904 | North | USA | No
EL16XC1-047-230A** | LP42/62W9 | ML180UH110XE60C | R-410A | 48000 | 16 | 13 | 47500 | 15 | 12.5 | No | 207493910 | North | USA | No
EL16XC1-047-230A** | LP42/62W9 | ML193UH090XE48C | R-410A | 48000 | 15 | 12.5 | 45500 | 15 | 13 | No | 207493916 | North | USA | No
EL16XC1-047-230A** | LP42/62W9 | ML193UH110XE48C | R-410A | 48000 | 15 | 12.5 | 45500 | 15 | 13 | No | 207493922 | North | USA | No
EL16XC1-047-230A** | LP42/62W9 | ML193UH110XE60C | R-410A | 45500 | 15 | 12.5 | 44000 | 15 | 12.5 | No | 207493928 | North | USA | No
EL16XC1-047-230A** | LP42/62W9 | ML196UH070XE48B | R-410A | 45000 | 15 | 12.5 | 45000 | 14.5 | 12.5 | No | 207656604 | North | USA,Canada | No
EL16XC1-047-230A** | LP42/62W9 | ML196UH090XE48C | R-410A | 48000 | 15 | 12.5 | 45000 | 15 | 13 | No | 207493935 | North | USA,Canada | No
EL16XC1-047-230A** | LP42/62W9 | ML196UH090XE60C | R-410A | 48000 | 15 | 12.5 | 45000 | 15 | 13 | No | 207493941 | North | USA,Canada | No
EL16XC1-047-230A** | LP42/62W9 | ML196UH110XE60C | R-410A | 48000 | 16 | 13 | 47000 | 15 | 13 | No | 207493947 | North | USA,Canada | No
EL16XC1-047-230A** | LP42/62W9 | ML296UH090XV48C | R-410A | 47000 | 15 | 12.5 | 47000 | 14.5 | 12.5 | No | 207493954 | North | USA,Canada | No
EL16XC1-047-230A** | LP42/62W9 | ML296UH110XV60C | R-410A | 47000 | 15 | 12.5 | 46500 | 15 | 12.5 | No | 207493960 | North | USA,Canada | No
EL16XC1-047-230A** | LP42/62W9 | SL280UH080NV48B | R-410A | 47500 | 15 | 12.5 | 45500 | 14.5 | 12.5 | No | 207826938 | North | USA | No
EL16XC1-047-230A** | LP42/62W9 | SL280UH080NV48B | R-410A | 46500 | 15 | 12.5 | 45500 | 14.5 | 12.5 | No | 207826941 | North | USA | No
EL16XC1-047-230A** | LP42/62W9 | SL280UH080NV60C | R-410A | 48000 | 16 | 13 | 47500 | 15 | 12.5 | No | 207493969 | North | USA | No
EL16XC1-047-230A** | LP42/62W9 | SL280UH090V60C | R-410A | 48000 | 16 | 13 | 46000 | 15 | 13 | No | 207493982 | North | USA | No
EL16XC1-047-230A** | LP42/62W9 | SL280UH090XV60C | R-410A | 48000 | 16 | 13 | 47500 | 15 | 12.5 | No | 207493990 | North | USA | No
EL16XC1-047-230A** | LP42/62W9 | SL280UH100NV60C | R-410A | 48000 | 16 | 13 | 46000 | 15 | 13 | No | 207493994 | North | USA | No
EL16XC1-047-230A** | LP42/62W9 | SL280UH110V60C | R-410A | 48000 | 16 | 13 | 46000 | 15 | 13 | No | 207494006 | North | USA | No
EL16XC1-047-230A** | LP42/62W9 | SL280UH110XV60C | R-410A | 48000 | 16 | 13 | 47500 | 15 | 12.5 | No | 207494012 | North | USA | No
EL16XC1-047-230A** | LP42/62W9 | SL297UH080NV48C | R-410A | 46500 | 15 | 12.5 | 46000 | 15 | 12.5 | No | 207494024 | North | USA,Canada | No
EL16XC1-047-230A** | LP42/62W9 | SL297UH080NV60C | R-410A | 47000 | 15 | 12.5 | 46000 | 15 | 12.5 | No | 207494036 | North | USA,Canada | No
EL16XC1-047-230A** | LP42/62W9 | SLP99UH090XV48C | R-410A | 48000 | 15 | 12.5 | 46500 | 14.5 | 12.5 | No | 207494059 | North | USA,Canada | No
EL16XC1-047-230A** | LP42/62W9 | SLP99UH090XV60C | R-410A | 48000 | 15 | 12.5 | 46500 | 14.5 | 12.5 | No | 207494065 | North | USA,Canada | No
EL16XC1-047-230A** | LP42/62W9 | SLP99UH110XV60C | R-410A | 48000 | 15 | 12.5 | 47000 | 14.5 | 12.5 | No | 207494071 | North | USA,Canada | No
EL16XC1-047-230A** | LP43/60X9 | EL180UH100NE60C | R-410A | 46500 | 15 | 12.5 | 45500 | 14.5 | 11.7 | No | 207493786 | North | USA | No
EL16XC1-047-230A** | LP43/60X9 | EL195UH100NE60C | R-410A | 45500 | 15 | 12.5 | 45000 | 14.5 | 12 | No | 207493803 | North | USA,Canada | No
EL16XC1-047-230A** | LP43/60X9 | EL195UH100NE60C | R-410A | 45500 | 15 | 12.5 | 46000 | 14.5 | 12 | No | 207493809 | North | USA,Canada | No
EL16XC1-047-230A** | LP43/60X9 | EL196UH090XE48C | R-410A | 46500 | 15 | 12.5 | 45000 | 15 | 12 | No | 207493814 | North | USA,Canada | No
EL16XC1-047-230A** | LP43/60X9 | EL196UH110XE60C | R-410A | 47000 | 15 | 12.5 | 45500 | 15 | 12.5 | No | 207493820 | North | USA,Canada | No
EL16XC1-047-230A** | LP43/60X9 | EL280UH110E48C | R-410A | 47000 | 15 | 12.5 | 46000 | 15 | 12.5 | No | 207493829 | North | USA | No
EL16XC1-047-230A** | LP43/60X9 | EL280UH110E60C | R-410A | 46500 | 15 | 12.5 | 46000 | 15 | 12.5 | No | 207493835 | North | USA | No
EL16XC1-047-230A** | LP43/60X9 | EL280UH110XE60C | R-410A | 46500 | 15 | 12.5 | 46000 | 15 | 12.5 | No | 207493841 | North | USA | No
EL16XC1-047-230A** | LP43/60X9 | EL296UH090XE48C | R-410A | 46500 | 15 | 12.5 | 45000 | 15 | 12 | No | 207493847 | North | USA,Canada | No
EL16XC1-047-230A** | LP43/60X9 | EL296UH090XV48C | R-410A | 46500 | 15 | 12.5 | 46000 | 14.5 | 12 | No | 207493852 | North | USA,Canada | No
EL16XC1-047-230A** | LP43/60X9 | EL296UH090XV60C | R-410A | 46500 | 15 | 12.5 | 46000 | 14.5 | 12 | No | 207493858 | North | USA,Canada | No
EL16XC1-047-230A** | LP43/60X9 | EL296UH110XE60C | R-410A | 47000 | 15 | 12.5 | 45500 | 14.5 | 12 | No | 207493864 | North | USA,Canada | No
EL16XC1-047-230A** | LP43/60X9 | EL296UH110XV60C | R-410A | 46500 | 15 | 12.5 | 46000 | 14.5 | 12 | No | 207493870 | North | USA,Canada | No
EL16XC1-047-230A** | LP43/60X9 | ML180UH070V48B | R-410A | 46500 | 15 | 12.5 | 45500 | 14.5 | 12 | No | 207656593 | North | USA | No
EL16XC1-047-230A** | LP43/60X9 | ML180UH090E48B | R-410A | 46500 | 15 | 12.5 | 45500 | 14.5 | 12 | No | 207656595 | North | USA | No
EL16XC1-047-230A** | LP43/60X9 | ML180UH090E60C | R-410A | 47000 | 15 | 12.5 | 45500 | 15 | 12.5 | No | 207493885 | North | USA | No
EL16XC1-047-230A** | LP43/60X9 | ML180UH090V48B | R-410A | 46500 | 15 | 12.5 | 45000 | 14.5 | 12 | No | 207656598 | North | USA | No
EL16XC1-047-230A** | LP43/60X9 | ML180UH090XE48B | R-410A | 46500 | 15 | 12.5 | 45500 | 14.5 | 12 | No | 207656600 | North | USA | No
EL16XC1-047-230A** | LP43/60X9 | ML180UH110E60C | R-410A | 47000 | 14.5 | 12.2 | 46000 | 14.5 | 12 | No | 207493894 | North | USA | No
EL16XC1-047-230A** | LP43/60X9 | ML180UH110V60C | R-410A | 47000 | 15 | 12.5 | 46000 | 15 | 12.5 | No | 207493906 | North | USA | No
EL16XC1-047-230A** | LP43/60X9 | ML180UH110XE60C | R-410A | 46500 | 15 | 12.5 | 46000 | 15 | 12 | No | 207493912 | North | USA | No
EL16XC1-047-230A** | LP43/60X9 | ML193UH090XE48C | R-410A | 46500 | 15 | 12.5 | 45500 | 14.5 | 12 | No | 207493917 | North | USA | No
EL16XC1-047-230A** | LP43/60X9 | ML193UH110XE48C | R-410A | 47000 | 15 | 12.5 | 45500 | 15 | 12 | No | 207493923 | North | USA | No
EL16XC1-047-230A** | LP43/60X9 | ML193UH110XE60C | R-410A | 45500 | 15 | 12.5 | 44000 | 14.5 | 12.5 | No | 207493929 | North | USA | No
EL16XC1-047-230A** | LP43/60X9 | ML196UH070XE48B | R-410A | 45000 | 14.5 | 12.2 | 45000 | 14 | 12 | No | 207656603 | North | USA,Canada | No
EL16XC1-047-230A** | LP43/60X9 | ML196UH090XE48C | R-410A | 46500 | 15 | 12.5 | 45000 | 15 | 12 | No | 207493937 | North | USA,Canada | No
EL16XC1-047-230A** | LP43/60X9 | ML196UH090XE60C | R-410A | 47000 | 15 | 12.5 | 43500 | 14.5 | 12.5 | No | 207493943 | North | USA,Canada | No
EL16XC1-047-230A** | LP43/60X9 | ML196UH110XE60C | R-410A | 47000 | 15 | 12.5 | 45500 | 15 | 12.5 | No | 207493949 | North | USA,Canada | No
EL16XC1-047-230A** | LP43/60X9 | ML296UH090XV48C | R-410A | 46500 | 15 | 12.5 | 46500 | 14.5 | 12 | No | 207493956 | North | USA,Canada | No
EL16XC1-047-230A** | LP43/60X9 | ML296UH110XV60C | R-410A | 46500 | 15 | 12.5 | 46500 | 14.5 | 12 | No | 207493962 | North | USA,Canada | No
EL16XC1-047-230A** | LP43/60X9 | SL280UH080NV48B | R-410A | 46500 | 15 | 12.5 | 45500 | 14 | 12 | No | 207826937 | North | USA | No
EL16XC1-047-230A** | LP43/60X9 | SL280UH080NV60C | R-410A | 47000 | 15 | 12.5 | 46500 | 14.5 | 12 | No | 207493971 | North | USA | No
EL16XC1-047-230A** | LP43/60X9 | SL280UH090V60C | R-410A | 47000 | 15 | 12.5 | 46500 | 14.5 | 12 | No | 207493984 | North | USA | No
EL16XC1-047-230A** | LP43/60X9 | SL280UH090XV60C | R-410A | 46500 | 15 | 12.5 | 46000 | 14.5 | 12 | No | 207493991 | North | USA | No
EL16XC1-047-230A** | LP43/60X9 | SL280UH100NV60C | R-410A | 47000 | 15 | 12.5 | 46000 | 15 | 12 | No | 207493996 | North | USA | No
EL16XC1-047-230A** | LP43/60X9 | SL280UH110V60C | R-410A | 47000 | 15 | 12.5 | 46000 | 14.5 | 12 | No | 207494008 | North | USA | No
EL16XC1-047-230A** | LP43/60X9 | SL280UH110XV60C | R-410A | 46500 | 15 | 12.5 | 46000 | 14.5 | 12 | No | 207494014 | North | USA | No
EL16XC1-047-230A** | LP43/60X9 | SL297UH080NV48C | R-410A | 46000 | 15 | 12.5 | 46000 | 14.5 | 12 | No | 207494026 | North | USA,Canada | No
EL16XC1-047-230A** | LP43/60X9 | SL297UH080NV48C | R-410A | 46000 | 15 | 12.5 | 46000 | 14.5 | 12 | No | 207494020 | North | USA,Canada | No
EL16XC1-047-230A** | LP43/60X9 | SL297UH080NV60C | R-410A | 46000 | 15 | 12.5 | 46000 | 14.5 | 12 | No | 207494037 | North | USA,Canada | No
EL16XC1-047-230A** | LP43/60X9 | SL297UH080NV60C | R-410A | 46000 | 15 | 12.5 | 46000 | 14.5 | 12 | No | 207494032 | North | USA,Canada | No
EL16XC1-047-230A** | LP43/60X9 | SLP99UH090XV48C | R-410A | 46500 | 15 | 12.5 | 46000 | 14.5 | 12 | No | 207494061 | North | USA,Canada | No
EL16XC1-047-230A** | LP43/60X9 | SLP99UH090XV60C | R-410A | 46500 | 15 | 12.5 | 46000 | 14.5 | 12 | No | 207494067 | North | USA,Canada | No
EL16XC1-047-230A** | LP43/60X9 | SLP99UH110XV60C | R-410A | 47000 | 15 | 12.5 | 46000 | 14.5 | 12 | No | 207494073 | North | USA,Canada | No
EL16XC1-047-230A** | LP60/61W9 | EL180UH100NE60C | R-410A | 48000 | 16 | 13 | 47000 | 15 | 12.5 | No | 207493787 | North | USA | No
EL16XC1-047-230A** | LP60/61W9 | EL195UH100NE60C | R-410A | 47000 | 16 | 13 | 46500 | 15 | 13 | No | 207493810 | North | USA,Canada | No
EL16XC1-047-230A** | LP60/61W9 | EL196UH090XE48C | R-410A | 48000 | 16 | 13 | 46500 | 15 | 13 | No | 207493816 | North | USA,Canada | No
EL16XC1-047-230A** | LP60/61W9 | EL196UH110XE60C | R-410A | 48000 | 16 | 13 | 47000 | 15 | 13.5 | No | 207493821 | North | USA,Canada | No
EL16XC1-047-230A** | LP60/61W9 | EL280UH110E48C | R-410A | 48000 | 16 | 13 | 47500 | 16 | 13.5 | No | 207493830 | North | USA | Yes
EL16XC1-047-230A** | LP60/61W9 | EL280UH110E60C | R-410A | 48000 | 16 | 13 | 47000 | 16 | 13.5 | No | 207493836 | North | USA | Yes
EL16XC1-047-230A** | LP60/61W9 | EL280UH110XE60C | R-410A | 48000 | 16 | 13 | 47000 | 16 | 13.5 | No | 207493842 | North | USA | Yes
EL16XC1-047-230A** | LP60/61W9 | EL296UH090XE48C | R-410A | 48000 | 16 | 13 | 46500 | 15 | 13 | No | 207493848 | North | USA,Canada | No
EL16XC1-047-230A** | LP60/61W9 | EL296UH090XV48C | R-410A | 47000 | 16 | 13 | 46500 | 15 | 12.5 | No | 207493854 | North | USA,Canada | No
EL16XC1-047-230A** | LP60/61W9 | EL296UH090XV60C | R-410A | 47500 | 16 | 13 | 46500 | 15 | 12.5 | No | 207493860 | North | USA,Canada | No
EL16XC1-047-230A** | LP60/61W9 | EL296UH110XE60C | R-410A | 48000 | 16 | 13 | 46500 | 15 | 13 | No | 207493866 | North | USA,Canada | No
EL16XC1-047-230A** | LP60/61W9 | EL296UH110XV60C | R-410A | 46500 | 16 | 13 | 47000 | 15 | 12.5 | No | 207493872 | North | USA,Canada | No
EL16XC1-047-230A** | LP60/61W9 | ML180UH090E48B | R-410A | 47500 | 16 | 13 | 46000 | 15 | 13 | No | 207656597 | North | USA | No
EL16XC1-047-230A** | LP60/61W9 | ML180UH090E60C | R-410A | 48000 | 16 | 13 | 46500 | 16 | 13.5 | No | 207493886 | North | USA | Yes
EL16XC1-047-230A** | LP60/61W9 | ML180UH090XE48B | R-410A | 47500 | 16 | 13 | 46000 | 15 | 13 | No | 207656602 | North | USA | No
EL16XC1-047-230A** | LP60/61W9 | ML180UH110E60C | R-410A | 48000 | 16 | 13 | 47500 | 15 | 13 | No | 207493901 | North | USA | No
EL16XC1-047-230A** | LP60/61W9 | ML180UH110V60C | R-410A | 48000 | 16 | 13 | 47500 | 16 | 13.5 | No | 207493907 | North | USA | Yes
EL16XC1-047-230A** | LP60/61W9 | ML180UH110XE60C | R-410A | 48000 | 16 | 13 | 47500 | 15 | 13 | No | 207493913 | North | USA | No
EL16XC1-047-230A** | LP60/61W9 | ML193UH090XE48C | R-410A | 48000 | 16 | 13 | 46500 | 15 | 13 | No | 207493919 | North | USA | No
EL16XC1-047-230A** | LP60/61W9 | ML193UH110XE48C | R-410A | 48000 | 16 | 13 | 47000 | 15 | 13 | No | 207493925 | North | USA | No
EL16XC1-047-230A** | LP60/61W9 | ML193UH110XE60C | R-410A | 45500 | 15 | 12.5 | 44000 | 15 | 12.5 | No | 207493931 | North | USA | No
EL16XC1-047-230A** | LP60/61W9 | ML196UH090XE48C | R-410A | 48000 | 16 | 13 | 46500 | 15 | 13 | No | 207493938 | North | USA,Canada | No
EL16XC1-047-230A** | LP60/61W9 | ML196UH090XE60C | R-410A | 48000 | 16 | 13 | 46500 | 15 | 13 | No | 207493944 | North | USA,Canada | No
EL16XC1-047-230A** | LP60/61W9 | ML196UH110XE60C | R-410A | 48000 | 16 | 13 | 47000 | 15 | 13.5 | No | 207493950 | North | USA,Canada | No
EL16XC1-047-230A** | LP60/61W9 | ML296UH090XV48C | R-410A | 47000 | 16 | 13 | 47000 | 15 | 12.5 | No | 207493957 | North | USA,Canada | No
EL16XC1-047-230A** | LP60/61W9 | ML296UH110XV60C | R-410A | 47000 | 15 | 12.5 | 47000 | 15 | 12.5 | No | 207493963 | North | USA,Canada | No
EL16XC1-047-230A** | LP60/61W9 | SL280UH080NV48B | R-410A | 47500 | 16 | 13 | 45500 | 15 | 12.5 | No | 207826939 | North | USA | No
EL16XC1-047-230A** | LP60/61W9 | SL280UH080NV60C | R-410A | 48000 | 16 | 13 | 47500 | 15 | 13 | No | 207493972 | North | USA | No
EL16XC1-047-230A** | LP60/61W9 | SL280UH090V60C | R-410A | 48000 | 16 | 13 | 47500 | 15 | 13 | No | 207493985 | North | USA | No
EL16XC1-047-230A** | LP60/61W9 | SL280UH090XV60C | R-410A | 48000 | 16 | 13 | 47500 | 15 | 13 | No | 207493993 | North | USA | No
EL16XC1-047-230A** | LP60/61W9 | SL280UH100NV60C | R-410A | 46000 | 16 | 13 | 45500 | 15 | 12.5 | No | 207494003 | North | USA | No
EL16XC1-047-230A** | LP60/61W9 | SL280UH100NV60C | R-410A | 48000 | 16 | 13 | 47500 | 15 | 13 | No | 207493997 | North | USA | No
EL16XC1-047-230A** | LP60/61W9 | SL280UH110V60C | R-410A | 48000 | 16 | 13 | 47500 | 15 | 13 | No | 207494009 | North | USA | No
EL16XC1-047-230A** | LP60/61W9 | SL280UH110XV60C | R-410A | 48000 | 16 | 13 | 47500 | 15 | 13 | No | 207494015 | North | USA | No
EL16XC1-047-230A** | LP60/61W9 | SL297UH080NV48C | R-410A | 46500 | 15 | 12.5 | 46500 | 15 | 12.5 | No | 207494027 | North | USA,Canada | No
EL16XC1-047-230A** | LP60/61W9 | SL297UH080NV60C | R-410A | 47000 | 16 | 13 | 46500 | 15 | 12.5 | No | 207494039 | North | USA,Canada | No
EL16XC1-047-230A** | LP60/61W9 | SLP99UH090XV48C | R-410A | 48000 | 16 | 13 | 47000 | 15 | 12.5 | No | 207494062 | North | USA,Canada | No
EL16XC1-047-230A** | LP60/61W9 | SLP99UH090XV60C | R-410A | 48000 | 16 | 13 | 47000 | 15 | 12.5 | No | 207494068 | North | USA,Canada | No
EL16XC1-047-230A** | LP60/61W9 | SLP99UH110XV60C | R-410A | 48000 | 16 | 13 | 47500 | 15 | 12.5 | No | 207494074 | North | USA,Canada | No
EL16XC1-048-230A** | L42/49K9 | EL180UH080NE48B | R-410A | 46000 | 14.5 | 12.2 | 43500 | 14 | 11.7 | No | 202122413 | North | USA | No
EL16XC1-048-230A** | L42/49K9 | EL180UH100NE60C | R-410A | 46000 | 14.5 | 12.2 | 45000 | 13.4 | 11.7 | No | 202262992 | North | USA | No
EL16XC1-048-230A** | L42/49K9 | EL195UH100NE60C | R-410A | 45000 | 14.5 | 12.2 | 44500 | 14 | 12 | No | 201879677 | North | USA,Canada | No
EL16XC1-048-230A** | L42/49K9 | EL196UH090XE48C | R-410A | 46000 | 14.5 | 12.2 | 44500 | 14 | 12 | No | 202029299 | North | USA,Canada | No
EL16XC1-048-230A** | L42/49K9 | EL196UH110XE60C | R-410A | 46000 | 15 | 12.2 | 45000 | 14 | 12 | No | 202029321 | North | USA,Canada | No
EL16XC1-048-230A** | L42/49K9 | ML180DF110E60C | R-410A | 45500 | 14.5 | 12.2 | 45000 | 14.5 | 12 | No | 201862481 | North | USA | No
EL16XC1-048-230A** | L42/49K9 | ML180UH090E48B | R-410A | 46000 | 14.5 | 12.2 | 44500 | 14 | 12 | No | 201758635 | North | USA | No
EL16XC1-048-230A** | L42/49K9 | ML180UH090E60C | R-410A | 46000 | 15 | 12.2 | 45000 | 14.5 | 12 | No | 201758651 | North | USA | No
EL16XC1-048-230A** | L42/49K9 | ML180UH090XE48B | R-410A | 46000 | 14.5 | 12.2 | 44500 | 14 | 12 | No | 201758667 | North | USA | No
EL16XC1-048-230A** | L42/49K9 | ML180UH110E60C | R-410A | 46000 | 15 | 12.2 | 43500 | 14.5 | 12 | No | 201758683 | North | USA | No
EL16XC1-048-230A** | L42/49K9 | ML180UH110XE60C | R-410A | 46000 | 15 | 12.2 | 43500 | 14.5 | 12 | No | 201758699 | North | USA | No
EL16XC1-048-230A** | L42/49K9 | ML180UH135E60D | R-410A | 46500 | 15 | 12.5 | 45000 | 14 | 11.7 | No | 201758715 | North | USA | No
EL16XC1-048-230A** | L42/49K9 | ML196UH090XE48C | R-410A | 46000 | 14.5 | 12.2 | 44500 | 14 | 12 | No | 204540203 | North | USA,Canada | No
EL16XC1-048-230A** | L42/49K9 | SL280UH080NV48B | R-410A | 46500 | 14.5 | 12.2 | 45000 | 13.4 | 11.7 | No | 207161107 | North | USA | No
EL16XC1-048-230A** | L42/49K9 | SL280UH080NV60C | R-410A | 46500 | 15 | 12.5 | 45500 | 14 | 12 | No | 10594710 | North | USA | No
EL16XC1-048-230A** | L42/49K9 | SL280UH090V60C | R-410A | 46000 | 15 | 12.2 | 45500 | 14 | 12 | No | 201879724 | North | USA | No
EL16XC1-048-230A** | L42/49K9 | SL280UH090XV60C | R-410A | 46000 | 15 | 12.2 | 45500 | 14 | 12 | No | 201879734 | North | USA | No
EL16XC1-048-230A** | L42/49K9 | SL280UH100NV60C | R-410A | 46500 | 15 | 12.5 | 45500 | 14 | 12 | No | 10594720 | North | USA | No
EL16XC1-048-230A** | L42/49K9 | SL280UH110V60C | R-410A | 46000 | 15 | 12.2 | 45000 | 14 | 12 | No | 201879758 | North | USA | No
EL16XC1-048-230A** | L42/49K9 | SL280UH110XV60C | R-410A | 46000 | 15 | 12.2 | 45000 | 14 | 12 | No | 201879774 | North | USA | No
EL16XC1-048-230A** | L42/49K9 | SL297UH080NV48C | R-410A | 45500 | 14.5 | 12.2 | 45000 | 14 | 11.5 | No | 201879794 | North | USA,Canada | No
EL16XC1-048-230A** | L42/49K9 | SL297UH080NV60C | R-410A | 45500 | 14.5 | 12.2 | 45000 | 14 | 11.5 | No | 201879810 | North | USA,Canada | No
EL16XC1-048-230A** | L42/49L9 | EL180UH080NE48B | R-410A | 46000 | 14.5 | 12.2 | 43500 | 14 | 11.7 | No | 202122412 | North | USA | No
EL16XC1-048-230A** | L42/49L9 | EL180UH100NE60C | R-410A | 46000 | 14.5 | 12.2 | 45000 | 13.4 | 11.7 | No | 202262991 | North | USA | No
EL16XC1-048-230A** | L42/49L9 | EL195UH100NE60C | R-410A | 45000 | 14.5 | 12.2 | 44500 | 14 | 12 | No | 201879676 | North | USA,Canada | No
EL16XC1-048-230A** | L42/49L9 | EL196UH090XE48C | R-410A | 46000 | 14.5 | 12.2 | 44500 | 14 | 12 | No | 202029298 | North | USA,Canada | No
EL16XC1-048-230A** | L42/49L9 | EL196UH110XE60C | R-410A | 46000 | 15 | 12.2 | 45000 | 14 | 12 | No | 202029320 | North | USA,Canada | No
EL16XC1-048-230A** | L42/49L9 | ML180DF110E60C | R-410A | 45500 | 14.5 | 12.2 | 45000 | 14.5 | 12 | No | 201862480 | North | USA | No
EL16XC1-048-230A** | L42/49L9 | ML180UH090E48B | R-410A | 46000 | 14.5 | 12.2 | 44500 | 14 | 12 | No | 201758634 | North | USA | No
EL16XC1-048-230A** | L42/49L9 | ML180UH090E60C | R-410A | 46000 | 15 | 12.2 | 45000 | 14.5 | 12 | No | 201758650 | North | USA | No
EL16XC1-048-230A** | L42/49L9 | ML180UH090XE48B | R-410A | 46000 | 14.5 | 12.2 | 44500 | 14 | 12 | No | 201758666 | North | USA | No
EL16XC1-048-230A** | L42/49L9 | ML180UH110E60C | R-410A | 46000 | 15 | 12.2 | 43500 | 14.5 | 12 | No | 201758682 | North | USA | No
EL16XC1-048-230A** | L42/49L9 | ML180UH110XE60C | R-410A | 46000 | 15 | 12.2 | 43500 | 14.5 | 12 | No | 201758698 | North | USA | No
EL16XC1-048-230A** | L42/49L9 | ML180UH135E60D | R-410A | 46500 | 15 | 12.5 | 45000 | 14 | 11.7 | No | 201758714 | North | USA | No
EL16XC1-048-230A** | L42/49L9 | ML196UH090XE48C | R-410A | 46000 | 14.5 | 12.2 | 44500 | 14 | 12 | No | 204540202 | North | USA,Canada | No
EL16XC1-048-230A** | L42/49L9 | SL280UH080NV48B | R-410A | 46500 | 14.5 | 12.2 | 45000 | 13.4 | 11.7 | No | 207161106 | North | USA | No
EL16XC1-048-230A** | L42/49L9 | SL280UH080NV60C | R-410A | 46500 | 15 | 12.5 | 45500 | 14 | 12 | No | 201879713 | North | USA | No
EL16XC1-048-230A** | L42/49L9 | SL280UH090V60C | R-410A | 46000 | 15 | 12.2 | 45500 | 14 | 12 | No | 201879723 | North | USA | No
EL16XC1-048-230A** | L42/49L9 | SL280UH090XV60C | R-410A | 46000 | 15 | 12.2 | 45500 | 14 | 12 | No | 201879733 | North | USA | No
EL16XC1-048-230A** | L42/49L9 | SL280UH100NV60C | R-410A | 46500 | 15 | 12.5 | 45500 | 14 | 12 | No | 201879745 | North | USA | No
EL16XC1-048-230A** | L42/49L9 | SL280UH110V60C | R-410A | 46000 | 15 | 12.2 | 45000 | 14 | 12 | No | 201879757 | North | USA | No
EL16XC1-048-230A** | L42/49L9 | SL280UH110XV60C | R-410A | 46000 | 15 | 12.2 | 45000 | 14 | 12 | No | 201879773 | North | USA | No
EL16XC1-048-230A** | L42/49L9 | SL297UH080NV48C | R-410A | 45500 | 14.5 | 12.2 | 45000 | 14 | 11.5 | No | 201879793 | North | USA,Canada | No
EL16XC1-048-230A** | L42/49L9 | SL297UH080NV60C | R-410A | 45500 | 14.5 | 12.2 | 45000 | 14 | 11.5 | No | 201879809 | North | USA,Canada | No
EL16XC1-048-230A** | L42/60S9 | EL180UH100NE60C | R-410A | 46000 | 14.5 | 12.2 | 45000 | 13.4 | 11.7 | No | 202262990 | North | USA | No
EL16XC1-048-230A** | L42/60S9 | EL195UH100NE60C | R-410A | 45000 | 14.5 | 12.2 | 44500 | 14 | 12 | No | 201879675 | North | USA,Canada | No
EL16XC1-048-230A** | L42/60S9 | EL280UH110E48C | R-410A | 46500 | 14.5 | 12.2 | 45000 | 14 | 12 | No | 203051506 | North | USA | No
EL16XC1-048-230A** | L42/60S9 | EL280UH110XE60C | R-410A | 46000 | 14.5 | 12.2 | 44500 | 14.5 | 12 | No | 203355895 | North | USA | No
EL16XC1-048-230A** | L42/60S9 | ML180DF110E60C | R-410A | 45500 | 14.5 | 12.2 | 45000 | 14.5 | 12 | No | 201862479 | North | USA | No
EL16XC1-048-230A** | L42/60S9 | ML180UH110V60C | R-410A | 46500 | 14.5 | 12.2 | 45500 | 14 | 12 | No | 204540953 | North | USA | No
EL16XC1-048-230A** | L42/60S9 | ML193UH090XE48C | R-410A | 46000 | 14.5 | 12.2 | 44500 | 14 | 11.7 | No | 203051554 | North | USA | No
EL16XC1-048-230A** | L42/60S9 | ML193UH110XE48C | R-410A | 46500 | 14.5 | 12.2 | 45000 | 14 | 12 | No | 203051602 | North | USA | No
EL16XC1-048-230A** | L42/60S9 | ML193UH110XE60C | R-410A | 44500 | 14 | 12.2 | 44500 | 14 | 12 | No | 203754096 | North | USA | No
EL16XC1-048-230A** | L42/60S9 | ML196UH090XE48C | R-410A | 46000 | 14.5 | 12.2 | 44500 | 14 | 12 | No | 206190934 | North | USA,Canada | No
EL16XC1-048-230A** | L42/60S9 | ML196UH110XE60C | R-410A | 46000 | 14.5 | 12.2 | 45000 | 14 | 12 | No | 204540212 | North | USA,Canada | No
EL16XC1-048-230A** | L42/60S9 | SL280UH080NV60C | R-410A | 46500 | 15 | 12.5 | 45500 | 14 | 12 | No | 10594709 | North | USA | No
EL16XC1-048-230A** | L42/60S9 | SL280UH090V60C | R-410A | 46500 | 14.5 | 12.2 | 45500 | 14 | 12 | No | 201879722 | North | USA | No
EL16XC1-048-230A** | L42/60S9 | SL280UH090XV60C | R-410A | 46500 | 14.5 | 12.2 | 45500 | 14 | 12 | No | 201879732 | North | USA | No
EL16XC1-048-230A** | L42/60S9 | SL280UH100NV60C | R-410A | 46500 | 15 | 12.5 | 45500 | 14 | 12 | No | 10594719 | North | USA | No
EL16XC1-048-230A** | L42/60S9 | SL280UH110V60C | R-410A | 46500 | 14.5 | 12.2 | 45000 | 14 | 12 | No | 201879756 | North | USA | No
EL16XC1-048-230A** | L42/60S9 | SL280UH110XV60C | R-410A | 46500 | 14.5 | 12.2 | 45000 | 14 | 12 | No | 201879772 | North | USA | No
EL16XC1-048-230A** | L42/60S9 | SL297UH080NV48C | R-410A | 45500 | 14.5 | 12.2 | 44500 | 14 | 11.5 | No | 201879792 | North | USA,Canada | No
EL16XC1-048-230A** | L42/60S9 | SL297UH080NV60C | R-410A | 45500 | 14.5 | 12.2 | 44500 | 14 | 11.5 | No | 201879808 | North | USA,Canada | No
EL16XC1-048-230A** | L42/60S9 | SLP99UH090XV48C | R-410A | 46500 | 14.5 | 12.2 | 44500 | 14 | 11 | No | 205786869 | North | USA,Canada | No
EL16XC1-048-230A** | L42/60S9 | SLP99UH090XV60C | R-410A | 46000 | 14.5 | 12.2 | 44500 | 14 | 11 | No | 205786883 | North | USA,Canada | No
EL16XC1-048-230A** | L42/60S9 | SLP99UH110XV60C | R-410A | 46500 | 14.5 | 12.2 | 44500 | 14 | 11 | No | 205786902 | North | USA,Canada | No
EL16XC1-048-230A** | L42/60T9 | EL196UH090XE48C | R-410A | 46500 | 14.5 | 12.2 | 44500 | 14 | 12 | No | 202029300 | North | USA,Canada | No
EL16XC1-048-230A** | L42/60T9 | EL196UH110XE60C | R-410A | 46500 | 15 | 12.2 | 45000 | 14.5 | 12 | No | 202029323 | North | USA,Canada | No
EL16XC1-048-230A** | L42/60U9 | EL180UH100NE60C | R-410A | 46000 | 14.5 | 12.2 | 45000 | 13.4 | 11.7 | No | 202262989 | North | USA | No
EL16XC1-048-230A** | L42/60U9 | EL195UH100NE60C | R-410A | 45000 | 14.5 | 12.2 | 44500 | 14 | 12 | No | 201879674 | North | USA,Canada | No
EL16XC1-048-230A** | L42/60U9 | EL196UH090XE48C | R-410A | 46000 | 14.5 | 12.2 | 44500 | 14 | 12 | No | 202029297 | North | USA,Canada | No
EL16XC1-048-230A** | L42/60U9 | EL196UH110XE60C | R-410A | 46000 | 14.5 | 12.2 | 45000 | 14 | 12 | No | 202029319 | North | USA,Canada | No
EL16XC1-048-230A** | L42/60U9 | EL280UH110E48C | R-410A | 46500 | 14.5 | 12.2 | 45000 | 14 | 12 | No | 203051502 | North | USA | No
EL16XC1-048-230A** | L42/60U9 | EL280UH110XE60C | R-410A | 46000 | 14.5 | 12.2 | 44500 | 14.5 | 12 | No | 203355894 | North | USA | No
EL16XC1-048-230A** | L42/60U9 | ML180DF110E60C | R-410A | 45500 | 14.5 | 12.2 | 45000 | 14.5 | 12 | No | 201862478 | North | USA | No
EL16XC1-048-230A** | L42/60U9 | ML180UH090E48B | R-410A | 46000 | 14.5 | 12.2 | 44500 | 14 | 12 | No | 206423886 | North | USA | No
EL16XC1-048-230A** | L42/60U9 | ML180UH110V60C | R-410A | 46500 | 14.5 | 12.2 | 45500 | 14 | 12 | No | 204540952 | North | USA | No
EL16XC1-048-230A** | L42/60U9 | ML193UH090XE48C | R-410A | 46000 | 14.5 | 12.2 | 44500 | 14 | 11.7 | No | 203051551 | North | USA | No
EL16XC1-048-230A** | L42/60U9 | ML193UH110XE48C | R-410A | 46500 | 14.5 | 12.2 | 45000 | 14 | 12 | No | 203051599 | North | USA | No
EL16XC1-048-230A** | L42/60U9 | ML193UH110XE60C | R-410A | 44500 | 14 | 12.2 | 44500 | 14 | 12 | No | 203754095 | North | USA | No
EL16XC1-048-230A** | L42/60U9 | ML196UH090XE48C | R-410A | 46000 | 14.5 | 12.2 | 44500 | 14 | 12 | No | 206190933 | North | USA,Canada | No
EL16XC1-048-230A** | L42/60U9 | ML196UH110XE60C | R-410A | 46000 | 14.5 | 12.2 | 45000 | 14 | 12 | No | 204540211 | North | USA,Canada | No
EL16XC1-048-230A** | L42/60U9 | SL280UH080NV60C | R-410A | 46500 | 15 | 12.5 | 45500 | 14 | 12 | No | 10595137 | North | USA | No
EL16XC1-048-230A** | L42/60U9 | SL280UH090V60C | R-410A | 46500 | 14.5 | 12.2 | 45500 | 14 | 12 | No | 201879721 | North | USA | No
EL16XC1-048-230A** | L42/60U9 | SL280UH090XV60C | R-410A | 46500 | 14.5 | 12.2 | 45500 | 14 | 12 | No | 201879731 | North | USA | No
EL16XC1-048-230A** | L42/60U9 | SL280UH100NV60C | R-410A | 46500 | 15 | 12.5 | 45500 | 14 | 12 | No | 201879744 | North | USA | No
EL16XC1-048-230A** | L42/60U9 | SL280UH110V60C | R-410A | 46500 | 14.5 | 12.2 | 45000 | 14 | 12 | No | 201879755 | North | USA | No
EL16XC1-048-230A** | L42/60U9 | SL280UH110XV60C | R-410A | 46500 | 14.5 | 12.2 | 45000 | 14 | 12 | No | 201879771 | North | USA | No
EL16XC1-048-230A** | L42/60U9 | SL297UH080NV48C | R-410A | 45500 | 14.5 | 12.2 | 44500 | 14 | 11.5 | No | 201879791 | North | USA,Canada | No
EL16XC1-048-230A** | L42/60U9 | SL297UH080NV60C | R-410A | 45500 | 14.5 | 12.2 | 44500 | 14 | 11.5 | No | 201879807 | North | USA,Canada | No
EL16XC1-048-230A** | L42/60U9 | SLP99UH090XV48C | R-410A | 46500 | 14.5 | 12.2 | 44500 | 14 | 11 | No | 205786868 | North | USA,Canada | No
EL16XC1-048-230A** | L42/60U9 | SLP99UH090XV60C | R-410A | 46000 | 14.5 | 12.2 | 44500 | 14 | 11 | No | 205786882 | North | USA,Canada | No
EL16XC1-048-230A** | L42/60U9 | SLP99UH110XV60C | R-410A | 46500 | 14.5 | 12.2 | 44500 | 14 | 11 | No | 205786901 | North | USA,Canada | No
EL16XC1-048-230A** | L42/60V9 | EL180UH100NE60C | R-410A | 46500 | 15 | 12.2 | 45500 | 14 | 11.7 | No | 202262993 | North | USA | No
EL16XC1-048-230A** | L42/60V9 | EL195UH100NE60C | R-410A | 45500 | 14.5 | 12.2 | 44500 | 14 | 12 | No | 201879678 | North | USA,Canada | No
EL16XC1-048-230A** | L42/60V9 | EL196UH110XE60C | R-410A | 46500 | 15 | 12.2 | 45000 | 14.5 | 12 | No | 202029322 | North | USA,Canada | No
EL16XC1-048-230A** | L42/60V9 | SL280UH080NV60C | R-410A | 47000 | 15 | 12.5 | 46000 | 14 | 12 | No | 10594711 | North | USA | No
EL16XC1-048-230A** | L42/60V9 | SL280UH090V60C | R-410A | 46500 | 15 | 12.2 | 46000 | 14 | 12 | No | 10096370 | North | USA | No
EL16XC1-048-230A** | L42/60V9 | SL280UH090XV60C | R-410A | 46500 | 15 | 12.2 | 46000 | 14 | 12 | No | 201879735 | North | USA | No
EL16XC1-048-230A** | L42/60V9 | SL280UH100NV60C | R-410A | 47000 | 15 | 12.5 | 45500 | 14.5 | 12 | No | 10594721 | North | USA | No
EL16XC1-048-230A** | L42/60V9 | SL280UH110V60C | R-410A | 46500 | 15 | 12.2 | 46000 | 14 | 12 | No | 201879759 | North | USA | No
EL16XC1-048-230A** | L42/60V9 | SL280UH110XV60C | R-410A | 46500 | 15 | 12.2 | 46000 | 14 | 12 | No | 201879775 | North | USA | No
EL16XC1-048-230A** | L42/60V9 | SL297UH080NV48C | R-410A | 46000 | 14.5 | 12.2 | 45500 | 14 | 11.5 | No | 201879795 | North | USA,Canada | No
EL16XC1-048-230A** | L42/60V9 | SL297UH080NV60C | R-410A | 46000 | 15 | 12.2 | 45500 | 14 | 11.5 | No | 201879811 | North | USA,Canada | No
EL16XC1-048-230A** | L42/60Y9 | EL180UH080NE48B | R-410A | 47000 | 15 | 12.5 | 43500 | 14 | 12 | No | 202122417 | North | USA | No
EL16XC1-048-230A** | L42/60Y9 | EL180UH100NE60C | R-410A | 47000 | 15 | 12.5 | 46500 | 14 | 12 | No | 202262997 | North | USA | No
EL16XC1-048-230A** | L42/60Y9 | EL195UH100NE60C | R-410A | 45000 | 15 | 12.5 | 44500 | 14.5 | 12.5 | No | 201871074 | North | USA,Canada | No
EL16XC1-048-230A** | L42/60Y9 | EL196UH090XE48C | R-410A | 47500 | 15 | 12.5 | 44500 | 14.5 | 12.5 | No | 202029304 | North | USA,Canada | No
EL16XC1-048-230A** | L42/60Y9 | EL196UH110XE60C | R-410A | 47500 | 15 | 12.5 | 45000 | 14.5 | 12.5 | No | 202029327 | North | USA,Canada | No
EL16XC1-048-230A** | L42/60Y9 | EL280UH090E48B | R-410A | 46500 | 14.5 | 12.2 | 46000 | 14 | 12 | No | 203364444 | North | USA | No
EL16XC1-048-230A** | L42/60Y9 | EL280UH090XE48B | R-410A | 46500 | 14.5 | 12.2 | 46000 | 14 | 12 | No | 203364459 | North | USA | No
EL16XC1-048-230A** | L42/60Y9 | EL280UH110E48C | R-410A | 47500 | 15 | 12.5 | 45000 | 14.5 | 12.5 | No | 203051527 | North | USA | No
EL16XC1-048-230A** | L42/60Y9 | EL280UH110XE60C | R-410A | 47500 | 15 | 12.5 | 44500 | 15 | 12.5 | No | 203355899 | North | USA | No
EL16XC1-048-230A** | L42/60Y9 | EL296UH090XE48C | R-410A | 47500 | 15 | 12.5 | 44500 | 14.5 | 12.5 | No | 8875072 | North | USA,Canada | No
EL16XC1-048-230A** | L42/60Y9 | EL296UH090XV48C | R-410A | 47500 | 15 | 12.5 | 46500 | 14 | 12 | No | 8897827 | North | USA,Canada | No
EL16XC1-048-230A** | L42/60Y9 | EL296UH090XV60C | R-410A | 47500 | 15 | 12.5 | 46500 | 14 | 12 | No | 8897834 | North | USA,Canada | No
EL16XC1-048-230A** | L42/60Y9 | EL296UH110XE60C | R-410A | 47500 | 15 | 12.5 | 44500 | 14.5 | 12.5 | No | 9950807 | North | USA,Canada | No
EL16XC1-048-230A** | L42/60Y9 | EL296UH110XV48C | R-410A | 47500 | 15 | 12.5 | 46500 | 14 | 12 | No | 8897841 | North | USA,Canada | No
EL16XC1-048-230A** | L42/60Y9 | EL296UH110XV60C | R-410A | 47500 | 15 | 12.5 | 46500 | 14 | 12 | No | 9950816 | North | USA,Canada | No
EL16XC1-048-230A** | L42/60Y9 | ML180UH090E48B | R-410A | 46000 | 15 | 12.5 | 44500 | 14.5 | 12.5 | No | 201758639 | North | USA | No
EL16XC1-048-230A** | L42/60Y9 | ML180UH090E60C | R-410A | 47500 | 15 | 12.5 | 45000 | 15 | 12.5 | No | 201758655 | North | USA | No
EL16XC1-048-230A** | L42/60Y9 | ML180UH090XE48B | R-410A | 46000 | 15 | 12.5 | 44500 | 14.5 | 12.5 | No | 201758671 | North | USA | No
EL16XC1-048-230A** | L42/60Y9 | ML180UH110E60C | R-410A | 47000 | 15 | 12.5 | 45500 | 14.5 | 12.5 | No | 201758687 | North | USA | No
EL16XC1-048-230A** | L42/60Y9 | ML180UH110V60C | R-410A | 47500 | 15 | 12.5 | 45500 | 14.5 | 12.5 | No | 204540955 | North | USA | No
EL16XC1-048-230A** | L42/60Y9 | ML180UH110XE60C | R-410A | 47000 | 15 | 12.5 | 45500 | 14.5 | 12.5 | No | 201758703 | North | USA | No
EL16XC1-048-230A** | L42/60Y9 | ML180UH135E60D | R-410A | 47500 | 15 | 12.5 | 45000 | 14.5 | 12 | No | 201758719 | North | USA | No
EL16XC1-048-230A** | L42/60Y9 | ML193UH090XE48C | R-410A | 47500 | 15 | 12.5 | 45500 | 14.5 | 12 | No | 203051574 | North | USA | No
EL16XC1-048-230A** | L42/60Y9 | ML193UH110XE48C | R-410A | 47500 | 15 | 12.5 | 45000 | 14.5 | 12.5 | No | 203051621 | North | USA | No
EL16XC1-048-230A** | L42/60Y9 | ML193UH110XE60C | R-410A | 44500 | 14.5 | 12.2 | 44500 | 14.5 | 12.5 | No | 203754098 | North | USA | No
EL16XC1-048-230A** | L42/60Y9 | ML196UH090XE48C | R-410A | 47500 | 15 | 12.5 | 44500 | 14.5 | 12.5 | No | 206190938 | North | USA,Canada | No
EL16XC1-048-230A** | L42/60Y9 | ML196UH110XE60C | R-410A | 47500 | 15 | 12.5 | 45000 | 14.5 | 12.5 | No | 204540214 | North | USA,Canada | No
EL16XC1-048-230A** | L42/60Y9 | ML296UH090XV48C | R-410A | 47500 | 15 | 12.5 | 47000 | 14 | 12 | No | 202923668 | North | USA,Canada | No
EL16XC1-048-230A** | L42/60Y9 | ML296UH110XV60C | R-410A | 47500 | 14.5 | 12.2 | 45500 | 14.5 | 12.5 | No | 202923679 | North | USA,Canada | No
EL16XC1-048-230A** | L42/60Y9 | SL280UH080NV60C | R-410A | 47000 | 15 | 12.5 | 45500 | 14.5 | 12.5 | No | 10594715 | North | USA | No
EL16XC1-048-230A** | L42/60Y9 | SL280UH090V60C | R-410A | 47500 | 15 | 12.5 | 45500 | 14.5 | 12.5 | No | 8897852 | North | USA | No
EL16XC1-048-230A** | L42/60Y9 | SL280UH090XV60C | R-410A | 47500 | 15 | 12.5 | 45500 | 14.5 | 12.5 | No | 8897859 | North | USA | No
EL16XC1-048-230A** | L42/60Y9 | SL280UH100NV60C | R-410A | 47000 | 15 | 12.5 | 45500 | 14.5 | 12.5 | No | 10594725 | North | USA | No
EL16XC1-048-230A** | L42/60Y9 | SL280UH110V60C | R-410A | 47500 | 15 | 12.5 | 45000 | 14.5 | 12.5 | No | 201879761 | North | USA | No
EL16XC1-048-230A** | L42/60Y9 | SL280UH110XV60C | R-410A | 47500 | 15 | 12.5 | 45000 | 14.5 | 12.5 | No | 9950823 | North | USA | No
EL16XC1-048-230A** | L42/60Y9 | SL280UH135V60D | R-410A | 47500 | 15 | 12.5 | 46000 | 14.5 | 12 | No | 201879781 | North | USA | No
EL16XC1-048-230A** | L42/60Y9 | SL297UH080NV48C | R-410A | 46500 | 15 | 12.5 | 46500 | 14 | 12 | No | 201874365 | North | USA,Canada | No
EL16XC1-048-230A** | L42/60Y9 | SL297UH080NV60C | R-410A | 46500 | 15 | 12.5 | 46500 | 14 | 12 | No | 201874373 | North | USA,Canada | No
EL16XC1-048-230A** | L42/60Y9 | SLP99UH090XV48C | R-410A | 47500 | 15 | 12.5 | 46500 | 14 | 12 | No | 205753700 | North | USA,Canada | No
EL16XC1-048-230A** | L42/60Y9 | SLP99UH090XV60C | R-410A | 47500 | 15 | 12.5 | 46500 | 14 | 12 | No | 205753707 | North | USA,Canada | No
EL16XC1-048-230A** | L42/60Y9 | SLP99UH110XV60C | R-410A | 47500 | 15 | 12.5 | 46500 | 14 | 12 | No | 205753708 | North | USA,Canada | No
EL16XC1-048-230A** | L42/60Y9 | SLP99UH135XV60D | R-410A | 47500 | 14.5 | 12.2 | 46000 | 14.5 | 12 | No | 205786916 | North | USA,Canada | No
EL16XC1-048-230A** | L42/60Z9 | EL180UH080NE48B | R-410A | 47000 | 15 | 12.5 | 43500 | 14 | 12 | No | 202122416 | North | USA | No
EL16XC1-048-230A** | L42/60Z9 | EL180UH100NE60C | R-410A | 47000 | 15 | 12.5 | 46500 | 14 | 12 | No | 202262996 | North | USA | No
EL16XC1-048-230A** | L42/60Z9 | EL195UH100NE60C | R-410A | 45000 | 15 | 12.5 | 44500 | 14.5 | 12.5 | No | 201871073 | North | USA,Canada | No
EL16XC1-048-230A** | L42/60Z9 | EL196UH090XE48C | R-410A | 47500 | 15 | 12.5 | 44500 | 14.5 | 12.5 | No | 202029303 | North | USA,Canada | No
EL16XC1-048-230A** | L42/60Z9 | EL196UH110XE60C | R-410A | 47500 | 15 | 12.5 | 45000 | 14.5 | 12.5 | No | 202029326 | North | USA,Canada | No
EL16XC1-048-230A** | L42/60Z9 | EL280UH090E48B | R-410A | 46500 | 14.5 | 12.2 | 46000 | 14 | 12 | No | 203364441 | North | USA | No
EL16XC1-048-230A** | L42/60Z9 | EL280UH090XE48B | R-410A | 46500 | 14.5 | 12.2 | 46000 | 14 | 12 | No | 203364458 | North | USA | No
EL16XC1-048-230A** | L42/60Z9 | EL280UH110E48C | R-410A | 47500 | 15 | 12.5 | 45000 | 14.5 | 12.5 | No | 203051524 | North | USA | No
EL16XC1-048-230A** | L42/60Z9 | EL280UH110XE60C | R-410A | 47500 | 15 | 12.5 | 44500 | 15 | 12.5 | No | 203355898 | North | USA | No
EL16XC1-048-230A** | L42/60Z9 | EL296UH090XE48C | R-410A | 47500 | 15 | 12.5 | 44500 | 14.5 | 12.5 | No | 8875073 | North | USA,Canada | No
EL16XC1-048-230A** | L42/60Z9 | EL296UH090XV48C | R-410A | 47500 | 15 | 12.5 | 46500 | 14 | 12 | No | 8897828 | North | USA,Canada | No
EL16XC1-048-230A** | L42/60Z9 | EL296UH090XV60C | R-410A | 47500 | 15 | 12.5 | 46500 | 14 | 12 | No | 8897835 | North | USA,Canada | No
EL16XC1-048-230A** | L42/60Z9 | EL296UH110XE60C | R-410A | 47500 | 15 | 12.5 | 44500 | 14.5 | 12.5 | No | 9950806 | North | USA,Canada | No
EL16XC1-048-230A** | L42/60Z9 | EL296UH110XV48C | R-410A | 47500 | 15 | 12.5 | 46500 | 14 | 12 | No | 8897842 | North | USA,Canada | No
EL16XC1-048-230A** | L42/60Z9 | EL296UH110XV60C | R-410A | 47500 | 15 | 12.5 | 46500 | 14 | 12 | No | 9950815 | North | USA,Canada | No
EL16XC1-048-230A** | L42/60Z9 | ML180UH090E48B | R-410A | 46000 | 15 | 12.5 | 44500 | 14.5 | 12.5 | No | 201758638 | North | USA | No
EL16XC1-048-230A** | L42/60Z9 | ML180UH090E60C | R-410A | 47500 | 15 | 12.5 | 45000 | 15 | 12.5 | No | 201758654 | North | USA | No
EL16XC1-048-230A** | L42/60Z9 | ML180UH090XE48B | R-410A | 46000 | 15 | 12.5 | 44500 | 14.5 | 12.5 | No | 201758670 | North | USA | No
EL16XC1-048-230A** | L42/60Z9 | ML180UH110E60C | R-410A | 47000 | 15 | 12.5 | 45500 | 14.5 | 12.5 | No | 201758686 | North | USA | No
EL16XC1-048-230A** | L42/60Z9 | ML180UH110V60C | R-410A | 47500 | 15 | 12.5 | 45500 | 14.5 | 12.5 | No | 204540954 | North | USA | No
EL16XC1-048-230A** | L42/60Z9 | ML180UH110XE60C | R-410A | 47000 | 15 | 12.5 | 45500 | 14.5 | 12.5 | No | 201758702 | North | USA | No
EL16XC1-048-230A** | L42/60Z9 | ML180UH135E60D | R-410A | 47500 | 15 | 12.5 | 45000 | 14.5 | 12 | No | 201758718 | North | USA | No
EL16XC1-048-230A** | L42/60Z9 | ML193UH090XE48C | R-410A | 47500 | 15 | 12.5 | 45500 | 14.5 | 12 | No | 203051571 | North | USA | No
EL16XC1-048-230A** | L42/60Z9 | ML193UH110XE48C | R-410A | 47500 | 15 | 12.5 | 45000 | 14.5 | 12.5 | No | 203051618 | North | USA | No
EL16XC1-048-230A** | L42/60Z9 | ML193UH110XE60C | R-410A | 44500 | 14.5 | 12.2 | 44500 | 14.5 | 12.5 | No | 203754097 | North | USA | No
EL16XC1-048-230A** | L42/60Z9 | ML196UH090XE48C | R-410A | 47500 | 15 | 12.5 | 44500 | 14.5 | 12.5 | No | 206190937 | North | USA,Canada | No
EL16XC1-048-230A** | L42/60Z9 | ML196UH110XE60C | R-410A | 47500 | 15 | 12.5 | 45000 | 14.5 | 12.5 | No | 204540213 | North | USA,Canada | No
EL16XC1-048-230A** | L42/60Z9 | ML296UH090XV48C | R-410A | 47500 | 15 | 12.5 | 47000 | 14 | 12 | No | 202923667 | North | USA,Canada | No
EL16XC1-048-230A** | L42/60Z9 | ML296UH110XV60C | R-410A | 47500 | 14.5 | 12.2 | 45500 | 14.5 | 12.5 | No | 202923678 | North | USA,Canada | No
EL16XC1-048-230A** | L42/60Z9 | SL280UH080NV60C | R-410A | 47000 | 15 | 12.5 | 45500 | 14.5 | 12.5 | No | 10594714 | North | USA | No
EL16XC1-048-230A** | L42/60Z9 | SL280UH090V60C | R-410A | 47500 | 15 | 12.5 | 45500 | 14.5 | 12.5 | No | 8897853 | North | USA | No
EL16XC1-048-230A** | L42/60Z9 | SL280UH090XV60C | R-410A | 47500 | 15 | 12.5 | 45500 | 14.5 | 12.5 | No | 8897860 | North | USA | No
EL16XC1-048-230A** | L42/60Z9 | SL280UH100NV60C | R-410A | 47000 | 15 | 12.5 | 45500 | 14.5 | 12.5 | No | 10594724 | North | USA | No
EL16XC1-048-230A** | L42/60Z9 | SL280UH110V60C | R-410A | 47500 | 15 | 12.5 | 45000 | 14.5 | 12.5 | No | 201879760 | North | USA | No
EL16XC1-048-230A** | L42/60Z9 | SL280UH110XV60C | R-410A | 47500 | 15 | 12.5 | 45000 | 14.5 | 12.5 | No | 9950822 | North | USA | No
EL16XC1-048-230A** | L42/60Z9 | SL280UH135V60D | R-410A | 47500 | 15 | 12.5 | 46000 | 14.5 | 12 | No | 201879780 | North | USA | No
EL16XC1-048-230A** | L42/60Z9 | SL297UH080NV48C | R-410A | 46500 | 15 | 12.5 | 46500 | 14 | 12 | No | 201874364 | North | USA,Canada | No
EL16XC1-048-230A** | L42/60Z9 | SL297UH080NV60C | R-410A | 46500 | 15 | 12.5 | 46500 | 14 | 12 | No | 201874372 | North | USA,Canada | No
EL16XC1-048-230A** | L42/60Z9 | SLP99UH090XV48C | R-410A | 47500 | 15 | 12.5 | 46500 | 14 | 12 | No | 205753699 | North | USA,Canada | No
EL16XC1-048-230A** | L42/60Z9 | SLP99UH090XV60C | R-410A | 47500 | 15 | 12.5 | 46500 | 14 | 12 | No | 205786887 | North | USA,Canada | No
EL16XC1-048-230A** | L42/60Z9 | SLP99UH110XV60C | R-410A | 47500 | 15 | 12.5 | 46500 | 14 | 12 | No | 205786906 | North | USA,Canada | No
EL16XC1-048-230A** | L42/60Z9 | SLP99UH135XV60D | R-410A | 47500 | 14.5 | 12.2 | 46000 | 14.5 | 12 | No | 205786915 | North | USA,Canada | No
EL16XC1-048-230A** | L42/61K9 | SL280UH080NV60C | R-410A | 46500 | 15 | 12.5 | 45500 | 14 | 12 | No | 10595139 | North | USA | No
EL16XC1-048-230A** | L42/61L9 | SL280UH080NV60C | R-410A | 46500 | 15 | 12.5 | 45500 | 14 | 12 | No | 10595138 | North | USA | No
EL16XC1-048-230A** | L48/60Y9 | EL180UH080NE48B | R-410A | 47000 | 15 | 12.5 | 43500 | 14.5 | 12 | No | 202122422 | North | USA | No
EL16XC1-048-230A** | L48/60Y9 | EL180UH100NE60C | R-410A | 47500 | 15 | 12.5 | 46500 | 14.5 | 12 | No | 202263001 | North | USA | No
EL16XC1-048-230A** | L48/60Y9 | EL195UH100NE60C | R-410A | 45500 | 15 | 12.5 | 45500 | 14.5 | 12.5 | No | 201879680 | North | USA,Canada | No
EL16XC1-048-230A** | L48/60Y9 | EL196UH090XE48C | R-410A | 47500 | 15 | 12.5 | 45500 | 14.5 | 12.5 | No | 202029308 | North | USA,Canada | No
EL16XC1-048-230A** | L48/60Y9 | EL196UH110XE60C | R-410A | 47500 | 15 | 12.5 | 45000 | 15 | 12.5 | No | 202029331 | North | USA,Canada | No
EL16XC1-048-230A** | L48/60Y9 | EL280UH090E48B | R-410A | 46500 | 14.5 | 12.2 | 46000 | 14.5 | 12.5 | No | 203364453 | North | USA | No
EL16XC1-048-230A** | L48/60Y9 | EL280UH090XE48B | R-410A | 46500 | 14.5 | 12.2 | 46000 | 14.5 | 12.5 | No | 203364465 | North | USA | No
EL16XC1-048-230A** | L48/60Y9 | EL280UH110E60C | R-410A | 47500 | 15 | 12.5 | 45500 | 15 | 12.5 | No | 203362570 | North | USA | No
EL16XC1-048-230A** | L48/60Y9 | EL280UH110XE60C | R-410A | 47500 | 15 | 12.5 | 45500 | 15 | 12.5 | No | 203362576 | North | USA | No
EL16XC1-048-230A** | L48/60Y9 | EL296DF110XE60C | R-410A | 45500 | 15 | 12.7 | 45000 | 15 | 12.5 | No | 8897819 | North | USA,Canada | No
EL16XC1-048-230A** | L48/60Y9 | EL296UH090XE48C | R-410A | 47000 | 15 | 12.7 | 44500 | 15 | 12.5 | No | 8897823 | North | USA,Canada | No
EL16XC1-048-230A** | L48/60Y9 | EL296UH090XV48C | R-410A | 47000 | 15 | 12.7 | 46500 | 14.5 | 12 | No | 8897829 | North | USA,Canada | No
EL16XC1-048-230A** | L48/60Y9 | EL296UH090XV60C | R-410A | 47000 | 15 | 12.7 | 46500 | 14.5 | 12 | No | 8897836 | North | USA,Canada | No
EL16XC1-048-230A** | L48/60Y9 | EL296UH110XE60C | R-410A | 47500 | 15 | 12.5 | 44500 | 15 | 12.5 | No | 9950810 | North | USA,Canada | No
EL16XC1-048-230A** | L48/60Y9 | EL296UH110XV48C | R-410A | 45000 | 15 | 12.7 | 46500 | 14.5 | 12.5 | No | 8897843 | North | USA,Canada | No
EL16XC1-048-230A** | L48/60Y9 | EL296UH110XV60C | R-410A | 47500 | 15 | 12.5 | 46500 | 14.5 | 12 | No | 9950819 | North | USA,Canada | No
EL16XC1-048-230A** | L48/60Y9 | ML180UH090E48B | R-410A | 46000 | 15 | 12.5 | 44500 | 15 | 12.5 | No | 201758643 | North | USA | No
EL16XC1-048-230A** | L48/60Y9 | ML180UH090E60C | R-410A | 47500 | 15 | 12.5 | 45500 | 15 | 12.5 | No | 201758659 | North | USA | No
EL16XC1-048-230A** | L48/60Y9 | ML180UH090XE48B | R-410A | 46000 | 15 | 12.5 | 44500 | 15 | 12.5 | No | 201758675 | North | USA | No
EL16XC1-048-230A** | L48/60Y9 | ML180UH110E60C | R-410A | 47000 | 15 | 12.5 | 43500 | 15 | 12.5 | No | 201758691 | North | USA | No
EL16XC1-048-230A** | L48/60Y9 | ML180UH110XE60C | R-410A | 47000 | 15 | 12.5 | 43500 | 15 | 12.5 | No | 201758707 | North | USA | No
EL16XC1-048-230A** | L48/60Y9 | ML180UH135E60D | R-410A | 47500 | 15 | 12.5 | 45000 | 15 | 12.5 | No | 201758723 | North | USA | No
EL16XC1-048-230A** | L48/60Y9 | ML196UH110XE60C | R-410A | 47500 | 15 | 12.5 | 45000 | 15 | 12.5 | No | 204540221 | North | USA,Canada | No
EL16XC1-048-230A** | L48/60Y9 | ML296UH090XV48C | R-410A | 47500 | 15 | 12.5 | 47000 | 14.5 | 12.5 | No | 202923672 | North | USA,Canada | No
EL16XC1-048-230A** | L48/60Y9 | ML296UH110XV60C | R-410A | 47000 | 15 | 12.5 | 45500 | 15 | 12.5 | No | 202923683 | North | USA,Canada | No
EL16XC1-048-230A** | L48/60Y9 | SL280DF080NV60C | R-410A | 46500 | 15 | 12.5 | 45000 | 15 | 12.5 | No | 207573887 | North | USA | No
EL16XC1-048-230A** | L48/60Y9 | SL280DF090V60C | R-410A | 45000 | 15 | 12.7 | 45500 | 15 | 12.5 | No | 8897850 | North | USA | No
EL16XC1-048-230A** | L48/60Y9 | SL280UH080NV60C | R-410A | 47000 | 15 | 12.5 | 47000 | 14.5 | 12.5 | No | 10594717 | North | USA | No
EL16XC1-048-230A** | L48/60Y9 | SL280UH090V60C | R-410A | 45000 | 15 | 12.7 | 46500 | 14.5 | 12.5 | No | 8897854 | North | USA | No
EL16XC1-048-230A** | L48/60Y9 | SL280UH090XV60C | R-410A | 45000 | 15 | 12.7 | 46500 | 14.5 | 12.5 | No | 8897861 | North | USA | No
EL16XC1-048-230A** | L48/60Y9 | SL280UH100NV60C | R-410A | 47000 | 15 | 12.5 | 45500 | 15 | 12.5 | No | 10594727 | North | USA | No
EL16XC1-048-230A** | L48/60Y9 | SL280UH110V60C | R-410A | 47500 | 15 | 12.5 | 46500 | 14.5 | 12.5 | No | 201879764 | North | USA | No
EL16XC1-048-230A** | L48/60Y9 | SL280UH110XV60C | R-410A | 47500 | 15 | 12.5 | 46500 | 14.5 | 12.5 | No | 9950826 | North | USA | No
EL16XC1-048-230A** | L48/60Y9 | SL280UH135V60D | R-410A | 47000 | 15 | 12.7 | 46500 | 14.5 | 12.5 | No | 8875076 | North | USA | No
EL16XC1-048-230A** | L48/60Y9 | SL297UH080NV48C | R-410A | 46500 | 15 | 12.5 | 46500 | 14.5 | 12.5 | No | 201879797 | North | USA,Canada | No
EL16XC1-048-230A** | L48/60Y9 | SL297UH080NV60C | R-410A | 46500 | 15 | 12.5 | 46500 | 14.5 | 12.5 | No | 201879813 | North | USA,Canada | No
EL16XC1-048-230A** | L48/60Y9 | SLP99UH090XV48C | R-410A | 47500 | 15 | 12.5 | 46500 | 14.5 | 12 | No | 205753706 | North | USA,Canada | No
EL16XC1-048-230A** | L48/60Y9 | SLP99UH135XV60D | R-410A | 47000 | 15 | 12.5 | 46500 | 14.5 | 12.5 | No | 205786921 | North | USA,Canada | No
EL16XC1-048-230A** | L48/60Z9 | EL180UH080NE48B | R-410A | 47000 | 15 | 12.5 | 43500 | 14.5 | 12 | No | 202122421 | North | USA | No
EL16XC1-048-230A** | L48/60Z9 | EL180UH100NE60C | R-410A | 47500 | 15 | 12.5 | 46500 | 14.5 | 12 | No | 202263000 | North | USA | No
EL16XC1-048-230A** | L48/60Z9 | EL195UH100NE60C | R-410A | 45500 | 15 | 12.5 | 45500 | 14.5 | 12.5 | No | 201879679 | North | USA,Canada | No
EL16XC1-048-230A** | L48/60Z9 | EL196UH090XE48C | R-410A | 47500 | 15 | 12.5 | 45500 | 14.5 | 12.5 | No | 202029307 | North | USA,Canada | No
EL16XC1-048-230A** | L48/60Z9 | EL196UH110XE60C | R-410A | 47500 | 15 | 12.5 | 45000 | 15 | 12.5 | No | 202029330 | North | USA,Canada | No
EL16XC1-048-230A** | L48/60Z9 | EL280UH090E48B | R-410A | 46500 | 14.5 | 12.2 | 46000 | 14.5 | 12.5 | No | 203364452 | North | USA | No
EL16XC1-048-230A** | L48/60Z9 | EL280UH090XE48B | R-410A | 46500 | 14.5 | 12.2 | 46000 | 14.5 | 12.5 | No | 203364464 | North | USA | No
EL16XC1-048-230A** | L48/60Z9 | EL280UH110E60C | R-410A | 47500 | 15 | 12.5 | 45500 | 15 | 12.5 | No | 203362569 | North | USA | No
EL16XC1-048-230A** | L48/60Z9 | EL280UH110XE60C | R-410A | 47500 | 15 | 12.5 | 45500 | 15 | 12.5 | No | 203362575 | North | USA | No
EL16XC1-048-230A** | L48/60Z9 | EL296DF110XE60C | R-410A | 45500 | 15 | 12.5 | 45000 | 15 | 12.5 | No | 8897820 | North | USA,Canada | No
EL16XC1-048-230A** | L48/60Z9 | EL296UH090XE48C | R-410A | 47500 | 15 | 12.5 | 44500 | 15 | 12.5 | No | 8897824 | North | USA,Canada | No
EL16XC1-048-230A** | L48/60Z9 | EL296UH090XV48C | R-410A | 47500 | 15 | 12.5 | 46500 | 14.5 | 12 | No | 8897830 | North | USA,Canada | No
EL16XC1-048-230A** | L48/60Z9 | EL296UH090XV60C | R-410A | 47500 | 15 | 12.5 | 46500 | 14.5 | 12 | No | 8897837 | North | USA,Canada | No
EL16XC1-048-230A** | L48/60Z9 | EL296UH110XV48C | R-410A | 47500 | 15 | 12.5 | 46500 | 14.5 | 12.5 | No | 8897844 | North | USA,Canada | No
EL16XC1-048-230A** | L48/60Z9 | EL296UH110XV60C | R-410A | 47500 | 15 | 12.5 | 46500 | 14.5 | 12 | No | 10244639 | North | USA,Canada | No
EL16XC1-048-230A** | L48/60Z9 | ML180UH090E48B | R-410A | 46000 | 15 | 12.5 | 44500 | 15 | 12.5 | No | 201758642 | North | USA | No
EL16XC1-048-230A** | L48/60Z9 | ML180UH090E60C | R-410A | 47500 | 15 | 12.5 | 45500 | 15 | 12.5 | No | 201758658 | North | USA | No
EL16XC1-048-230A** | L48/60Z9 | ML180UH090XE48B | R-410A | 46000 | 15 | 12.5 | 44500 | 15 | 12.5 | No | 201758674 | North | USA | No
EL16XC1-048-230A** | L48/60Z9 | ML180UH110E60C | R-410A | 47000 | 15 | 12.5 | 43500 | 15 | 12.5 | No | 201758690 | North | USA | No
EL16XC1-048-230A** | L48/60Z9 | ML180UH110XE60C | R-410A | 47000 | 15 | 12.5 | 43500 | 15 | 12.5 | No | 201758706 | North | USA | No
EL16XC1-048-230A** | L48/60Z9 | ML180UH135E60D | R-410A | 47500 | 15 | 12.5 | 45000 | 15 | 12.5 | No | 201758722 | North | USA | No
EL16XC1-048-230A** | L48/60Z9 | ML196UH110XE60C | R-410A | 47500 | 15 | 12.5 | 45000 | 15 | 12.5 | No | 204540220 | North | USA,Canada | No
EL16XC1-048-230A** | L48/60Z9 | ML296UH090XV48C | R-410A | 47500 | 15 | 12.5 | 47000 | 14.5 | 12.5 | No | 202923671 | North | USA,Canada | No
EL16XC1-048-230A** | L48/60Z9 | ML296UH110XV60C | R-410A | 47000 | 15 | 12.5 | 45500 | 15 | 12.5 | No | 202923682 | North | USA,Canada | No
EL16XC1-048-230A** | L48/60Z9 | SL280DF080NV60C | R-410A | 46500 | 15 | 12.5 | 45000 | 15 | 12.5 | No | 207573886 | North | USA | No
EL16XC1-048-230A** | L48/60Z9 | SL280DF090V60C | R-410A | 45500 | 15 | 12.5 | 45500 | 15 | 12.5 | No | 8897851 | North | USA | No
EL16XC1-048-230A** | L48/60Z9 | SL280UH080NV60C | R-410A | 47000 | 15 | 12.5 | 47000 | 14.5 | 12.5 | No | 10594716 | North | USA | No
EL16XC1-048-230A** | L48/60Z9 | SL280UH090V60C | R-410A | 47500 | 15 | 12.5 | 46500 | 14.5 | 12.5 | No | 8897855 | North | USA | No
EL16XC1-048-230A** | L48/60Z9 | SL280UH090XV60C | R-410A | 47500 | 15 | 12.5 | 46500 | 14.5 | 12.5 | No | 8897862 | North | USA | No
EL16XC1-048-230A** | L48/60Z9 | SL280UH100NV60C | R-410A | 47000 | 15 | 12.5 | 45500 | 15 | 12.5 | No | 10594726 | North | USA | No
EL16XC1-048-230A** | L48/60Z9 | SL280UH110V60C | R-410A | 47500 | 15 | 12.5 | 46500 | 14.5 | 12.5 | No | 201879763 | North | USA | No
EL16XC1-048-230A** | L48/60Z9 | SL280UH110XV60C | R-410A | 47500 | 15 | 12.5 | 46500 | 14.5 | 12.5 | No | 201879776 | North | USA | No
EL16XC1-048-230A** | L48/60Z9 | SL280UH135V60D | R-410A | 47500 | 15 | 12.5 | 46500 | 14.5 | 12.5 | No | 8875077 | North | USA | No
EL16XC1-048-230A** | L48/60Z9 | SL297UH080NV48C | R-410A | 46500 | 15 | 12.5 | 46500 | 14.5 | 12.5 | No | 201879796 | North | USA,Canada | No
EL16XC1-048-230A** | L48/60Z9 | SL297UH080NV60C | R-410A | 46500 | 15 | 12.5 | 46500 | 14.5 | 12.5 | No | 201879812 | North | USA,Canada | No
EL16XC1-048-230A** | L48/60Z9 | SLP99UH090XV48C | R-410A | 47500 | 15 | 12.5 | 46500 | 14.5 | 12 | No | 205753705 | North | USA,Canada | No
EL16XC1-048-230A** | L48/60Z9 | SLP99UH135XV60D | R-410A | 47000 | 15 | 12.5 | 46500 | 14.5 | 12.5 | No | 205786920 | North | USA,Canada | No
EL16XC1-048-230A** | L49/62Y9 | EL180UH100NE60C | R-410A | 47000 | 15 | 12.5 | 46500 | 14 | 12 | No | 202263780 | North | USA | No
EL16XC1-048-230A** | L49/62Y9 | EL280UH110E48C | R-410A | 47500 | 15 | 12.5 | 45000 | 14.5 | 12.5 | No | 203051521 | North | USA | No
EL16XC1-048-230A** | L49/62Y9 | EL280UH110XE60C | R-410A | 47500 | 15 | 12.5 | 44500 | 15 | 12.5 | No | 203355897 | North | USA | No
EL16XC1-048-230A** | L49/62Y9 | ML193UH090XE48C | R-410A | 47500 | 15 | 12.5 | 45500 | 14.5 | 12 | No | 203051568 | North | USA | No
EL16XC1-048-230A** | L49/62Y9 | ML193UH110XE48C | R-410A | 47500 | 15 | 12.5 | 45000 | 14.5 | 12.5 | No | 203051615 | North | USA | No
EL16XC1-048-230A** | L49/62Y9 | ML196UH090XE48C | R-410A | 47500 | 15 | 12.5 | 44500 | 14.5 | 12.5 | No | 206190936 | North | USA,Canada | No
EL16XC1-048-230A** | L49/62Y9 | ML196UH110XE60C | R-410A | 47500 | 15 | 12.5 | 45000 | 14.5 | 12.5 | No | 206190946 | North | USA,Canada | No
EL16XC1-048-230A** | L49/62Y9 | SLP99UH090XV48C | R-410A | 47500 | 15 | 12.5 | 46500 | 14 | 12 | No | 205786872 | North | USA,Canada | No
EL16XC1-048-230A** | L49/62Y9 | SLP99UH090XV60C | R-410A | 47500 | 15 | 12.5 | 46500 | 14 | 12 | No | 205786886 | North | USA,Canada | No
EL16XC1-048-230A** | L49/62Y9 | SLP99UH110XV60C | R-410A | 47500 | 15 | 12.5 | 46500 | 14 | 12 | No | 205786905 | North | USA,Canada | No
EL16XC1-048-230A** | L49/62Z9 | EL180UH100NE60C | R-410A | 47000 | 15 | 12.5 | 46500 | 14 | 12 | No | 202263779 | North | USA | No
EL16XC1-048-230A** | L49/62Z9 | EL280UH110E48C | R-410A | 47500 | 15 | 12.5 | 45000 | 14.5 | 12.5 | No | 203051517 | North | USA | No
EL16XC1-048-230A** | L49/62Z9 | EL280UH110XE60C | R-410A | 47500 | 15 | 12.5 | 44500 | 15 | 12.5 | No | 203355896 | North | USA | No
EL16XC1-048-230A** | L49/62Z9 | ML193UH090XE48C | R-410A | 47500 | 15 | 12.5 | 45500 | 14.5 | 12 | No | 203051566 | North | USA | No
EL16XC1-048-230A** | L49/62Z9 | ML193UH110XE48C | R-410A | 47500 | 15 | 12.5 | 45000 | 14.5 | 12.5 | No | 203051611 | North | USA | No
EL16XC1-048-230A** | L49/62Z9 | ML196UH090XE48C | R-410A | 47500 | 15 | 12.5 | 44500 | 14.5 | 12.5 | No | 206190935 | North | USA,Canada | No
EL16XC1-048-230A** | L49/62Z9 | ML196UH110XE60C | R-410A | 47500 | 15 | 12.5 | 45000 | 14.5 | 12.5 | No | 206190945 | North | USA,Canada | No
EL16XC1-048-230A** | L49/62Z9 | SLP99UH090XV48C | R-410A | 47500 | 15 | 12.5 | 46500 | 14 | 12 | No | 205786871 | North | USA,Canada | No
EL16XC1-048-230A** | L49/62Z9 | SLP99UH090XV60C | R-410A | 47500 | 15 | 12.5 | 46500 | 14 | 12 | No | 205786885 | North | USA,Canada | No
EL16XC1-048-230A** | L49/62Z9 | SLP99UH110XV60C | R-410A | 47500 | 15 | 12.5 | 46500 | 14 | 12 | No | 205786904 | North | USA,Canada | No
EL16XC1-048-230A** | L49/63Y9 | EL280UH090E48B | R-410A | 46500 | 14.5 | 12.2 | 46000 | 14.5 | 12.5 | No | 203364455 | North | USA | No
EL16XC1-048-230A** | L49/63Y9 | EL280UH090XE48B | R-410A | 46500 | 14.5 | 12.2 | 46000 | 14.5 | 12.5 | No | 203364467 | North | USA | No
EL16XC1-048-230A** | L49/63Y9 | EL280UH110E60C | R-410A | 47500 | 15 | 12.5 | 46500 | 15 | 12.5 | No | 203362572 | North | USA | No
EL16XC1-048-230A** | L49/63Y9 | EL280UH110XE60C | R-410A | 47500 | 15 | 12.5 | 46500 | 15 | 12.5 | No | 203362578 | North | USA | No
EL16XC1-048-230A** | L49/63Y9 | ML196UH110XE60C | R-410A | 47500 | 15 | 12.5 | 46000 | 15 | 12.5 | No | 204540223 | North | USA,Canada | No
EL16XC1-048-230A** | L49/63Y9 | SL280DF080NV60C | R-410A | 46500 | 15 | 12.5 | 45000 | 15 | 12.5 | No | 207573889 | North | USA | No
EL16XC1-048-230A** | L49/63Y9 | SL280UH080NV60C | R-410A | 47500 | 16 | 13 | 47000 | 15 | 12.5 | No | 204275990 | North | USA | No
EL16XC1-048-230A** | L49/63Y9 | SL280UH100NV60C | R-410A | 47500 | 16 | 13 | 46500 | 15 | 12.5 | No | 204276010 | North | USA | No
EL16XC1-048-230A** | L49/63Y9 | SLP99UH135XV60D | R-410A | 47500 | 15 | 12.5 | 46500 | 14.5 | 12.5 | No | 205786923 | North | USA,Canada | No
EL16XC1-048-230A** | L49/63Z9 | EL280UH090E48B | R-410A | 46500 | 14.5 | 12.2 | 46000 | 14.5 | 12.5 | No | 203364454 | North | USA | No
EL16XC1-048-230A** | L49/63Z9 | EL280UH090XE48B | R-410A | 46500 | 14.5 | 12.2 | 46000 | 14.5 | 12.5 | No | 203364466 | North | USA | No
EL16XC1-048-230A** | L49/63Z9 | EL280UH110E60C | R-410A | 47500 | 15 | 12.5 | 46500 | 15 | 12.5 | No | 203362571 | North | USA | No
EL16XC1-048-230A** | L49/63Z9 | EL280UH110XE60C | R-410A | 47500 | 15 | 12.5 | 46500 | 15 | 12.5 | No | 203362577 | North | USA | No
EL16XC1-048-230A** | L49/63Z9 | ML196UH110XE60C | R-410A | 47500 | 15 | 12.5 | 46000 | 15 | 12.5 | No | 204540222 | North | USA,Canada | No
EL16XC1-048-230A** | L49/63Z9 | SL280DF080NV60C | R-410A | 46500 | 15 | 12.5 | 45000 | 15 | 12.5 | No | 207573888 | North | USA | No
EL16XC1-048-230A** | L49/63Z9 | SL280UH080NV60C | R-410A | 47500 | 16 | 13 | 47000 | 15 | 12.5 | No | 204275989 | North | USA | No
EL16XC1-048-230A** | L49/63Z9 | SL280UH090V60C | R-410A | 47500 | 15 | 12.5 | 46500 | 15 | 12.5 | No | 206423887 | North | USA | No
EL16XC1-048-230A** | L49/63Z9 | SL280UH100NV60C | R-410A | 47500 | 16 | 13 | 46500 | 15 | 12.5 | No | 204276009 | North | USA | No
EL16XC1-048-230A** | L49/63Z9 | SLP99UH135XV60D | R-410A | 47500 | 15 | 12.5 | 46500 | 14.5 | 12.5 | No | 205786922 | North | USA,Canada | No
EL16XC1-048-230A** | LD41/59Y9 | EL296DF110XE60C | R-410A | 45500 | 14.5 | 12.2 | 45000 | 14.5 | 12.5 | No | 204601046 | North | USA,Canada | No
EL16XC1-048-230A** | LD41/59Y9 | ML180DF110E60C | R-410A | 45000 | 15 | 12.5 | 45000 | 15 | 12.5 | No | 204601050 | North | USA | No
EL16XC1-048-230A** | LD41/59Y9 | ML193DF090XE48C | R-410A | 45000 | 14 | 12.2 | 44500 | 14.5 | 12 | No | 204601052 | North | USA | No
EL16XC1-048-230A** | LD41/59Y9 | SL280DF090V60C | R-410A | 45500 | 14.5 | 12.2 | 45500 | 14.5 | 12 | No | 204601056 | North | USA | No
EL16XC1-048-230A** | LD41/59Y9 | SL280DF110V60C | R-410A | 45500 | 14.5 | 12.2 | 45500 | 14.5 | 12 | No | 204601058 | North | USA | No
EL16XC1-048-230A** | LD41/59Z9 | EL296DF110XE60C | R-410A | 45500 | 14.5 | 12.2 | 45000 | 14.5 | 12.5 | No | 204601045 | North | USA,Canada | No
EL16XC1-048-230A** | LD41/59Z9 | ML180DF110E60C | R-410A | 45000 | 15 | 12.5 | 45000 | 15 | 12.5 | No | 204601049 | North | USA | No
EL16XC1-048-230A** | LD41/59Z9 | ML193DF090XE48C | R-410A | 45000 | 14 | 12.2 | 44500 | 14.5 | 12 | No | 204601051 | North | USA | No
EL16XC1-048-230A** | LD41/59Z9 | SL280DF090V60C | R-410A | 45500 | 14.5 | 12.2 | 45500 | 14.5 | 12 | No | 204601055 | North | USA | No
EL16XC1-048-230A** | LD41/59Z9 | SL280DF110V60C | R-410A | 45500 | 14.5 | 12.2 | 45500 | 14.5 | 12 | No | 204601057 | North | USA | No
EL16XC1-048-230A** | LD42/61Y9 | EL296DF110XE60C | R-410A | 45500 | 14.5 | 12.2 | 45000 | 14.5 | 12.5 | No | 204600568 | North | USA,Canada | No
EL16XC1-048-230A** | LD42/61Y9 | ML180DF110E60C | R-410A | 45000 | 15 | 12.5 | 45000 | 15 | 12.5 | No | 204600572 | North | USA | No
EL16XC1-048-230A** | LD42/61Y9 | ML193DF090XE48C | R-410A | 45000 | 14 | 12.2 | 44500 | 14.5 | 12.5 | No | 204088788 | North | USA | No
EL16XC1-048-230A** | LD42/61Y9 | ML196DF110XE60C | R-410A | - - - | - - - | - - - | 45000 | 14.5 | 12.5 | No | 212621139 | North | USA,Canada | No
EL16XC1-048-230A** | LD42/61Y9 | SL280DF080NV60C | R-410A | - - - | - - - | - - - | 45000 | 14.5 | 12.5 | No | 212621141 | North | USA | No
EL16XC1-048-230A** | LD42/61Y9 | SL280DF090V60C | R-410A | 45500 | 14.5 | 12.2 | 45500 | 14.5 | 12.5 | No | 204600574 | North | USA | No
EL16XC1-048-230A** | LD42/61Y9 | SL280DF110V60C | R-410A | 45500 | 14.5 | 12.2 | 45500 | 14.5 | 12.5 | No | 204600576 | North | USA | No
EL16XC1-048-230A** | LD42/61Z9 | EL296DF110XE60C | R-410A | 45500 | 14.5 | 12.2 | 45000 | 14.5 | 12.5 | No | 204600567 | North | USA,Canada | No
EL16XC1-048-230A** | LD42/61Z9 | ML180DF110E60C | R-410A | 45000 | 15 | 12.5 | 45000 | 15 | 12.5 | No | 204600571 | North | USA | No
EL16XC1-048-230A** | LD42/61Z9 | ML193DF090XE48C | R-410A | 45000 | 14 | 12.2 | 44500 | 14.5 | 12.5 | No | 204088787 | North | USA | No
EL16XC1-048-230A** | LD42/61Z9 | ML196DF110XE60C | R-410A | - - - | - - - | - - - | 45000 | 14.5 | 12.5 | No | 212621138 | North | USA,Canada | No
EL16XC1-048-230A** | LD42/61Z9 | SL280DF080NV60C | R-410A | - - - | - - - | - - - | 45000 | 14.5 | 12.5 | No | 212621140 | North | USA | No
EL16XC1-048-230A** | LD42/61Z9 | SL280DF090V60C | R-410A | 45500 | 14.5 | 12.2 | 45500 | 14.5 | 12.5 | No | 204600573 | North | USA | No
EL16XC1-048-230A** | LD42/61Z9 | SL280DF110V60C | R-410A | 45500 | 14.5 | 12.2 | 45500 | 14.5 | 12.5 | No | 204600575 | North | USA | No
EL16XC1-048-230A** | LH40/61E9 | EL196UH090XE48C | R-410A | 47500 | 15 | 12.5 | 44500 | 14.5 | 12.5 | No | 202029296 | North | USA,Canada | No
EL16XC1-048-230A** | LH40/61E9 | EL196UH110XE60C | R-410A | 47500 | 15 | 12.5 | 45000 | 14.5 | 12.5 | No | 202029318 | North | USA,Canada | No
EL16XC1-048-230A** | LH40/61W9 | EL180UH100NE60C | R-410A | 47000 | 15 | 12.5 | 46500 | 14 | 12 | No | 202262988 | North | USA | No
EL16XC1-048-230A** | LH40/61W9 | EL195UH100NE60C | R-410A | 46000 | 14.5 | 12.2 | 44500 | 14.5 | 12.5 | No | 201879673 | North | USA,Canada | No
EL16XC1-048-230A** | LH40/61W9 | EL196UH090XE48C | R-410A | 47500 | 15 | 12.5 | 44500 | 14.5 | 12.5 | No | 202029295 | North | USA,Canada | No
EL16XC1-048-230A** | LH40/61W9 | EL196UH110XE60C | R-410A | 47500 | 15 | 12.5 | 45000 | 14.5 | 12.5 | No | 202029317 | North | USA,Canada | No
EL16XC1-048-230A** | LH40/61W9 | EL280UH110E48C | R-410A | 47500 | 15 | 12.5 | 45000 | 14.5 | 12.5 | No | 205995204 | North | USA | No
EL16XC1-048-230A** | LH40/61W9 | ML180UH090E48B | R-410A | 47500 | 14.5 | 12.2 | 44500 | 14.5 | 12.5 | No | 201758633 | North | USA | No
EL16XC1-048-230A** | LH40/61W9 | ML180UH090E60C | R-410A | 47500 | 15 | 12.5 | 45000 | 15 | 12.5 | No | 201758649 | North | USA | No
EL16XC1-048-230A** | LH40/61W9 | ML180UH090XE48B | R-410A | 47500 | 14.5 | 12.2 | 44500 | 14.5 | 12.5 | No | 201758665 | North | USA | No
EL16XC1-048-230A** | LH40/61W9 | ML180UH110E60C | R-410A | 47000 | 15 | 12.5 | 45500 | 14.5 | 12.5 | No | 201758681 | North | USA | No
EL16XC1-048-230A** | LH40/61W9 | ML180UH110XE60C | R-410A | 47000 | 15 | 12.5 | 45500 | 14.5 | 12.5 | No | 201758697 | North | USA | No
EL16XC1-048-230A** | LH40/61W9 | ML180UH135E60D | R-410A | 47500 | 15 | 12.5 | 45000 | 14.5 | 12 | No | 201758713 | North | USA | No
EL16XC1-048-230A** | LH40/61W9 | SL280UH080NV60C | R-410A | 47000 | 15 | 12.5 | 45500 | 14.5 | 12.5 | No | 10594708 | North | USA | No
EL16XC1-048-230A** | LH40/61W9 | SL280UH090V60C | R-410A | 47500 | 15 | 12.5 | 45500 | 14.5 | 12.5 | No | 10232719 | North | USA | No
EL16XC1-048-230A** | LH40/61W9 | SL280UH100NV60C | R-410A | 47000 | 15 | 12.5 | 45500 | 14.5 | 12.5 | No | 10594718 | North | USA | No
EL16XC1-048-230A** | LH40/61W9 | SL280UH110V60C | R-410A | 47500 | 15 | 12.5 | 45000 | 14.5 | 12.5 | No | 201879754 | North | USA | No
EL16XC1-048-230A** | LH40/61W9 | SL280UH135V60D | R-410A | 47500 | 15 | 12.5 | 46500 | 14 | 12 | No | 201879777 | North | USA | No
EL16XC1-048-230A** | LH40/61W9 | SL297UH080NV48C | R-410A | 46500 | 15 | 12.5 | 46500 | 14 | 12 | No | 201879790 | North | USA,Canada | No
EL16XC1-048-230A** | LH40/61W9 | SL297UH080NV60C | R-410A | 46500 | 15 | 12.5 | 46500 | 14 | 12 | No | 201879806 | North | USA,Canada | No
EL16XC1-048-230A** | LH41/61D9 | EL180UH100NE60C | R-410A | 46500 | 15 | 12.2 | 45500 | 14 | 11.7 | No | 202262987 | North | USA | No
EL16XC1-048-230A** | LH41/61D9 | EL195UH100NE60C | R-410A | 45000 | 14.5 | 12.2 | 44500 | 14 | 12 | No | 201879672 | North | USA,Canada | No
EL16XC1-048-230A** | LH41/61D9 | EL196UH110XE60C | R-410A | 46500 | 15 | 12.2 | 45000 | 14.5 | 12 | No | 202029316 | North | USA,Canada | No
EL16XC1-048-230A** | LH41/61D9 | SL280UH080NV60C | R-410A | 46500 | 15 | 12.5 | 46000 | 14 | 12 | No | 201879712 | North | USA | No
EL16XC1-048-230A** | LH41/61D9 | SL280UH090V60C | R-410A | 46500 | 15 | 12.2 | 45500 | 14 | 12 | No | 201879720 | North | USA | No
EL16XC1-048-230A** | LH41/61D9 | SL280UH090XV60C | R-410A | 46500 | 15 | 12.2 | 45500 | 14 | 12 | No | 201879730 | North | USA | No
EL16XC1-048-230A** | LH41/61D9 | SL280UH100NV60C | R-410A | 46500 | 15 | 12.5 | 45500 | 14.5 | 12 | No | 201879743 | North | USA | No
EL16XC1-048-230A** | LH41/61D9 | SL280UH110V60C | R-410A | 46500 | 15 | 12.2 | 45500 | 14 | 12 | No | 201879753 | North | USA | No
EL16XC1-048-230A** | LH41/61D9 | SL280UH110XV60C | R-410A | 46500 | 15 | 12.2 | 45500 | 14 | 12 | No | 201879770 | North | USA | No
EL16XC1-048-230A** | LH41/61D9 | SL297UH080NV48C | R-410A | 45500 | 14.5 | 12.2 | 45500 | 14 | 11.5 | No | 201879789 | North | USA,Canada | No
EL16XC1-048-230A** | LH41/61D9 | SL297UH080NV60C | R-410A | 46000 | 15 | 12.2 | 45500 | 14 | 11.5 | No | 201879805 | North | USA,Canada | No
EL16XC1-048-230A** | LH41/61R9 | EL180UH100NE60C | R-410A | 46500 | 15 | 12.2 | 45500 | 14 | 11.7 | No | 202262986 | North | USA | No
EL16XC1-048-230A** | LH41/61R9 | EL195UH100NE60C | R-410A | 45000 | 14.5 | 12.2 | 44500 | 14 | 12 | No | 201879671 | North | USA,Canada | No
EL16XC1-048-230A** | LH41/61R9 | EL196UH110XE60C | R-410A | 46500 | 15 | 12.2 | 45000 | 14.5 | 12 | No | 202029315 | North | USA,Canada | No
EL16XC1-048-230A** | LH41/61R9 | ML180UH090E48B | R-410A | 46000 | 14.5 | 12.2 | 44500 | 14.5 | 12 | No | 201758632 | North | USA | No
EL16XC1-048-230A** | LH41/61R9 | ML180UH090E60C | R-410A | 46500 | 15 | 12.2 | 45000 | 14.5 | 12 | No | 201758648 | North | USA | No
EL16XC1-048-230A** | LH41/61R9 | ML180UH090XE48B | R-410A | 46000 | 14.5 | 12.2 | 44500 | 14.5 | 12 | No | 201758664 | North | USA | No
EL16XC1-048-230A** | LH41/61R9 | ML180UH110E60C | R-410A | 46500 | 15 | 12.2 | 43500 | 14.5 | 12 | No | 201758680 | North | USA | No
EL16XC1-048-230A** | LH41/61R9 | ML180UH110XE60C | R-410A | 46500 | 15 | 12.2 | 43500 | 14.5 | 12 | No | 201758696 | North | USA | No
EL16XC1-048-230A** | LH41/61R9 | ML180UH135E60D | R-410A | 46500 | 15 | 12.5 | 44000 | 14.5 | 11.7 | No | 201758712 | North | USA | No
EL16XC1-048-230A** | LH41/61R9 | SL280UH080NV60C | R-410A | 46500 | 15 | 12.5 | 46000 | 14 | 12 | No | 201879711 | North | USA | No
EL16XC1-048-230A** | LH41/61R9 | SL280UH090V60C | R-410A | 46500 | 15 | 12.2 | 45500 | 14 | 12 | No | 201879719 | North | USA | No
EL16XC1-048-230A** | LH41/61R9 | SL280UH090XV60C | R-410A | 46500 | 15 | 12.2 | 45500 | 14 | 12 | No | 201879729 | North | USA | No
EL16XC1-048-230A** | LH41/61R9 | SL280UH100NV60C | R-410A | 46500 | 15 | 12.5 | 45500 | 14.5 | 12 | No | 201879742 | North | USA | No
EL16XC1-048-230A** | LH41/61R9 | SL280UH110V60C | R-410A | 46500 | 15 | 12.2 | 45500 | 14 | 12 | No | 201879752 | North | USA | No
EL16XC1-048-230A** | LH41/61R9 | SL280UH110XV60C | R-410A | 46500 | 15 | 12.2 | 45500 | 14 | 12 | No | 201879769 | North | USA | No
EL16XC1-048-230A** | LH41/61R9 | SL297UH080NV48C | R-410A | 45500 | 14.5 | 12.2 | 45500 | 14 | 11.5 | No | 201879788 | North | USA,Canada | No
EL16XC1-048-230A** | LH41/61R9 | SL297UH080NV60C | R-410A | 46000 | 15 | 12.2 | 45500 | 14 | 11.5 | No | 201879804 | North | USA,Canada | No
EL16XC1-048-230A** | LH42/49F9 | EL180UH080NE48B | R-410A | 46000 | 14.5 | 12.2 | 43500 | 13.4 | 11.5 | No | 202122410 | North | USA | No
EL16XC1-048-230A** | LH42/49F9 | EL180UH100NE60C | R-410A | 45500 | 14.5 | 12.2 | 45000 | 13.4 | 11.7 | No | 202262983 | North | USA | No
EL16XC1-048-230A** | LH42/49F9 | EL195UH100NE60C | R-410A | 44500 | 14.5 | 12.2 | 44000 | 14 | 11.5 | No | 201879668 | North | USA,Canada | No
EL16XC1-048-230A** | LH42/49F9 | EL196UH090XE48C | R-410A | 46000 | 14.5 | 12.2 | 44500 | 14 | 12 | No | 202029292 | North | USA,Canada | No
EL16XC1-048-230A** | LH42/49F9 | EL196UH110XE60C | R-410A | 46000 | 14.5 | 12.2 | 44500 | 14 | 12 | No | 202029312 | North | USA,Canada | No
EL16XC1-048-230A** | LH42/49F9 | EL280UH110E48C | R-410A | 46500 | 14.5 | 12.2 | 45000 | 14 | 12 | No | 203051493 | North | USA | No
EL16XC1-048-230A** | LH42/49F9 | EL280UH110XE60C | R-410A | 46000 | 14.5 | 12.2 | 44500 | 14.5 | 12 | No | 203355890 | North | USA | No
EL16XC1-048-230A** | LH42/49F9 | ML180UH090E48B | R-410A | 46000 | 14.5 | 12.2 | 44500 | 14 | 12 | No | 201758631 | North | USA | No
EL16XC1-048-230A** | LH42/49F9 | ML180UH090E60C | R-410A | 46000 | 14.5 | 12.2 | 45000 | 14.5 | 12 | No | 201758647 | North | USA | No
EL16XC1-048-230A** | LH42/49F9 | ML180UH090XE48B | R-410A | 46000 | 14.5 | 12.2 | 44500 | 14 | 12 | No | 201758663 | North | USA | No
EL16XC1-048-230A** | LH42/49F9 | ML180UH110E60C | R-410A | 45500 | 14.5 | 12.2 | 43500 | 14 | 12 | No | 201758679 | North | USA | No
EL16XC1-048-230A** | LH42/49F9 | ML180UH110V60C | R-410A | 46500 | 14.5 | 12.2 | 45500 | 14 | 12 | No | 204540948 | North | USA | No
EL16XC1-048-230A** | LH42/49F9 | ML180UH110XE60C | R-410A | 45500 | 14.5 | 12.2 | 43500 | 14 | 12 | No | 201758695 | North | USA | No
EL16XC1-048-230A** | LH42/49F9 | ML180UH135E60D | R-410A | 46000 | 15 | 12.2 | 43000 | 14 | 11.5 | No | 201758711 | North | USA | No
EL16XC1-048-230A** | LH42/49F9 | ML193UH090XE48C | R-410A | 46000 | 14.5 | 12.2 | 44000 | 14 | 11.7 | No | 203051541 | North | USA | No
EL16XC1-048-230A** | LH42/49F9 | ML193UH110XE48C | R-410A | 46500 | 14.5 | 12.2 | 44500 | 14 | 12 | No | 203051587 | North | USA | No
EL16XC1-048-230A** | LH42/49F9 | ML196UH090XE48C | R-410A | 46000 | 14.5 | 12.2 | 44500 | 14 | 12 | No | 204540199 | North | USA,Canada | No
EL16XC1-048-230A** | LH42/49F9 | ML196UH110XE60C | R-410A | 46000 | 14.5 | 12.2 | 44500 | 14 | 12 | No | 204540207 | North | USA,Canada | No
EL16XC1-048-230A** | LH42/49F9 | SL280UH080NV48B | R-410A | 46500 | 14.5 | 12.2 | 45000 | 13.4 | 11.7 | No | 207161103 | North | USA | No
EL16XC1-048-230A** | LH42/49F9 | SL280UH080NV60C | R-410A | 46500 | 15 | 12.5 | 45500 | 14 | 12 | No | 10595133 | North | USA | No
EL16XC1-048-230A** | LH42/49F9 | SL280UH090V60C | R-410A | 46500 | 14.5 | 12.2 | 45500 | 14 | 12 | No | 9963940 | North | USA | No
EL16XC1-048-230A** | LH42/49F9 | SL280UH090XV60C | R-410A | 46500 | 14.5 | 12.2 | 45500 | 14 | 12 | No | 201879726 | North | USA | No
EL16XC1-048-230A** | LH42/49F9 | SL280UH100NV60C | R-410A | 46500 | 15 | 12.5 | 45500 | 14 | 12 | No | 201879739 | North | USA | No
EL16XC1-048-230A** | LH42/49F9 | SL280UH110V60C | R-410A | 46500 | 14.5 | 12.2 | 45000 | 14 | 12 | No | 201879749 | North | USA | No
EL16XC1-048-230A** | LH42/49F9 | SL280UH110XV60C | R-410A | 46500 | 14.5 | 12.2 | 45000 | 14 | 12 | No | 201879766 | North | USA | No
EL16XC1-048-230A** | LH42/49F9 | SL297UH080NV48C | R-410A | 45000 | 14.5 | 12.2 | 44500 | 13.4 | 11.5 | No | 201879785 | North | USA,Canada | No
EL16XC1-048-230A** | LH42/49F9 | SL297UH080NV60C | R-410A | 45000 | 14.5 | 12.2 | 44500 | 13.4 | 11.5 | No | 201879801 | North | USA,Canada | No
EL16XC1-048-230A** | LH42/49F9 | SLP99UH090XV48C | R-410A | 46500 | 14.5 | 12.2 | 44000 | 13.4 | 11 | No | 205786864 | North | USA,Canada | No
EL16XC1-048-230A** | LH42/49F9 | SLP99UH090XV60C | R-410A | 46000 | 14.5 | 12.2 | 44000 | 13.4 | 11 | No | 205786878 | North | USA,Canada | No
EL16XC1-048-230A** | LH42/49F9 | SLP99UH110XV60C | R-410A | 46500 | 14.5 | 12.2 | 45000 | 13.4 | 11.5 | No | 205786897 | North | USA,Canada | No
EL16XC1-048-230A** | LH42/49X9 | EL180UH080NE48B | R-410A | 46000 | 14.5 | 12.2 | 43500 | 13.4 | 11.5 | No | 202122409 | North | USA | No
EL16XC1-048-230A** | LH42/49X9 | EL180UH100NE60C | R-410A | 45500 | 14.5 | 12.2 | 45000 | 13.4 | 11.7 | No | 202262982 | North | USA | No
EL16XC1-048-230A** | LH42/49X9 | EL195UH100NE60C | R-410A | 44500 | 14.5 | 12.2 | 44000 | 14 | 11.5 | No | 201879667 | North | USA,Canada | No
EL16XC1-048-230A** | LH42/49X9 | EL196UH090XE48C | R-410A | 46000 | 14.5 | 12.2 | 44500 | 14 | 12 | No | 202029291 | North | USA,Canada | No
EL16XC1-048-230A** | LH42/49X9 | EL196UH110XE60C | R-410A | 46000 | 14.5 | 12.2 | 44500 | 14 | 12 | No | 202029311 | North | USA,Canada | No
EL16XC1-048-230A** | LH42/49X9 | EL280UH110E48C | R-410A | 46500 | 14.5 | 12.2 | 45000 | 14 | 12 | No | 203051490 | North | USA | No
EL16XC1-048-230A** | LH42/49X9 | EL280UH110XE60C | R-410A | 46000 | 14.5 | 12.2 | 44500 | 14.5 | 12 | No | 203355889 | North | USA | No
EL16XC1-048-230A** | LH42/49X9 | ML180UH090E48B | R-410A | 46000 | 14.5 | 12.2 | 44500 | 14 | 12 | No | 201758630 | North | USA | No
EL16XC1-048-230A** | LH42/49X9 | ML180UH090E60C | R-410A | 46000 | 14.5 | 12.2 | 45000 | 14.5 | 12 | No | 201758646 | North | USA | No
EL16XC1-048-230A** | LH42/49X9 | ML180UH090XE48B | R-410A | 46000 | 14.5 | 12.2 | 44500 | 14 | 12 | No | 201758662 | North | USA | No
EL16XC1-048-230A** | LH42/49X9 | ML180UH110E60C | R-410A | 45500 | 14.5 | 12.2 | 43500 | 14 | 12 | No | 201758678 | North | USA | No
EL16XC1-048-230A** | LH42/49X9 | ML180UH110V60C | R-410A | 46500 | 14.5 | 12.2 | 45500 | 14 | 12 | No | 204540947 | North | USA | No
EL16XC1-048-230A** | LH42/49X9 | ML180UH110XE60C | R-410A | 45500 | 14.5 | 12.2 | 43500 | 14 | 12 | No | 201758694 | North | USA | No
EL16XC1-048-230A** | LH42/49X9 | ML180UH135E60D | R-410A | 46000 | 15 | 12.2 | 43000 | 14 | 11.5 | No | 201758710 | North | USA | No
EL16XC1-048-230A** | LH42/49X9 | ML193UH090XE48C | R-410A | 46000 | 14.5 | 12.2 | 44000 | 14 | 11.7 | No | 203051538 | North | USA | No
EL16XC1-048-230A** | LH42/49X9 | ML193UH110XE48C | R-410A | 46500 | 14.5 | 12.2 | 44500 | 14 | 12 | No | 203051584 | North | USA | No
EL16XC1-048-230A** | LH42/49X9 | ML196UH090XE48C | R-410A | 46000 | 14.5 | 12.2 | 44500 | 14 | 12 | No | 204540198 | North | USA,Canada | No
EL16XC1-048-230A** | LH42/49X9 | ML196UH110XE60C | R-410A | 46000 | 14.5 | 12.2 | 44500 | 14 | 12 | No | 204540206 | North | USA,Canada | No
EL16XC1-048-230A** | LH42/49X9 | SL280UH080NV48B | R-410A | 46500 | 14.5 | 12.2 | 45000 | 13.4 | 11.7 | No | 207161102 | North | USA | No
EL16XC1-048-230A** | LH42/49X9 | SL280UH080NV60C | R-410A | 46500 | 15 | 12.5 | 45500 | 14 | 12 | No | 10595132 | North | USA | No
EL16XC1-048-230A** | LH42/49X9 | SL280UH090V60C | R-410A | 46500 | 14.5 | 12.2 | 45500 | 14 | 12 | No | 201879716 | North | USA | No
EL16XC1-048-230A** | LH42/49X9 | SL280UH090XV60C | R-410A | 46500 | 14.5 | 12.2 | 45500 | 14 | 12 | No | 201879725 | North | USA | No
EL16XC1-048-230A** | LH42/49X9 | SL280UH100NV60C | R-410A | 46500 | 15 | 12.5 | 45500 | 14 | 12 | No | 201879738 | North | USA | No
EL16XC1-048-230A** | LH42/49X9 | SL280UH110V60C | R-410A | 46500 | 14.5 | 12.2 | 45000 | 14 | 12 | No | 201879748 | North | USA | No
EL16XC1-048-230A** | LH42/49X9 | SL280UH110XV60C | R-410A | 46500 | 14.5 | 12.2 | 45000 | 14 | 12 | No | 201879765 | North | USA | No
EL16XC1-048-230A** | LH42/49X9 | SL297UH080NV48C | R-410A | 45000 | 14.5 | 12.2 | 44500 | 13.4 | 11.5 | No | 201879784 | North | USA,Canada | No
EL16XC1-048-230A** | LH42/49X9 | SL297UH080NV60C | R-410A | 45000 | 14.5 | 12.2 | 44500 | 13.4 | 11.5 | No | 201879800 | North | USA,Canada | No
EL16XC1-048-230A** | LH42/49X9 | SLP99UH090XV48C | R-410A | 46500 | 14.5 | 12.2 | 44000 | 13.4 | 11 | No | 205786863 | North | USA,Canada | No
EL16XC1-048-230A** | LH42/49X9 | SLP99UH090XV60C | R-410A | 46000 | 14.5 | 12.2 | 44000 | 13.4 | 11 | No | 205786877 | North | USA,Canada | No
EL16XC1-048-230A** | LH42/49X9 | SLP99UH110XV60C | R-410A | 46500 | 14.5 | 12.2 | 45000 | 13.4 | 11.5 | No | 205786896 | North | USA,Canada | No
EL16XC1-048-230A** | LH42/60D9 | EL180UH100NE60C | R-410A | 46000 | 14.5 | 12.2 | 45000 | 13.4 | 11.7 | No | 202262985 | North | USA | No
EL16XC1-048-230A** | LH42/60D9 | EL195UH100NE60C | R-410A | 45000 | 14.5 | 12.2 | 44500 | 14 | 12 | No | 201879670 | North | USA,Canada | No
EL16XC1-048-230A** | LH42/60D9 | EL196UH090XE48C | R-410A | 46000 | 14.5 | 12.2 | 44500 | 14 | 12 | No | 202029294 | North | USA,Canada | No
EL16XC1-048-230A** | LH42/60D9 | EL196UH110XE60C | R-410A | 46000 | 14.5 | 12.2 | 45000 | 14 | 12 | No | 202029314 | North | USA,Canada | No
EL16XC1-048-230A** | LH42/60D9 | EL280UH110E48C | R-410A | 46500 | 14.5 | 12.2 | 45000 | 14 | 12 | No | 203051499 | North | USA | No
EL16XC1-048-230A** | LH42/60D9 | EL280UH110XE60C | R-410A | 46000 | 14.5 | 12.2 | 44500 | 14.5 | 12 | No | 203355892 | North | USA | No
EL16XC1-048-230A** | LH42/60D9 | ML180UH110V60C | R-410A | 46500 | 14.5 | 12.2 | 45500 | 14 | 12 | No | 204540950 | North | USA | No
EL16XC1-048-230A** | LH42/60D9 | ML193UH090XE48C | R-410A | 46000 | 14.5 | 12.2 | 44500 | 14 | 11.7 | No | 203051548 | North | USA | No
EL16XC1-048-230A** | LH42/60D9 | ML193UH110XE48C | R-410A | 46500 | 14.5 | 12.2 | 45000 | 14 | 12 | No | 203051595 | North | USA | No
EL16XC1-048-230A** | LH42/60D9 | ML193UH110XE60C | R-410A | 44500 | 14 | 12.2 | 44500 | 14 | 12 | No | 203754092 | North | USA | No
EL16XC1-048-230A** | LH42/60D9 | ML196UH090XE48C | R-410A | 46000 | 14.5 | 12.2 | 44500 | 14 | 12 | No | 206190932 | North | USA,Canada | No
EL16XC1-048-230A** | LH42/60D9 | ML196UH110XE60C | R-410A | 46000 | 14.5 | 12.2 | 45000 | 14 | 12 | No | 204540209 | North | USA,Canada | No
EL16XC1-048-230A** | LH42/60D9 | SL280UH080NV60C | R-410A | 45500 | 15 | 12 | 45000 | 14 | 11.5 | No | 204275993 | North | USA | No
EL16XC1-048-230A** | LH42/60D9 | SL280UH080NV60C | R-410A | 46500 | 15 | 12.5 | 45500 | 14 | 12 | No | 10595135 | North | USA | No
EL16XC1-048-230A** | LH42/60D9 | SL280UH090V60C | R-410A | 46500 | 14.5 | 12.2 | 45500 | 14 | 12 | No | 201879718 | North | USA | No
EL16XC1-048-230A** | LH42/60D9 | SL280UH090XV60C | R-410A | 46500 | 14.5 | 12.2 | 45500 | 14 | 12 | No | 201879728 | North | USA | No
EL16XC1-048-230A** | LH42/60D9 | SL280UH100NV60C | R-410A | 46500 | 15 | 12.5 | 45500 | 14 | 12 | No | 201879741 | North | USA | No
EL16XC1-048-230A** | LH42/60D9 | SL280UH110V60C | R-410A | 46500 | 14.5 | 12.2 | 45000 | 14 | 12 | No | 201879751 | North | USA | No
EL16XC1-048-230A** | LH42/60D9 | SL280UH110XV60C | R-410A | 46500 | 14.5 | 12.2 | 45000 | 14 | 12 | No | 201879768 | North | USA | No
EL16XC1-048-230A** | LH42/60D9 | SL297UH080NV48C | R-410A | 45500 | 14.5 | 12.2 | 44500 | 14 | 11.5 | No | 201879787 | North | USA,Canada | No
EL16XC1-048-230A** | LH42/60D9 | SL297UH080NV60C | R-410A | 45500 | 14.5 | 12.2 | 44500 | 14 | 11.5 | No | 201879803 | North | USA,Canada | No
EL16XC1-048-230A** | LH42/60D9 | SLP99UH090XV48C | R-410A | 46500 | 14.5 | 12.2 | 44500 | 14 | 11 | No | 205786866 | North | USA,Canada | No
EL16XC1-048-230A** | LH42/60D9 | SLP99UH090XV60C | R-410A | 46000 | 14.5 | 12.2 | 44500 | 14 | 11 | No | 205786880 | North | USA,Canada | No
EL16XC1-048-230A** | LH42/60D9 | SLP99UH110XV60C | R-410A | 46500 | 14.5 | 12.2 | 44500 | 14 | 11 | No | 205786899 | North | USA,Canada | No
EL16XC1-048-230A** | LH42/60R9 | EL180UH100NE60C | R-410A | 46000 | 14.5 | 12.2 | 45000 | 13.4 | 11.7 | No | 202262984 | North | USA | No
EL16XC1-048-230A** | LH42/60R9 | EL195UH100NE60C | R-410A | 45000 | 14.5 | 12.2 | 44500 | 14 | 12 | No | 201879669 | North | USA,Canada | No
EL16XC1-048-230A** | LH42/60R9 | EL196UH090XE48C | R-410A | 46000 | 14.5 | 12.2 | 44500 | 14 | 12 | No | 202029293 | North | USA,Canada | No
EL16XC1-048-230A** | LH42/60R9 | EL196UH110XE60C | R-410A | 46000 | 14.5 | 12.2 | 45000 | 14 | 12 | No | 202029313 | North | USA,Canada | No
EL16XC1-048-230A** | LH42/60R9 | EL280UH110E48C | R-410A | 46500 | 14.5 | 12.2 | 45000 | 14 | 12 | No | 203051496 | North | USA | No
EL16XC1-048-230A** | LH42/60R9 | EL280UH110XE60C | R-410A | 46000 | 14.5 | 12.2 | 44500 | 14.5 | 12 | No | 203355891 | North | USA | No
EL16XC1-048-230A** | LH42/60R9 | ML180UH110V60C | R-410A | 46500 | 14.5 | 12.2 | 45500 | 14 | 12 | No | 204540949 | North | USA | No
EL16XC1-048-230A** | LH42/60R9 | ML193UH090XE48C | R-410A | 46000 | 14.5 | 12.2 | 44500 | 14 | 11.7 | No | 203051544 | North | USA | No
EL16XC1-048-230A** | LH42/60R9 | ML193UH110XE48C | R-410A | 46500 | 14.5 | 12.2 | 45000 | 14 | 12 | No | 203051592 | North | USA | No
EL16XC1-048-230A** | LH42/60R9 | ML193UH110XE60C | R-410A | 44500 | 14 | 12.2 | 44500 | 14 | 12 | No | 203754091 | North | USA | No
EL16XC1-048-230A** | LH42/60R9 | ML196UH090XE48C | R-410A | 46000 | 14.5 | 12.2 | 44500 | 14 | 12 | No | 206190931 | North | USA,Canada | No
EL16XC1-048-230A** | LH42/60R9 | ML196UH110XE60C | R-410A | 46000 | 14.5 | 12.2 | 45000 | 14 | 12 | No | 204540208 | North | USA,Canada | No
EL16XC1-048-230A** | LH42/60R9 | SL280UH080NV60C | R-410A | 46500 | 15 | 12.5 | 45500 | 14 | 12 | No | 10595134 | North | USA | No
EL16XC1-048-230A** | LH42/60R9 | SL280UH080NV60C | R-410A | 45500 | 15 | 12 | 45000 | 14 | 11.5 | No | 204275992 | North | USA | No
EL16XC1-048-230A** | LH42/60R9 | SL280UH090V60C | R-410A | 46500 | 14.5 | 12.2 | 45500 | 14 | 12 | No | 201879717 | North | USA | No
EL16XC1-048-230A** | LH42/60R9 | SL280UH090XV60C | R-410A | 46500 | 14.5 | 12.2 | 45500 | 14 | 12 | No | 201879727 | North | USA | No
EL16XC1-048-230A** | LH42/60R9 | SL280UH100NV60C | R-410A | 46500 | 15 | 12.5 | 45500 | 14 | 12 | No | 201879740 | North | USA | No
EL16XC1-048-230A** | LH42/60R9 | SL280UH110V60C | R-410A | 46500 | 14.5 | 12.2 | 45000 | 14 | 12 | No | 201879750 | North | USA | No
EL16XC1-048-230A** | LH42/60R9 | SL280UH110XV60C | R-410A | 46500 | 14.5 | 12.2 | 45000 | 14 | 12 | No | 201879767 | North | USA | No
EL16XC1-048-230A** | LH42/60R9 | SL297UH080NV48C | R-410A | 45500 | 14.5 | 12.2 | 44500 | 14 | 11.5 | No | 201879786 | North | USA,Canada | No
EL16XC1-048-230A** | LH42/60R9 | SL297UH080NV60C | R-410A | 45500 | 14.5 | 12.2 | 44500 | 14 | 11.5 | No | 201879802 | North | USA,Canada | No
EL16XC1-048-230A** | LH42/60R9 | SLP99UH090XV48C | R-410A | 46500 | 14.5 | 12.2 | 44500 | 14 | 11 | No | 205786865 | North | USA,Canada | No
EL16XC1-048-230A** | LH42/60R9 | SLP99UH090XV60C | R-410A | 46000 | 14.5 | 12.2 | 44500 | 14 | 11 | No | 205786879 | North | USA,Canada | No
EL16XC1-048-230A** | LH42/60R9 | SLP99UH110XV60C | R-410A | 46500 | 14.5 | 12.2 | 44500 | 14 | 11 | No | 205786898 | North | USA,Canada | No
EL16XC1-048-230A** | LH42/62E9 | EL180UH080NE48B | R-410A | 47000 | 15 | 12.5 | 43500 | 14 | 12 | No | 202122420 | North | USA | No
EL16XC1-048-230A** | LH42/62E9 | EL180UH100NE60C | R-410A | 47000 | 15 | 12.5 | 46500 | 14 | 12 | No | 202262999 | North | USA | No
EL16XC1-048-230A** | LH42/62E9 | EL195UH100NE60C | R-410A | 45000 | 15 | 12.5 | 44500 | 14.5 | 12.5 | No | 201871077 | North | USA,Canada | No
EL16XC1-048-230A** | LH42/62E9 | EL196UH090XE48C | R-410A | 47500 | 15 | 12.5 | 45000 | 14.5 | 12.5 | No | 202029306 | North | USA,Canada | No
EL16XC1-048-230A** | LH42/62E9 | EL196UH110XE60C | R-410A | 47500 | 15 | 12.5 | 45500 | 14.5 | 12.5 | No | 202029329 | North | USA,Canada | No
EL16XC1-048-230A** | LH42/62E9 | EL280UH090E48B | R-410A | 46500 | 14.5 | 12.2 | 46000 | 14 | 12 | No | 203364451 | North | USA | No
EL16XC1-048-230A** | LH42/62E9 | EL280UH090XE48B | R-410A | 46500 | 14.5 | 12.2 | 46000 | 14 | 12 | No | 203364463 | North | USA | No
EL16XC1-048-230A** | LH42/62E9 | EL280UH110E48C | R-410A | 47500 | 15 | 12.5 | 46000 | 14.5 | 12.5 | No | 203051535 | North | USA | No
EL16XC1-048-230A** | LH42/62E9 | EL280UH110XE60C | R-410A | 47500 | 15 | 12.5 | 44500 | 15 | 12.5 | No | 203355904 | North | USA | No
EL16XC1-048-230A** | LH42/62E9 | EL296UH090XE48C | R-410A | 47500 | 15 | 12.5 | 45000 | 14.5 | 12.5 | No | 8875074 | North | USA,Canada | No
EL16XC1-048-230A** | LH42/62E9 | EL296UH090XV48C | R-410A | 47500 | 15 | 12.5 | 46500 | 14.5 | 12 | No | 9950803 | North | USA,Canada | No
EL16XC1-048-230A** | LH42/62E9 | EL296UH110XE60C | R-410A | 47500 | 15 | 12.5 | 45000 | 14.5 | 12.5 | No | 9950809 | North | USA,Canada | No
EL16XC1-048-230A** | LH42/62E9 | EL296UH110XV48C | R-410A | 47500 | 15 | 12.5 | 46500 | 14.5 | 12 | No | 9950812 | North | USA,Canada | No
EL16XC1-048-230A** | LH42/62E9 | EL296UH110XV60C | R-410A | 47500 | 15 | 12.5 | 46500 | 14.5 | 12 | No | 9950818 | North | USA,Canada | No
EL16XC1-048-230A** | LH42/62E9 | ML180UH090E48B | R-410A | 46000 | 15 | 12.5 | 44500 | 14.5 | 12.5 | No | 201758641 | North | USA | No
EL16XC1-048-230A** | LH42/62E9 | ML180UH090E60C | R-410A | 47500 | 15 | 12.5 | 45000 | 15 | 12.5 | No | 201758657 | North | USA | No
EL16XC1-048-230A** | LH42/62E9 | ML180UH090XE48B | R-410A | 46000 | 15 | 12.5 | 44500 | 14.5 | 12.5 | No | 201758673 | North | USA | No
EL16XC1-048-230A** | LH42/62E9 | ML180UH110E60C | R-410A | 47000 | 15 | 12.5 | 43500 | 15 | 12.5 | No | 201758689 | North | USA | No
EL16XC1-048-230A** | LH42/62E9 | ML180UH110V60C | R-410A | 47500 | 15 | 12.5 | 46500 | 14.5 | 12.5 | No | 204540960 | North | USA | No
EL16XC1-048-230A** | LH42/62E9 | ML180UH110XE60C | R-410A | 47000 | 15 | 12.5 | 43500 | 15 | 12.5 | No | 201758705 | North | USA | No
EL16XC1-048-230A** | LH42/62E9 | ML180UH135E60D | R-410A | 47500 | 15 | 12.5 | 46000 | 14.5 | 12 | No | 201758721 | North | USA | No
EL16XC1-048-230A** | LH42/62E9 | ML193UH090XE48C | R-410A | 47500 | 15 | 12.5 | 45500 | 14.5 | 12.5 | No | 203051580 | North | USA | No
EL16XC1-048-230A** | LH42/62E9 | ML193UH110XE48C | R-410A | 47500 | 15 | 12.5 | 45500 | 14.5 | 12.5 | No | 203051627 | North | USA | No
EL16XC1-048-230A** | LH42/62E9 | ML193UH110XE60C | R-410A | 44500 | 15 | 12.5 | 45000 | 14.5 | 12.5 | No | 203754101 | North | USA | No
EL16XC1-048-230A** | LH42/62E9 | ML196UH090XE48C | R-410A | 47500 | 15 | 12.5 | 45000 | 14.5 | 12.5 | No | 206190942 | North | USA,Canada | No
EL16XC1-048-230A** | LH42/62E9 | ML196UH110XE60C | R-410A | 47500 | 15 | 12.5 | 45500 | 14.5 | 12.5 | No | 204540219 | North | USA,Canada | No
EL16XC1-048-230A** | LH42/62E9 | ML296UH090XV48C | R-410A | 47500 | 15 | 12.5 | 47000 | 14.5 | 12 | No | 202923670 | North | USA,Canada | No
EL16XC1-048-230A** | LH42/62E9 | ML296UH110XV60C | R-410A | 47500 | 14.5 | 12.2 | 46500 | 14.5 | 12.5 | No | 202923681 | North | USA,Canada | No
EL16XC1-048-230A** | LH42/62E9 | SL280UH080NV60C | R-410A | 47500 | 15 | 12.5 | 46500 | 14.5 | 12.5 | No | 201879715 | North | USA | No
EL16XC1-048-230A** | LH42/62E9 | SL280UH080NV60C | R-410A | 47500 | 15 | 12.5 | 47000 | 14.5 | 12 | No | 204276003 | North | USA | No
EL16XC1-048-230A** | LH42/62E9 | SL280UH090V60C | R-410A | 47500 | 15 | 12.5 | 46000 | 14.5 | 12.5 | No | 9963941 | North | USA | No
EL16XC1-048-230A** | LH42/62E9 | SL280UH090XV60C | R-410A | 47500 | 15 | 12.5 | 46000 | 14.5 | 12.5 | No | 9946487 | North | USA | No
EL16XC1-048-230A** | LH42/62E9 | SL280UH100NV60C | R-410A | 47500 | 15 | 12.5 | 46000 | 14.5 | 12.5 | No | 201879747 | North | USA | No
EL16XC1-048-230A** | LH42/62E9 | SL280UH110V60C | R-410A | 47500 | 15 | 12.5 | 46000 | 14.5 | 12.5 | No | 201879762 | North | USA | No
EL16XC1-048-230A** | LH42/62E9 | SL280UH110XV60C | R-410A | 47500 | 15 | 12.5 | 46000 | 14.5 | 12.5 | No | 9950825 | North | USA | No
EL16XC1-048-230A** | LH42/62E9 | SL280UH135V60D | R-410A | 47500 | 15 | 12.5 | 46500 | 14.5 | 12 | No | 201879783 | North | USA | No
EL16XC1-048-230A** | LH42/62E9 | SL297UH080NV48C | R-410A | 46500 | 15 | 12.5 | 46500 | 14.5 | 12 | No | 201874368 | North | USA,Canada | No
EL16XC1-048-230A** | LH42/62E9 | SL297UH080NV60C | R-410A | 46500 | 15 | 12.5 | 46500 | 14.5 | 12 | No | 201874376 | North | USA,Canada | No
EL16XC1-048-230A** | LH42/62E9 | SLP99UH090XV48C | R-410A | 47500 | 15 | 12.5 | 46500 | 14.5 | 12 | No | 205753704 | North | USA,Canada | No
EL16XC1-048-230A** | LH42/62E9 | SLP99UH090XV60C | R-410A | 47500 | 15 | 12.5 | 46500 | 14.5 | 12 | No | 205786892 | North | USA,Canada | No
EL16XC1-048-230A** | LH42/62E9 | SLP99UH110XV60C | R-410A | 47500 | 15 | 12.5 | 46500 | 14.5 | 12 | No | 205786911 | North | USA,Canada | No
EL16XC1-048-230A** | LH42/62E9 | SLP99UH135XV60D | R-410A | 47500 | 14.5 | 12.2 | 46500 | 14.5 | 12 | No | 205786918 | North | USA,Canada | No
EL16XC1-048-230A** | LH42/62W9 | EL180UH080NE48B | R-410A | 47000 | 15 | 12.5 | 43500 | 14 | 12 | No | 202122418 | North | USA | No
EL16XC1-048-230A** | LH42/62W9 | EL180UH100NE60C | R-410A | 47000 | 15 | 12.5 | 46500 | 14 | 12 | No | 202262998 | North | USA | No
EL16XC1-048-230A** | LH42/62W9 | EL195UH100NE60C | R-410A | 45000 | 15 | 12.5 | 44500 | 14.5 | 12.5 | No | 201871075 | North | USA,Canada | No
EL16XC1-048-230A** | LH42/62W9 | EL196UH090XE48C | R-410A | 47500 | 15 | 12.5 | 45000 | 14.5 | 12.5 | No | 202029305 | North | USA,Canada | No
EL16XC1-048-230A** | LH42/62W9 | EL196UH110XE60C | R-410A | 47500 | 15 | 12.5 | 45500 | 14.5 | 12.5 | No | 202029328 | North | USA,Canada | No
EL16XC1-048-230A** | LH42/62W9 | EL280UH090E48B | R-410A | 46500 | 14.5 | 12.2 | 46000 | 14 | 12 | No | 203364450 | North | USA | No
EL16XC1-048-230A** | LH42/62W9 | EL280UH090XE48B | R-410A | 46500 | 14.5 | 12.2 | 46000 | 14 | 12 | No | 203364462 | North | USA | No
EL16XC1-048-230A** | LH42/62W9 | EL280UH110E48C | R-410A | 47500 | 15 | 12.5 | 46000 | 14.5 | 12.5 | No | 203051530 | North | USA | No
EL16XC1-048-230A** | LH42/62W9 | EL280UH110XE60C | R-410A | 47500 | 15 | 12.5 | 44500 | 15 | 12.5 | No | 203355902 | North | USA | No
EL16XC1-048-230A** | LH42/62W9 | EL296UH090XE48C | R-410A | 47500 | 15 | 12.5 | 45000 | 14.5 | 12.5 | No | 8875075 | North | USA,Canada | No
EL16XC1-048-230A** | LH42/62W9 | EL296UH090XV48C | R-410A | 47500 | 15 | 12.5 | 46500 | 14.5 | 12 | No | 8897831 | North | USA,Canada | No
EL16XC1-048-230A** | LH42/62W9 | EL296UH090XV60C | R-410A | 47500 | 15 | 12.5 | 46500 | 14.5 | 12 | No | 8897838 | North | USA,Canada | No
EL16XC1-048-230A** | LH42/62W9 | EL296UH110XE60C | R-410A | 47500 | 15 | 12.5 | 45000 | 14.5 | 12.5 | No | 9950808 | North | USA,Canada | No
EL16XC1-048-230A** | LH42/62W9 | EL296UH110XV48C | R-410A | 47500 | 15 | 12.5 | 46500 | 14.5 | 12 | No | 8897845 | North | USA,Canada | No
EL16XC1-048-230A** | LH42/62W9 | EL296UH110XV60C | R-410A | 47500 | 15 | 12.5 | 46500 | 14.5 | 12 | No | 9950817 | North | USA,Canada | No
EL16XC1-048-230A** | LH42/62W9 | ML180UH090E48B | R-410A | 46000 | 15 | 12.5 | 44500 | 14.5 | 12.5 | No | 201758640 | North | USA | No
EL16XC1-048-230A** | LH42/62W9 | ML180UH090E60C | R-410A | 47500 | 15 | 12.5 | 45000 | 15 | 12.5 | No | 201758656 | North | USA | No
EL16XC1-048-230A** | LH42/62W9 | ML180UH090XE48B | R-410A | 46000 | 15 | 12.5 | 44500 | 14.5 | 12.5 | No | 201758672 | North | USA | No
EL16XC1-048-230A** | LH42/62W9 | ML180UH110E60C | R-410A | 47000 | 15 | 12.5 | 43500 | 15 | 12.5 | No | 201758688 | North | USA | No
EL16XC1-048-230A** | LH42/62W9 | ML180UH110V60C | R-410A | 47500 | 15 | 12.5 | 46500 | 14.5 | 12.5 | No | 204540958 | North | USA | No
EL16XC1-048-230A** | LH42/62W9 | ML180UH110XE60C | R-410A | 47000 | 15 | 12.5 | 43500 | 15 | 12.5 | No | 201758704 | North | USA | No
EL16XC1-048-230A** | LH42/62W9 | ML180UH135E60D | R-410A | 47500 | 15 | 12.5 | 46000 | 14.5 | 12 | No | 201758720 | North | USA | No
EL16XC1-048-230A** | LH42/62W9 | ML193UH090XE48C | R-410A | 47500 | 15 | 12.5 | 45500 | 14.5 | 12.5 | No | 203051578 | North | USA | No
EL16XC1-048-230A** | LH42/62W9 | ML193UH110XE48C | R-410A | 47500 | 15 | 12.5 | 45500 | 14.5 | 12.5 | No | 203051624 | North | USA | No
EL16XC1-048-230A** | LH42/62W9 | ML193UH110XE60C | R-410A | 44500 | 15 | 12.5 | 45000 | 14.5 | 12.5 | No | 203754099 | North | USA | No
EL16XC1-048-230A** | LH42/62W9 | ML196UH090XE48C | R-410A | 47500 | 15 | 12.5 | 45000 | 14.5 | 12.5 | No | 206190941 | North | USA,Canada | No
EL16XC1-048-230A** | LH42/62W9 | ML196UH110XE60C | R-410A | 47500 | 15 | 12.5 | 45500 | 14.5 | 12.5 | No | 204540217 | North | USA,Canada | No
EL16XC1-048-230A** | LH42/62W9 | ML296UH090XV48C | R-410A | 47500 | 15 | 12.5 | 47000 | 14.5 | 12 | No | 202923669 | North | USA,Canada | No
EL16XC1-048-230A** | LH42/62W9 | ML296UH110XV60C | R-410A | 47500 | 14.5 | 12.2 | 46500 | 14.5 | 12.5 | No | 202923680 | North | USA,Canada | No
EL16XC1-048-230A** | LH42/62W9 | SL280UH080NV60C | R-410A | 47500 | 15 | 12.5 | 46500 | 14.5 | 12.5 | No | 201879714 | North | USA | No
EL16XC1-048-230A** | LH42/62W9 | SL280UH080NV60C | R-410A | 47500 | 15 | 12.5 | 47000 | 14.5 | 12 | No | 204276001 | North | USA | No
EL16XC1-048-230A** | LH42/62W9 | SL280UH090V60C | R-410A | 47500 | 15 | 12.5 | 46000 | 14.5 | 12.5 | No | 8897856 | North | USA | No
EL16XC1-048-230A** | LH42/62W9 | SL280UH090XV60C | R-410A | 47500 | 15 | 12.5 | 46000 | 14.5 | 12.5 | No | 8897863 | North | USA | No
EL16XC1-048-230A** | LH42/62W9 | SL280UH100NV60C | R-410A | 47500 | 15 | 12.5 | 46000 | 14.5 | 12.5 | No | 201879746 | North | USA | No
EL16XC1-048-230A** | LH42/62W9 | SL280UH110XV60C | R-410A | 47500 | 15 | 12.5 | 46000 | 14.5 | 12.5 | No | 9950824 | North | USA | No
EL16XC1-048-230A** | LH42/62W9 | SL280UH135V60D | R-410A | 47500 | 15 | 12.5 | 46500 | 14.5 | 12 | No | 201879782 | North | USA | No
EL16XC1-048-230A** | LH42/62W9 | SL297UH080NV48C | R-410A | 46500 | 15 | 12.5 | 46500 | 14.5 | 12 | No | 201874366 | North | USA,Canada | No
EL16XC1-048-230A** | LH42/62W9 | SL297UH080NV60C | R-410A | 46500 | 15 | 12.5 | 46500 | 14.5 | 12 | No | 201874374 | North | USA,Canada | No
EL16XC1-048-230A** | LH42/62W9 | SLP99UH090XV48C | R-410A | 47500 | 15 | 12.5 | 46500 | 14.5 | 12 | No | 205753703 | North | USA,Canada | No
EL16XC1-048-230A** | LH42/62W9 | SLP99UH090XV60C | R-410A | 47500 | 15 | 12.5 | 46500 | 14.5 | 12 | No | 205786890 | North | USA,Canada | No
EL16XC1-048-230A** | LH42/62W9 | SLP99UH110XV60C | R-410A | 47500 | 15 | 12.5 | 46500 | 14.5 | 12 | No | 205786909 | North | USA,Canada | No
EL16XC1-048-230A** | LH42/62W9 | SLP99UH135XV60D | R-410A | 47500 | 14.5 | 12.2 | 46500 | 14.5 | 12 | No | 205786917 | North | USA,Canada | No
EL16XC1-048-230A** | LH48/60E9 | SLP99UH135XV60D | R-410A | 47500 | 14.5 | 12.2 | 46500 | 14.5 | 12.5 | No | 205786919 | North | USA,Canada | No
EL16XC1-048-230A** | LH49/61E9 | EL180UH080NE48B | R-410A | 47000 | 15 | 12.5 | 43500 | 14.5 | 12 | No | 202122415 | North | USA | No
EL16XC1-048-230A** | LH49/61E9 | EL180UH100NE60C | R-410A | 47500 | 15 | 12.5 | 46500 | 14.5 | 12 | No | 202262995 | North | USA | No
EL16XC1-048-230A** | LH49/61E9 | EL195UH100NE60C | R-410A | 45500 | 15 | 12.5 | 45500 | 14.5 | 12.5 | No | 201871072 | North | USA,Canada | No
EL16XC1-048-230A** | LH49/61E9 | EL196UH090XE48C | R-410A | 47500 | 15 | 12.5 | 45500 | 14.5 | 12.5 | No | 202029302 | North | USA,Canada | No
EL16XC1-048-230A** | LH49/61E9 | EL196UH110XE60C | R-410A | 47500 | 15 | 12.5 | 45000 | 15 | 12.5 | No | 202029325 | North | USA,Canada | No
EL16XC1-048-230A** | LH49/61E9 | EL280UH090E48B | R-410A | 46500 | 14.5 | 12.2 | 46000 | 14.5 | 12 | No | 203364449 | North | USA | No
EL16XC1-048-230A** | LH49/61E9 | EL280UH090XE48B | R-410A | 46500 | 14.5 | 12.2 | 46000 | 14.5 | 12 | No | 203364461 | North | USA | No
EL16XC1-048-230A** | LH49/61E9 | EL280UH110E48C | R-410A | 47500 | 15 | 12.5 | 46000 | 15 | 12.5 | No | 203051514 | North | USA | No
EL16XC1-048-230A** | LH49/61E9 | EL280UH110XE60C | R-410A | 47500 | 15 | 12.5 | 45500 | 15 | 12.5 | No | 203355901 | North | USA | No
EL16XC1-048-230A** | LH49/61E9 | EL296UH090XE48C | R-410A | 47500 | 15 | 12.5 | 44500 | 15 | 12.5 | No | 8897825 | North | USA,Canada | No
EL16XC1-048-230A** | LH49/61E9 | EL296UH090XV48C | R-410A | 47500 | 15 | 12.5 | 46500 | 14.5 | 12 | No | 8897832 | North | USA,Canada | No
EL16XC1-048-230A** | LH49/61E9 | EL296UH090XV60C | R-410A | 47500 | 15 | 12.5 | 46500 | 14.5 | 12 | No | 8897839 | North | USA,Canada | No
EL16XC1-048-230A** | LH49/61E9 | EL296UH110XE60C | R-410A | 47500 | 15 | 12.5 | 44500 | 15 | 12.5 | No | 9950805 | North | USA,Canada | No
EL16XC1-048-230A** | LH49/61E9 | EL296UH110XV48C | R-410A | 47500 | 15 | 12.5 | 46500 | 14.5 | 12.5 | No | 8897846 | North | USA,Canada | No
EL16XC1-048-230A** | LH49/61E9 | EL296UH110XV60C | R-410A | 47500 | 15 | 12.5 | 46500 | 14.5 | 12 | No | 9950814 | North | USA,Canada | No
EL16XC1-048-230A** | LH49/61E9 | ML180UH090E48B | R-410A | 46000 | 15 | 12.5 | 44500 | 15 | 12.5 | No | 201758637 | North | USA | No
EL16XC1-048-230A** | LH49/61E9 | ML180UH090E60C | R-410A | 47500 | 15 | 12.5 | 45500 | 15 | 12.5 | No | 201758653 | North | USA | No
EL16XC1-048-230A** | LH49/61E9 | ML180UH090XE48B | R-410A | 46000 | 15 | 12.5 | 44500 | 15 | 12.5 | No | 201758669 | North | USA | No
EL16XC1-048-230A** | LH49/61E9 | ML180UH110E60C | R-410A | 47000 | 15 | 12.5 | 43500 | 15 | 12.5 | No | 201758685 | North | USA | No
EL16XC1-048-230A** | LH49/61E9 | ML180UH110V60C | R-410A | 47500 | 15 | 12.5 | 46500 | 15 | 12.5 | No | 204540957 | North | USA | No
EL16XC1-048-230A** | LH49/61E9 | ML180UH110XE60C | R-410A | 47000 | 15 | 12.5 | 43500 | 15 | 12.5 | No | 201758701 | North | USA | No
EL16XC1-048-230A** | LH49/61E9 | ML180UH135E60D | R-410A | 47500 | 15 | 12.5 | 45000 | 15 | 12.5 | No | 201758717 | North | USA | No
EL16XC1-048-230A** | LH49/61E9 | ML193UH090XE48C | R-410A | 47500 | 15 | 12.5 | 46000 | 14.5 | 12.5 | No | 203051563 | North | USA | No
EL16XC1-048-230A** | LH49/61E9 | ML193UH110XE48C | R-410A | 47500 | 15 | 12.5 | 45000 | 15 | 12.5 | No | 203051608 | North | USA | No
EL16XC1-048-230A** | LH49/61E9 | ML196UH090XE48C | R-410A | 47500 | 15 | 12.5 | 45500 | 14.5 | 12.5 | No | 206190940 | North | USA,Canada | No
EL16XC1-048-230A** | LH49/61E9 | ML196UH110XE60C | R-410A | 47500 | 15 | 12.5 | 45000 | 15 | 12.5 | No | 204540216 | North | USA,Canada | No
EL16XC1-048-230A** | LH49/61E9 | ML296UH090XV48C | R-410A | 47500 | 15 | 12.5 | 47000 | 14.5 | 12.5 | No | 202923666 | North | USA,Canada | No
EL16XC1-048-230A** | LH49/61E9 | ML296UH110XV60C | R-410A | 47500 | 14.5 | 12.2 | 45500 | 15 | 12.5 | No | 202923677 | North | USA,Canada | No
EL16XC1-048-230A** | LH49/61E9 | SL280UH080NV60C | R-410A | 47000 | 15 | 12.5 | 47000 | 14.5 | 12.5 | No | 10594713 | North | USA | No
EL16XC1-048-230A** | LH49/61E9 | SL280UH090V60C | R-410A | 47500 | 15 | 12.5 | 46500 | 14.5 | 12.5 | No | 8897857 | North | USA | No
EL16XC1-048-230A** | LH49/61E9 | SL280UH090XV60C | R-410A | 47500 | 15 | 12.5 | 46500 | 14.5 | 12.5 | No | 8897864 | North | USA | No
EL16XC1-048-230A** | LH49/61E9 | SL280UH100NV60C | R-410A | 47000 | 15 | 12.5 | 45500 | 15 | 12.5 | No | 10594723 | North | USA | No
EL16XC1-048-230A** | LH49/61E9 | SL280UH110XV60C | R-410A | 47500 | 15 | 12.5 | 46500 | 14.5 | 12.5 | No | 9950821 | North | USA | No
EL16XC1-048-230A** | LH49/61E9 | SL280UH135V60D | R-410A | 47500 | 15 | 12.5 | 46500 | 14.5 | 12.5 | No | 201879779 | North | USA | No
EL16XC1-048-230A** | LH49/61E9 | SL297UH080NV48C | R-410A | 46500 | 15 | 12.5 | 46500 | 14.5 | 12.5 | No | 201874363 | North | USA,Canada | No
EL16XC1-048-230A** | LH49/61E9 | SL297UH080NV60C | R-410A | 46500 | 15 | 12.5 | 46500 | 14.5 | 12.5 | No | 201874371 | North | USA,Canada | No
EL16XC1-048-230A** | LH49/61E9 | SLP99UH090XV48C | R-410A | 47500 | 15 | 12.5 | 46500 | 14.5 | 12 | No | 205753702 | North | USA,Canada | No
EL16XC1-048-230A** | LH49/61E9 | SLP99UH090XV60C | R-410A | 47500 | 15 | 12.5 | 46500 | 14.5 | 12 | No | 205786889 | North | USA,Canada | No
EL16XC1-048-230A** | LH49/61E9 | SLP99UH110XV60C | R-410A | 47500 | 15 | 12.5 | 46500 | 14.5 | 12 | No | 205786908 | North | USA,Canada | No
EL16XC1-048-230A** | LH49/61W9 | EL180UH080NE48B | R-410A | 47000 | 15 | 12.5 | 43500 | 14.5 | 12 | No | 202122414 | North | USA | No
EL16XC1-048-230A** | LH49/61W9 | EL180UH100NE60C | R-410A | 47500 | 15 | 12.5 | 46500 | 14.5 | 12 | No | 202262994 | North | USA | No
EL16XC1-048-230A** | LH49/61W9 | EL195UH100NE60C | R-410A | 45500 | 15 | 12.5 | 45500 | 14.5 | 12.5 | No | 201871071 | North | USA,Canada | No
EL16XC1-048-230A** | LH49/61W9 | EL196UH090XE48C | R-410A | 47500 | 15 | 12.5 | 45500 | 14.5 | 12.5 | No | 202029301 | North | USA,Canada | No
EL16XC1-048-230A** | LH49/61W9 | EL196UH110XE60C | R-410A | 47500 | 15 | 12.5 | 45000 | 15 | 12.5 | No | 202029324 | North | USA,Canada | No
EL16XC1-048-230A** | LH49/61W9 | EL280UH090E48B | R-410A | 46500 | 14.5 | 12.2 | 46000 | 14.5 | 12 | No | 203364447 | North | USA | No
EL16XC1-048-230A** | LH49/61W9 | EL280UH090XE48B | R-410A | 46500 | 14.5 | 12.2 | 46000 | 14.5 | 12 | No | 203364460 | North | USA | No
EL16XC1-048-230A** | LH49/61W9 | EL280UH110E48C | R-410A | 47500 | 15 | 12.5 | 46000 | 15 | 12.5 | No | 203051510 | North | USA | No
EL16XC1-048-230A** | LH49/61W9 | EL280UH110XE60C | R-410A | 47500 | 15 | 12.5 | 45500 | 15 | 12.5 | No | 203355900 | North | USA | No
EL16XC1-048-230A** | LH49/61W9 | EL296UH090XE48C | R-410A | 47500 | 15 | 12.5 | 44500 | 15 | 12.5 | No | 8897826 | North | USA,Canada | No
EL16XC1-048-230A** | LH49/61W9 | EL296UH090XV48C | R-410A | 47500 | 15 | 12.5 | 46500 | 14.5 | 12 | No | 8897833 | North | USA,Canada | No
EL16XC1-048-230A** | LH49/61W9 | EL296UH090XV60C | R-410A | 47500 | 15 | 12.5 | 46500 | 14.5 | 12 | No | 8897840 | North | USA,Canada | No
EL16XC1-048-230A** | LH49/61W9 | EL296UH110XE60C | R-410A | 47500 | 15 | 12.5 | 44500 | 15 | 12.5 | No | 10509269 | North | USA,Canada | No
EL16XC1-048-230A** | LH49/61W9 | EL296UH110XV48C | R-410A | 47500 | 15 | 12.5 | 46500 | 14.5 | 12.5 | No | 8897847 | North | USA,Canada | No
EL16XC1-048-230A** | LH49/61W9 | EL296UH110XV60C | R-410A | 47500 | 15 | 12.5 | 46500 | 14.5 | 12 | No | 10509272 | North | USA,Canada | No
EL16XC1-048-230A** | LH49/61W9 | ML180UH090E48B | R-410A | 46000 | 15 | 12.5 | 44500 | 15 | 12.5 | No | 201758636 | North | USA | No
EL16XC1-048-230A** | LH49/61W9 | ML180UH090E60C | R-410A | 47500 | 15 | 12.5 | 45500 | 15 | 12.5 | No | 201758652 | North | USA | No
EL16XC1-048-230A** | LH49/61W9 | ML180UH090XE48B | R-410A | 46000 | 15 | 12.5 | 44500 | 15 | 12.5 | No | 201758668 | North | USA | No
EL16XC1-048-230A** | LH49/61W9 | ML180UH110E60C | R-410A | 47000 | 15 | 12.5 | 43500 | 15 | 12.5 | No | 201758684 | North | USA | No
EL16XC1-048-230A** | LH49/61W9 | ML180UH110V60C | R-410A | 47500 | 15 | 12.5 | 46500 | 15 | 12.5 | No | 204540956 | North | USA | No
EL16XC1-048-230A** | LH49/61W9 | ML180UH110XE60C | R-410A | 47000 | 15 | 12.5 | 43500 | 15 | 12.5 | No | 201758700 | North | USA | No
EL16XC1-048-230A** | LH49/61W9 | ML180UH135E60D | R-410A | 47500 | 15 | 12.5 | 45000 | 15 | 12.5 | No | 201758716 | North | USA | No
EL16XC1-048-230A** | LH49/61W9 | ML193UH090XE48C | R-410A | 47500 | 15 | 12.5 | 46000 | 14.5 | 12.5 | No | 203051558 | North | USA | No
EL16XC1-048-230A** | LH49/61W9 | ML193UH110XE48C | R-410A | 47500 | 15 | 12.5 | 45000 | 15 | 12.5 | No | 203051605 | North | USA | No
EL16XC1-048-230A** | LH49/61W9 | ML196UH090XE48C | R-410A | 47500 | 15 | 12.5 | 45500 | 14.5 | 12.5 | No | 206190939 | North | USA,Canada | No
EL16XC1-048-230A** | LH49/61W9 | ML196UH110XE60C | R-410A | 47500 | 15 | 12.5 | 45000 | 15 | 12.5 | No | 204540215 | North | USA,Canada | No
EL16XC1-048-230A** | LH49/61W9 | ML296UH090XV48C | R-410A | 47500 | 15 | 12.5 | 47000 | 14.5 | 12.5 | No | 202923665 | North | USA,Canada | No
EL16XC1-048-230A** | LH49/61W9 | ML296UH110XV60C | R-410A | 47500 | 14.5 | 12.2 | 45500 | 15 | 12.5 | No | 202923676 | North | USA,Canada | No
EL16XC1-048-230A** | LH49/61W9 | SL280UH080NV60C | R-410A | 47000 | 15 | 12.5 | 47000 | 14.5 | 12.5 | No | 10594712 | North | USA | No
EL16XC1-048-230A** | LH49/61W9 | SL280UH090V60C | R-410A | 47500 | 15 | 12.5 | 46500 | 14.5 | 12.5 | No | 8897858 | North | USA | No
EL16XC1-048-230A** | LH49/61W9 | SL280UH090XV60C | R-410A | 47500 | 15 | 12.5 | 46500 | 14.5 | 12.5 | No | 8897865 | North | USA | No
EL16XC1-048-230A** | LH49/61W9 | SL280UH100NV60C | R-410A | 47000 | 15 | 12.5 | 45500 | 15 | 12.5 | No | 10594722 | North | USA | No
EL16XC1-048-230A** | LH49/61W9 | SL280UH110XV60C | R-410A | 47500 | 15 | 12.5 | 46500 | 14.5 | 12.5 | No | 10509274 | North | USA | No
EL16XC1-048-230A** | LH49/61W9 | SL280UH135V60D | R-410A | 47500 | 15 | 12.5 | 46500 | 14.5 | 12.5 | No | 201879778 | North | USA | No
EL16XC1-048-230A** | LH49/61W9 | SL297UH080NV48C | R-410A | 46500 | 15 | 12.5 | 46500 | 14.5 | 12.5 | No | 201874362 | North | USA,Canada | No
EL16XC1-048-230A** | LH49/61W9 | SL297UH080NV60C | R-410A | 46500 | 15 | 12.5 | 46500 | 14.5 | 12.5 | No | 201874370 | North | USA,Canada | No
EL16XC1-048-230A** | LH49/61W9 | SLP99UH090XV48C | R-410A | 47500 | 15 | 12.5 | 46500 | 14.5 | 12 | No | 205753701 | North | USA,Canada | No
EL16XC1-048-230A** | LH49/61W9 | SLP99UH090XV60C | R-410A | 47500 | 15 | 12.5 | 46500 | 14.5 | 12 | No | 205786888 | North | USA,Canada | No
EL16XC1-048-230A** | LH49/61W9 | SLP99UH110XV60C | R-410A | 47500 | 15 | 12.5 | 46500 | 14.5 | 12 | No | 205786907 | North | USA,Canada | No
EL16XC1-048-230A** | LH49/62E9 | EL180UH080NE48B | R-410A | 47000 | 15 | 12.5 | 43500 | 14.5 | 12 | No | 202122424 | North | USA | No
EL16XC1-048-230A** | LH49/62E9 | EL180UH100NE60C | R-410A | 47500 | 15 | 12.5 | 46500 | 14.5 | 12.5 | No | 202263003 | North | USA | No
EL16XC1-048-230A** | LH49/62E9 | EL195UH100NE60C | R-410A | 46000 | 15 | 12.5 | 45500 | 15 | 12.5 | No | 201879682 | North | USA,Canada | No
EL16XC1-048-230A** | LH49/62E9 | EL196UH090XE48C | R-410A | 47500 | 15 | 12.5 | 45500 | 15 | 12.5 | No | 202029310 | North | USA,Canada | No
EL16XC1-048-230A** | LH49/62E9 | EL196UH110XE60C | R-410A | 47500 | 15 | 12.5 | 46000 | 15 | 12.5 | No | 202029333 | North | USA,Canada | No
EL16XC1-048-230A** | LH49/62E9 | EL280UH090E48B | R-410A | 46500 | 15 | 12.5 | 46000 | 14.5 | 12.5 | No | 203364457 | North | USA | No
EL16XC1-048-230A** | LH49/62E9 | EL280UH090XE48B | R-410A | 46500 | 15 | 12.5 | 46000 | 14.5 | 12.5 | No | 203364469 | North | USA | No
EL16XC1-048-230A** | LH49/62E9 | EL280UH110E60C | R-410A | 47500 | 15 | 12.5 | 46500 | 15 | 12.5 | No | 203362574 | North | USA | No
EL16XC1-048-230A** | LH49/62E9 | EL280UH110XE60C | R-410A | 47500 | 15 | 12.5 | 46500 | 15 | 12.5 | No | 203362580 | North | USA | No
EL16XC1-048-230A** | LH49/62E9 | EL296UH090XE48C | R-410A | 47500 | 15 | 12.5 | 45500 | 15 | 12.5 | No | 9950802 | North | USA,Canada | No
EL16XC1-048-230A** | LH49/62E9 | EL296UH090XV48C | R-410A | 47500 | 15 | 12.5 | 46500 | 14.5 | 12.5 | No | 9950804 | North | USA,Canada | No
EL16XC1-048-230A** | LH49/62E9 | EL296UH110XE60C | R-410A | 47500 | 15 | 12.5 | 45500 | 15 | 12.5 | No | 9950811 | North | USA,Canada | No
EL16XC1-048-230A** | LH49/62E9 | EL296UH110XV48C | R-410A | 47500 | 15 | 12.5 | 46500 | 14.5 | 12.5 | No | 9950813 | North | USA,Canada | No
EL16XC1-048-230A** | LH49/62E9 | EL296UH110XV60C | R-410A | 47500 | 15 | 12.5 | 46500 | 14.5 | 12.5 | No | 9950820 | North | USA,Canada | No
EL16XC1-048-230A** | LH49/62E9 | ML180UH090E48B | R-410A | 47500 | 15 | 12.5 | 45500 | 15 | 12.5 | No | 201758645 | North | USA | No
EL16XC1-048-230A** | LH49/62E9 | ML180UH090E60C | R-410A | 47500 | 15 | 12.5 | 46000 | 15 | 12.5 | No | 201758661 | North | USA | No
EL16XC1-048-230A** | LH49/62E9 | ML180UH090XE48B | R-410A | 47500 | 15 | 12.5 | 45500 | 15 | 12.5 | No | 201758677 | North | USA | No
EL16XC1-048-230A** | LH49/62E9 | ML180UH110E60C | R-410A | 47000 | 15 | 12.5 | 46500 | 15 | 12.5 | No | 201758693 | North | USA | No
EL16XC1-048-230A** | LH49/62E9 | ML180UH110XE60C | R-410A | 47000 | 15 | 12.5 | 46500 | 15 | 12.5 | No | 201758709 | North | USA | No
EL16XC1-048-230A** | LH49/62E9 | ML180UH135E60D | R-410A | 47500 | 15 | 12.5 | 45000 | 15 | 12.5 | No | 201758725 | North | USA | No
EL16XC1-048-230A** | LH49/62E9 | ML196UH110XE60C | R-410A | 47500 | 15 | 12.5 | 46000 | 15 | 12.5 | No | 204540225 | North | USA,Canada | No
EL16XC1-048-230A** | LH49/62E9 | ML296UH090XV48C | R-410A | 47500 | 15 | 12.5 | 47000 | 14.5 | 12.5 | No | 202923674 | North | USA,Canada | No
EL16XC1-048-230A** | LH49/62E9 | ML296UH110XV60C | R-410A | 47500 | 15 | 12.5 | 47000 | 15 | 12.5 | No | 202923685 | North | USA,Canada | No
EL16XC1-048-230A** | LH49/62E9 | SL280UH080NV60C | R-410A | 47500 | 16 | 13 | 47000 | 15 | 12.5 | No | 204276007 | North | USA | No
EL16XC1-048-230A** | LH49/62E9 | SL280UH080NV60C | R-410A | 46500 | 16 | 13 | 47000 | 15 | 12.5 | No | 10595141 | North | USA | No
EL16XC1-048-230A** | LH49/62E9 | SL280UH090XV60C | R-410A | 47500 | 15 | 12.5 | 46500 | 15 | 12.5 | No | 201879737 | North | USA | No
EL16XC1-048-230A** | LH49/62E9 | SL280UH100NV60C | R-410A | 46500 | 16 | 13 | 46500 | 15 | 12.5 | No | 10595145 | North | USA | No
EL16XC1-048-230A** | LH49/62E9 | SL280UH110XV60C | R-410A | 47500 | 15 | 12.5 | 46500 | 15 | 12.5 | No | 9950827 | North | USA | No
EL16XC1-048-230A** | LH49/62E9 | SL280UH135V60D | R-410A | 47500 | 15 | 12.5 | 46500 | 14.5 | 12.5 | No | 8875078 | North | USA | No
EL16XC1-048-230A** | LH49/62E9 | SL297UH080NV48C | R-410A | 46500 | 15 | 12.5 | 46500 | 14.5 | 12.5 | No | 201879799 | North | USA,Canada | No
EL16XC1-048-230A** | LH49/62E9 | SL297UH080NV60C | R-410A | 46500 | 15 | 12.5 | 46500 | 14.5 | 12.5 | No | 201879815 | North | USA,Canada | No
EL16XC1-048-230A** | LH49/62E9 | SLP99UH135XV60D | R-410A | 47500 | 15 | 12.5 | 46500 | 14.5 | 12.5 | No | 205786925 | North | USA,Canada | No
EL16XC1-048-230A** | LH49/62W9 | EL180UH080NE48B | R-410A | 47000 | 15 | 12.5 | 43500 | 14.5 | 12 | No | 202122423 | North | USA | No
EL16XC1-048-230A** | LH49/62W9 | EL180UH100NE60C | R-410A | 47500 | 15 | 12.5 | 46500 | 14.5 | 12.5 | No | 202263002 | North | USA | No
EL16XC1-048-230A** | LH49/62W9 | EL195UH100NE60C | R-410A | 46000 | 15 | 12.5 | 45500 | 15 | 12.5 | No | 201879681 | North | USA,Canada | No
EL16XC1-048-230A** | LH49/62W9 | EL196UH090XE48C | R-410A | 47500 | 15 | 12.5 | 45500 | 15 | 12.5 | No | 202029309 | North | USA,Canada | No
EL16XC1-048-230A** | LH49/62W9 | EL196UH110XE60C | R-410A | 47500 | 15 | 12.5 | 46000 | 15 | 12.5 | No | 202029332 | North | USA,Canada | No
EL16XC1-048-230A** | LH49/62W9 | EL280UH090E48B | R-410A | 46500 | 15 | 12.5 | 46000 | 14.5 | 12.5 | No | 203364456 | North | USA | No
EL16XC1-048-230A** | LH49/62W9 | EL280UH090XE48B | R-410A | 46500 | 15 | 12.5 | 46000 | 14.5 | 12.5 | No | 203364468 | North | USA | No
EL16XC1-048-230A** | LH49/62W9 | EL280UH110E60C | R-410A | 47500 | 15 | 12.5 | 46500 | 15 | 12.5 | No | 203362573 | North | USA | No
EL16XC1-048-230A** | LH49/62W9 | EL280UH110XE60C | R-410A | 47500 | 15 | 12.5 | 46500 | 15 | 12.5 | No | 203362579 | North | USA | No
EL16XC1-048-230A** | LH49/62W9 | EL296UH090XE48C | R-410A | 47500 | 15 | 12.5 | 45500 | 15 | 12.5 | No | 10509267 | North | USA,Canada | No
EL16XC1-048-230A** | LH49/62W9 | EL296UH090XV48C | R-410A | 47500 | 15 | 12.5 | 46500 | 14.5 | 12.5 | No | 10509268 | North | USA,Canada | No
EL16XC1-048-230A** | LH49/62W9 | EL296UH110XE60C | R-410A | 47500 | 15 | 12.5 | 45500 | 15 | 12.5 | No | 10509270 | North | USA,Canada | No
EL16XC1-048-230A** | LH49/62W9 | EL296UH110XV48C | R-410A | 47500 | 15 | 12.5 | 46500 | 14.5 | 12.5 | No | 10509271 | North | USA,Canada | No
EL16XC1-048-230A** | LH49/62W9 | EL296UH110XV60C | R-410A | 47500 | 15 | 12.5 | 46500 | 14.5 | 12.5 | No | 10509273 | North | USA,Canada | No
EL16XC1-048-230A** | LH49/62W9 | ML180UH090E48B | R-410A | 47500 | 15 | 12.5 | 45500 | 15 | 12.5 | No | 201758644 | North | USA | No
EL16XC1-048-230A** | LH49/62W9 | ML180UH090E60C | R-410A | 47500 | 15 | 12.5 | 46000 | 15 | 12.5 | No | 201758660 | North | USA | No
EL16XC1-048-230A** | LH49/62W9 | ML180UH090XE48B | R-410A | 47500 | 15 | 12.5 | 45500 | 15 | 12.5 | No | 201758676 | North | USA | No
EL16XC1-048-230A** | LH49/62W9 | ML180UH110E60C | R-410A | 47000 | 15 | 12.5 | 46500 | 15 | 12.5 | No | 201758692 | North | USA | No
EL16XC1-048-230A** | LH49/62W9 | ML180UH110XE60C | R-410A | 47000 | 15 | 12.5 | 46500 | 15 | 12.5 | No | 201758708 | North | USA | No
EL16XC1-048-230A** | LH49/62W9 | ML180UH135E60D | R-410A | 47500 | 15 | 12.5 | 45000 | 15 | 12.5 | No | 201758724 | North | USA | No
EL16XC1-048-230A** | LH49/62W9 | ML196UH110XE60C | R-410A | 47500 | 15 | 12.5 | 46000 | 15 | 12.5 | No | 204540224 | North | USA,Canada | No
EL16XC1-048-230A** | LH49/62W9 | ML296UH090XV48C | R-410A | 47500 | 15 | 12.5 | 47000 | 14.5 | 12.5 | No | 202923673 | North | USA,Canada | No
EL16XC1-048-230A** | LH49/62W9 | ML296UH110XV60C | R-410A | 47500 | 15 | 12.5 | 47000 | 15 | 12.5 | No | 202923684 | North | USA,Canada | No
EL16XC1-048-230A** | LH49/62W9 | SL280UH080NV60C | R-410A | 46500 | 16 | 13 | 47000 | 15 | 12.5 | No | 10595140 | North | USA | No
EL16XC1-048-230A** | LH49/62W9 | SL280UH080NV60C | R-410A | 47500 | 16 | 13 | 47000 | 15 | 12.5 | No | 204276006 | North | USA | No
EL16XC1-048-230A** | LH49/62W9 | SL280UH090XV60C | R-410A | 47500 | 15 | 12.5 | 46500 | 15 | 12.5 | No | 201879736 | North | USA | No
EL16XC1-048-230A** | LH49/62W9 | SL280UH100NV60C | R-410A | 46500 | 16 | 13 | 46500 | 15 | 12.5 | No | 10595144 | North | USA | No
EL16XC1-048-230A** | LH49/62W9 | SL280UH110XV60C | R-410A | 47500 | 15 | 12.5 | 46500 | 15 | 12.5 | No | 10509275 | North | USA | No
EL16XC1-048-230A** | LH49/62W9 | SL280UH135V60D | R-410A | 47500 | 15 | 12.5 | 46500 | 14.5 | 12.5 | No | 8875079 | North | USA | No
EL16XC1-048-230A** | LH49/62W9 | SL297UH080NV48C | R-410A | 46500 | 15 | 12.5 | 46500 | 14.5 | 12.5 | No | 201879798 | North | USA,Canada | No
EL16XC1-048-230A** | LH49/62W9 | SL297UH080NV60C | R-410A | 46500 | 15 | 12.5 | 46500 | 14.5 | 12.5 | No | 201879814 | North | USA,Canada | No
EL16XC1-048-230A** | LH49/62W9 | SLP99UH135XV60D | R-410A | 47500 | 15 | 12.5 | 46500 | 14.5 | 12.5 | No | 205786924 | North | USA,Canada | No
EL16XC1-048-230A** | LH60/61E9 | EL195UH100NE60C | R-410A | 46000 | 15 | 12.5 | 45500 | 15 | 12.5 | No | 204515638 | North | USA,Canada | No
EL16XC1-048-230A** | LH60/61E9 | ML180UH110V60C | R-410A | 47500 | 15 | 12.5 | 47000 | 15 | 12.5 | No | 204540962 | North | USA | No
EL16XC1-048-230A** | LH60/61E9 | ML196UH090XE48C | R-410A | 47500 | 15 | 12.5 | 45500 | 15 | 12.5 | No | 206190944 | North | USA,Canada | No
EL16XC1-048-230A** | LH60/61E9 | ML196UH110XE60C | R-410A | 47500 | 15 | 12.5 | 46000 | 15 | 12.5 | No | 206190948 | North | USA,Canada | No
EL16XC1-048-230A** | LH60/61E9 | SL280UH080NV60C | R-410A | 47500 | 16 | 13 | 47000 | 15 | 12.5 | No | 204515642 | North | USA | No
EL16XC1-048-230A** | LH60/61E9 | SLP99UH090XV48C | R-410A | 47500 | 15 | 12.5 | 46500 | 14.5 | 12.5 | No | 205786875 | North | USA,Canada | No
EL16XC1-048-230A** | LH60/61E9 | SLP99UH090XV60C | R-410A | 47500 | 15 | 12.5 | 46500 | 14.5 | 12.5 | No | 205786894 | North | USA,Canada | No
EL16XC1-048-230A** | LH60/61E9 | SLP99UH110XV60C | R-410A | 47500 | 15 | 12.5 | 46500 | 14.5 | 12.5 | No | 205786913 | North | USA,Canada | No
EL16XC1-048-230A** | LH60/61W9 | EL180UH100NE60C | R-410A | 47500 | 15 | 12.5 | 46500 | 14.5 | 12.5 | No | 203999936 | North | USA | No
EL16XC1-048-230A** | LH60/61W9 | EL195UH100NE60C | R-410A | 46000 | 15 | 12.5 | 45500 | 15 | 12.5 | No | 203999939 | North | USA,Canada | No
EL16XC1-048-230A** | LH60/61W9 | ML180UH110V60C | R-410A | 47500 | 15 | 12.5 | 47000 | 15 | 12.5 | No | 204540961 | North | USA | No
EL16XC1-048-230A** | LH60/61W9 | ML196UH090XE48C | R-410A | 47500 | 15 | 12.5 | 45500 | 15 | 12.5 | No | 206190943 | North | USA,Canada | No
EL16XC1-048-230A** | LH60/61W9 | ML196UH110XE60C | R-410A | 47500 | 15 | 12.5 | 46000 | 15 | 12.5 | No | 206190947 | North | USA,Canada | No
EL16XC1-048-230A** | LH60/61W9 | SL280UH080NV60C | R-410A | 47500 | 16 | 13 | 47000 | 15 | 12.5 | No | 204515641 | North | USA | No
EL16XC1-048-230A** | LH60/61W9 | SLP99UH090XV48C | R-410A | 47500 | 15 | 12.5 | 46500 | 14.5 | 12.5 | No | 205786874 | North | USA,Canada | No
EL16XC1-048-230A** | LH60/61W9 | SLP99UH090XV60C | R-410A | 47500 | 15 | 12.5 | 46500 | 14.5 | 12.5 | No | 205786893 | North | USA,Canada | No
EL16XC1-048-230A** | LH60/61W9 | SLP99UH110XV60C | R-410A | 47500 | 15 | 12.5 | 46500 | 14.5 | 12.5 | No | 205786912 | North | USA,Canada | No
EL16XC1-048-230A** | LP40/60R9 | SLP99UH135XV60D | R-410A | 46500 | 14.5 | 12.2 | 46000 | 14 | 12 | No | 207494317 | North | USA,Canada | No
EL16XC1-048-230A** | LP41/49X9 | EL180UH080NE48B | R-410A | 46000 | 14.5 | 12.2 | 43500 | 13.4 | 11.7 | No | 207494086 | North | USA | No
EL16XC1-048-230A** | LP41/49X9 | ML180UH090E48B | R-410A | 46000 | 14.5 | 12.2 | 44500 | 14 | 12 | No | 207494159 | North | USA | No
EL16XC1-048-230A** | LP41/49X9 | ML180UH090XE48B | R-410A | 46000 | 14.5 | 12.2 | 44500 | 14 | 12 | No | 207494167 | North | USA | No
EL16XC1-048-230A** | LP41/49X9 | ML196UH090XE48C | R-410A | 46000 | 14.5 | 12.2 | 44500 | 14 | 12 | No | 207656614 | North | USA,Canada | No
EL16XC1-048-230A** | LP41/49X9 | SL280UH080NV48B | R-410A | 46500 | 14.5 | 12.2 | 45000 | 13.4 | 11.7 | No | 207494228 | North | USA | No
EL16XC1-048-230A** | LP41/61R9 | EL180UH080NE48B | R-410A | 46000 | 14.5 | 12.2 | 43500 | 14 | 11.7 | No | 207656607 | North | USA | No
EL16XC1-048-230A** | LP41/61R9 | EL180UH100NE60C | R-410A | 46500 | 15 | 12.2 | 45500 | 14 | 11.7 | No | 207494088 | North | USA | No
EL16XC1-048-230A** | LP41/61R9 | EL195UH100NE60C | R-410A | 45000 | 14.5 | 12.2 | 44500 | 14 | 12 | No | 207494100 | North | USA,Canada | No
EL16XC1-048-230A** | LP41/61R9 | EL196UH110XE60C | R-410A | 46500 | 15 | 12.2 | 45000 | 14.5 | 12 | No | 207494106 | North | USA,Canada | No
EL16XC1-048-230A** | LP41/61R9 | EL280UH090E48B | R-410A | 45000 | 14 | 12.2 | 44500 | 14 | 11.7 | No | 207569837 | North | USA | No
EL16XC1-048-230A** | LP41/61R9 | EL280UH090XE48B | R-410A | 45000 | 14 | 12.2 | 44500 | 14 | 11.7 | No | 207569838 | North | USA | No
EL16XC1-048-230A** | LP41/61R9 | EL280UH110E48C | R-410A | 46500 | 15 | 12.2 | 45500 | 14.5 | 12 | No | 207494112 | North | USA | No
EL16XC1-048-230A** | LP41/61R9 | EL280UH110XE60C | R-410A | 46500 | 15 | 12.2 | 45000 | 14.5 | 12 | No | 207494118 | North | USA | No
EL16XC1-048-230A** | LP41/61R9 | EL296UH090XE48C | R-410A | 46500 | 15 | 12.2 | 44500 | 14.5 | 12 | No | 207494124 | North | USA,Canada | No
EL16XC1-048-230A** | LP41/61R9 | EL296UH090XV48C | R-410A | 46500 | 15 | 12.2 | 45500 | 14 | 11.5 | No | 207494130 | North | USA,Canada | No
EL16XC1-048-230A** | LP41/61R9 | EL296UH090XV60C | R-410A | 46500 | 15 | 12.2 | 45500 | 14 | 11.5 | No | 207494136 | North | USA,Canada | No
EL16XC1-048-230A** | LP41/61R9 | EL296UH110XE60C | R-410A | 46500 | 15 | 12.2 | 44500 | 14.5 | 12 | No | 207494141 | North | USA,Canada | No
EL16XC1-048-230A** | LP41/61R9 | EL296UH110XV48C | R-410A | 46500 | 15 | 12.2 | 45500 | 14 | 11.5 | No | 207494148 | North | USA,Canada | No
EL16XC1-048-230A** | LP41/61R9 | EL296UH110XV60C | R-410A | 46500 | 15 | 12.2 | 45500 | 14 | 11.5 | No | 207494154 | North | USA,Canada | No
EL16XC1-048-230A** | LP41/61R9 | ML180UH090E48B | R-410A | 46000 | 14.5 | 12.2 | 44500 | 14.5 | 12 | No | 207569839 | North | USA | No
EL16XC1-048-230A** | LP41/61R9 | ML180UH090E60C | R-410A | 46500 | 15 | 12.2 | 45000 | 14.5 | 12 | No | 207494161 | North | USA | No
EL16XC1-048-230A** | LP41/61R9 | ML180UH090XE48B | R-410A | 46000 | 14.5 | 12.2 | 44500 | 14.5 | 12 | No | 207569840 | North | USA | No
EL16XC1-048-230A** | LP41/61R9 | ML180UH110E60C | R-410A | 46500 | 15 | 12.2 | 43500 | 14.5 | 12 | No | 207494168 | North | USA | No
EL16XC1-048-230A** | LP41/61R9 | ML180UH110V60C | R-410A | 46500 | 15 | 12.2 | 46000 | 14.5 | 12 | No | 207494174 | North | USA | No
EL16XC1-048-230A** | LP41/61R9 | ML180UH110XE60C | R-410A | 46500 | 15 | 12.2 | 43500 | 14.5 | 12 | No | 207494181 | North | USA | No
EL16XC1-048-230A** | LP41/61R9 | ML193UH090XE48C | R-410A | 46500 | 15 | 12.2 | 45000 | 14 | 12 | No | 207494187 | North | USA | No
EL16XC1-048-230A** | LP41/61R9 | ML193UH110XE48C | R-410A | 46500 | 15 | 12.2 | 45000 | 14.5 | 12 | No | 207494192 | North | USA | No
EL16XC1-048-230A** | LP41/61R9 | ML193UH110XE60C | R-410A | 47000 | 14.5 | 12.2 | 44500 | 14.5 | 12 | No | 207494198 | North | USA | No
EL16XC1-048-230A** | LP41/61R9 | ML196UH090XE48C | R-410A | 46500 | 14.5 | 12.2 | 44500 | 14 | 12 | No | 207494204 | North | USA,Canada | No
EL16XC1-048-230A** | LP41/61R9 | ML196UH110XE60C | R-410A | 46500 | 15 | 12.2 | 45000 | 14.5 | 12 | No | 207494210 | North | USA,Canada | No
EL16XC1-048-230A** | LP41/61R9 | ML296UH090XV48C | R-410A | 46500 | 15 | 12.2 | 46000 | 14 | 11.7 | No | 207494216 | North | USA,Canada | No
EL16XC1-048-230A** | LP41/61R9 | ML296UH110XV60C | R-410A | 46500 | 14 | 12.2 | 45500 | 14.5 | 12 | No | 207494222 | North | USA,Canada | No
EL16XC1-048-230A** | LP41/61R9 | SL280UH080NV48B | R-410A | 46500 | 14.5 | 12.2 | 45000 | 13.4 | 11.7 | No | 207569841 | North | USA | No
EL16XC1-048-230A** | LP41/61R9 | SL280UH080NV60C | R-410A | 46500 | 15 | 12.5 | 46000 | 14 | 12 | No | 207494230 | North | USA | No
EL16XC1-048-230A** | LP41/61R9 | SL280UH090V60C | R-410A | 46500 | 15 | 12.2 | 45500 | 14 | 12 | No | 207494241 | North | USA | No
EL16XC1-048-230A** | LP41/61R9 | SL280UH090XV60C | R-410A | 46500 | 15 | 12.2 | 45500 | 14 | 12 | No | 207494247 | North | USA | No
EL16XC1-048-230A** | LP41/61R9 | SL280UH100NV60C | R-410A | 46500 | 15 | 12.5 | 45500 | 14.5 | 12 | No | 207494253 | North | USA | No
EL16XC1-048-230A** | LP41/61R9 | SL280UH110V60C | R-410A | 46500 | 15 | 12.2 | 45500 | 14 | 12 | No | 207494259 | North | USA | No
EL16XC1-048-230A** | LP41/61R9 | SL280UH110XV60C | R-410A | 46500 | 15 | 12.2 | 45500 | 14 | 12 | No | 207494265 | North | USA | No
EL16XC1-048-230A** | LP41/61R9 | SL297UH080NV48C | R-410A | 45500 | 14.5 | 12.2 | 45500 | 14 | 11.5 | No | 207494270 | North | USA,Canada | No
EL16XC1-048-230A** | LP41/61R9 | SL297UH080NV60C | R-410A | 46000 | 15 | 12.2 | 45500 | 14 | 11.5 | No | 207494276 | North | USA,Canada | No
EL16XC1-048-230A** | LP41/61R9 | SLP99UH090XV48C | R-410A | 46500 | 15 | 12.2 | 45500 | 14 | 11.7 | No | 207494299 | North | USA,Canada | No
EL16XC1-048-230A** | LP41/61R9 | SLP99UH090XV60C | R-410A | 46500 | 15 | 12.2 | 45500 | 14 | 11.7 | No | 207494305 | North | USA,Canada | No
EL16XC1-048-230A** | LP41/61R9 | SLP99UH110XV60C | R-410A | 46500 | 15 | 12.2 | 45500 | 14 | 11.7 | No | 207494311 | North | USA,Canada | No
EL16XC1-048-230A** | LP42/62W9 | EL180UH080NE48B | R-410A | 47000 | 15 | 12.5 | 43500 | 14 | 12 | No | 207656608 | North | USA | No
EL16XC1-048-230A** | LP42/62W9 | EL180UH100NE60C | R-410A | 47000 | 15 | 12.5 | 46500 | 14 | 12 | No | 207494089 | North | USA | No
EL16XC1-048-230A** | LP42/62W9 | EL195UH100NE60C | R-410A | 45000 | 15 | 12.5 | 44500 | 14.5 | 12.5 | No | 207494102 | North | USA,Canada | No
EL16XC1-048-230A** | LP42/62W9 | EL196UH110XE60C | R-410A | 47500 | 15 | 12.5 | 45500 | 14.5 | 12.5 | No | 207494108 | North | USA,Canada | No
EL16XC1-048-230A** | LP42/62W9 | EL280UH110E48C | R-410A | 47500 | 15 | 12.5 | 46000 | 14.5 | 12.5 | No | 207494113 | North | USA | No
EL16XC1-048-230A** | LP42/62W9 | EL280UH110XE60C | R-410A | 47500 | 15 | 12.5 | 44500 | 15 | 12.5 | No | 207494119 | North | USA | No
EL16XC1-048-230A** | LP42/62W9 | EL296UH090XE48C | R-410A | 47500 | 15 | 12.5 | 45000 | 14.5 | 12.5 | No | 207494126 | North | USA,Canada | No
EL16XC1-048-230A** | LP42/62W9 | EL296UH090XV48C | R-410A | 47500 | 15 | 12.5 | 46500 | 14.5 | 12 | No | 207494131 | North | USA,Canada | No
EL16XC1-048-230A** | LP42/62W9 | EL296UH090XV60C | R-410A | 47500 | 15 | 12.5 | 46500 | 14.5 | 12 | No | 207494137 | North | USA,Canada | No
EL16XC1-048-230A** | LP42/62W9 | EL296UH110XE60C | R-410A | 47500 | 15 | 12.5 | 45000 | 14.5 | 12.5 | No | 207494143 | North | USA,Canada | No
EL16XC1-048-230A** | LP42/62W9 | EL296UH110XV48C | R-410A | 47500 | 15 | 12.5 | 46500 | 14.5 | 12 | No | 207494149 | North | USA,Canada | No
EL16XC1-048-230A** | LP42/62W9 | EL296UH110XV60C | R-410A | 47500 | 15 | 12.5 | 46500 | 14.5 | 12 | No | 207494155 | North | USA,Canada | No
EL16XC1-048-230A** | LP42/62W9 | ML180UH090E48B | R-410A | 46000 | 15 | 12.5 | 44500 | 14.5 | 12.5 | No | 207656610 | North | USA | No
EL16XC1-048-230A** | LP42/62W9 | ML180UH090E60C | R-410A | 47500 | 15 | 12.5 | 45000 | 15 | 12.5 | No | 207494163 | North | USA | No
EL16XC1-048-230A** | LP42/62W9 | ML180UH090XE48B | R-410A | 46000 | 15 | 12.5 | 44500 | 14.5 | 12.5 | No | 207656612 | North | USA | No
EL16XC1-048-230A** | LP42/62W9 | ML180UH110E60C | R-410A | 47000 | 15 | 12.5 | 43500 | 15 | 12.5 | No | 207494170 | North | USA | No
EL16XC1-048-230A** | LP42/62W9 | ML180UH110V60C | R-410A | 47500 | 15 | 12.5 | 46500 | 14.5 | 12.5 | No | 207494176 | North | USA | No
EL16XC1-048-230A** | LP42/62W9 | ML180UH110XE60C | R-410A | 47000 | 15 | 12.5 | 43500 | 15 | 12.5 | No | 207494182 | North | USA | No
EL16XC1-048-230A** | LP42/62W9 | ML193UH090XE48C | R-410A | 47500 | 15 | 12.5 | 45500 | 14.5 | 12.5 | No | 207494188 | North | USA | No
EL16XC1-048-230A** | LP42/62W9 | ML193UH110XE48C | R-410A | 47500 | 15 | 12.5 | 45500 | 14.5 | 12.5 | No | 207494194 | North | USA | No
EL16XC1-048-230A** | LP42/62W9 | ML193UH110XE60C | R-410A | 47000 | 15 | 12.5 | 45000 | 14.5 | 12.5 | No | 207494200 | North | USA | No
EL16XC1-048-230A** | LP42/62W9 | ML196UH090XE48C | R-410A | 47500 | 15 | 12.5 | 45000 | 14.5 | 12.5 | No | 207494206 | North | USA,Canada | No
EL16XC1-048-230A** | LP42/62W9 | ML196UH110XE60C | R-410A | 47500 | 15 | 12.5 | 45500 | 14.5 | 12.5 | No | 207494212 | North | USA,Canada | No
EL16XC1-048-230A** | LP42/62W9 | ML296UH090XV48C | R-410A | 47500 | 15 | 12.5 | 47000 | 14.5 | 12 | No | 207494218 | North | USA,Canada | No
EL16XC1-048-230A** | LP42/62W9 | ML296UH110XV60C | R-410A | 47500 | 14.5 | 12.2 | 46500 | 14.5 | 12.5 | No | 207494223 | North | USA,Canada | No
EL16XC1-048-230A** | LP42/62W9 | SL280UH080NV48B | R-410A | 46500 | 15 | 12.5 | 45000 | 14 | 12 | No | 207826944 | North | USA | No
EL16XC1-048-230A** | LP42/62W9 | SL280UH080NV60C | R-410A | 47500 | 15 | 12.5 | 46500 | 14.5 | 12.5 | No | 207494231 | North | USA | No
EL16XC1-048-230A** | LP42/62W9 | SL280UH090V60C | R-410A | 47500 | 15 | 12.5 | 46000 | 14.5 | 12.5 | No | 207494243 | North | USA | No
EL16XC1-048-230A** | LP42/62W9 | SL280UH090XV60C | R-410A | 47500 | 15 | 12.5 | 46000 | 14.5 | 12.5 | No | 207494249 | North | USA | No
EL16XC1-048-230A** | LP42/62W9 | SL280UH100NV60C | R-410A | 47500 | 15 | 12.5 | 46000 | 14.5 | 12.5 | No | 207494254 | North | USA | No
EL16XC1-048-230A** | LP42/62W9 | SL280UH110V60C | R-410A | 47500 | 15 | 12.5 | 46000 | 14.5 | 12.5 | No | 207494260 | North | USA | No
EL16XC1-048-230A** | LP42/62W9 | SL280UH110XV60C | R-410A | 47500 | 15 | 12.5 | 46000 | 14.5 | 12.5 | No | 207494266 | North | USA | No
EL16XC1-048-230A** | LP42/62W9 | SL297UH080NV48C | R-410A | 46500 | 15 | 12.5 | 46500 | 14.5 | 12 | No | 207494272 | North | USA,Canada | No
EL16XC1-048-230A** | LP42/62W9 | SL297UH080NV60C | R-410A | 46500 | 15 | 12.5 | 46500 | 14.5 | 12 | No | 207494278 | North | USA,Canada | No
EL16XC1-048-230A** | LP42/62W9 | SLP99UH090XV48C | R-410A | 47500 | 15 | 12.5 | 46500 | 14.5 | 12 | No | 207494301 | North | USA,Canada | No
EL16XC1-048-230A** | LP42/62W9 | SLP99UH090XV60C | R-410A | 47500 | 15 | 12.5 | 46500 | 14.5 | 12 | No | 207494307 | North | USA,Canada | No
EL16XC1-048-230A** | LP42/62W9 | SLP99UH110XV60C | R-410A | 47500 | 15 | 12.5 | 46500 | 14.5 | 12 | No | 207494312 | North | USA,Canada | No
EL16XC1-048-230A** | LP43/60X9 | EL180UH080NE48B | R-410A | 46000 | 14.5 | 12.2 | 43500 | 14 | 11.7 | No | 207656606 | North | USA | No
EL16XC1-048-230A** | LP43/60X9 | EL180UH100NE60C | R-410A | 46000 | 14.5 | 12.2 | 45000 | 14 | 11.5 | No | 207494091 | North | USA | No
EL16XC1-048-230A** | LP43/60X9 | EL195UH100NE60C | R-410A | 45000 | 14.5 | 12.2 | 44500 | 14 | 12 | No | 207494103 | North | USA,Canada | No
EL16XC1-048-230A** | LP43/60X9 | EL196UH110XE60C | R-410A | 46000 | 15 | 12.2 | 45000 | 14 | 12 | No | 207494109 | North | USA,Canada | No
EL16XC1-048-230A** | LP43/60X9 | EL280UH110E48C | R-410A | 46500 | 14.5 | 12.2 | 45000 | 14 | 12 | No | 207494115 | North | USA | No
EL16XC1-048-230A** | LP43/60X9 | EL280UH110XE60C | R-410A | 46000 | 15 | 12.2 | 44500 | 14.5 | 12 | No | 207494121 | North | USA | No
EL16XC1-048-230A** | LP43/60X9 | EL296UH090XE48C | R-410A | 46000 | 14.5 | 12.2 | 44500 | 14 | 12 | No | 207494127 | North | USA,Canada | No
EL16XC1-048-230A** | LP43/60X9 | EL296UH090XV48C | R-410A | 46500 | 14.5 | 12.2 | 45000 | 14 | 11.5 | No | 207494133 | North | USA,Canada | No
EL16XC1-048-230A** | LP43/60X9 | EL296UH090XV60C | R-410A | 46500 | 14.5 | 12.2 | 45000 | 14 | 11.5 | No | 207494139 | North | USA,Canada | No
EL16XC1-048-230A** | LP43/60X9 | EL296UH110XE60C | R-410A | 46000 | 15 | 12.2 | 44500 | 14 | 12 | No | 207494145 | North | USA,Canada | No
EL16XC1-048-230A** | LP43/60X9 | EL296UH110XV48C | R-410A | 46000 | 14.5 | 12.2 | 45000 | 14 | 11.5 | No | 207494150 | North | USA,Canada | No
EL16XC1-048-230A** | LP43/60X9 | EL296UH110XV60C | R-410A | 46500 | 14.5 | 12.2 | 45000 | 14 | 11.5 | No | 207494156 | North | USA,Canada | No
EL16XC1-048-230A** | LP43/60X9 | ML180UH090E60C | R-410A | 46000 | 15 | 12.2 | 45000 | 14.5 | 12 | No | 207494164 | North | USA | No
EL16XC1-048-230A** | LP43/60X9 | ML180UH110E60C | R-410A | 46000 | 15 | 12.2 | 43500 | 14.5 | 12 | No | 207494172 | North | USA | No
EL16XC1-048-230A** | LP43/60X9 | ML180UH110V60C | R-410A | 46000 | 15 | 12.2 | 44500 | 14.5 | 12 | No | 207494178 | North | USA | No
EL16XC1-048-230A** | LP43/60X9 | ML180UH110XE60C | R-410A | 46000 | 15 | 12.2 | 43500 | 14.5 | 12 | No | 207494183 | North | USA | No
EL16XC1-048-230A** | LP43/60X9 | ML193UH090XE48C | R-410A | 46000 | 14.5 | 12.2 | 45000 | 14 | 12 | No | 207494190 | North | USA | No
EL16XC1-048-230A** | LP43/60X9 | ML193UH110XE48C | R-410A | 46500 | 14.5 | 12.2 | 45000 | 14 | 12 | No | 207494196 | North | USA | No
EL16XC1-048-230A** | LP43/60X9 | ML193UH110XE60C | R-410A | 47000 | 14.5 | 12.2 | 44500 | 14 | 12 | No | 207494201 | North | USA | No
EL16XC1-048-230A** | LP43/60X9 | ML196UH090XE48C | R-410A | 46000 | 14.5 | 12.2 | 44500 | 14 | 12 | No | 207494207 | North | USA,Canada | No
EL16XC1-048-230A** | LP43/60X9 | ML196UH110XE60C | R-410A | 46000 | 15 | 12.2 | 45000 | 14 | 12 | No | 207494213 | North | USA,Canada | No
EL16XC1-048-230A** | LP43/60X9 | ML296UH090XV48C | R-410A | 46000 | 14.5 | 12.2 | 45500 | 14 | 11.7 | No | 207494219 | North | USA,Canada | No
EL16XC1-048-230A** | LP43/60X9 | ML296UH110XV60C | R-410A | 46000 | 14 | 12.2 | 45500 | 14 | 12 | No | 207494225 | North | USA,Canada | No
EL16XC1-048-230A** | LP43/60X9 | SL280UH080NV48B | R-410A | 46500 | 14.5 | 12.2 | 45000 | 13.4 | 11.7 | No | 207826943 | North | USA | No
EL16XC1-048-230A** | LP43/60X9 | SL280UH080NV60C | R-410A | 46500 | 15 | 12.5 | 45500 | 14 | 12 | No | 207494232 | North | USA | No
EL16XC1-048-230A** | LP43/60X9 | SL280UH090V60C | R-410A | 46000 | 15 | 12.2 | 45500 | 14 | 12 | No | 207494244 | North | USA | No
EL16XC1-048-230A** | LP43/60X9 | SL280UH090XV60C | R-410A | 46000 | 15 | 12.2 | 45500 | 14 | 12 | No | 207494250 | North | USA | No
EL16XC1-048-230A** | LP43/60X9 | SL280UH100NV60C | R-410A | 46500 | 15 | 12.5 | 45500 | 14 | 12 | No | 207494256 | North | USA | No
EL16XC1-048-230A** | LP43/60X9 | SL280UH110V60C | R-410A | 46000 | 15 | 12.2 | 45000 | 14 | 12 | No | 207494262 | North | USA | No
EL16XC1-048-230A** | LP43/60X9 | SL280UH110XV60C | R-410A | 46000 | 15 | 12.2 | 45000 | 14 | 12 | No | 207494267 | North | USA | No
EL16XC1-048-230A** | LP43/60X9 | SL297UH080NV48C | R-410A | 45500 | 14.5 | 12.2 | 45500 | 14 | 11.5 | No | 207494273 | North | USA,Canada | No
EL16XC1-048-230A** | LP43/60X9 | SL297UH080NV60C | R-410A | 45500 | 14.5 | 12.2 | 45000 | 14 | 11.5 | No | 207494279 | North | USA,Canada | No
EL16XC1-048-230A** | LP43/60X9 | SLP99UH090XV48C | R-410A | 46500 | 14.5 | 12.2 | 45000 | 14 | 11.5 | No | 207494302 | North | USA,Canada | No
EL16XC1-048-230A** | LP43/60X9 | SLP99UH090XV60C | R-410A | 46000 | 14.5 | 12.2 | 45000 | 14 | 11.5 | No | 207494308 | North | USA,Canada | No
EL16XC1-048-230A** | LP43/60X9 | SLP99UH110XV60C | R-410A | 46500 | 14.5 | 12.2 | 45000 | 14 | 11.5 | No | 207494314 | North | USA,Canada | No
EL16XC1-048-230A** | LP60/61W9 | EL180UH080NE48B | R-410A | 47000 | 15 | 12.5 | 43500 | 14.5 | 12 | No | 207656609 | North | USA | No
EL16XC1-048-230A** | LP60/61W9 | EL180UH100NE60C | R-410A | 47500 | 15 | 12.5 | 46500 | 14.5 | 12.5 | No | 207494093 | North | USA | No
EL16XC1-048-230A** | LP60/61W9 | EL195UH100NE60C | R-410A | 46000 | 15 | 12.5 | 45500 | 15 | 12.5 | No | 207494104 | North | USA,Canada | No
EL16XC1-048-230A** | LP60/61W9 | EL196UH110XE60C | R-410A | 47500 | 15 | 12.5 | 46000 | 15 | 12.5 | No | 207494111 | North | USA,Canada | No
EL16XC1-048-230A** | LP60/61W9 | EL280UH110E48C | R-410A | 47500 | 15 | 12.5 | 46500 | 15 | 12.5 | No | 207494116 | North | USA | No
EL16XC1-048-230A** | LP60/61W9 | EL280UH110XE60C | R-410A | 47500 | 15 | 12.5 | 46500 | 15 | 12.5 | No | 207494122 | North | USA | No
EL16XC1-048-230A** | LP60/61W9 | EL296UH090XE48C | R-410A | 47500 | 15 | 12.5 | 45500 | 15 | 12.5 | No | 207494128 | North | USA,Canada | No
EL16XC1-048-230A** | LP60/61W9 | EL296UH090XV48C | R-410A | 47500 | 15 | 12.5 | 46500 | 14.5 | 12.5 | No | 207494134 | North | USA,Canada | No
EL16XC1-048-230A** | LP60/61W9 | EL296UH090XV60C | R-410A | 47500 | 15 | 12.5 | 46500 | 14.5 | 12.5 | No | 207494140 | North | USA,Canada | No
EL16XC1-048-230A** | LP60/61W9 | EL296UH110XE60C | R-410A | 47500 | 15 | 12.5 | 45500 | 15 | 12.5 | No | 207494146 | North | USA,Canada | No
EL16XC1-048-230A** | LP60/61W9 | EL296UH110XV48C | R-410A | 47500 | 15 | 12.5 | 46500 | 14.5 | 12.5 | No | 207494152 | North | USA,Canada | No
EL16XC1-048-230A** | LP60/61W9 | EL296UH110XV60C | R-410A | 47500 | 15 | 12.5 | 46500 | 14.5 | 12.5 | No | 207494158 | North | USA,Canada | No
EL16XC1-048-230A** | LP60/61W9 | ML180UH090E48B | R-410A | 47500 | 15 | 12.5 | 45500 | 15 | 12.5 | No | 207656611 | North | USA | No
EL16XC1-048-230A** | LP60/61W9 | ML180UH090E60C | R-410A | 47500 | 15 | 12.5 | 46000 | 15 | 12.5 | No | 207494165 | North | USA | No
EL16XC1-048-230A** | LP60/61W9 | ML180UH090XE48B | R-410A | 47500 | 15 | 12.5 | 45500 | 15 | 12.5 | No | 207656613 | North | USA | No
EL16XC1-048-230A** | LP60/61W9 | ML180UH110E60C | R-410A | 47000 | 15 | 12.5 | 46500 | 15 | 12.5 | No | 207494173 | North | USA | No
EL16XC1-048-230A** | LP60/61W9 | ML180UH110V60C | R-410A | 47500 | 15 | 12.5 | 47000 | 15 | 12.5 | No | 207494179 | North | USA | No
EL16XC1-048-230A** | LP60/61W9 | ML180UH110XE60C | R-410A | 47000 | 15 | 12.5 | 46500 | 15 | 12.5 | No | 207494185 | North | USA | No
EL16XC1-048-230A** | LP60/61W9 | ML193UH090XE48C | R-410A | 47500 | 15 | 12.5 | 46000 | 14.5 | 12.5 | No | 207494191 | North | USA | No
EL16XC1-048-230A** | LP60/61W9 | ML193UH110XE48C | R-410A | 47500 | 15 | 12.5 | 46000 | 15 | 12.5 | No | 207494197 | North | USA | No
EL16XC1-048-230A** | LP60/61W9 | ML193UH110XE60C | R-410A | 47500 | 15 | 12.5 | 45000 | 15 | 12.5 | No | 207494203 | North | USA | No
EL16XC1-048-230A** | LP60/61W9 | ML196UH090XE48C | R-410A | 47500 | 15 | 12.5 | 45500 | 15 | 12.5 | No | 207494209 | North | USA,Canada | No
EL16XC1-048-230A** | LP60/61W9 | ML196UH110XE60C | R-410A | 47500 | 15 | 12.5 | 46000 | 15 | 12.5 | No | 207494215 | North | USA,Canada | No
EL16XC1-048-230A** | LP60/61W9 | ML296UH090XV48C | R-410A | 47500 | 15 | 12.5 | 47000 | 14.5 | 12.5 | No | 207494221 | North | USA,Canada | No
EL16XC1-048-230A** | LP60/61W9 | ML296UH110XV60C | R-410A | 47500 | 15 | 12.5 | 47000 | 15 | 12.5 | No | 207494227 | North | USA,Canada | No
EL16XC1-048-230A** | LP60/61W9 | SL280UH080NV48B | R-410A | 46500 | 15 | 12.5 | 45000 | 14.5 | 12 | No | 207826945 | North | USA | No
EL16XC1-048-230A** | LP60/61W9 | SL280UH080NV60C | R-410A | 47500 | 16 | 13 | 47000 | 15 | 12.5 | No | 207494234 | North | USA | No
EL16XC1-048-230A** | LP60/61W9 | SL280UH090V60C | R-410A | 47500 | 15 | 12.5 | 46500 | 15 | 12.5 | No | 207494246 | North | USA | No
EL16XC1-048-230A** | LP60/61W9 | SL280UH090XV60C | R-410A | 47500 | 15 | 12.5 | 46500 | 15 | 12.5 | No | 207494252 | North | USA | No
EL16XC1-048-230A** | LP60/61W9 | SL280UH100NV60C | R-410A | 47500 | 16 | 13 | 46500 | 15 | 12.5 | No | 207494257 | North | USA | No
EL16XC1-048-230A** | LP60/61W9 | SL280UH110V60C | R-410A | 47500 | 15 | 12.5 | 46500 | 15 | 12.5 | No | 207494263 | North | USA | No
EL16XC1-048-230A** | LP60/61W9 | SL280UH110XV60C | R-410A | 47500 | 15 | 12.5 | 46500 | 15 | 12.5 | No | 207494269 | North | USA | No
EL16XC1-048-230A** | LP60/61W9 | SL297UH080NV48C | R-410A | 46500 | 15 | 12.5 | 46500 | 14.5 | 12.5 | No | 207494275 | North | USA,Canada | No
EL16XC1-048-230A** | LP60/61W9 | SL297UH080NV60C | R-410A | 46500 | 15 | 12.5 | 46500 | 14.5 | 12.5 | No | 207494281 | North | USA,Canada | No
EL16XC1-048-230A** | LP60/61W9 | SLP99UH090XV48C | R-410A | 47500 | 15 | 12.5 | 46500 | 14.5 | 12.5 | No | 207494304 | North | USA,Canada | No
EL16XC1-048-230A** | LP60/61W9 | SLP99UH090XV60C | R-410A | 47500 | 15 | 12.5 | 46500 | 14.5 | 12.5 | No | 207494310 | North | USA,Canada | No
EL16XC1-048-230A** | LP60/61W9 | SLP99UH110XV60C | R-410A | 47500 | 15 | 12.5 | 46500 | 14.5 | 12.5 | No | 207494315 | North | USA,Canada | No
EL16XC1-060-230A** | L42/60S9 | EL180UH100NE60C | R-410A | 57000 | 14 | 12.2 | 55500 | 13.4 | 11.5 | No | 202263010 | North | USA | No
EL16XC1-060-230A** | L42/60S9 | EL196UH110XE60C | R-410A | 57500 | 14 | 12.2 | 55500 | 14 | 11 | No | 202029359 | North | USA,Canada | No
EL16XC1-060-230A** | L42/60S9 | EL280UH110E60C | R-410A | 57000 | 14 | 12 | 56000 | 14 | 11.5 | No | 203051640 | North | USA | No
EL16XC1-060-230A** | L42/60S9 | EL280UH110XE60C | R-410A | 57000 | 14 | 12 | 56000 | 14 | 11.5 | No | 203355911 | North | USA | No
EL16XC1-060-230A** | L42/60S9 | ML180DF110E60C | R-410A | 57500 | 14 | 12 | 56500 | 14 | 12 | No | 201862400 | North | USA | No
EL16XC1-060-230A** | L42/60S9 | ML180UH090E60C | R-410A | 59500 | 14.5 | 12.2 | 55500 | 14 | 11.5 | No | 201871101 | North | USA | No
EL16XC1-060-230A** | L42/60S9 | ML180UH110E60C | R-410A | 59000 | 14.5 | 12.2 | 55500 | 14 | 11.5 | No | 201871108 | North | USA | No
EL16XC1-060-230A** | L42/60S9 | ML180UH110V60C | R-410A | 58500 | 14.5 | 12.2 | 57000 | 14 | 11.5 | No | 204540968 | North | USA | No
EL16XC1-060-230A** | L42/60S9 | ML180UH110XE60C | R-410A | 57500 | 14 | 12.2 | 55500 | 14 | 11.5 | No | 201871115 | North | USA | No
EL16XC1-060-230A** | L42/60S9 | ML193UH110XE60C | R-410A | 59000 | 14.5 | 12.2 | 54500 | 13.4 | 11.7 | No | 203051680 | North | USA | No
EL16XC1-060-230A** | L42/60S9 | ML196UH110XE60C | R-410A | 57500 | 14 | 12.2 | 55500 | 14 | 11 | No | 204540231 | North | USA,Canada | No
EL16XC1-060-230A** | L42/60S9 | SL280UH080NV60C | R-410A | 57500 | 14.5 | 12 | 56500 | 13.4 | 11.5 | No | 201879848 | North | USA | No
EL16XC1-060-230A** | L42/60S9 | SL280UH090V60C | R-410A | 57500 | 14 | 12 | 56500 | 13.4 | 11 | No | 201879856 | North | USA | No
EL16XC1-060-230A** | L42/60S9 | SL280UH090XV60C | R-410A | 57500 | 14 | 12 | 56500 | 13.4 | 11 | No | 201879862 | North | USA | No
EL16XC1-060-230A** | L42/60S9 | SL280UH100NV60C | R-410A | 57000 | 14.5 | 12 | 57000 | 13.4 | 11.5 | No | 201879868 | North | USA | No
EL16XC1-060-230A** | L42/60T9 | EL196UH110XE60C | R-410A | 58000 | 14 | 12.2 | 56500 | 14 | 11.5 | No | 202029361 | North | USA,Canada | No
EL16XC1-060-230A** | L42/60U9 | EL180UH100NE60C | R-410A | 57000 | 14 | 12.2 | 55500 | 13.4 | 11.5 | No | 202263009 | North | USA | No
EL16XC1-060-230A** | L42/60U9 | EL196UH110XE60C | R-410A | 57500 | 14 | 12.2 | 55500 | 14 | 11 | No | 202029358 | North | USA,Canada | No
EL16XC1-060-230A** | L42/60U9 | EL280UH110E60C | R-410A | 57000 | 14 | 12 | 56000 | 14 | 11.5 | No | 203051637 | North | USA | No
EL16XC1-060-230A** | L42/60U9 | EL280UH110XE60C | R-410A | 57000 | 14 | 12 | 56000 | 14 | 11.5 | No | 203355910 | North | USA | No
EL16XC1-060-230A** | L42/60U9 | ML180DF110E60C | R-410A | 57500 | 14 | 12 | 56500 | 14 | 12 | No | 201862399 | North | USA | No
EL16XC1-060-230A** | L42/60U9 | ML180UH090E60C | R-410A | 59500 | 14.5 | 12.2 | 55500 | 14 | 11.5 | No | 201871100 | North | USA | No
EL16XC1-060-230A** | L42/60U9 | ML180UH110E60C | R-410A | 59000 | 14.5 | 12.2 | 55500 | 14 | 11.5 | No | 201871107 | North | USA | No
EL16XC1-060-230A** | L42/60U9 | ML180UH110V60C | R-410A | 58500 | 14.5 | 12.2 | 57000 | 14 | 11.5 | No | 204540967 | North | USA | No
EL16XC1-060-230A** | L42/60U9 | ML180UH110XE60C | R-410A | 57500 | 14 | 12.2 | 55500 | 14 | 11.5 | No | 201871114 | North | USA | No
EL16XC1-060-230A** | L42/60U9 | ML193UH110XE60C | R-410A | 59000 | 14.5 | 12.2 | 54500 | 13.4 | 11.7 | No | 203051677 | North | USA | No
EL16XC1-060-230A** | L42/60U9 | ML196UH110XE60C | R-410A | 57500 | 14 | 12.2 | 55500 | 14 | 11 | No | 204540230 | North | USA,Canada | No
EL16XC1-060-230A** | L42/60U9 | SL280UH080NV60C | R-410A | 57500 | 14.5 | 12 | 56500 | 13.4 | 11.5 | No | 10594728 | North | USA | No
EL16XC1-060-230A** | L42/60U9 | SL280UH090V60C | R-410A | 57500 | 14 | 12 | 56500 | 13.4 | 11 | No | 201879855 | North | USA | No
EL16XC1-060-230A** | L42/60U9 | SL280UH090XV60C | R-410A | 57500 | 14 | 12 | 56500 | 13.4 | 11 | No | 201879861 | North | USA | No
EL16XC1-060-230A** | L42/60U9 | SL280UH100NV60C | R-410A | 57000 | 14.5 | 12 | 57000 | 13.4 | 11.5 | No | 10594737 | North | USA | No
EL16XC1-060-230A** | L42/60V9 | EL180UH100NE60C | R-410A | 58500 | 14 | 12.2 | 55500 | 13.4 | 11.7 | No | 202263011 | North | USA | No
EL16XC1-060-230A** | L42/60V9 | EL195UH100NE60C | R-410A | 58000 | 14 | 12 | 56000 | 14 | 11.5 | No | 201879819 | North | USA,Canada | No
EL16XC1-060-230A** | L42/60V9 | EL196UH110XE60C | R-410A | 58000 | 14 | 12.2 | 56500 | 14 | 11.5 | No | 202029360 | North | USA,Canada | No
EL16XC1-060-230A** | L42/60V9 | SL280UH080NV60C | R-410A | 58500 | 15 | 12.2 | 57500 | 14 | 11.5 | No | 10594729 | North | USA | No
EL16XC1-060-230A** | L42/60V9 | SL280UH090V60C | R-410A | 59000 | 14.5 | 12.2 | 57500 | 14 | 11.5 | No | 10096371 | North | USA | No
EL16XC1-060-230A** | L42/60V9 | SL280UH100NV60C | R-410A | 58000 | 15 | 12.2 | 58000 | 14 | 11.7 | No | 10594738 | North | USA | No
EL16XC1-060-230A** | L42/60V9 | SL280UH110V60C | R-410A | 58500 | 14 | 12.2 | 58000 | 13.4 | 11.5 | No | 201879877 | North | USA | No
EL16XC1-060-230A** | L42/60V9 | SL280UH110XV60C | R-410A | 58500 | 14 | 12.2 | 57500 | 13.4 | 11 | No | 201879883 | North | USA | No
EL16XC1-060-230A** | L42/60V9 | SL297UH080NV60C | R-410A | 58000 | 14 | 12.2 | 58000 | 13.4 | 11.5 | No | 201879903 | North | USA,Canada | No
EL16XC1-060-230A** | L42/60Y9 | EL180UH100NE60C | R-410A | 60000 | 14.5 | 12.2 | 55500 | 13.4 | 12 | No | 202263015 | North | USA | No
EL16XC1-060-230A** | L42/60Y9 | EL195UH100NE60C | R-410A | 59000 | 14 | 12.2 | 57500 | 14 | 12 | No | 201871092 | North | USA,Canada | No
EL16XC1-060-230A** | L42/60Y9 | EL196UH110XE60C | R-410A | 59500 | 14.5 | 12.2 | 58000 | 14 | 12 | No | 202029365 | North | USA,Canada | No
EL16XC1-060-230A** | L42/60Y9 | EL280UH110E60C | R-410A | 59500 | 14.5 | 12.2 | 58500 | 14 | 12 | No | 203051660 | North | USA | No
EL16XC1-060-230A** | L42/60Y9 | EL280UH110XE60C | R-410A | 59500 | 14.5 | 12.2 | 58500 | 14 | 12 | No | 203355915 | North | USA | No
EL16XC1-060-230A** | L42/60Y9 | EL296UH090XV60C | R-410A | 59000 | 14.5 | 12.2 | 58000 | 13.4 | 11.5 | No | 9956546 | North | USA,Canada | No
EL16XC1-060-230A** | L42/60Y9 | ML180UH090E60C | R-410A | 59500 | 15 | 12.5 | 58000 | 14.5 | 12 | No | 201757834 | North | USA | No
EL16XC1-060-230A** | L42/60Y9 | ML180UH110E60C | R-410A | 59000 | 15 | 12.5 | 58000 | 14 | 12 | No | 201757846 | North | USA | No
EL16XC1-060-230A** | L42/60Y9 | ML180UH110V60C | R-410A | 58500 | 15 | 12.5 | 58000 | 14.5 | 12 | No | 204540971 | North | USA | No
EL16XC1-060-230A** | L42/60Y9 | ML180UH110XE60C | R-410A | 59500 | 14.5 | 12.2 | 58000 | 14 | 12 | No | 201757858 | North | USA | No
EL16XC1-060-230A** | L42/60Y9 | ML180UH135E60D | R-410A | 60000 | 14.5 | 12.2 | 57000 | 13.4 | 11.7 | No | 201757870 | North | USA | No
EL16XC1-060-230A** | L42/60Y9 | ML193UH110XE60C | R-410A | 59000 | 15 | 12.5 | 54500 | 14 | 12 | No | 203051699 | North | USA | No
EL16XC1-060-230A** | L42/60Y9 | ML196UH110XE60C | R-410A | 59500 | 14.5 | 12.2 | 58000 | 14 | 12 | No | 204540233 | North | USA,Canada | No
EL16XC1-060-230A** | L42/60Y9 | ML196UH135XE60D | R-410A | 60000 | 14.5 | 12.2 | 55000 | 13.4 | 12 | No | 206190955 | North | USA,Canada | No
EL16XC1-060-230A** | L42/60Y9 | SL280UH080NV60C | R-410A | 60000 | 15 | 12.5 | 59000 | 14 | 12 | No | 10594733 | North | USA | No
EL16XC1-060-230A** | L42/60Y9 | SL280UH090V60C | R-410A | 60000 | 14.5 | 12.2 | 59000 | 14 | 12 | No | 9963945 | North | USA | No
EL16XC1-060-230A** | L42/60Y9 | SL280UH090XV60C | R-410A | 60000 | 14.5 | 12.2 | 59000 | 14 | 12 | No | 9946485 | North | USA | No
EL16XC1-060-230A** | L42/60Y9 | SL280UH100NV60C | R-410A | 59500 | 15 | 12.5 | 59500 | 14 | 12 | No | 10594742 | North | USA | No
EL16XC1-060-230A** | L42/60Y9 | SL280UH110XV60C | R-410A | 59500 | 14.5 | 12.2 | 58000 | 13.4 | 11.5 | No | 202565990 | North | USA | No
EL16XC1-060-230A** | L42/60Y9 | SL297UH080NV60C | R-410A | 59000 | 14.5 | 12.2 | 58000 | 13.4 | 11.5 | No | 201874382 | North | USA,Canada | No
EL16XC1-060-230A** | L42/60Y9 | SLP99UH090XV60C | R-410A | 59000 | 14.5 | 12.2 | 58000 | 13.4 | 11.7 | No | 205786936 | North | USA,Canada | No
EL16XC1-060-230A** | L42/60Y9 | SLP99UH110XV60C | R-410A | 59000 | 14.5 | 12.2 | 58000 | 13.4 | 11.7 | No | 205786953 | North | USA,Canada | No
EL16XC1-060-230A** | L42/60Z9 | EL180UH100NE60C | R-410A | 60000 | 14.5 | 12.2 | 55500 | 13.4 | 12 | No | 202263014 | North | USA | No
EL16XC1-060-230A** | L42/60Z9 | EL195UH100NE60C | R-410A | 59000 | 14 | 12.2 | 57500 | 14 | 12 | No | 201871091 | North | USA,Canada | No
EL16XC1-060-230A** | L42/60Z9 | EL196UH110XE60C | R-410A | 59500 | 14.5 | 12.2 | 58000 | 14 | 12 | No | 202029364 | North | USA,Canada | No
EL16XC1-060-230A** | L42/60Z9 | EL280UH110E60C | R-410A | 59500 | 14.5 | 12.2 | 58500 | 14 | 12 | No | 203051656 | North | USA | No
EL16XC1-060-230A** | L42/60Z9 | EL280UH110XE60C | R-410A | 59500 | 14.5 | 12.2 | 58500 | 14 | 12 | No | 203355914 | North | USA | No
EL16XC1-060-230A** | L42/60Z9 | EL296UH090XV60C | R-410A | 59000 | 14.5 | 12.2 | 58000 | 13.4 | 11.5 | No | 10030543 | North | USA,Canada | No
EL16XC1-060-230A** | L42/60Z9 | EL296UH110XE60C | R-410A | 59500 | 14.5 | 12.2 | 57500 | 14 | 12 | No | 10030545 | North | USA,Canada | No
EL16XC1-060-230A** | L42/60Z9 | EL296UH110XV60C | R-410A | 59000 | 14.5 | 12.2 | 58000 | 13.4 | 11.5 | No | 10030547 | North | USA,Canada | No
EL16XC1-060-230A** | L42/60Z9 | ML180UH090E60C | R-410A | 59500 | 15 | 12.5 | 58000 | 14.5 | 12 | No | 201757833 | North | USA | No
EL16XC1-060-230A** | L42/60Z9 | ML180UH110E60C | R-410A | 59000 | 15 | 12.5 | 58000 | 14 | 12 | No | 201757845 | North | USA | No
EL16XC1-060-230A** | L42/60Z9 | ML180UH110V60C | R-410A | 58500 | 15 | 12.5 | 58000 | 14.5 | 12 | No | 204540969 | North | USA | No
EL16XC1-060-230A** | L42/60Z9 | ML180UH110XE60C | R-410A | 59500 | 14.5 | 12.2 | 58000 | 14 | 12 | No | 201757857 | North | USA | No
EL16XC1-060-230A** | L42/60Z9 | ML180UH135E60D | R-410A | 60000 | 14.5 | 12.2 | 57000 | 13.4 | 11.7 | No | 201757869 | North | USA | No
EL16XC1-060-230A** | L42/60Z9 | ML193UH110XE60C | R-410A | 59000 | 15 | 12.5 | 54500 | 14 | 12 | No | 203051695 | North | USA | No
EL16XC1-060-230A** | L42/60Z9 | ML196UH110XE60C | R-410A | 59500 | 14.5 | 12.2 | 58000 | 14 | 12 | No | 204540232 | North | USA,Canada | No
EL16XC1-060-230A** | L42/60Z9 | ML196UH135XE60D | R-410A | 60000 | 14.5 | 12.2 | 55000 | 13.4 | 12 | No | 206190954 | North | USA,Canada | No
EL16XC1-060-230A** | L42/60Z9 | ML296UH110XV60C | R-410A | 60000 | 14 | 12.2 | 59500 | 14 | 12 | No | 202923688 | North | USA,Canada | No
EL16XC1-060-230A** | L42/60Z9 | SL280UH080NV60C | R-410A | 60000 | 15 | 12.5 | 59000 | 14 | 12 | No | 10594732 | North | USA | No
EL16XC1-060-230A** | L42/60Z9 | SL280UH090V60C | R-410A | 60000 | 14.5 | 12.2 | 59000 | 14 | 12 | No | 201879857 | North | USA | No
EL16XC1-060-230A** | L42/60Z9 | SL280UH090XV60C | R-410A | 60000 | 14.5 | 12.2 | 59000 | 14 | 12 | No | 10030553 | North | USA | No
EL16XC1-060-230A** | L42/60Z9 | SL280UH100NV60C | R-410A | 59500 | 15 | 12.5 | 59500 | 14 | 12 | No | 10594741 | North | USA | No
EL16XC1-060-230A** | L42/60Z9 | SL280UH110XV60C | R-410A | 59500 | 14.5 | 12.2 | 58000 | 13.4 | 11.5 | No | 10030555 | North | USA | No
EL16XC1-060-230A** | L42/60Z9 | SL297UH080NV60C | R-410A | 59000 | 14.5 | 12.2 | 58000 | 13.4 | 11.5 | No | 201874381 | North | USA,Canada | No
EL16XC1-060-230A** | L42/60Z9 | SLP99UH090XV60C | R-410A | 59000 | 14.5 | 12.2 | 58000 | 13.4 | 11.7 | No | 205786935 | North | USA,Canada | No
EL16XC1-060-230A** | L42/60Z9 | SLP99UH110XV60C | R-410A | 59000 | 14.5 | 12.2 | 58000 | 13.4 | 11.7 | No | 205786952 | North | USA,Canada | No
EL16XC1-060-230A** | L48/60Y9 | EL180UH100NE60C | R-410A | 60000 | 14.5 | 12.2 | 57500 | 14 | 12 | No | 202263019 | North | USA | No
EL16XC1-060-230A** | L48/60Y9 | EL195UH100NE60C | R-410A | 59000 | 14.5 | 12.2 | 57500 | 14.5 | 12 | No | 201879821 | North | USA,Canada | No
EL16XC1-060-230A** | L48/60Y9 | EL196UH110XE60C | R-410A | 59500 | 14.5 | 12.2 | 58000 | 14.5 | 12 | No | 202029369 | North | USA,Canada | No
EL16XC1-060-230A** | L48/60Y9 | EL280UH110E60C | R-410A | 59500 | 14.5 | 12.2 | 58500 | 14.5 | 12.5 | No | 203362582 | North | USA | No
EL16XC1-060-230A** | L48/60Y9 | EL280UH110XE60C | R-410A | 59500 | 14.5 | 12.2 | 58500 | 14.5 | 12.5 | No | 203362588 | North | USA | No
EL16XC1-060-230A** | L48/60Y9 | ML180UH090E60C | R-410A | 59500 | 15 | 12.5 | 58000 | 14.5 | 12.5 | No | 201757838 | North | USA | No
EL16XC1-060-230A** | L48/60Y9 | ML180UH110E60C | R-410A | 59000 | 15 | 12.5 | 58000 | 14.5 | 12.5 | No | 201757850 | North | USA | No
EL16XC1-060-230A** | L48/60Y9 | ML180UH110XE60C | R-410A | 59000 | 15 | 12.5 | 58000 | 14.5 | 12.5 | No | 201757862 | North | USA | No
EL16XC1-060-230A** | L48/60Y9 | ML180UH135E60D | R-410A | 60000 | 15 | 12.5 | 57000 | 14 | 12 | No | 201757874 | North | USA | No
EL16XC1-060-230A** | L48/60Y9 | ML196UH110XE60C | R-410A | 59500 | 14.5 | 12.2 | 58000 | 14.5 | 12 | No | 204540240 | North | USA,Canada | No
EL16XC1-060-230A** | L48/60Y9 | ML196UH135XE60D | R-410A | 60000 | 15 | 12.5 | 58000 | 14 | 12 | No | 206190960 | North | USA,Canada | No
EL16XC1-060-230A** | L48/60Y9 | SL280DF080NV60C | R-410A | 58500 | 14.5 | 12.2 | 55000 | 14.5 | 12 | No | 207573893 | North | USA | No
EL16XC1-060-230A** | L48/60Y9 | SL280UH080NV60C | R-410A | 60000 | 15 | 12.5 | 59000 | 14.5 | 12 | No | 10594735 | North | USA | No
EL16XC1-060-230A** | L48/60Y9 | SL280UH090XV60C | R-410A | 59000 | 15 | 12.5 | 59000 | 14.5 | 12 | No | 9946486 | North | USA | No
EL16XC1-060-230A** | L48/60Y9 | SL280UH100NV60C | R-410A | 59500 | 15 | 12.5 | 59500 | 14.5 | 12 | No | 10594744 | North | USA | No
EL16XC1-060-230A** | L48/60Y9 | SL280UH110XV60C | R-410A | 58500 | 15 | 12.5 | 58000 | 13.4 | 12 | No | 9950565 | North | USA | No
EL16XC1-060-230A** | L48/60Y9 | SL297UH080NV60C | R-410A | 59000 | 14.5 | 12.2 | 58000 | 13.4 | 12 | No | 201879905 | North | USA,Canada | No
EL16XC1-060-230A** | L48/60Z9 | EL180UH100NE60C | R-410A | 60000 | 14.5 | 12.2 | 57500 | 14 | 12 | No | 202263018 | North | USA | No
EL16XC1-060-230A** | L48/60Z9 | EL195UH100NE60C | R-410A | 59000 | 14.5 | 12.2 | 57500 | 14.5 | 12 | No | 201879820 | North | USA,Canada | No
EL16XC1-060-230A** | L48/60Z9 | EL196UH110XE60C | R-410A | 59500 | 14.5 | 12.2 | 58000 | 14.5 | 12 | No | 202029368 | North | USA,Canada | No
EL16XC1-060-230A** | L48/60Z9 | EL280UH110E60C | R-410A | 59500 | 14.5 | 12.2 | 58500 | 14.5 | 12.5 | No | 203362581 | North | USA | No
EL16XC1-060-230A** | L48/60Z9 | EL280UH110XE60C | R-410A | 59500 | 14.5 | 12.2 | 58500 | 14.5 | 12.5 | No | 203362587 | North | USA | No
EL16XC1-060-230A** | L48/60Z9 | EL296UH090XV60C | R-410A | 59000 | 14.5 | 12.2 | 58000 | 13.4 | 12 | No | 10030544 | North | USA,Canada | No
EL16XC1-060-230A** | L48/60Z9 | EL296UH110XE60C | R-410A | 59500 | 14.5 | 12.2 | 57500 | 14.5 | 12 | No | 10030546 | North | USA,Canada | No
EL16XC1-060-230A** | L48/60Z9 | EL296UH110XV60C | R-410A | 59000 | 14.5 | 12.2 | 58000 | 13.4 | 12 | No | 10030548 | North | USA,Canada | No
EL16XC1-060-230A** | L48/60Z9 | ML180UH090E60C | R-410A | 59500 | 15 | 12.5 | 58000 | 14.5 | 12.5 | No | 201757837 | North | USA | No
EL16XC1-060-230A** | L48/60Z9 | ML180UH110E60C | R-410A | 59000 | 15 | 12.5 | 58000 | 14.5 | 12.5 | No | 201757849 | North | USA | No
EL16XC1-060-230A** | L48/60Z9 | ML180UH110XE60C | R-410A | 59000 | 15 | 12.5 | 58000 | 14.5 | 12.5 | No | 201757861 | North | USA | No
EL16XC1-060-230A** | L48/60Z9 | ML180UH135E60D | R-410A | 60000 | 15 | 12.5 | 57000 | 14 | 12 | No | 201757873 | North | USA | No
EL16XC1-060-230A** | L48/60Z9 | ML196UH110XE60C | R-410A | 59500 | 14.5 | 12.2 | 58000 | 14.5 | 12 | No | 204540239 | North | USA,Canada | No
EL16XC1-060-230A** | L48/60Z9 | ML196UH135XE60D | R-410A | 60000 | 15 | 12.5 | 58000 | 14 | 12 | No | 206190959 | North | USA,Canada | No
EL16XC1-060-230A** | L48/60Z9 | ML296UH110XV60C | R-410A | 60000 | 14.5 | 12.2 | 59500 | 14.5 | 12 | No | 202923690 | North | USA,Canada | No
EL16XC1-060-230A** | L48/60Z9 | SL280DF080NV60C | R-410A | 58500 | 14.5 | 12.2 | 55000 | 14.5 | 12 | No | 207573892 | North | USA | No
EL16XC1-060-230A** | L48/60Z9 | SL280UH080NV60C | R-410A | 60000 | 15 | 12.5 | 59000 | 14.5 | 12 | No | 10594734 | North | USA | No
EL16XC1-060-230A** | L48/60Z9 | SL280UH090XV60C | R-410A | 59000 | 15 | 12.5 | 59000 | 14.5 | 12 | No | 10030554 | North | USA | No
EL16XC1-060-230A** | L48/60Z9 | SL280UH100NV60C | R-410A | 59500 | 15 | 12.5 | 59500 | 14.5 | 12 | No | 10594743 | North | USA | No
EL16XC1-060-230A** | L48/60Z9 | SL280UH110XV60C | R-410A | 58500 | 15 | 12.5 | 58000 | 13.4 | 12 | No | 10030556 | North | USA | No
EL16XC1-060-230A** | L48/60Z9 | SL297UH080NV60C | R-410A | 59000 | 14.5 | 12.2 | 58000 | 13.4 | 12 | No | 201879904 | North | USA,Canada | No
EL16XC1-060-230A** | L48/60Z9 | SLP99UH110XV60C | R-410A | 58500 | 15 | 12.5 | 58000 | 13.4 | 12 | No | 205753713 | North | USA,Canada | No
EL16XC1-060-230A** | L49/62Y9 | EL180UH100NE60C | R-410A | 59500 | 14.5 | 12.2 | 55500 | 13.4 | 12 | No | 202263785 | North | USA | No
EL16XC1-060-230A** | L49/62Y9 | EL280UH110E60C | R-410A | 59000 | 14.5 | 12.2 | 58000 | 14 | 12 | No | 203051654 | North | USA | No
EL16XC1-060-230A** | L49/62Y9 | EL280UH110XE60C | R-410A | 59000 | 14.5 | 12.2 | 58000 | 14 | 12 | No | 203355913 | North | USA | No
EL16XC1-060-230A** | L49/62Y9 | ML193UH110XE60C | R-410A | 59000 | 15 | 12.5 | 54500 | 13.4 | 12 | No | 203051691 | North | USA | No
EL16XC1-060-230A** | L49/62Y9 | ML196UH110XE60C | R-410A | 59000 | 14.5 | 12.2 | 57500 | 14 | 12 | No | 206190950 | North | USA,Canada | No
EL16XC1-060-230A** | L49/62Y9 | SL280UH080NV60C | R-410A | 59500 | 15 | 12.5 | 58500 | 14 | 11.7 | No | 202848636 | North | USA | No
EL16XC1-060-230A** | L49/62Y9 | SL280UH100NV60C | R-410A | 59000 | 15 | 12.5 | 59000 | 14 | 11.7 | No | 10595150 | North | USA | No
EL16XC1-060-230A** | L49/62Y9 | SL297UH080NV60C | R-410A | 58500 | 14.5 | 12.2 | 58000 | 13.4 | 11.5 | No | 202848643 | North | USA,Canada | No
EL16XC1-060-230A** | L49/62Y9 | SLP99UH090XV60C | R-410A | 58500 | 14.5 | 12.2 | 58000 | 13.4 | 11.7 | No | 205786934 | North | USA,Canada | No
EL16XC1-060-230A** | L49/62Y9 | SLP99UH110XV60C | R-410A | 58500 | 14.5 | 12.2 | 58000 | 13.4 | 11.7 | No | 205786951 | North | USA,Canada | No
EL16XC1-060-230A** | L49/62Z9 | EL180UH100NE60C | R-410A | 59500 | 14.5 | 12.2 | 55500 | 13.4 | 12 | No | 202263784 | North | USA | No
EL16XC1-060-230A** | L49/62Z9 | EL280UH110E60C | R-410A | 59000 | 14.5 | 12.2 | 58000 | 14 | 12 | No | 203051650 | North | USA | No
EL16XC1-060-230A** | L49/62Z9 | EL280UH110XE60C | R-410A | 59000 | 14.5 | 12.2 | 58000 | 14 | 12 | No | 203355912 | North | USA | No
EL16XC1-060-230A** | L49/62Z9 | ML193UH110XE60C | R-410A | 59000 | 15 | 12.5 | 54500 | 13.4 | 12 | No | 203051689 | North | USA | No
EL16XC1-060-230A** | L49/62Z9 | ML196UH110XE60C | R-410A | 59000 | 14.5 | 12.2 | 57500 | 14 | 12 | No | 206190949 | North | USA,Canada | No
EL16XC1-060-230A** | L49/62Z9 | SL280UH080NV60C | R-410A | 59500 | 15 | 12.5 | 58500 | 14 | 11.7 | No | 202848635 | North | USA | No
EL16XC1-060-230A** | L49/62Z9 | SL280UH100NV60C | R-410A | 59000 | 15 | 12.5 | 59000 | 14 | 11.7 | No | 10595149 | North | USA | No
EL16XC1-060-230A** | L49/62Z9 | SL297UH080NV60C | R-410A | 58500 | 14.5 | 12.2 | 58000 | 13.4 | 11.5 | No | 202848642 | North | USA,Canada | No
EL16XC1-060-230A** | L49/62Z9 | SLP99UH090XV60C | R-410A | 58500 | 14.5 | 12.2 | 58000 | 13.4 | 11.7 | No | 205786933 | North | USA,Canada | No
EL16XC1-060-230A** | L49/62Z9 | SLP99UH110XV60C | R-410A | 58500 | 14.5 | 12.2 | 58000 | 13.4 | 11.7 | No | 205786950 | North | USA,Canada | No
EL16XC1-060-230A** | L49/63Y9 | EL280UH110E60C | R-410A | 59500 | 14.5 | 12.2 | 58500 | 14.5 | 12.5 | No | 203362584 | North | USA | No
EL16XC1-060-230A** | L49/63Y9 | EL280UH110XE60C | R-410A | 59500 | 14.5 | 12.2 | 58500 | 14.5 | 12.5 | No | 203362590 | North | USA | No
EL16XC1-060-230A** | L49/63Y9 | ML196UH110XE60C | R-410A | 59500 | 14.5 | 12.2 | 58000 | 14.5 | 12.5 | No | 204540242 | North | USA,Canada | No
EL16XC1-060-230A** | L49/63Y9 | ML196UH135XE60D | R-410A | 60000 | 15 | 12.5 | 58000 | 14 | 12 | No | 206190962 | North | USA,Canada | No
EL16XC1-060-230A** | L49/63Y9 | SL280DF080NV60C | R-410A | 58500 | 14.5 | 12.2 | 55000 | 14.5 | 12 | No | 207573895 | North | USA | No
EL16XC1-060-230A** | L49/63Y9 | SL280UH090XV60C | R-410A | 59000 | 15 | 12.5 | 59000 | 14.5 | 12.5 | No | 10304707 | North | USA | No
EL16XC1-060-230A** | L49/63Y9 | SL280UH110XV60C | R-410A | 58500 | 15 | 12.5 | 58000 | 13.4 | 12 | No | 10304709 | North | USA | No
EL16XC1-060-230A** | L49/63Z9 | EL280UH110E60C | R-410A | 59500 | 14.5 | 12.2 | 58500 | 14.5 | 12.5 | No | 203362583 | North | USA | No
EL16XC1-060-230A** | L49/63Z9 | EL280UH110XE60C | R-410A | 59500 | 14.5 | 12.2 | 58500 | 14.5 | 12.5 | No | 203362589 | North | USA | No
EL16XC1-060-230A** | L49/63Z9 | ML180UH090E60C | R-410A | 59500 | 15 | 12.5 | 58000 | 15 | 12.5 | No | 201759338 | North | USA | No
EL16XC1-060-230A** | L49/63Z9 | ML196UH110XE60C | R-410A | 59500 | 14.5 | 12.2 | 58000 | 14.5 | 12.5 | No | 204540241 | North | USA,Canada | No
EL16XC1-060-230A** | L49/63Z9 | ML196UH135XE60D | R-410A | 60000 | 15 | 12.5 | 58000 | 14 | 12 | No | 206190961 | North | USA,Canada | No
EL16XC1-060-230A** | L49/63Z9 | SL280DF080NV60C | R-410A | 58500 | 14.5 | 12.2 | 55000 | 14.5 | 12 | No | 207573894 | North | USA | No
EL16XC1-060-230A** | L49/63Z9 | SL280UH080NV60C | R-410A | 60000 | 15 | 12.5 | 59000 | 14.5 | 12.5 | No | 10594736 | North | USA | No
EL16XC1-060-230A** | L49/63Z9 | SL280UH090V60C | R-410A | 59000 | 15 | 12.5 | 59000 | 14.5 | 12.5 | No | 10513774 | North | USA | No
EL16XC1-060-230A** | L49/63Z9 | SL280UH090XV60C | R-410A | 59000 | 15 | 12.5 | 59000 | 14.5 | 12.5 | No | 10304706 | North | USA | No
EL16XC1-060-230A** | L49/63Z9 | SL280UH100NV60C | R-410A | 59500 | 15 | 12.5 | 59500 | 14.5 | 12.5 | No | 10594745 | North | USA | No
EL16XC1-060-230A** | L49/63Z9 | SL280UH110XV60C | R-410A | 58500 | 15 | 12.5 | 58000 | 13.4 | 12 | No | 10304708 | North | USA | No
EL16XC1-060-230A** | L49/63Z9 | SLP99UH110XV60C | R-410A | 58500 | 15 | 12.5 | 58000 | 13.4 | 12 | No | 205753714 | North | USA,Canada | No
EL16XC1-060-230A** | LD41/59Y9 | ML180DF110E60C | R-410A | 57500 | 14.5 | 12.2 | 56500 | 14.5 | 12 | No | 204601072 | North | USA | No
EL16XC1-060-230A** | LD41/59Z9 | ML180DF110E60C | R-410A | 57500 | 14.5 | 12.2 | 56500 | 14.5 | 12 | No | 204601071 | North | USA | No
EL16XC1-060-230A** | LD42/61Y9 | ML180DF110E60C | R-410A | 57500 | 14.5 | 12.2 | 56500 | 14.5 | 12.5 | No | 204600580 | North | USA | No
EL16XC1-060-230A** | LD42/61Y9 | ML196DF110XE60C | R-410A | - - - | - - - | - - - | 55500 | 14 | 12 | No | 212621143 | North | USA,Canada | No
EL16XC1-060-230A** | LD42/61Y9 | SL280DF080NV60C | R-410A | - - - | - - - | - - - | 55000 | 14 | 12 | No | 212621145 | North | USA | No
EL16XC1-060-230A** | LD42/61Z9 | ML180DF110E60C | R-410A | 57500 | 14.5 | 12.2 | 56500 | 14.5 | 12.5 | No | 204600579 | North | USA | No
EL16XC1-060-230A** | LD42/61Z9 | ML196DF110XE60C | R-410A | - - - | - - - | - - - | 55500 | 14 | 12 | No | 212621142 | North | USA,Canada | No
EL16XC1-060-230A** | LD42/61Z9 | SL280DF080NV60C | R-410A | - - - | - - - | - - - | 55000 | 14 | 12 | No | 212621144 | North | USA | No
EL16XC1-060-230A** | LH40/61W9 | EL180UH100NE60C | R-410A | 59500 | 14.5 | 12.2 | 55500 | 13.4 | 12 | No | 202263008 | North | USA | No
EL16XC1-060-230A** | LH40/61W9 | EL195UH100NE60C | R-410A | 59000 | 14 | 12.2 | 57500 | 14 | 12 | No | 201879818 | North | USA,Canada | No
EL16XC1-060-230A** | LH40/61W9 | ML180UH090E60C | R-410A | 59500 | 15 | 12.5 | 58000 | 14.5 | 12 | No | 201757830 | North | USA | No
EL16XC1-060-230A** | LH40/61W9 | ML180UH110E60C | R-410A | 59000 | 15 | 12.5 | 58000 | 14 | 12 | No | 201757842 | North | USA | No
EL16XC1-060-230A** | LH40/61W9 | ML180UH110XE60C | R-410A | 59000 | 14.5 | 12.2 | 58000 | 14 | 12 | No | 201757854 | North | USA | No
EL16XC1-060-230A** | LH40/61W9 | ML180UH135E60D | R-410A | 60000 | 14.5 | 12.2 | 57000 | 13.4 | 11.7 | No | 201757866 | North | USA | No
EL16XC1-060-230A** | LH40/61W9 | SL280UH080NV60C | R-410A | 59500 | 15 | 12.5 | 58500 | 14 | 11.7 | No | 201879847 | North | USA | No
EL16XC1-060-230A** | LH40/61W9 | SL280UH100NV60C | R-410A | 59000 | 15 | 12.5 | 59000 | 14 | 11.7 | No | 201879867 | North | USA | No
EL16XC1-060-230A** | LH40/61W9 | SL297UH080NV60C | R-410A | 59000 | 14.5 | 12.2 | 58000 | 13.4 | 11.5 | No | 201879900 | North | USA,Canada | No
EL16XC1-060-230A** | LH41/61D9 | EL180UH100NE60C | R-410A | 58500 | 14 | 12.2 | 55500 | 13.4 | 11.7 | No | 202263007 | North | USA | No
EL16XC1-060-230A** | LH41/61D9 | EL195UH100NE60C | R-410A | 57500 | 14 | 12 | 56000 | 14 | 11.5 | No | 201879817 | North | USA,Canada | No
EL16XC1-060-230A** | LH41/61D9 | EL196UH110XE60C | R-410A | 57500 | 14 | 12.2 | 56500 | 14 | 11.5 | No | 202029357 | North | USA,Canada | No
EL16XC1-060-230A** | LH41/61D9 | SL280UH080NV60C | R-410A | 58500 | 15 | 12.2 | 57500 | 14 | 11.5 | No | 201879846 | North | USA | No
EL16XC1-060-230A** | LH41/61D9 | SL280UH090V60C | R-410A | 58500 | 14.5 | 12.2 | 57500 | 14 | 11.5 | No | 201879854 | North | USA | No
EL16XC1-060-230A** | LH41/61D9 | SL280UH090XV60C | R-410A | 58500 | 14 | 12.2 | 57500 | 14 | 11.5 | No | 201879860 | North | USA | No
EL16XC1-060-230A** | LH41/61D9 | SL280UH100NV60C | R-410A | 58000 | 15 | 12.2 | 58000 | 14 | 11.7 | No | 201879866 | North | USA | No
EL16XC1-060-230A** | LH41/61D9 | SL280UH110V60C | R-410A | 58000 | 14 | 12.2 | 57500 | 13.4 | 11 | No | 201879874 | North | USA | No
EL16XC1-060-230A** | LH41/61D9 | SL297UH080NV60C | R-410A | 57500 | 14 | 12.2 | 57500 | 13.4 | 11 | No | 201879899 | North | USA,Canada | No
EL16XC1-060-230A** | LH42/60D9 | EL180UH100NE60C | R-410A | 57000 | 14 | 12.2 | 55500 | 13.4 | 11.5 | No | 202263005 | North | USA | No
EL16XC1-060-230A** | LH42/60D9 | EL196UH110XE60C | R-410A | 57500 | 14 | 12.2 | 55500 | 14 | 11 | No | 202029355 | North | USA,Canada | No
EL16XC1-060-230A** | LH42/60D9 | EL280UH110E60C | R-410A | 57000 | 14 | 12 | 56000 | 14 | 11.5 | No | 203051634 | North | USA | No
EL16XC1-060-230A** | LH42/60D9 | EL280UH110XE60C | R-410A | 57000 | 14 | 12 | 56000 | 14 | 11.5 | No | 203355908 | North | USA | No
EL16XC1-060-230A** | LH42/60D9 | ML180UH090E60C | R-410A | 59500 | 14.5 | 12.2 | 55500 | 14 | 11.5 | No | 201871099 | North | USA | No
EL16XC1-060-230A** | LH42/60D9 | ML180UH110E60C | R-410A | 59000 | 14.5 | 12.2 | 55500 | 14 | 11.5 | No | 201871106 | North | USA | No
EL16XC1-060-230A** | LH42/60D9 | ML180UH110V60C | R-410A | 58500 | 14.5 | 12.2 | 57000 | 14 | 11.5 | No | 204540965 | North | USA | No
EL16XC1-060-230A** | LH42/60D9 | ML180UH110XE60C | R-410A | 57500 | 14 | 12.2 | 55500 | 14 | 11.5 | No | 201871113 | North | USA | No
EL16XC1-060-230A** | LH42/60D9 | ML193UH110XE60C | R-410A | 59000 | 14.5 | 12.2 | 54500 | 13.4 | 11.7 | No | 203051673 | North | USA | No
EL16XC1-060-230A** | LH42/60D9 | ML196UH110XE60C | R-410A | 57500 | 14 | 12.2 | 55500 | 14 | 11 | No | 204540228 | North | USA,Canada | No
EL16XC1-060-230A** | LH42/60D9 | SL280UH080NV60C | R-410A | 57500 | 14.5 | 12 | 56500 | 13.4 | 11.5 | No | 201879844 | North | USA | No
EL16XC1-060-230A** | LH42/60D9 | SL280UH090V60C | R-410A | 57500 | 14 | 12 | 56500 | 13.4 | 11 | No | 201879852 | North | USA | No
EL16XC1-060-230A** | LH42/60D9 | SL280UH090XV60C | R-410A | 57500 | 14 | 12 | 56500 | 13.4 | 11 | No | 201879859 | North | USA | No
EL16XC1-060-230A** | LH42/60D9 | SL280UH100NV60C | R-410A | 57000 | 14.5 | 12 | 57000 | 13.4 | 11.5 | No | 201879864 | North | USA | No
EL16XC1-060-230A** | LH42/60R9 | EL180UH100NE60C | R-410A | 57000 | 14 | 12.2 | 55500 | 13.4 | 11.5 | No | 202263004 | North | USA | No
EL16XC1-060-230A** | LH42/60R9 | EL196UH110XE60C | R-410A | 57500 | 14 | 12.2 | 55500 | 14 | 11 | No | 202029354 | North | USA,Canada | No
EL16XC1-060-230A** | LH42/60R9 | EL280UH110E60C | R-410A | 57000 | 14 | 12 | 56000 | 14 | 11.5 | No | 203051631 | North | USA | No
EL16XC1-060-230A** | LH42/60R9 | EL280UH110XE60C | R-410A | 57000 | 14 | 12 | 56000 | 14 | 11.5 | No | 203355907 | North | USA | No
EL16XC1-060-230A** | LH42/60R9 | ML180UH090E60C | R-410A | 59500 | 14.5 | 12.2 | 55500 | 14 | 11.5 | No | 201871098 | North | USA | No
EL16XC1-060-230A** | LH42/60R9 | ML180UH110E60C | R-410A | 59000 | 14.5 | 12.2 | 55500 | 14 | 11.5 | No | 201871105 | North | USA | No
EL16XC1-060-230A** | LH42/60R9 | ML180UH110V60C | R-410A | 58500 | 14.5 | 12.2 | 57000 | 14 | 11.5 | No | 204540964 | North | USA | No
EL16XC1-060-230A** | LH42/60R9 | ML180UH110XE60C | R-410A | 57500 | 14 | 12.2 | 55500 | 14 | 11.5 | No | 201871112 | North | USA | No
EL16XC1-060-230A** | LH42/60R9 | ML193UH110XE60C | R-410A | 59000 | 14.5 | 12.2 | 54500 | 13.4 | 11.7 | No | 203051669 | North | USA | No
EL16XC1-060-230A** | LH42/60R9 | ML196UH110XE60C | R-410A | 57500 | 14 | 12.2 | 55500 | 14 | 11 | No | 204540227 | North | USA,Canada | No
EL16XC1-060-230A** | LH42/60R9 | SL280UH080NV60C | R-410A | 57500 | 14.5 | 12 | 56500 | 13.4 | 11.5 | No | 201879843 | North | USA | No
EL16XC1-060-230A** | LH42/60R9 | SL280UH090V60C | R-410A | 57500 | 14 | 12 | 56500 | 13.4 | 11 | No | 201879851 | North | USA | No
EL16XC1-060-230A** | LH42/60R9 | SL280UH090XV60C | R-410A | 57500 | 14 | 12 | 56500 | 13.4 | 11 | No | 201879858 | North | USA | No
EL16XC1-060-230A** | LH42/60R9 | SL280UH100NV60C | R-410A | 57000 | 14.5 | 12 | 57000 | 13.4 | 11.5 | No | 201879863 | North | USA | No
EL16XC1-060-230A** | LH42/62E9 | EL180UH100NE60C | R-410A | 60000 | 14.5 | 12.2 | 56500 | 14 | 12 | No | 202263017 | North | USA | No
EL16XC1-060-230A** | LH42/62E9 | EL195UH100NE60C | R-410A | 59000 | 14 | 12.2 | 57500 | 14 | 12 | No | 201871095 | North | USA,Canada | No
EL16XC1-060-230A** | LH42/62E9 | EL196UH110XE60C | R-410A | 59500 | 14.5 | 12.2 | 58000 | 14.5 | 12 | No | 202029367 | North | USA,Canada | No
EL16XC1-060-230A** | LH42/62E9 | EL280UH110E60C | R-410A | 59500 | 14.5 | 12.2 | 58500 | 14.5 | 12 | No | 203051666 | North | USA | No
EL16XC1-060-230A** | LH42/62E9 | EL280UH110XE60C | R-410A | 59500 | 14.5 | 12.2 | 58500 | 14.5 | 12 | No | 203355920 | North | USA | No
EL16XC1-060-230A** | LH42/62E9 | EL296UH090XV60C | R-410A | 59000 | 14.5 | 12.2 | 58000 | 13.4 | 11.5 | No | 9956547 | North | USA,Canada | No
EL16XC1-060-230A** | LH42/62E9 | ML180UH090E60C | R-410A | 59500 | 15 | 12.5 | 57000 | 14.5 | 12.5 | No | 201757836 | North | USA | No
EL16XC1-060-230A** | LH42/62E9 | ML180UH110E60C | R-410A | 59000 | 15 | 12.5 | 57000 | 14.5 | 12.5 | No | 201757848 | North | USA | No
EL16XC1-060-230A** | LH42/62E9 | ML180UH110V60C | R-410A | 58500 | 15 | 12.5 | 59500 | 14.5 | 12 | No | 204540978 | North | USA | No
EL16XC1-060-230A** | LH42/62E9 | ML180UH110XE60C | R-410A | 59500 | 14.5 | 12.2 | 58000 | 14.5 | 12 | No | 201757860 | North | USA | No
EL16XC1-060-230A** | LH42/62E9 | ML180UH135E60D | R-410A | 60000 | 14.5 | 12.2 | 57000 | 14 | 12 | No | 201757872 | North | USA | No
EL16XC1-060-230A** | LH42/62E9 | ML193UH110XE60C | R-410A | 59000 | 15 | 12.5 | 54500 | 14 | 12 | No | 203051706 | North | USA | No
EL16XC1-060-230A** | LH42/62E9 | ML196UH110XE60C | R-410A | 59500 | 14.5 | 12.2 | 58000 | 14.5 | 12 | No | 204540238 | North | USA,Canada | No
EL16XC1-060-230A** | LH42/62E9 | ML196UH135XE60D | R-410A | 60000 | 14.5 | 12.2 | 58000 | 14 | 12 | No | 206190957 | North | USA,Canada | No
EL16XC1-060-230A** | LH42/62E9 | SL280UH080NV60C | R-410A | 60000 | 15 | 12.5 | 59000 | 14 | 12 | No | 10595148 | North | USA | No
EL16XC1-060-230A** | LH42/62E9 | SL280UH090V60C | R-410A | 60000 | 14.5 | 12.2 | 59000 | 14 | 12 | No | 9963946 | North | USA | No
EL16XC1-060-230A** | LH42/62E9 | SL280UH090XV60C | R-410A | 60000 | 14.5 | 12.2 | 59000 | 14 | 12 | No | 9060648 | North | USA | No
EL16XC1-060-230A** | LH42/62E9 | SL280UH100NV60C | R-410A | 59500 | 15 | 12.5 | 59500 | 14 | 12 | No | 10595153 | North | USA | No
EL16XC1-060-230A** | LH42/62E9 | SL280UH110XV60C | R-410A | 59500 | 14.5 | 12.2 | 58000 | 13.4 | 11.5 | No | 9060652 | North | USA | No
EL16XC1-060-230A** | LH42/62E9 | SL297UH080NV60C | R-410A | 59000 | 14.5 | 12.2 | 58000 | 13.4 | 11.5 | No | 201874385 | North | USA,Canada | No
EL16XC1-060-230A** | LH42/62E9 | SLP99UH090XV60C | R-410A | 59000 | 14.5 | 12.2 | 58000 | 13.4 | 11.7 | No | 205786941 | North | USA,Canada | No
EL16XC1-060-230A** | LH42/62E9 | SLP99UH110XV60C | R-410A | 59000 | 14.5 | 12.2 | 58000 | 13.4 | 11.7 | No | 205786956 | North | USA,Canada | No
EL16XC1-060-230A** | LH42/62W9 | EL180UH100NE60C | R-410A | 60000 | 14.5 | 12.2 | 56500 | 14 | 12 | No | 202263016 | North | USA | No
EL16XC1-060-230A** | LH42/62W9 | EL195UH100NE60C | R-410A | 59000 | 14 | 12.2 | 57500 | 14 | 12 | No | 201871093 | North | USA,Canada | No
EL16XC1-060-230A** | LH42/62W9 | EL196UH110XE60C | R-410A | 59500 | 14.5 | 12.2 | 58000 | 14.5 | 12 | No | 202029366 | North | USA,Canada | No
EL16XC1-060-230A** | LH42/62W9 | EL280UH110E60C | R-410A | 59500 | 14.5 | 12.2 | 58500 | 14.5 | 12 | No | 203051663 | North | USA | No
EL16XC1-060-230A** | LH42/62W9 | EL280UH110XE60C | R-410A | 59500 | 14.5 | 12.2 | 58500 | 14.5 | 12 | No | 203355918 | North | USA | No
EL16XC1-060-230A** | LH42/62W9 | ML180UH090E60C | R-410A | 59500 | 15 | 12.5 | 57000 | 14.5 | 12.5 | No | 201757835 | North | USA | No
EL16XC1-060-230A** | LH42/62W9 | ML180UH110E60C | R-410A | 59000 | 15 | 12.5 | 57000 | 14.5 | 12.5 | No | 201757847 | North | USA | No
EL16XC1-060-230A** | LH42/62W9 | ML180UH110V60C | R-410A | 58500 | 15 | 12.5 | 59500 | 14.5 | 12 | No | 204540976 | North | USA | No
EL16XC1-060-230A** | LH42/62W9 | ML180UH110XE60C | R-410A | 59500 | 14.5 | 12.2 | 58000 | 14.5 | 12 | No | 201757859 | North | USA | No
EL16XC1-060-230A** | LH42/62W9 | ML180UH135E60D | R-410A | 60000 | 14.5 | 12.2 | 57000 | 14 | 12 | No | 201757871 | North | USA | No
EL16XC1-060-230A** | LH42/62W9 | ML193UH110XE60C | R-410A | 59000 | 15 | 12.5 | 54500 | 14 | 12 | No | 203051703 | North | USA | No
EL16XC1-060-230A** | LH42/62W9 | ML196UH110XE60C | R-410A | 59500 | 14.5 | 12.2 | 58000 | 14.5 | 12 | No | 204540236 | North | USA,Canada | No
EL16XC1-060-230A** | LH42/62W9 | ML196UH135XE60D | R-410A | 60000 | 14.5 | 12.2 | 58000 | 14 | 12 | No | 206190956 | North | USA,Canada | No
EL16XC1-060-230A** | LH42/62W9 | SL280UH080NV60C | R-410A | 60000 | 15 | 12.5 | 59000 | 14 | 12 | No | 10595146 | North | USA | No
EL16XC1-060-230A** | LH42/62W9 | SL280UH090V60C | R-410A | 60000 | 14.5 | 12.2 | 59000 | 14 | 12 | No | 10247074 | North | USA | No
EL16XC1-060-230A** | LH42/62W9 | SL280UH090XV60C | R-410A | 60000 | 14.5 | 12.2 | 59000 | 14 | 12 | No | 9060647 | North | USA | No
EL16XC1-060-230A** | LH42/62W9 | SL280UH100NV60C | R-410A | 59500 | 15 | 12.5 | 59500 | 14 | 12 | No | 10595151 | North | USA | No
EL16XC1-060-230A** | LH42/62W9 | SL280UH110V60C | R-410A | 59500 | 14.5 | 12.2 | 58000 | 13.4 | 11.5 | No | 10247075 | North | USA | No
EL16XC1-060-230A** | LH42/62W9 | SL280UH110XV60C | R-410A | 59500 | 14.5 | 12.2 | 58000 | 13.4 | 11.5 | No | 9060651 | North | USA | No
EL16XC1-060-230A** | LH42/62W9 | SL297UH080NV60C | R-410A | 59000 | 14.5 | 12.2 | 58000 | 13.4 | 11.5 | No | 201874383 | North | USA,Canada | No
EL16XC1-060-230A** | LH42/62W9 | SLP99UH090XV60C | R-410A | 59000 | 14.5 | 12.2 | 58000 | 13.4 | 11.7 | No | 205786939 | North | USA,Canada | No
EL16XC1-060-230A** | LH42/62W9 | SLP99UH110XV60C | R-410A | 59000 | 14.5 | 12.2 | 58000 | 13.4 | 11.7 | No | 205786954 | North | USA,Canada | No
EL16XC1-060-230A** | LH48/60E9 | ML196UH135XE60D | R-410A | 59500 | 15 | 12.5 | 58000 | 14 | 12 | No | 206190958 | North | USA,Canada | No
EL16XC1-060-230A** | LH49/61E9 | EL180UH100NE60C | R-410A | 60000 | 14.5 | 12.2 | 57500 | 14 | 12 | No | 202263013 | North | USA | No
EL16XC1-060-230A** | LH49/61E9 | EL195UH100NE60C | R-410A | 59000 | 14.5 | 12.2 | 57500 | 14.5 | 12 | No | 201871090 | North | USA,Canada | No
EL16XC1-060-230A** | LH49/61E9 | EL196UH110XE60C | R-410A | 59500 | 14.5 | 12.2 | 58000 | 14.5 | 12 | No | 202029363 | North | USA,Canada | No
EL16XC1-060-230A** | LH49/61E9 | EL280UH110E60C | R-410A | 59500 | 14.5 | 12.2 | 58500 | 14.5 | 12.5 | No | 203051647 | North | USA | No
EL16XC1-060-230A** | LH49/61E9 | EL280UH110XE60C | R-410A | 59500 | 14.5 | 12.2 | 58500 | 14.5 | 12.5 | No | 203355917 | North | USA | No
EL16XC1-060-230A** | LH49/61E9 | EL296UH090XV60C | R-410A | 59000 | 14.5 | 12.2 | 58000 | 13.4 | 12 | No | 9060640 | North | USA,Canada | No
EL16XC1-060-230A** | LH49/61E9 | EL296UH110XE60C | R-410A | 59500 | 14.5 | 12.2 | 57500 | 14.5 | 12 | No | 9060642 | North | USA,Canada | No
EL16XC1-060-230A** | LH49/61E9 | EL296UH110XV60C | R-410A | 59000 | 14.5 | 12.2 | 58000 | 13.4 | 12 | No | 9060644 | North | USA,Canada | No
EL16XC1-060-230A** | LH49/61E9 | ML180UH090E60C | R-410A | 59500 | 15 | 12.5 | 58000 | 14.5 | 12.5 | No | 201757832 | North | USA | No
EL16XC1-060-230A** | LH49/61E9 | ML180UH110E60C | R-410A | 59000 | 15 | 12.5 | 58000 | 14.5 | 12.5 | No | 201757844 | North | USA | No
EL16XC1-060-230A** | LH49/61E9 | ML180UH110V60C | R-410A | 58500 | 15 | 12.5 | 59500 | 14.5 | 12.5 | No | 204540975 | North | USA | No
EL16XC1-060-230A** | LH49/61E9 | ML180UH110XE60C | R-410A | 59500 | 14.5 | 12.2 | 58000 | 14.5 | 12.5 | No | 201757856 | North | USA | No
EL16XC1-060-230A** | LH49/61E9 | ML180UH135E60D | R-410A | 60000 | 14.5 | 12.2 | 57000 | 14 | 12 | No | 201757868 | North | USA | No
EL16XC1-060-230A** | LH49/61E9 | ML193UH110XE60C | R-410A | 59000 | 15 | 12.5 | 54500 | 14 | 12 | No | 203051686 | North | USA | No
EL16XC1-060-230A** | LH49/61E9 | ML196UH110XE60C | R-410A | 59500 | 14.5 | 12.2 | 58000 | 14.5 | 12 | No | 204540235 | North | USA,Canada | No
EL16XC1-060-230A** | LH49/61E9 | ML296UH110XV60C | R-410A | 60000 | 14.5 | 12.2 | 59500 | 14.5 | 12 | No | 202923687 | North | USA,Canada | No
EL16XC1-060-230A** | LH49/61E9 | SL280UH080NV60C | R-410A | 60000 | 15 | 12.5 | 59000 | 14.5 | 12 | No | 10594731 | North | USA | No
EL16XC1-060-230A** | LH49/61E9 | SL280UH090V60C | R-410A | 59000 | 15 | 12.5 | 59000 | 14.5 | 12 | No | 10259318 | North | USA | No
EL16XC1-060-230A** | LH49/61E9 | SL280UH090XV60C | R-410A | 60000 | 14.5 | 12.2 | 59000 | 14.5 | 12 | No | 9060646 | North | USA | No
EL16XC1-060-230A** | LH49/61E9 | SL280UH100NV60C | R-410A | 59500 | 15 | 12.5 | 59500 | 14.5 | 12 | No | 10594740 | North | USA | No
EL16XC1-060-230A** | LH49/61E9 | SL280UH110XV60C | R-410A | 59500 | 14.5 | 12.2 | 58000 | 13.4 | 12 | No | 9060650 | North | USA | No
EL16XC1-060-230A** | LH49/61E9 | SL297UH080NV60C | R-410A | 59000 | 14.5 | 12.2 | 58000 | 13.4 | 12 | No | 201874380 | North | USA,Canada | No
EL16XC1-060-230A** | LH49/61E9 | SLP99UH090XV60C | R-410A | 59000 | 14.5 | 12.2 | 58000 | 13.4 | 12 | No | 205786938 | North | USA,Canada | No
EL16XC1-060-230A** | LH49/61E9 | SLP99UH110XV60C | R-410A | 58500 | 15 | 12.5 | 58000 | 13.4 | 12 | No | 205753712 | North | USA,Canada | No
EL16XC1-060-230A** | LH49/61W9 | EL180UH100NE60C | R-410A | 60000 | 14.5 | 12.2 | 57500 | 14 | 12 | No | 202263012 | North | USA | No
EL16XC1-060-230A** | LH49/61W9 | EL195UH100NE60C | R-410A | 59000 | 14.5 | 12.2 | 57500 | 14.5 | 12 | No | 201871089 | North | USA,Canada | No
EL16XC1-060-230A** | LH49/61W9 | EL196UH110XE60C | R-410A | 59500 | 14.5 | 12.2 | 58000 | 14.5 | 12 | No | 202029362 | North | USA,Canada | No
EL16XC1-060-230A** | LH49/61W9 | EL280UH110E60C | R-410A | 59500 | 14.5 | 12.2 | 58500 | 14.5 | 12.5 | No | 203051644 | North | USA | No
EL16XC1-060-230A** | LH49/61W9 | EL280UH110XE60C | R-410A | 59500 | 14.5 | 12.2 | 58500 | 14.5 | 12.5 | No | 203355916 | North | USA | No
EL16XC1-060-230A** | LH49/61W9 | EL296UH090XV60C | R-410A | 59000 | 14.5 | 12.2 | 58000 | 13.4 | 12 | No | 9060639 | North | USA,Canada | No
EL16XC1-060-230A** | LH49/61W9 | EL296UH110XE60C | R-410A | 59500 | 14.5 | 12.2 | 57500 | 14.5 | 12 | No | 9060641 | North | USA,Canada | No
EL16XC1-060-230A** | LH49/61W9 | EL296UH110XV60C | R-410A | 59000 | 14.5 | 12.2 | 58000 | 13.4 | 12 | No | 9060643 | North | USA,Canada | No
EL16XC1-060-230A** | LH49/61W9 | ML180UH090E60C | R-410A | 59500 | 15 | 12.5 | 58000 | 14.5 | 12.5 | No | 201757831 | North | USA | No
EL16XC1-060-230A** | LH49/61W9 | ML180UH110E60C | R-410A | 59000 | 15 | 12.5 | 58000 | 14.5 | 12.5 | No | 201757843 | North | USA | No
EL16XC1-060-230A** | LH49/61W9 | ML180UH110V60C | R-410A | 58500 | 15 | 12.5 | 59500 | 14.5 | 12.5 | No | 204540974 | North | USA | No
EL16XC1-060-230A** | LH49/61W9 | ML180UH110XE60C | R-410A | 59500 | 14.5 | 12.2 | 58000 | 14.5 | 12.5 | No | 201757855 | North | USA | No
EL16XC1-060-230A** | LH49/61W9 | ML180UH135E60D | R-410A | 60000 | 14.5 | 12.2 | 57000 | 14 | 12 | No | 201757867 | North | USA | No
EL16XC1-060-230A** | LH49/61W9 | ML193UH110XE60C | R-410A | 59000 | 15 | 12.5 | 54500 | 14 | 12 | No | 203051683 | North | USA | No
EL16XC1-060-230A** | LH49/61W9 | ML196UH110XE60C | R-410A | 59500 | 14.5 | 12.2 | 58000 | 14.5 | 12 | No | 204540234 | North | USA,Canada | No
EL16XC1-060-230A** | LH49/61W9 | ML296UH110XV60C | R-410A | 60000 | 14.5 | 12.2 | 59500 | 14.5 | 12 | No | 202923686 | North | USA,Canada | No
EL16XC1-060-230A** | LH49/61W9 | SL280UH080NV60C | R-410A | 60000 | 15 | 12.5 | 59000 | 14.5 | 12 | No | 10594730 | North | USA | No
EL16XC1-060-230A** | LH49/61W9 | SL280UH090V60C | R-410A | 59000 | 15 | 12.5 | 59000 | 14.5 | 12 | No | 10232707 | North | USA | No
EL16XC1-060-230A** | LH49/61W9 | SL280UH090XV60C | R-410A | 60000 | 14.5 | 12.2 | 59000 | 14.5 | 12 | No | 9060645 | North | USA | No
EL16XC1-060-230A** | LH49/61W9 | SL280UH100NV60C | R-410A | 59500 | 15 | 12.5 | 59500 | 14.5 | 12 | No | 10594739 | North | USA | No
EL16XC1-060-230A** | LH49/61W9 | SL280UH110XV60C | R-410A | 59500 | 14.5 | 12.2 | 58000 | 13.4 | 12 | No | 9060649 | North | USA | No
EL16XC1-060-230A** | LH49/61W9 | SL297UH080NV60C | R-410A | 59000 | 14.5 | 12.2 | 58000 | 13.4 | 12 | No | 201874379 | North | USA,Canada | No
EL16XC1-060-230A** | LH49/61W9 | SLP99UH090XV60C | R-410A | 59000 | 14.5 | 12.2 | 58000 | 13.4 | 12 | No | 205786937 | North | USA,Canada | No
EL16XC1-060-230A** | LH49/61W9 | SLP99UH110XV60C | R-410A | 58500 | 15 | 12.5 | 58000 | 13.4 | 12 | No | 205753711 | North | USA,Canada | No
EL16XC1-060-230A** | LH49/62E9 | EL180UH100NE60C | R-410A | 60000 | 15 | 12.5 | 57500 | 14 | 12 | No | 202263021 | North | USA | No
EL16XC1-060-230A** | LH49/62E9 | EL195UH100NE60C | R-410A | 59000 | 14.5 | 12.2 | 57500 | 14.5 | 12.5 | No | 201879823 | North | USA,Canada | No
EL16XC1-060-230A** | LH49/62E9 | EL196UH110XE60C | R-410A | 59500 | 15 | 12.5 | 58000 | 14.5 | 12.5 | No | 202029371 | North | USA,Canada | No
EL16XC1-060-230A** | LH49/62E9 | EL280UH110E60C | R-410A | 59500 | 15 | 12.5 | 58500 | 14.5 | 12.5 | No | 203362586 | North | USA | No
EL16XC1-060-230A** | LH49/62E9 | EL280UH110XE60C | R-410A | 59500 | 15 | 12.5 | 58500 | 14.5 | 12.5 | No | 203362592 | North | USA | No
EL16XC1-060-230A** | LH49/62E9 | EL296UH090XV60C | R-410A | 59000 | 15 | 12.5 | 58000 | 14 | 12 | No | 9950561 | North | USA,Canada | No
EL16XC1-060-230A** | LH49/62E9 | EL296UH110XE60C | R-410A | 59500 | 15 | 12.5 | 57500 | 14.5 | 12.5 | No | 9950562 | North | USA,Canada | No
EL16XC1-060-230A** | LH49/62E9 | EL296UH110XV60C | R-410A | 59000 | 15 | 12.5 | 58000 | 14 | 12 | No | 9950563 | North | USA,Canada | No
EL16XC1-060-230A** | LH49/62E9 | ML180UH090E60C | R-410A | 60000 | 15 | 12.5 | 58000 | 15 | 12.5 | No | 201757840 | North | USA | No
EL16XC1-060-230A** | LH49/62E9 | ML180UH110E60C | R-410A | 59500 | 15 | 12.5 | 58000 | 14.5 | 12.5 | No | 201757852 | North | USA | No
EL16XC1-060-230A** | LH49/62E9 | ML180UH110XE60C | R-410A | 59500 | 15 | 12.5 | 58000 | 14.5 | 12.5 | No | 201757864 | North | USA | No
EL16XC1-060-230A** | LH49/62E9 | ML180UH135E60D | R-410A | 60000 | 15 | 12.5 | 57000 | 14 | 12 | No | 201757876 | North | USA | No
EL16XC1-060-230A** | LH49/62E9 | ML196UH110XE60C | R-410A | 59500 | 15 | 12.5 | 58000 | 14.5 | 12.5 | No | 204540244 | North | USA,Canada | No
EL16XC1-060-230A** | LH49/62E9 | ML196UH135XE60D | R-410A | 60000 | 15 | 12.5 | 58000 | 14 | 12 | No | 206190964 | North | USA,Canada | No
EL16XC1-060-230A** | LH49/62E9 | ML296UH110XV60C | R-410A | 60000 | 14.5 | 12.2 | 59500 | 14.5 | 12.5 | No | 202923693 | North | USA,Canada | No
EL16XC1-060-230A** | LH49/62E9 | SL280UH080NV60C | R-410A | 60000 | 15 | 12.5 | 59000 | 14.5 | 12.5 | No | 201879850 | North | USA | No
EL16XC1-060-230A** | LH49/62E9 | SL280UH090XV60C | R-410A | 60000 | 15 | 12.5 | 59000 | 14.5 | 12.5 | No | 9950564 | North | USA | No
EL16XC1-060-230A** | LH49/62E9 | SL280UH100NV60C | R-410A | 59500 | 15 | 12.5 | 59500 | 14.5 | 12.5 | No | 201879870 | North | USA | No
EL16XC1-060-230A** | LH49/62E9 | SL280UH110XV60C | R-410A | 59500 | 15 | 12.5 | 58000 | 13.4 | 12 | No | 9950566 | North | USA | No
EL16XC1-060-230A** | LH49/62E9 | SL297UH080NV60C | R-410A | 59000 | 15 | 12.5 | 58000 | 14 | 12 | No | 201879907 | North | USA,Canada | No
EL16XC1-060-230A** | LH49/62W9 | EL180UH100NE60C | R-410A | 60000 | 15 | 12.5 | 57500 | 14 | 12 | No | 202263020 | North | USA | No
EL16XC1-060-230A** | LH49/62W9 | EL195UH100NE60C | R-410A | 59000 | 14.5 | 12.2 | 57500 | 14.5 | 12.5 | No | 201879822 | North | USA,Canada | No
EL16XC1-060-230A** | LH49/62W9 | EL196UH110XE60C | R-410A | 59500 | 15 | 12.5 | 58000 | 14.5 | 12.5 | No | 202029370 | North | USA,Canada | No
EL16XC1-060-230A** | LH49/62W9 | EL280UH110E60C | R-410A | 59500 | 15 | 12.5 | 58500 | 14.5 | 12.5 | No | 203362585 | North | USA | No
EL16XC1-060-230A** | LH49/62W9 | EL280UH110XE60C | R-410A | 59500 | 15 | 12.5 | 58500 | 14.5 | 12.5 | No | 203362591 | North | USA | No
EL16XC1-060-230A** | LH49/62W9 | EL296UH090XV60C | R-410A | 59000 | 15 | 12.5 | 58000 | 14 | 12 | No | 10509113 | North | USA,Canada | No
EL16XC1-060-230A** | LH49/62W9 | EL296UH110XE60C | R-410A | 59500 | 15 | 12.5 | 57500 | 14.5 | 12.5 | No | 10509114 | North | USA,Canada | No
EL16XC1-060-230A** | LH49/62W9 | EL296UH110XV60C | R-410A | 59000 | 15 | 12.5 | 58000 | 14 | 12 | No | 10244640 | North | USA,Canada | No
EL16XC1-060-230A** | LH49/62W9 | ML180UH090E60C | R-410A | 60000 | 15 | 12.5 | 58000 | 15 | 12.5 | No | 201757839 | North | USA | No
EL16XC1-060-230A** | LH49/62W9 | ML180UH110E60C | R-410A | 59500 | 15 | 12.5 | 58000 | 14.5 | 12.5 | No | 201757851 | North | USA | No
EL16XC1-060-230A** | LH49/62W9 | ML180UH110XE60C | R-410A | 59500 | 15 | 12.5 | 58000 | 14.5 | 12.5 | No | 201757863 | North | USA | No
EL16XC1-060-230A** | LH49/62W9 | ML180UH135E60D | R-410A | 60000 | 15 | 12.5 | 57000 | 14 | 12 | No | 201757875 | North | USA | No
EL16XC1-060-230A** | LH49/62W9 | ML196UH110XE60C | R-410A | 59500 | 15 | 12.5 | 58000 | 14.5 | 12.5 | No | 204540243 | North | USA,Canada | No
EL16XC1-060-230A** | LH49/62W9 | ML196UH135XE60D | R-410A | 60000 | 15 | 12.5 | 58000 | 14 | 12 | No | 206190963 | North | USA,Canada | No
EL16XC1-060-230A** | LH49/62W9 | ML296UH110XV60C | R-410A | 60000 | 14.5 | 12.2 | 59500 | 14.5 | 12.5 | No | 202923692 | North | USA,Canada | No
EL16XC1-060-230A** | LH49/62W9 | SL280UH080NV60C | R-410A | 60000 | 15 | 12.5 | 59000 | 14.5 | 12.5 | No | 201879849 | North | USA | No
EL16XC1-060-230A** | LH49/62W9 | SL280UH090V60C | R-410A | 60000 | 15 | 12.5 | 59000 | 14.5 | 12.5 | No | 10238734 | North | USA | No
EL16XC1-060-230A** | LH49/62W9 | SL280UH090XV60C | R-410A | 60000 | 15 | 12.5 | 59000 | 14.5 | 12.5 | No | 10509115 | North | USA | No
EL16XC1-060-230A** | LH49/62W9 | SL280UH100NV60C | R-410A | 59500 | 15 | 12.5 | 59500 | 14.5 | 12.5 | No | 201879869 | North | USA | No
EL16XC1-060-230A** | LH49/62W9 | SL280UH110XV60C | R-410A | 59500 | 15 | 12.5 | 58000 | 13.4 | 12 | No | 10509116 | North | USA | No
EL16XC1-060-230A** | LH49/62W9 | SL297UH080NV60C | R-410A | 59000 | 15 | 12.5 | 58000 | 14 | 12 | No | 201879906 | North | USA,Canada | No
EL16XC1-060-230A** | LH49/62W9 | SLP99UH090XV60C | R-410A | 59000 | 15 | 12.5 | 58000 | 14 | 12 | No | 205753710 | North | USA,Canada | No
EL16XC1-060-230A** | LH60/61E9 | ML180UH110V60C | R-410A | 59500 | 15 | 12.5 | 59500 | 14.5 | 12.5 | No | 204540980 | North | USA | No
EL16XC1-060-230A** | LH60/61E9 | ML196UH110XE60C | R-410A | 59500 | 15 | 12.5 | 58000 | 14.5 | 12.5 | No | 206190952 | North | USA,Canada | No
EL16XC1-060-230A** | LH60/61E9 | SL297UH080NV60C | R-410A | 59000 | 15 | 12.5 | 58000 | 14 | 12 | No | 204515747 | North | USA,Canada | No
EL16XC1-060-230A** | LH60/61E9 | SLP99UH090XV60C | R-410A | 59000 | 15 | 12.5 | 58000 | 14 | 12 | No | 205786942 | North | USA,Canada | No
EL16XC1-060-230A** | LH60/61E9 | SLP99UH110XV60C | R-410A | 59000 | 15 | 12.5 | 58000 | 14 | 12 | No | 205786958 | North | USA,Canada | No
EL16XC1-060-230A** | LH60/61W9 | EL180UH100NE60C | R-410A | 60000 | 15 | 12.5 | 57500 | 14 | 12 | No | 203999925 | North | USA | No
EL16XC1-060-230A** | LH60/61W9 | EL195UH100NE60C | R-410A | 59000 | 14.5 | 12.2 | 57500 | 14.5 | 12.5 | No | 203999926 | North | USA,Canada | No
EL16XC1-060-230A** | LH60/61W9 | ML180UH110V60C | R-410A | 59500 | 15 | 12.5 | 59500 | 14.5 | 12.5 | No | 204540979 | North | USA | No
EL16XC1-060-230A** | LH60/61W9 | ML196UH110XE60C | R-410A | 59500 | 15 | 12.5 | 58000 | 14.5 | 12.5 | No | 206190951 | North | USA,Canada | No
EL16XC1-060-230A** | LH60/61W9 | SL297UH080NV60C | R-410A | 59000 | 15 | 12.5 | 58000 | 14 | 12 | No | 204515746 | North | USA,Canada | No
EL16XC1-060-230A** | LH60/61W9 | SLP99UH090XV60C | R-410A | 59000 | 15 | 12.5 | 58000 | 14 | 12 | No | 205753709 | North | USA,Canada | No
EL16XC1-060-230A** | LH60/61W9 | SLP99UH110XV60C | R-410A | 59000 | 15 | 12.5 | 58000 | 14 | 12 | No | 205786957 | North | USA,Canada | No
EL16XC1-060-230A** | LP40/60R9 | ML196UH135XE60D | R-410A | 59000 | 14.5 | 12 | 55000 | 13.4 | 11.7 | No | 207494370 | North | USA,Canada | No
EL16XC1-060-230A** | LP41/61R9 | EL180UH100NE60C | R-410A | 58500 | 14 | 12.2 | 55500 | 13.4 | 11.7 | No | 207656616 | North | USA | No
EL16XC1-060-230A** | LP41/61R9 | EL195UH100NE60C | R-410A | 57500 | 14 | 12 | 56000 | 14 | 11.5 | No | 207656620 | North | USA,Canada | No
EL16XC1-060-230A** | LP41/61R9 | ML180UH090E60C | R-410A | 59500 | 14.5 | 12.2 | 55000 | 14 | 12 | No | 207656622 | North | USA | No
EL16XC1-060-230A** | LP41/61R9 | ML180UH110E60C | R-410A | 59000 | 14.5 | 12.2 | 56500 | 14 | 11.7 | No | 207656624 | North | USA | No
EL16XC1-060-230A** | LP41/61R9 | ML180UH110V60C | R-410A | 58500 | 14.5 | 12.2 | 55000 | 14 | 12 | No | 207656626 | North | USA | No
EL16XC1-060-230A** | LP41/61R9 | ML180UH110XE60C | R-410A | 58000 | 14 | 12.2 | 56500 | 14 | 11.7 | No | 207656628 | North | USA | No
EL16XC1-060-230A** | LP41/61R9 | ML193UH110XE60C | R-410A | 59000 | 14.5 | 12.2 | 54500 | 13.4 | 11.7 | No | 207656630 | North | USA | No
EL16XC1-060-230A** | LP41/61R9 | ML196UH110XE60C | R-410A | 57500 | 14 | 12.2 | 56500 | 14 | 11.5 | No | 207656632 | North | USA,Canada | No
EL16XC1-060-230A** | LP41/61R9 | SL280UH080NV60C | R-410A | 58500 | 15 | 12.2 | 57500 | 14 | 11.5 | No | 207826947 | North | USA | No
EL16XC1-060-230A** | LP41/61R9 | SL280UH100NV60C | R-410A | 58000 | 15 | 12.2 | 58000 | 14 | 11.7 | No | 207826949 | North | USA | No
EL16XC1-060-230A** | LP41/61R9 | SL297UH080NV60C | R-410A | 57500 | 14 | 12.2 | 57500 | 13.4 | 11 | No | 207826951 | North | USA,Canada | No
EL16XC1-060-230A** | LP42/62W9 | EL180UH100NE60C | R-410A | 60000 | 14.5 | 12.2 | 56500 | 14 | 12 | No | 207494327 | North | USA | No
EL16XC1-060-230A** | LP42/62W9 | EL195UH100NE60C | R-410A | 59000 | 14 | 12.2 | 57500 | 14 | 12 | No | 207494333 | North | USA,Canada | No
EL16XC1-060-230A** | LP42/62W9 | EL196UH110XE60C | R-410A | 59500 | 14.5 | 12.2 | 58000 | 14.5 | 12 | No | 207494336 | North | USA,Canada | No
EL16XC1-060-230A** | LP42/62W9 | EL280UH110E60C | R-410A | 59500 | 14.5 | 12.2 | 58500 | 14.5 | 12 | No | 207494339 | North | USA | No
EL16XC1-060-230A** | LP42/62W9 | EL280UH110XE60C | R-410A | 59500 | 14.5 | 12.2 | 58500 | 14.5 | 12 | No | 207494341 | North | USA | No
EL16XC1-060-230A** | LP42/62W9 | EL296UH090XV60C | R-410A | 59000 | 14.5 | 12.2 | 58000 | 13.4 | 11.5 | No | 207494344 | North | USA,Canada | No
EL16XC1-060-230A** | LP42/62W9 | EL296UH110XE60C | R-410A | 59500 | 14.5 | 12.2 | 57500 | 14 | 12 | No | 207494347 | North | USA,Canada | No
EL16XC1-060-230A** | LP42/62W9 | EL296UH110XV60C | R-410A | 59000 | 14.5 | 12.2 | 58000 | 13.4 | 11.5 | No | 207494350 | North | USA,Canada | No
EL16XC1-060-230A** | LP42/62W9 | ML180UH090E60C | R-410A | 59500 | 15 | 12.5 | 57000 | 14.5 | 12.5 | No | 207494353 | North | USA | No
EL16XC1-060-230A** | LP42/62W9 | ML180UH110E60C | R-410A | 59000 | 15 | 12.5 | 57000 | 14.5 | 12.5 | No | 207494356 | North | USA | No
EL16XC1-060-230A** | LP42/62W9 | ML180UH110V60C | R-410A | 58500 | 15 | 12.5 | 59500 | 14.5 | 12 | No | 207494359 | North | USA | No
EL16XC1-060-230A** | LP42/62W9 | ML180UH110XE60C | R-410A | 59500 | 14.5 | 12.2 | 58000 | 14.5 | 12 | No | 207494362 | North | USA | No
EL16XC1-060-230A** | LP42/62W9 | ML193UH110XE60C | R-410A | 59000 | 15 | 12.5 | 54500 | 14 | 12 | No | 207494364 | North | USA | No
EL16XC1-060-230A** | LP42/62W9 | ML196UH110XE60C | R-410A | 59500 | 14.5 | 12.2 | 58000 | 14.5 | 12 | No | 207494367 | North | USA,Canada | No
EL16XC1-060-230A** | LP42/62W9 | ML296UH110XV60C | R-410A | 60000 | 14 | 12.2 | 59500 | 14.5 | 12 | No | 207494372 | North | USA,Canada | No
EL16XC1-060-230A** | LP42/62W9 | SL280UH080NV60C | R-410A | 60000 | 15 | 12.5 | 59000 | 14 | 12 | No | 207494374 | North | USA | No
EL16XC1-060-230A** | LP42/62W9 | SL280UH090V60C | R-410A | 60000 | 14.5 | 12.2 | 59000 | 14 | 12 | No | 207494377 | North | USA | No
EL16XC1-060-230A** | LP42/62W9 | SL280UH090XV60C | R-410A | 60000 | 14.5 | 12.2 | 59000 | 14 | 12 | No | 207494380 | North | USA | No
EL16XC1-060-230A** | LP42/62W9 | SL280UH100NV60C | R-410A | 59500 | 15 | 12.5 | 59500 | 14 | 12 | No | 207494383 | North | USA | No
EL16XC1-060-230A** | LP42/62W9 | SL280UH110V60C | R-410A | 59500 | 14.5 | 12.2 | 58000 | 13.4 | 11.5 | No | 207494386 | North | USA | No
EL16XC1-060-230A** | LP42/62W9 | SL280UH110XV60C | R-410A | 59500 | 14.5 | 12.2 | 58000 | 13.4 | 11.5 | No | 207494389 | North | USA | No
EL16XC1-060-230A** | LP42/62W9 | SL297UH080NV60C | R-410A | 59000 | 14.5 | 12.2 | 58000 | 13.4 | 11.5 | No | 207494392 | North | USA,Canada | No
EL16XC1-060-230A** | LP42/62W9 | SLP99UH090XV60C | R-410A | 59000 | 14.5 | 12.2 | 58000 | 13.4 | 11.7 | No | 207494400 | North | USA,Canada | No
EL16XC1-060-230A** | LP42/62W9 | SLP99UH110XV60C | R-410A | 59000 | 14.5 | 12.2 | 58000 | 13.4 | 11.7 | No | 207494403 | North | USA,Canada | No
EL16XC1-060-230A** | LP43/60X9 | EL180UH100NE60C | R-410A | 57500 | 14 | 12.2 | 55500 | 13.4 | 11.7 | No | 207656615 | North | USA | No
EL16XC1-060-230A** | LP43/60X9 | EL195UH100NE60C | R-410A | 57000 | 14 | 11.7 | 55500 | 13.4 | 11.5 | No | 207656619 | North | USA,Canada | No
EL16XC1-060-230A** | LP43/60X9 | ML180UH090E60C | R-410A | 59500 | 14.5 | 12.2 | 55500 | 14 | 11.5 | No | 207656621 | North | USA | No
EL16XC1-060-230A** | LP43/60X9 | ML180UH110E60C | R-410A | 59000 | 14.5 | 12.2 | 55500 | 14 | 11.7 | No | 207656623 | North | USA | No
EL16XC1-060-230A** | LP43/60X9 | ML180UH110V60C | R-410A | 58500 | 14.5 | 12.2 | 57000 | 14 | 11.5 | No | 207656625 | North | USA | No
EL16XC1-060-230A** | LP43/60X9 | ML180UH110XE60C | R-410A | 57500 | 14 | 12.2 | 55500 | 14 | 11.7 | No | 207656627 | North | USA | No
EL16XC1-060-230A** | LP43/60X9 | ML193UH110XE60C | R-410A | 59000 | 14.5 | 12.2 | 54500 | 13.4 | 11.7 | No | 207656629 | North | USA | No
EL16XC1-060-230A** | LP43/60X9 | ML196UH110XE60C | R-410A | 57500 | 14 | 12.2 | 55500 | 14 | 11.5 | No | 207656631 | North | USA,Canada | No
EL16XC1-060-230A** | LP43/60X9 | SL280UH080NV60C | R-410A | 57500 | 14.5 | 12 | 56500 | 13.4 | 11.5 | No | 207826946 | North | USA | No
EL16XC1-060-230A** | LP43/60X9 | SL280UH100NV60C | R-410A | 57000 | 14.5 | 12 | 57000 | 13.4 | 11.5 | No | 207826948 | North | USA | No
EL16XC1-060-230A** | LP60/61W9 | EL180UH100NE60C | R-410A | 60000 | 15 | 12.5 | 57500 | 14 | 12 | No | 207494328 | North | USA | No
EL16XC1-060-230A** | LP60/61W9 | EL195UH100NE60C | R-410A | 59000 | 14.5 | 12.2 | 57500 | 14.5 | 12.5 | No | 207494334 | North | USA,Canada | No
EL16XC1-060-230A** | LP60/61W9 | EL196UH110XE60C | R-410A | 59500 | 15 | 12.5 | 58000 | 14.5 | 12.5 | No | 207494337 | North | USA,Canada | No
EL16XC1-060-230A** | LP60/61W9 | EL280UH110E60C | R-410A | 59500 | 15 | 12.5 | 58500 | 14.5 | 12.5 | No | 207494340 | North | USA | No
EL16XC1-060-230A** | LP60/61W9 | EL280UH110XE60C | R-410A | 59500 | 15 | 12.5 | 58500 | 14.5 | 12.5 | No | 207494343 | North | USA | No
EL16XC1-060-230A** | LP60/61W9 | EL296UH090XV60C | R-410A | 59000 | 15 | 12.5 | 58000 | 14 | 12 | No | 207494346 | North | USA,Canada | No
EL16XC1-060-230A** | LP60/61W9 | EL296UH110XE60C | R-410A | 59500 | 15 | 12.5 | 57500 | 14.5 | 12.5 | No | 207494349 | North | USA,Canada | No
EL16XC1-060-230A** | LP60/61W9 | EL296UH110XV60C | R-410A | 59000 | 15 | 12.5 | 58000 | 14 | 12 | No | 207494352 | North | USA,Canada | No
EL16XC1-060-230A** | LP60/61W9 | ML180UH090E60C | R-410A | 60000 | 15 | 12.5 | 58000 | 15 | 12.5 | No | 207494354 | North | USA | No
EL16XC1-060-230A** | LP60/61W9 | ML180UH110E60C | R-410A | 59500 | 15 | 12.5 | 58000 | 14.5 | 12.5 | No | 207494357 | North | USA | No
EL16XC1-060-230A** | LP60/61W9 | ML180UH110V60C | R-410A | 59500 | 15 | 12.5 | 59500 | 14.5 | 12.5 | No | 207494360 | North | USA | No
EL16XC1-060-230A** | LP60/61W9 | ML180UH110XE60C | R-410A | 59500 | 15 | 12.5 | 58000 | 14.5 | 12.5 | No | 207494363 | North | USA | No
EL16XC1-060-230A** | LP60/61W9 | ML193UH110XE60C | R-410A | 59000 | 15 | 12.5 | 54500 | 14 | 12 | No | 207494366 | North | USA | No
EL16XC1-060-230A** | LP60/61W9 | ML196UH110XE60C | R-410A | 59500 | 15 | 12.5 | 58000 | 14.5 | 12.5 | No | 207494369 | North | USA,Canada | No
EL16XC1-060-230A** | LP60/61W9 | ML296UH110XV60C | R-410A | 60000 | 14.5 | 12.2 | 59500 | 14.5 | 12.5 | No | 207494373 | North | USA,Canada | No
EL16XC1-060-230A** | LP60/61W9 | SL280UH080NV60C | R-410A | 60000 | 15 | 12.5 | 59000 | 14.5 | 12.5 | No | 207494376 | North | USA | No
EL16XC1-060-230A** | LP60/61W9 | SL280UH090V60C | R-410A | 60000 | 15 | 12.5 | 59000 | 14.5 | 12.5 | No | 207494379 | North | USA | No
EL16XC1-060-230A** | LP60/61W9 | SL280UH090XV60C | R-410A | 60000 | 15 | 12.5 | 59000 | 14.5 | 12.5 | No | 207494381 | North | USA | No
EL16XC1-060-230A** | LP60/61W9 | SL280UH100NV60C | R-410A | 59500 | 15 | 12.5 | 59500 | 14.5 | 12.5 | No | 207494384 | North | USA | No
EL16XC1-060-230A** | LP60/61W9 | SL280UH110V60C | R-410A | 59500 | 15 | 12.5 | 58000 | 14 | 12 | No | 207494387 | North | USA | No
EL16XC1-060-230A** | LP60/61W9 | SL280UH110XV60C | R-410A | 59500 | 15 | 12.5 | 58000 | 13.4 | 12 | No | 207494390 | North | USA | No
EL16XC1-060-230A** | LP60/61W9 | SL297UH080NV60C | R-410A | 59000 | 15 | 12.5 | 58000 | 14 | 12 | No | 207494393 | North | USA,Canada | No
EL16XC1-060-230A** | LP60/61W9 | SLP99UH090XV60C | R-410A | 59000 | 15 | 12.5 | 58000 | 14 | 12 | No | 207494401 | North | USA,Canada | No
EL16XC1-060-230A** | LP60/61W9 | SLP99UH110XV60C | R-410A | 59000 | 15 | 12.5 | 58000 | 14 | 12 | No | 207494404 | North | USA,Canada | No
EL16XC1S036-230C** | L18/36T9 | ML196UH110XE60C | R-410A | 34400 | 15 | 12.5 | 33800 | 15 | 12 | No | 206338757 | North | USA,Canada | No
EL16XC1S036-230C** | L18/36U9 | ML180UH070E36A | R-410A | 33800 | 15 | 12.5 | 31800 | 14 | 12.5 | No | 206334338 | North | USA | No
EL16XC1S036-230C** | L23/37Y9 | ML193UH070XE36B | R-410A | 35600 | 16 | 13 | 34200 | 15 | 13 | No | 206050777 | North | USA | No
EL16XC1S036-230C** | L23/37Z9 | EL297UH070XV36B | R-410A | - - - | - - - | - - - | 35400 | 15 | 12.5 | No | 213895472 | North | USA,Canada | No
EL16XC1S036-230C** | L35/36S9 | EL196UH090XE48C | R-410A | 35400 | 16 | 13 | 35200 | 15 | 13 | No | 205257060 | North | USA,Canada | No
EL16XC1S036-230C** | L35/36S9 | ML196UH090XE48C | R-410A | 35400 | 16 | 13 | 35200 | 15 | 13 | No | 205257063 | North | USA,Canada | No
EL16XC1S036-230C** | LD19/36Y9 | EL280DF090E48B | R-410A | - - - | - - - | - - - | 34200 | 14.5 | 12 | No | 212620244 | North | USA | No
EL16XC1S036-230C** | LD19/36Y9 | EL296DF070XE48B | R-410A | - - - | - - - | - - - | 33800 | 14 | 11.7 | No | 212620249 | North | USA,Canada | No
EL16XC1S036-230C** | LD19/36Y9 | EL296DF090XE48C | R-410A | - - - | - - - | - - - | 33800 | 14.5 | 12 | No | 212620255 | North | USA,Canada | No
EL16XC1S036-230C** | LD19/36Y9 | EL296DF110XE60C | R-410A | - - - | - - - | - - - | 33400 | 14.5 | 12 | No | 212620261 | North | USA,Canada | No
EL16XC1S036-230C** | LD19/36Y9 | ML180DF070E36B | R-410A | - - - | - - - | - - - | 33600 | 14.5 | 12 | No | 212620268 | North | USA | No
EL16XC1S036-230C** | LD19/36Y9 | ML180DF110E60C | R-410A | - - - | - - - | - - - | 34200 | 14.5 | 12 | No | 212620274 | North | USA | No
EL16XC1S036-230C** | LD19/36Y9 | ML193DF045XE36B | R-410A | - - - | - - - | - - - | 33400 | 14.5 | 12 | No | 212620277 | North | USA | No
EL16XC1S036-230C** | LD19/36Y9 | ML193DF070XE36B | R-410A | - - - | - - - | - - - | 33400 | 14.5 | 12 | No | 212620280 | North | USA | No
EL16XC1S036-230C** | LD19/36Y9 | ML196DF045XE36B | R-410A | - - - | - - - | - - - | 33400 | 14 | 12 | No | 212621146 | North | USA,Canada | No
EL16XC1S036-230C** | LD19/36Y9 | ML196DF070XE48B | R-410A | - - - | - - - | - - - | 33200 | 14.5 | 12 | No | 212621149 | North | USA,Canada | No
EL16XC1S036-230C** | LD19/36Y9 | ML196DF090XE48C | R-410A | - - - | - - - | - - - | 33200 | 14.5 | 12 | No | 212621153 | North | USA,Canada | No
EL16XC1S036-230C** | LD19/36Y9 | SL280DF090V48B | R-410A | - - - | - - - | - - - | 33800 | 14.5 | 12 | No | 212621170 | North | USA | No
EL16XC1S036-230C** | LD19/36Z9 | EL280DF090E48B | R-410A | 33800 | 14.5 | 12.2 | 34200 | 14.5 | 12 | No | 205125670 | North | USA | No
EL16XC1S036-230C** | LD19/36Z9 | EL296DF070XE48B | R-410A | 33800 | 15 | 12.5 | 33800 | 14 | 11.7 | No | 205125673 | North | USA,Canada | No
EL16XC1S036-230C** | LD19/36Z9 | EL296DF090XE48C | R-410A | - - - | - - - | - - - | 33800 | 14.5 | 12 | No | 212620254 | North | USA,Canada | No
EL16XC1S036-230C** | LD19/36Z9 | EL296DF110XE60C | R-410A | - - - | - - - | - - - | 33400 | 14.5 | 12 | No | 212620260 | North | USA,Canada | No
EL16XC1S036-230C** | LD19/36Z9 | ML180DF070E36B | R-410A | 33600 | 16 | 12.5 | 33600 | 14.5 | 12 | No | 205125674 | North | USA | No
EL16XC1S036-230C** | LD19/36Z9 | ML180DF110E60C | R-410A | - - - | - - - | - - - | 34200 | 14.5 | 12 | No | 212620273 | North | USA | No
EL16XC1S036-230C** | LD19/36Z9 | ML193DF045XE36B | R-410A | 33600 | 15 | 12.2 | 33400 | 14.5 | 12 | No | 205125675 | North | USA | No
EL16XC1S036-230C** | LD19/36Z9 | ML193DF070XE36B | R-410A | 33600 | 15 | 12.2 | 33400 | 14.5 | 12 | No | 205125676 | North | USA | No
EL16XC1S036-230C** | LD19/36Z9 | ML196DF045XE36B | R-410A | 33600 | 15 | 12.2 | 33400 | 14 | 12 | No | 205125677 | North | USA,Canada | No
EL16XC1S036-230C** | LD19/36Z9 | ML196DF070XE48B | R-410A | 33600 | 15 | 12.5 | 33200 | 14.5 | 12 | No | 205125680 | North | USA,Canada | No
EL16XC1S036-230C** | LD19/36Z9 | ML196DF090XE48C | R-410A | - - - | - - - | - - - | 33200 | 14.5 | 12 | No | 212621152 | North | USA,Canada | No
EL16XC1S036-230C** | LD19/36Z9 | SL280DF090V48B | R-410A | 34000 | 15 | 12.5 | 33800 | 14.5 | 12 | No | 205125685 | North | USA | No
EL16XC1S036-230C** | LD24/35Y9 | ML196DF045XE36B | R-410A | - - - | - - - | - - - | 33800 | 14.5 | 12 | No | 212621148 | North | USA,Canada | No
EL16XC1S036-230C** | LD24/35Y9 | ML196DF070XE48B | R-410A | - - - | - - - | - - - | 33600 | 14.5 | 12 | No | 212621151 | North | USA,Canada | No
EL16XC1S036-230C** | LD24/35Y9 | ML196DF090XE48C | R-410A | - - - | - - - | - - - | 34000 | 14.5 | 12.5 | No | 212621155 | North | USA,Canada | No
EL16XC1S036-230C** | LD24/35Y9 | ML196DF110XE60C | R-410A | - - - | - - - | - - - | 34200 | 15 | 12 | No | 212621157 | North | USA,Canada | No
EL16XC1S036-230C** | LD24/35Y9 | ML296DF045XV36B | R-410A | - - - | - - - | - - - | 34000 | 13.4 | 11.7 | No | 212621159 | North | USA,Canada | No
EL16XC1S036-230C** | LD24/35Y9 | ML296DF070XV48B | R-410A | - - - | - - - | - - - | 34200 | 14.5 | 12 | No | 212621161 | North | USA,Canada | No
EL16XC1S036-230C** | LD24/35Y9 | ML296DF090XV60C | R-410A | - - - | - - - | - - - | 34400 | 14.5 | 12 | No | 212621163 | North | USA,Canada | No
EL16XC1S036-230C** | LD24/35Y9 | SL280DF060NV36B | R-410A | - - - | - - - | - - - | 34200 | 14.5 | 12 | No | 212621165 | North | USA | No
EL16XC1S036-230C** | LD24/35Y9 | SL280DF070V36A | R-410A | - - - | - - - | - - - | 33800 | 14.5 | 12 | No | 212621167 | North | USA | No
EL16XC1S036-230C** | LD24/35Y9 | SL280DF080NV60C | R-410A | - - - | - - - | - - - | 35000 | 15 | 12 | No | 212621169 | North | USA | No
EL16XC1S036-230C** | LD24/35Y9 | SL280DF090V48B | R-410A | - - - | - - - | - - - | 34200 | 14.5 | 12 | No | 212621172 | North | USA | No
EL16XC1S036-230C** | LD24/35Y9 | SL280DF110V60C | R-410A | - - - | - - - | - - - | 34200 | 14.5 | 12.5 | No | 212621174 | North | USA | No
EL16XC1S036-230C** | LD24/35Z9 | ML196DF045XE36B | R-410A | - - - | - - - | - - - | 33800 | 14.5 | 12 | No | 212621147 | North | USA,Canada | No
EL16XC1S036-230C** | LD24/35Z9 | ML196DF070XE48B | R-410A | - - - | - - - | - - - | 33600 | 14.5 | 12 | No | 212621150 | North | USA,Canada | No
EL16XC1S036-230C** | LD24/35Z9 | ML196DF090XE48C | R-410A | - - - | - - - | - - - | 34000 | 14.5 | 12.5 | No | 212621154 | North | USA,Canada | No
EL16XC1S036-230C** | LD24/35Z9 | ML196DF110XE60C | R-410A | - - - | - - - | - - - | 34200 | 15 | 12 | No | 212621156 | North | USA,Canada | No
EL16XC1S036-230C** | LD24/35Z9 | ML296DF045XV36B | R-410A | - - - | - - - | - - - | 34000 | 13.4 | 11.7 | No | 212621158 | North | USA,Canada | No
EL16XC1S036-230C** | LD24/35Z9 | ML296DF070XV48B | R-410A | - - - | - - - | - - - | 34200 | 14.5 | 12 | No | 212621160 | North | USA,Canada | No
EL16XC1S036-230C** | LD24/35Z9 | ML296DF090XV60C | R-410A | - - - | - - - | - - - | 34400 | 14.5 | 12 | No | 212621162 | North | USA,Canada | No
EL16XC1S036-230C** | LD24/35Z9 | SL280DF060NV36B | R-410A | - - - | - - - | - - - | 34200 | 14.5 | 12 | No | 212621164 | North | USA | No
EL16XC1S036-230C** | LD24/35Z9 | SL280DF070V36A | R-410A | - - - | - - - | - - - | 33800 | 14.5 | 12 | No | 212621166 | North | USA | No
EL16XC1S036-230C** | LD24/35Z9 | SL280DF080NV60C | R-410A | - - - | - - - | - - - | 35000 | 15 | 12 | No | 212621168 | North | USA | No
EL16XC1S036-230C** | LD24/35Z9 | SL280DF090V48B | R-410A | - - - | - - - | - - - | 34200 | 14.5 | 12 | No | 212621171 | North | USA | No
EL16XC1S036-230C** | LD24/35Z9 | SL280DF110V60C | R-410A | - - - | - - - | - - - | 34200 | 14.5 | 12.5 | No | 212621173 | North | USA | No
EL16XC1S036-230C** | LD30/36Y9 | EL280DF090E48B | R-410A | - - - | - - - | - - - | 34200 | 15 | 12.5 | No | 212620246 | North | USA | No
EL16XC1S036-230C** | LD30/36Y9 | EL296DF045XV36B | R-410A | - - - | - - - | - - - | 34200 | 14.5 | 12 | No | 212620248 | North | USA,Canada | No
EL16XC1S036-230C** | LD30/36Y9 | EL296DF070XE48B | R-410A | - - - | - - - | - - - | 34200 | 14.5 | 12 | No | 212620251 | North | USA,Canada | No
EL16XC1S036-230C** | LD30/36Y9 | EL296DF070XV48B | R-410A | - - - | - - - | - - - | 34200 | 14 | 12 | No | 212620253 | North | USA,Canada | No
EL16XC1S036-230C** | LD30/36Y9 | EL296DF090XE48C | R-410A | - - - | - - - | - - - | 33800 | 14.5 | 12.5 | No | 212620257 | North | USA,Canada | No
EL16XC1S036-230C** | LD30/36Y9 | EL296DF090XV60C | R-410A | - - - | - - - | - - - | 34400 | 14.5 | 12 | No | 212620259 | North | USA,Canada | No
EL16XC1S036-230C** | LD30/36Y9 | EL296DF110XE60C | R-410A | - - - | - - - | - - - | 33800 | 14.5 | 12.5 | No | 212620263 | North | USA,Canada | No
EL16XC1S036-230C** | LD30/36Y9 | EL296DF110XV60C | R-410A | - - - | - - - | - - - | 34400 | 14.5 | 12 | No | 212620265 | North | USA,Canada | No
EL16XC1S036-230C** | LD30/36Y9 | ML180DF070E36A | R-410A | - - - | - - - | - - - | 33600 | 14.5 | 12.5 | No | 212620267 | North | USA | No
EL16XC1S036-230C** | LD30/36Y9 | ML180DF070E36B | R-410A | - - - | - - - | - - - | 33600 | 14.5 | 12.5 | No | 212620270 | North | USA | No
EL16XC1S036-230C** | LD30/36Y9 | ML180DF090E48B | R-410A | - - - | - - - | - - - | 34000 | 15 | 12.5 | No | 212620272 | North | USA | No
EL16XC1S036-230C** | LD30/36Y9 | ML180DF110E60C | R-410A | - - - | - - - | - - - | 34200 | 15 | 12.5 | No | 212620276 | North | USA | No
EL16XC1S036-230C** | LD30/36Y9 | ML193DF045XE36B | R-410A | - - - | - - - | - - - | 33400 | 14.5 | 12.5 | No | 212620279 | North | USA | No
EL16XC1S036-230C** | LD30/36Y9 | ML193DF070XE36B | R-410A | - - - | - - - | - - - | 33400 | 14.5 | 12.5 | No | 212620282 | North | USA | No
EL16XC1S036-230C** | LD30/36Y9+TD | - - - | R-410A | - - - | - - - | - - - | 34000 | 13.4 | 11 | No | 212620896 | North | USA,Canada | No
EL16XC1S036-230C** | LD30/36Z9 | EL280DF090E48B | R-410A | - - - | - - - | - - - | 34200 | 15 | 12.5 | No | 212620245 | North | USA | No
EL16XC1S036-230C** | LD30/36Z9 | EL296DF045XV36B | R-410A | - - - | - - - | - - - | 34200 | 14.5 | 12 | No | 212620247 | North | USA,Canada | No
EL16XC1S036-230C** | LD30/36Z9 | EL296DF070XE48B | R-410A | - - - | - - - | - - - | 34200 | 14.5 | 12 | No | 212620250 | North | USA,Canada | No
EL16XC1S036-230C** | LD30/36Z9 | EL296DF070XV48B | R-410A | - - - | - - - | - - - | 34200 | 14 | 12 | No | 212620252 | North | USA,Canada | No
EL16XC1S036-230C** | LD30/36Z9 | EL296DF090XE48C | R-410A | - - - | - - - | - - - | 33800 | 14.5 | 12.5 | No | 212620256 | North | USA,Canada | No
EL16XC1S036-230C** | LD30/36Z9 | EL296DF090XV60C | R-410A | - - - | - - - | - - - | 34400 | 14.5 | 12 | No | 212620258 | North | USA,Canada | No
EL16XC1S036-230C** | LD30/36Z9 | EL296DF110XE60C | R-410A | - - - | - - - | - - - | 33800 | 14.5 | 12.5 | No | 212620262 | North | USA,Canada | No
EL16XC1S036-230C** | LD30/36Z9 | EL296DF110XV60C | R-410A | - - - | - - - | - - - | 34400 | 14.5 | 12 | No | 212620264 | North | USA,Canada | No
EL16XC1S036-230C** | LD30/36Z9 | ML180DF070E36A | R-410A | - - - | - - - | - - - | 33600 | 14.5 | 12.5 | No | 212620266 | North | USA | No
EL16XC1S036-230C** | LD30/36Z9 | ML180DF070E36B | R-410A | - - - | - - - | - - - | 33600 | 14.5 | 12.5 | No | 212620269 | North | USA | No
EL16XC1S036-230C** | LD30/36Z9 | ML180DF090E48B | R-410A | - - - | - - - | - - - | 34000 | 15 | 12.5 | No | 212620271 | North | USA | No
EL16XC1S036-230C** | LD30/36Z9 | ML180DF110E60C | R-410A | - - - | - - - | - - - | 34200 | 15 | 12.5 | No | 212620275 | North | USA | No
EL16XC1S036-230C** | LD30/36Z9 | ML193DF045XE36B | R-410A | - - - | - - - | - - - | 33400 | 14.5 | 12.5 | No | 212620278 | North | USA | No
EL16XC1S036-230C** | LD30/36Z9 | ML193DF070XE36B | R-410A | - - - | - - - | - - - | 33400 | 14.5 | 12.5 | No | 212620281 | North | USA | No
EL16XC1S036-230C** | LD30/36Z9+TD | - - - | R-410A | 34600 | 14.5 | 12.2 | 34000 | 13.4 | 11 | No | 204013192 | North | USA,Canada | No
EL16XC1S036-230C** | LH24/37X9 | SL280UH090V36B | R-410A | 34600 | 16 | 13 | 33800 | 15 | 12.5 | No | 207688863 | North | USA | No
EL17XC1-018-230A** | BCA3(6,9)24+TD | - - - | R-410A | - - - | - - - | - - - | 17700 | 14.3 | 12 | No | 212427940 | All | USA,Canada | No
EL17XC1-018-230A** | HG34(6,9)36 | EL180UH040NE36A | R-410A | - - - | - - - | - - - | 18000 | 16 | 13.5 | No | 214050471 | All | USA | Yes
EL17XC1-018-230A** | HG34(6,9)36 | EL180UH060NE36A | R-410A | - - - | - - - | - - - | 18000 | 16 | 13.5 | No | 214050473 | All | USA | Yes
EL17XC1-018-230A** | HG34(6,9)36 | EL195UH040NE36B | R-410A | - - - | - - - | - - - | 18000 | 16 | 13.5 | No | 214050475 | All | USA,Canada | Yes
EL17XC1-018-230A** | HG34(6,9)36 | EL196UH030XE36B | R-410A | - - - | - - - | - - - | 18000 | 16 | 13 | No | 214050477 | All | USA,Canada | Yes
EL17XC1-018-230A** | HG34(6,9)36 | EL196UH045XE36B | R-410A | - - - | - - - | - - - | 18000 | 16 | 13.5 | No | 214050479 | All | USA,Canada | Yes
EL17XC1-018-230A** | HG34(6,9)36 | EL280UH045E36A | R-410A | - - - | - - - | - - - | 18000 | 16 | 13.5 | No | 214050481 | All | USA | Yes
EL17XC1-018-230A** | HG34(6,9)36 | EL296UH045XE36B | R-410A | - - - | - - - | - - - | 18000 | 16 | 13.5 | No | 214050483 | All | USA,Canada | Yes
EL17XC1-018-230A** | HG34(6,9)36 | EL296UH045XV36B | R-410A | - - - | - - - | - - - | 18000 | 16 | 14 | No | 214050485 | All | USA,Canada | Yes
EL17XC1-018-230A** | HG34(6,9)36 | EL297UH045XE36B | R-410A | - - - | - - - | - - - | 18000 | 16 | 13.5 | No | 214050487 | All | USA,Canada | Yes
EL17XC1-018-230A** | HG34(6,9)36 | EL297UH045XV36B | R-410A | - - - | - - - | - - - | 18000 | 16 | 14 | No | 214050489 | All | USA,Canada | Yes
EL17XC1-018-230A** | HG34(6,9)36 | ML180UH030V36A | R-410A | - - - | - - - | - - - | 18000 | 17 | 14 | No | 214050491 | All | USA | Yes
EL17XC1-018-230A** | HG34(6,9)36 | ML180UH045E36A | R-410A | - - - | - - - | - - - | 18000 | 16 | 14 | No | 214050493 | All | USA | Yes
EL17XC1-018-230A** | HG34(6,9)36 | ML180UH045V36A | R-410A | - - - | - - - | - - - | 18000 | 17 | 14 | No | 214050495 | All | USA | Yes
EL17XC1-018-230A** | HG34(6,9)36 | ML180UH045XE36A | R-410A | - - - | - - - | - - - | 18000 | 16 | 14 | No | 214050498 | All | USA | Yes
EL17XC1-018-230A** | HG34(6,9)36 | ML193UH030XE36B | R-410A | - - - | - - - | - - - | 18000 | 16 | 13.5 | No | 214050501 | All | USA | Yes
EL17XC1-018-230A** | HG34(6,9)36 | ML193UH045XE36B | R-410A | - - - | - - - | - - - | 18000 | 16 | 13.5 | No | 214050504 | All | USA | Yes
EL17XC1-018-230A** | HG34(6,9)36 | ML196UH030XE36B | R-410A | - - - | - - - | - - - | 18000 | 16 | 13 | No | 214050506 | All | USA,Canada | Yes
EL17XC1-018-230A** | HG34(6,9)36 | ML196UH045XE36B | R-410A | - - - | - - - | - - - | 18000 | 16 | 13.5 | No | 214050509 | All | USA,Canada | Yes
EL17XC1-018-230A** | HG34(6,9)36 | ML296UH045XV36B | R-410A | - - - | - - - | - - - | 18000 | 16 | 13.5 | No | 214050512 | All | USA,Canada | Yes
EL17XC1-018-230A** | HG34(6,9)36 | SL280UH060NV36A | R-410A | - - - | - - - | - - - | 18000 | 16 | 14 | No | 214050516 | All | USA | Yes
EL17XC1-018-230A** | HG34(6,9)36 | SL297UH040NV36B | R-410A | - - - | - - - | - - - | 18000 | 16 | 14 | No | 214050518 | All | USA,Canada | Yes
EL17XC1-018-230A** | HG34(6,9)36 | SL297UH060NV36B | R-410A | - - - | - - - | - - - | 18000 | 16 | 14 | No | 214050522 | All | USA,Canada | Yes
EL17XC1-018-230A** | HG34(6,9)36+TD | - - - | R-410A | - - - | - - - | - - - | 17600 | 14.3 | 11.7 | No | 214053525 | All | USA,Canada | No
EL17XC1-018-230A** | HG80(6,9)36 | EL180UH040NE36A | R-410A | - - - | - - - | - - - | 18000 | 16 | 14 | No | 214050472 | All | USA | Yes
EL17XC1-018-230A** | HG80(6,9)36 | EL180UH060NE36A | R-410A | - - - | - - - | - - - | 18000 | 16 | 14 | No | 214050474 | All | USA | Yes
EL17XC1-018-230A** | HG80(6,9)36 | EL195UH040NE36B | R-410A | - - - | - - - | - - - | 18000 | 16 | 14 | No | 214050476 | All | USA,Canada | Yes
EL17XC1-018-230A** | HG80(6,9)36 | EL196UH030XE36B | R-410A | - - - | - - - | - - - | 18000 | 16 | 13.5 | No | 214050478 | All | USA,Canada | Yes
EL17XC1-018-230A** | HG80(6,9)36 | EL196UH045XE36B | R-410A | - - - | - - - | - - - | 18000 | 16 | 14 | No | 214050480 | All | USA,Canada | Yes
EL17XC1-018-230A** | HG80(6,9)36 | EL280UH045E36A | R-410A | - - - | - - - | - - - | 18000 | 16 | 14 | No | 214050482 | All | USA | Yes
EL17XC1-018-230A** | HG80(6,9)36 | EL296UH045XE36B | R-410A | - - - | - - - | - - - | 18000 | 16 | 14 | No | 214050484 | All | USA,Canada | Yes
EL17XC1-018-230A** | HG80(6,9)36 | EL296UH045XV36B | R-410A | - - - | - - - | - - - | 18000 | 16 | 14 | No | 214050486 | All | USA,Canada | Yes
EL17XC1-018-230A** | HG80(6,9)36 | EL297UH045XE36B | R-410A | - - - | - - - | - - - | 18000 | 16 | 14 | No | 214050488 | All | USA,Canada | Yes
EL17XC1-018-230A** | HG80(6,9)36 | EL297UH045XV36B | R-410A | - - - | - - - | - - - | 18000 | 16 | 14 | No | 214050490 | All | USA,Canada | Yes
EL17XC1-018-230A** | HG80(6,9)36 | ML180UH030V36A | R-410A | - - - | - - - | - - - | 18000 | 17 | 14.5 | No | 214050492 | All | USA | Yes
EL17XC1-018-230A** | HG80(6,9)36 | ML180UH045E36A | R-410A | - - - | - - - | - - - | 18000 | 16 | 14 | No | 214050494 | All | USA | Yes
EL17XC1-018-230A** | HG80(6,9)36 | ML180UH045V36A | R-410A | - - - | - - - | - - - | 18000 | 17 | 14.5 | No | 214050496 | All | USA | Yes
EL17XC1-018-230A** | HG80(6,9)36 | ML180UH045XE36A | R-410A | - - - | - - - | - - - | 18000 | 16 | 14 | No | 214050499 | All | USA | Yes
EL17XC1-018-230A** | HG80(6,9)36 | ML193UH030XE36B | R-410A | - - - | - - - | - - - | 18000 | 16 | 14 | No | 214050503 | All | USA | Yes
EL17XC1-018-230A** | HG80(6,9)36 | ML193UH045XE36B | R-410A | - - - | - - - | - - - | 18000 | 17 | 14 | No | 214050505 | All | USA | Yes
EL17XC1-018-230A** | HG80(6,9)36 | ML196UH030XE36B | R-410A | - - - | - - - | - - - | 18000 | 16 | 13.5 | No | 214050508 | All | USA,Canada | Yes
EL17XC1-018-230A** | HG80(6,9)36 | ML196UH045XE36B | R-410A | - - - | - - - | - - - | 18000 | 16 | 14 | No | 214050511 | All | USA,Canada | Yes
EL17XC1-018-230A** | HG80(6,9)36 | ML296UH045XV36B | R-410A | - - - | - - - | - - - | 18000 | 16 | 14 | No | 214050514 | All | USA,Canada | Yes
EL17XC1-018-230A** | HG80(6,9)36 | SL280UH060NV36A | R-410A | - - - | - - - | - - - | 18000 | 17 | 14 | No | 214050517 | All | USA | Yes
EL17XC1-018-230A** | HG80(6,9)36 | SL297UH040NV36B | R-410A | - - - | - - - | - - - | 18000 | 17 | 14 | No | 214050520 | All | USA,Canada | Yes
EL17XC1-018-230A** | HG80(6,9)36 | SL297UH060NV36B | R-410A | - - - | - - - | - - - | 18000 | 17 | 14 | No | 214050523 | All | USA,Canada | Yes
EL17XC1-018-230A** | HG80(6,9)36+TD | - - - | R-410A | - - - | - - - | - - - | 17600 | 14.5 | 12 | No | 214053526 | All | USA,Canada | No
EL17XC1-018-230A** | L18/30S9 | EL297DF045XE36B | R-410A | - - - | - - - | - - - | 17000 | 15.2 | 12.5 | No | 214304604 | All | USA,Canada | No
EL17XC1-018-230A** | L18/30S9 | EL297DF070XE48B | R-410A | - - - | - - - | - - - | 17000 | 15.2 | 12 | No | 214304614 | All | USA,Canada | No
EL17XC1-018-230A** | L18/30S9 | ML196DF045XE36B | R-410A | - - - | - - - | - - - | 17700 | 16 | 13 | No | 211246359 | All | USA,Canada | Yes
EL17XC1-018-230A** | L18/30S9 | ML196DF070XE48B | R-410A | - - - | - - - | - - - | 17400 | 15.2 | 13 | No | 211246362 | All | USA,Canada | No
EL17XC1-018-230A** | L18/30S9 | ML196UH045XE36B | R-410A | - - - | - - - | - - - | 17100 | 16 | 12.5 | No | 211246387 | All | USA,Canada | Yes
EL17XC1-018-230A** | L18/30S9 | ML196UH070XE36B | R-410A | - - - | - - - | - - - | 17600 | 16 | 13 | No | 211246405 | All | USA,Canada | Yes
EL17XC1-018-230A** | L18/30U9 | EL297DF045XE36B | R-410A | - - - | - - - | - - - | 17000 | 15.2 | 12.5 | No | 214304605 | All | USA,Canada | No
EL17XC1-018-230A** | L18/30U9 | EL297DF070XE48B | R-410A | - - - | - - - | - - - | 17000 | 15.2 | 12 | No | 214304615 | All | USA,Canada | No
EL17XC1-018-230A** | L18/36S9 | EL180UH040NE36A | R-410A | - - - | - - - | - - - | 17900 | 16 | 13 | No | 211246032 | All | USA | Yes
EL17XC1-018-230A** | L18/36S9 | EL180UH060NE36A | R-410A | - - - | - - - | - - - | 17900 | 16 | 13 | No | 211246053 | All | USA | Yes
EL17XC1-018-230A** | L18/36S9 | EL195UH040NE36B | R-410A | - - - | - - - | - - - | 17900 | 16 | 13 | No | 211246066 | All | USA,Canada | Yes
EL17XC1-018-230A** | L18/36S9 | EL196UH045XE36B | R-410A | - - - | - - - | - - - | 17900 | 16 | 13 | No | 211246078 | All | USA,Canada | Yes
EL17XC1-018-230A** | L18/36S9 | EL196UH070XE36B | R-410A | - - - | - - - | - - - | 17900 | 16 | 13 | No | 211246094 | All | USA,Canada | Yes
EL17XC1-018-230A** | L18/36S9 | EL280DF070E36A | R-410A | - - - | - - - | - - - | 18000 | 16 | 13.5 | No | 211246120 | All | USA | Yes
EL17XC1-018-230A** | L18/36S9 | EL280UH045E36A | R-410A | - - - | - - - | - - - | 18000 | 16 | 13.5 | No | 211246123 | All | USA | Yes
EL17XC1-018-230A** | L18/36S9 | EL280UH070E36A | R-410A | - - - | - - - | - - - | 18000 | 16 | 13.5 | No | 211246132 | All | USA | Yes
EL17XC1-018-230A** | L18/36S9 | EL280UH070XE36A | R-410A | - - - | - - - | - - - | 18000 | 16 | 13.5 | No | 211246155 | All | USA | Yes
EL17XC1-018-230A** | L18/36S9 | EL280UH090E36B | R-410A | - - - | - - - | - - - | 17900 | 16 | 13.5 | No | 211246175 | All | USA | Yes
EL17XC1-018-230A** | L18/36S9 | EL296DF045XE36B | R-410A | - - - | - - - | - - - | 17700 | 16 | 13 | No | 211246199 | All | USA,Canada | Yes
EL17XC1-018-230A** | L18/36S9 | EL296UH045XE36B | R-410A | - - - | - - - | - - - | 17900 | 16 | 13 | No | 211246202 | All | USA,Canada | Yes
EL17XC1-018-230A** | L18/36S9 | EL296UH045XV36B | R-410A | - - - | - - - | - - - | 17500 | 16 | 13.5 | No | 211246214 | All | USA,Canada | Yes
EL17XC1-018-230A** | L18/36S9 | EL296UH070XE36B | R-410A | - - - | - - - | - - - | 17900 | 16 | 13 | No | 211246226 | All | USA,Canada | Yes
EL17XC1-018-230A** | L18/36S9 | EL296UH070XV36B | R-410A | - - - | - - - | - - - | 17500 | 16 | 13.5 | No | 211246252 | All | USA,Canada | Yes
EL17XC1-018-230A** | L18/36S9 | EL297DF045XE36B | R-410A | - - - | - - - | - - - | 17300 | 15.2 | 12.5 | No | 214304606 | All | USA,Canada | No
EL17XC1-018-230A** | L18/36S9 | EL297DF070XE48B | R-410A | - - - | - - - | - - - | 17300 | 15.2 | 12 | No | 214304616 | All | USA,Canada | No
EL17XC1-018-230A** | L18/36S9 | ML180UH030V36A | R-410A | - - - | - - - | - - - | 18000 | 16 | 13.5 | No | 211654071 | All | USA | Yes
EL17XC1-018-230A** | L18/36S9 | ML180UH045E36A | R-410A | - - - | - - - | - - - | 17500 | 16 | 13.5 | No | 211654078 | All | USA | Yes
EL17XC1-018-230A** | L18/36S9 | ML180UH045V36A | R-410A | - - - | - - - | - - - | 18000 | 16 | 13.5 | No | 211654079 | All | USA | Yes
EL17XC1-018-230A** | L18/36S9 | ML180UH045XE36A | R-410A | - - - | - - - | - - - | 17500 | 16 | 13.5 | No | 211654080 | All | USA | Yes
EL17XC1-018-230A** | L18/36S9 | ML180UH070E36A | R-410A | - - - | - - - | - - - | 18000 | 16 | 13.5 | No | 211654081 | All | USA | Yes
EL17XC1-018-230A** | L18/36S9 | ML180UH070V36A | R-410A | - - - | - - - | - - - | 18000 | 16 | 13.5 | No | 211654082 | All | USA | Yes
EL17XC1-018-230A** | L18/36S9 | ML180UH070XE36A | R-410A | - - - | - - - | - - - | 18000 | 16 | 13.5 | No | 211654083 | All | USA | Yes
EL17XC1-018-230A** | L18/36S9 | ML193DF045XE36B | R-410A | - - - | - - - | - - - | 18000 | 16 | 13.5 | No | 211246281 | All | USA | Yes
EL17XC1-018-230A** | L18/36S9 | ML193DF070XE36B | R-410A | - - - | - - - | - - - | 18000 | 16 | 13.5 | No | 211246283 | All | USA | Yes
EL17XC1-018-230A** | L18/36S9 | ML193UH030XE36B | R-410A | - - - | - - - | - - - | 17900 | 16 | 13 | No | 211246285 | All | USA | Yes
EL17XC1-018-230A** | L18/36S9 | ML193UH045XE36B | R-410A | - - - | - - - | - - - | 17900 | 16 | 13 | No | 211246307 | All | USA | Yes
EL17XC1-018-230A** | L18/36S9 | ML193UH070XE36B | R-410A | - - - | - - - | - - - | 17500 | 16 | 13.5 | No | 211246321 | All | USA | Yes
EL17XC1-018-230A** | L18/36S9 | ML196DF045XE36B | R-410A | - - - | - - - | - - - | 18000 | 16 | 13.5 | No | 211246360 | All | USA,Canada | Yes
EL17XC1-018-230A** | L18/36S9 | ML196DF070XE48B | R-410A | - - - | - - - | - - - | 17700 | 16 | 13 | No | 211246363 | All | USA,Canada | Yes
EL17XC1-018-230A** | L18/36S9 | ML196UH030XE36B | R-410A | - - - | - - - | - - - | 17500 | 15.2 | 13 | No | 211246365 | All | USA,Canada | No
EL17XC1-018-230A** | L18/36S9 | ML196UH045XE36B | R-410A | - - - | - - - | - - - | 17900 | 16 | 13 | No | 211246389 | All | USA,Canada | Yes
EL17XC1-018-230A** | L18/36S9 | ML196UH070XE36B | R-410A | - - - | - - - | - - - | 17900 | 16 | 13 | No | 211246407 | All | USA,Canada | Yes
EL17XC1-018-230A** | L18/36S9 | ML296UH045XV36B | R-410A | - - - | - - - | - - - | 17500 | 16 | 13 | No | 211246446 | All | USA,Canada | Yes
EL17XC1-018-230A** | L18/36S9 | SL280UH060NV36A | R-410A | - - - | - - - | - - - | 17500 | 16 | 13.5 | No | 211246482 | All | USA | Yes
EL17XC1-018-230A** | L18/36S9 | SL297UH040NV36B | R-410A | - - - | - - - | - - - | 17900 | 16 | 13 | No | 211246488 | All | USA,Canada | Yes
EL17XC1-018-230A** | L18/36S9 | SL297UH060NV36B | R-410A | - - - | - - - | - - - | 17900 | 16 | 13 | No | 211246496 | All | USA,Canada | Yes
EL17XC1-018-230A** | L18/36S9 | SLP99UH070XV36B | R-410A | - - - | - - - | - - - | 17500 | 16 | 13.5 | No | 211246522 | All | USA,Canada | Yes
EL17XC1-018-230A** | L18/36T9 | EL180UH040NE36A | R-410A | 17800 | 18 | 14 | 18000 | 16 | 13.5 | No | 209539639 | All | USA | Yes
EL17XC1-018-230A** | L18/36T9 | EL180UH060NE36A | R-410A | - - - | - - - | - - - | 18000 | 16 | 13.5 | No | 211246055 | All | USA | Yes
EL17XC1-018-230A** | L18/36T9 | EL195UH040NE36B | R-410A | 18000 | 17 | 13 | 18000 | 16 | 13.5 | No | 209539655 | All | USA,Canada | Yes
EL17XC1-018-230A** | L18/36T9 | EL196UH030XE36B | R-410A | - - - | - - - | - - - | 18000 | 16 | 13 | No | 211654056 | All | USA,Canada | Yes
EL17XC1-018-230A** | L18/36T9 | EL196UH045XE36B | R-410A | 18000 | 17 | 13 | 18000 | 16 | 13.5 | No | 209539674 | All | USA,Canada | Yes
EL17XC1-018-230A** | L18/36T9 | EL196UH070XE36B | R-410A | - - - | - - - | - - - | 18000 | 16 | 13.5 | No | 211246096 | All | USA,Canada | Yes
EL17XC1-018-230A** | L18/36T9 | EL280DF070E36A | R-410A | 18000 | 17 | 13 | 18000 | 16 | 13.5 | No | 210837048 | All | USA | Yes
EL17XC1-018-230A** | L18/36T9 | EL280UH045E36A | R-410A | 18000 | 17 | 13 | 18000 | 16 | 13.5 | No | 209539698 | All | USA | Yes
EL17XC1-018-230A** | L18/36T9 | EL280UH070E36A | R-410A | - - - | - - - | - - - | 18000 | 16 | 13.5 | No | 211246134 | All | USA | Yes
EL17XC1-018-230A** | L18/36T9 | EL280UH070XE36A | R-410A | - - - | - - - | - - - | 18000 | 16 | 13.5 | No | 211246157 | All | USA | Yes
EL17XC1-018-230A** | L18/36T9 | EL280UH090E36B | R-410A | - - - | - - - | - - - | 18000 | 16 | 14 | No | 211246177 | All | USA | Yes
EL17XC1-018-230A** | L18/36T9 | EL296DF045XE36B | R-410A | 17900 | 16 | 13 | 17900 | 16 | 13 | No | 210837050 | All | USA,Canada | Yes
EL17XC1-018-230A** | L18/36T9 | EL296DF070XE48B | R-410A | 17900 | 16 | 13 | 17900 | 16 | 13 | No | 210837052 | All | USA,Canada | Yes
EL17XC1-018-230A** | L18/36T9 | EL296UH045XE36B | R-410A | 18000 | 17 | 13 | 18000 | 16 | 13.5 | No | 209539715 | All | USA,Canada | Yes
EL17XC1-018-230A** | L18/36T9 | EL296UH045XV36B | R-410A | 17800 | 18 | 14 | 18000 | 16 | 13.5 | No | 209539737 | All | USA,Canada | Yes
EL17XC1-018-230A** | L18/36T9 | EL296UH070XE36B | R-410A | - - - | - - - | - - - | 18000 | 16 | 13.5 | No | 211246228 | All | USA,Canada | Yes
EL17XC1-018-230A** | L18/36T9 | EL296UH070XV36B | R-410A | - - - | - - - | - - - | 18000 | 16 | 13.5 | No | 211246254 | All | USA,Canada | Yes
EL17XC1-018-230A** | L18/36T9 | EL297DF045XE36B | R-410A | - - - | - - - | - - - | 17600 | 15.2 | 13 | No | 214304607 | All | USA,Canada | No
EL17XC1-018-230A** | L18/36T9 | EL297DF070XE48B | R-410A | - - - | - - - | - - - | 17600 | 15.2 | 12.5 | No | 214304617 | All | USA,Canada | No
EL17XC1-018-230A** | L18/36T9 | EL297UH045XV36B | R-410A | - - - | - - - | - - - | 18000 | 16 | 13.5 | No | 213356207 | All | USA,Canada | Yes
EL17XC1-018-230A** | L18/36T9 | EL297UH070XV36B | R-410A | - - - | - - - | - - - | 18000 | 16 | 13.5 | No | 213356217 | All | USA,Canada | Yes
EL17XC1-018-230A** | L18/36T9 | ML180DF045E36A | R-410A | 18000 | 17 | 13 | 18000 | 16 | 13 | No | 210837054 | All | USA | Yes
EL17XC1-018-230A** | L18/36T9 | ML180DF070E36A | R-410A | 18000 | 16 | 13 | 18000 | 16 | 13.5 | No | 210837056 | All | USA | Yes
EL17XC1-018-230A** | L18/36T9 | ML180DF070E36B | R-410A | 18000 | 16 | 13 | 17900 | 16 | 12.5 | No | 210837058 | All | USA | Yes
EL17XC1-018-230A** | L18/36T9 | ML180UH030V36A | R-410A | - - - | - - - | - - - | 18000 | 16 | 14 | No | 211654073 | All | USA | Yes
EL17XC1-018-230A** | L18/36T9 | ML180UH045E36A | R-410A | 18000 | 18 | 14 | 18000 | 16 | 13.5 | No | 209539752 | All | USA | Yes
EL17XC1-018-230A** | L18/36T9 | ML180UH045V36A | R-410A | 18000 | 18 | 14 | 18000 | 16 | 14 | No | 209539760 | All | USA | Yes
EL17XC1-018-230A** | L18/36T9 | ML180UH045XE36A | R-410A | 18000 | 18 | 14 | 18000 | 16 | 13.5 | No | 209539768 | All | USA | Yes
EL17XC1-018-230A** | L18/36T9 | ML180UH070E36A | R-410A | - - - | - - - | - - - | 18000 | 16 | 13.5 | No | 211646631 | All | USA | Yes
EL17XC1-018-230A** | L18/36T9 | ML180UH070E36B | R-410A | - - - | - - - | - - - | 18000 | 16 | 13.5 | No | 211646637 | All | USA | Yes
EL17XC1-018-230A** | L18/36T9 | ML180UH070V36A | R-410A | - - - | - - - | - - - | 18000 | 16 | 13.5 | No | 211646647 | All | USA | Yes
EL17XC1-018-230A** | L18/36T9 | ML180UH070XE36A | R-410A | - - - | - - - | - - - | 18000 | 16 | 13.5 | No | 211646655 | All | USA | Yes
EL17XC1-018-230A** | L18/36T9 | ML180UH070XE36B | R-410A | - - - | - - - | - - - | 18000 | 16 | 13.5 | No | 211646661 | All | USA | Yes
EL17XC1-018-230A** | L18/36T9 | ML193DF045XE36B | R-410A | 18000 | 17 | 13 | 18000 | 16 | 13.5 | No | 210837060 | All | USA | Yes
EL17XC1-018-230A** | L18/36T9 | ML193DF070XE36B | R-410A | 18000 | 17 | 13 | 18000 | 16 | 13.5 | No | 210837062 | All | USA | Yes
EL17XC1-018-230A** | L18/36T9 | ML193UH030XE36B | R-410A | - - - | - - - | - - - | 18000 | 16 | 13.5 | No | 211246287 | All | USA | Yes
EL17XC1-018-230A** | L18/36T9 | ML193UH045XE36B | R-410A | - - - | - - - | - - - | 18000 | 16 | 13.5 | No | 211246309 | All | USA | Yes
EL17XC1-018-230A** | L18/36T9 | ML193UH070XE36B | R-410A | - - - | - - - | - - - | 18000 | 16 | 13.5 | No | 211246323 | All | USA | Yes
EL17XC1-018-230A** | L18/36T9 | ML193UH090XE36C | R-410A | - - - | - - - | - - - | 17200 | 16 | 12.5 | No | 211246347 | All | USA | Yes
EL17XC1-018-230A** | L18/36T9 | ML196DF045XE36B | R-410A | 18000 | 17 | 13 | 18000 | 16 | 13.5 | No | 210837064 | All | USA,Canada | Yes
EL17XC1-018-230A** | L18/36T9 | ML196DF070XE48B | R-410A | 18000 | 16 | 13 | 17900 | 16 | 13 | No | 210837066 | All | USA,Canada | Yes
EL17XC1-018-230A** | L18/36T9 | ML196UH030XE36B | R-410A | - - - | - - - | - - - | 18000 | 16 | 13 | No | 211246367 | All | USA,Canada | Yes
EL17XC1-018-230A** | L18/36T9 | ML196UH045XE36B | R-410A | - - - | - - - | - - - | 18000 | 16 | 13.5 | No | 211246391 | All | USA,Canada | Yes
EL17XC1-018-230A** | L18/36T9 | ML196UH070XE36B | R-410A | - - - | - - - | - - - | 18000 | 16 | 13.5 | No | 211246409 | All | USA,Canada | Yes
EL17XC1-018-230A** | L18/36T9 | ML196UH090XE36C | R-410A | - - - | - - - | - - - | 18000 | 16 | 13.5 | No | 211246434 | All | USA,Canada | Yes
EL17XC1-018-230A** | L18/36T9 | ML296UH045XV36B | R-410A | 17800 | 18 | 14 | 18000 | 16 | 13.5 | No | 209539790 | All | USA,Canada | Yes
EL17XC1-018-230A** | L18/36T9 | ML296UH070XV36B | R-410A | - - - | - - - | - - - | 18000 | 15.2 | 13 | No | 211246456 | All | USA,Canada | No
EL17XC1-018-230A** | L18/36T9 | SL280UH060NV36A | R-410A | 17800 | 18 | 14 | 17800 | 16 | 13.5 | No | 209552655 | All | USA | Yes
EL17XC1-018-230A** | L18/36T9 | SL297UH040NV36B | R-410A | 18000 | 18 | 14 | 18000 | 16 | 13.5 | No | 209552667 | All | USA,Canada | Yes
EL17XC1-018-230A** | L18/36T9 | SL297UH060NV36B | R-410A | - - - | - - - | - - - | 18000 | 16 | 13.5 | No | 211246498 | All | USA,Canada | Yes
EL17XC1-018-230A** | L18/36T9 | SLP99UH070XV36B | R-410A | - - - | - - - | - - - | 18000 | 16 | 13.5 | No | 211246524 | All | USA,Canada | Yes
EL17XC1-018-230A** | L18/36T9+TD | - - - | R-410A | 18000 | 15 | 12.2 | 17600 | 14.3 | 11.7 | No | 209986626 | All | USA,Canada | No
EL17XC1-018-230A** | L18/36U9 | EL180UH040NE36A | R-410A | - - - | - - - | - - - | 17900 | 16 | 13 | No | 211246031 | All | USA | Yes
EL17XC1-018-230A** | L18/36U9 | EL180UH060NE36A | R-410A | - - - | - - - | - - - | 17900 | 16 | 13 | No | 211246052 | All | USA | Yes
EL17XC1-018-230A** | L18/36U9 | EL195UH040NE36B | R-410A | - - - | - - - | - - - | 17900 | 16 | 13 | No | 211246065 | All | USA,Canada | Yes
EL17XC1-018-230A** | L18/36U9 | EL196UH045XE36B | R-410A | - - - | - - - | - - - | 17900 | 16 | 13 | No | 211246077 | All | USA,Canada | Yes
EL17XC1-018-230A** | L18/36U9 | EL196UH070XE36B | R-410A | - - - | - - - | - - - | 17900 | 16 | 13 | No | 211246093 | All | USA,Canada | Yes
EL17XC1-018-230A** | L18/36U9 | EL280DF070E36A | R-410A | - - - | - - - | - - - | 18000 | 16 | 13.5 | No | 211246119 | All | USA | Yes
EL17XC1-018-230A** | L18/36U9 | EL280UH045E36A | R-410A | - - - | - - - | - - - | 18000 | 16 | 13.5 | No | 211246122 | All | USA | Yes
EL17XC1-018-230A** | L18/36U9 | EL280UH070E36A | R-410A | - - - | - - - | - - - | 18000 | 16 | 13.5 | No | 211246131 | All | USA | Yes
EL17XC1-018-230A** | L18/36U9 | EL280UH070XE36A | R-410A | - - - | - - - | - - - | 18000 | 16 | 13.5 | No | 211246154 | All | USA | Yes
EL17XC1-018-230A** | L18/36U9 | EL280UH090E36B | R-410A | - - - | - - - | - - - | 17900 | 16 | 13.5 | No | 211246174 | All | USA | Yes
EL17XC1-018-230A** | L18/36U9 | EL296UH045XE36B | R-410A | - - - | - - - | - - - | 17900 | 16 | 13 | No | 211246201 | All | USA,Canada | Yes
EL17XC1-018-230A** | L18/36U9 | EL296UH045XV36B | R-410A | - - - | - - - | - - - | 17500 | 16 | 13.5 | No | 211246213 | All | USA,Canada | Yes
EL17XC1-018-230A** | L18/36U9 | EL296UH070XE36B | R-410A | - - - | - - - | - - - | 17900 | 16 | 13 | No | 211246225 | All | USA,Canada | Yes
EL17XC1-018-230A** | L18/36U9 | EL296UH070XV36B | R-410A | - - - | - - - | - - - | 17500 | 16 | 13.5 | No | 211246251 | All | USA,Canada | Yes
EL17XC1-018-230A** | L18/36U9 | EL297DF045XE36B | R-410A | - - - | - - - | - - - | 17300 | 15.2 | 12.5 | No | 214304608 | All | USA,Canada | No
EL17XC1-018-230A** | L18/36U9 | EL297DF070XE48B | R-410A | - - - | - - - | - - - | 17300 | 15.2 | 12 | No | 214304618 | All | USA,Canada | No
EL17XC1-018-230A** | L18/36U9 | EL297UH070XV36B | R-410A | - - - | - - - | - - - | 17500 | 16 | 13.5 | No | 214774245 | All | USA,Canada | Yes
EL17XC1-018-230A** | L18/36U9 | ML180UH045XE36A | R-410A | - - - | - - - | - - - | 17500 | 16 | 13.5 | No | 214774249 | All | USA | Yes
EL17XC1-018-230A** | L18/36U9 | ML180UH070XE36B | R-410A | - - - | - - - | - - - | 17500 | 16 | 13.5 | No | 214774252 | All | USA | Yes
EL17XC1-018-230A** | L18/36U9 | ML193DF045XE36B | R-410A | - - - | - - - | - - - | 18000 | 16 | 13.5 | No | 211246280 | All | USA | Yes
EL17XC1-018-230A** | L18/36U9 | ML193DF070XE36B | R-410A | - - - | - - - | - - - | 18000 | 16 | 13.5 | No | 211246282 | All | USA | Yes
EL17XC1-018-230A** | L18/36U9 | ML193UH030XE36B | R-410A | - - - | - - - | - - - | 17900 | 16 | 13 | No | 211246284 | All | USA | Yes
EL17XC1-018-230A** | L18/36U9 | ML193UH045XE36B | R-410A | - - - | - - - | - - - | 17900 | 16 | 13 | No | 211246306 | All | USA | Yes
EL17XC1-018-230A** | L18/36U9 | ML193UH070XE36B | R-410A | - - - | - - - | - - - | 17500 | 16 | 13.5 | No | 211246320 | All | USA | Yes
EL17XC1-018-230A** | L18/36U9 | ML196UH030XE36B | R-410A | - - - | - - - | - - - | 17500 | 15.2 | 13 | No | 211246364 | All | USA,Canada | No
EL17XC1-018-230A** | L18/36U9 | ML196UH045XE36B | R-410A | - - - | - - - | - - - | 17900 | 16 | 13 | No | 211246388 | All | USA,Canada | Yes
EL17XC1-018-230A** | L18/36U9 | ML196UH070XE36B | R-410A | - - - | - - - | - - - | 17900 | 16 | 13 | No | 211246406 | All | USA,Canada | Yes
EL17XC1-018-230A** | L18/36U9 | ML296UH045XV36B | R-410A | - - - | - - - | - - - | 17500 | 16 | 13 | No | 211246445 | All | USA,Canada | Yes
EL17XC1-018-230A** | L18/36U9 | SL280UH060NV36A | R-410A | - - - | - - - | - - - | 17500 | 16 | 13.5 | No | 211246481 | All | USA | Yes
EL17XC1-018-230A** | L18/36U9 | SL297UH040NV36B | R-410A | - - - | - - - | - - - | 17900 | 16 | 13 | No | 211246487 | All | USA,Canada | Yes
EL17XC1-018-230A** | L18/36U9 | SL297UH060NV36B | R-410A | - - - | - - - | - - - | 17900 | 16 | 13 | No | 211246495 | All | USA,Canada | Yes
EL17XC1-018-230A** | L18/36U9 | SLP99UH070XV36B | R-410A | - - - | - - - | - - - | 17500 | 16 | 13.5 | No | 211246521 | All | USA,Canada | Yes
EL17XC1-018-230A** | L18/36V9 | EL180UH040NE36A | R-410A | 17800 | 18 | 14 | 18000 | 16 | 13.5 | No | 209539637 | All | USA | Yes
EL17XC1-018-230A** | L18/36V9 | EL180UH060NE36A | R-410A | - - - | - - - | - - - | 18000 | 16 | 13.5 | No | 211246054 | All | USA | Yes
EL17XC1-018-230A** | L18/36V9 | EL195UH040NE36B | R-410A | 18000 | 17 | 13 | 18000 | 16 | 13.5 | No | 209539653 | All | USA,Canada | Yes
EL17XC1-018-230A** | L18/36V9 | EL196UH030XE36B | R-410A | - - - | - - - | - - - | 18000 | 16 | 13 | No | 211654055 | All | USA,Canada | Yes
EL17XC1-018-230A** | L18/36V9 | EL196UH045XE36B | R-410A | 18000 | 17 | 13 | 18000 | 16 | 13.5 | No | 209539672 | All | USA,Canada | Yes
EL17XC1-018-230A** | L18/36V9 | EL196UH070XE36B | R-410A | - - - | - - - | - - - | 18000 | 16 | 13.5 | No | 211246095 | All | USA,Canada | Yes
EL17XC1-018-230A** | L18/36V9 | EL280DF070E36A | R-410A | 18000 | 17 | 13 | 18000 | 16 | 13.5 | No | 210837047 | All | USA | Yes
EL17XC1-018-230A** | L18/36V9 | EL280UH045E36A | R-410A | 18000 | 17 | 13 | 18000 | 16 | 13.5 | No | 209539696 | All | USA | Yes
EL17XC1-018-230A** | L18/36V9 | EL280UH070E36A | R-410A | - - - | - - - | - - - | 18000 | 16 | 13.5 | No | 211246133 | All | USA | Yes
EL17XC1-018-230A** | L18/36V9 | EL280UH070XE36A | R-410A | - - - | - - - | - - - | 18000 | 16 | 13.5 | No | 211246156 | All | USA | Yes
EL17XC1-018-230A** | L18/36V9 | EL280UH090E36B | R-410A | - - - | - - - | - - - | 18000 | 16 | 14 | No | 211246176 | All | USA | Yes
EL17XC1-018-230A** | L18/36V9 | EL296DF045XE36B | R-410A | 17900 | 16 | 13 | 17900 | 16 | 13 | No | 210837049 | All | USA,Canada | Yes
EL17XC1-018-230A** | L18/36V9 | EL296DF070XE48B | R-410A | 17900 | 16 | 13 | 17900 | 16 | 13 | No | 210837051 | All | USA,Canada | Yes
EL17XC1-018-230A** | L18/36V9 | EL296UH045XE36B | R-410A | 18000 | 17 | 13 | 18000 | 16 | 13.5 | No | 209539713 | All | USA,Canada | Yes
EL17XC1-018-230A** | L18/36V9 | EL296UH045XV36B | R-410A | 17800 | 18 | 14 | 18000 | 16 | 13.5 | No | 209539735 | All | USA,Canada | Yes
EL17XC1-018-230A** | L18/36V9 | EL296UH070XE36B | R-410A | - - - | - - - | - - - | 18000 | 16 | 13.5 | No | 211246227 | All | USA,Canada | Yes
EL17XC1-018-230A** | L18/36V9 | EL296UH070XV36B | R-410A | - - - | - - - | - - - | 18000 | 16 | 13.5 | No | 211246253 | All | USA,Canada | Yes
EL17XC1-018-230A** | L18/36V9 | EL297DF045XE36B | R-410A | - - - | - - - | - - - | 17600 | 15.2 | 13 | No | 214304609 | All | USA,Canada | No
EL17XC1-018-230A** | L18/36V9 | EL297DF070XE48B | R-410A | - - - | - - - | - - - | 17600 | 15.2 | 12.5 | No | 214304619 | All | USA,Canada | No
EL17XC1-018-230A** | L18/36V9 | EL297UH045XV36B | R-410A | - - - | - - - | - - - | 18000 | 16 | 13.5 | No | 213356206 | All | USA,Canada | Yes
EL17XC1-018-230A** | L18/36V9 | EL297UH070XV36B | R-410A | - - - | - - - | - - - | 18000 | 16 | 13.5 | No | 213356216 | All | USA,Canada | Yes
EL17XC1-018-230A** | L18/36V9 | ML180DF045E36A | R-410A | 18000 | 17 | 13 | 18000 | 16 | 13 | No | 210837053 | All | USA | Yes
EL17XC1-018-230A** | L18/36V9 | ML180DF070E36A | R-410A | 18000 | 16 | 13 | 18000 | 16 | 13.5 | No | 210837055 | All | USA | Yes
EL17XC1-018-230A** | L18/36V9 | ML180DF070E36B | R-410A | 18000 | 16 | 13 | 17900 | 16 | 12.5 | No | 210837057 | All | USA | Yes
EL17XC1-018-230A** | L18/36V9 | ML180UH030V36A | R-410A | - - - | - - - | - - - | 18000 | 16 | 14 | No | 211654072 | All | USA | Yes
EL17XC1-018-230A** | L18/36V9 | ML180UH045E36A | R-410A | 18000 | 18 | 14 | 18000 | 16 | 13.5 | No | 209539751 | All | USA | Yes
EL17XC1-018-230A** | L18/36V9 | ML180UH045V36A | R-410A | 18000 | 18 | 14 | 18000 | 16 | 14 | No | 209539759 | All | USA | Yes
EL17XC1-018-230A** | L18/36V9 | ML180UH045XE36A | R-410A | 18000 | 18 | 14 | 18000 | 16 | 13.5 | No | 209539767 | All | USA | Yes
EL17XC1-018-230A** | L18/36V9 | ML180UH070E36A | R-410A | - - - | - - - | - - - | 18000 | 16 | 13.5 | No | 211646630 | All | USA | Yes
EL17XC1-018-230A** | L18/36V9 | ML180UH070E36B | R-410A | - - - | - - - | - - - | 18000 | 16 | 13.5 | No | 211646636 | All | USA | Yes
EL17XC1-018-230A** | L18/36V9 | ML180UH070V36A | R-410A | - - - | - - - | - - - | 18000 | 16 | 13.5 | No | 211646646 | All | USA | Yes
EL17XC1-018-230A** | L18/36V9 | ML180UH070XE36A | R-410A | - - - | - - - | - - - | 18000 | 16 | 13.5 | No | 211646654 | All | USA | Yes
EL17XC1-018-230A** | L18/36V9 | ML180UH070XE36B | R-410A | - - - | - - - | - - - | 18000 | 16 | 13.5 | No | 211646660 | All | USA | Yes
EL17XC1-018-230A** | L18/36V9 | ML193DF045XE36B | R-410A | 18000 | 17 | 13 | 18000 | 16 | 13.5 | No | 210837059 | All | USA | Yes
EL17XC1-018-230A** | L18/36V9 | ML193DF070XE36B | R-410A | 18000 | 17 | 13 | 18000 | 16 | 13.5 | No | 210837061 | All | USA | Yes
EL17XC1-018-230A** | L18/36V9 | ML193UH030XE36B | R-410A | - - - | - - - | - - - | 18000 | 16 | 13.5 | No | 211246286 | All | USA | Yes
EL17XC1-018-230A** | L18/36V9 | ML193UH045XE36B | R-410A | - - - | - - - | - - - | 18000 | 16 | 13.5 | No | 211246308 | All | USA | Yes
EL17XC1-018-230A** | L18/36V9 | ML193UH070XE36B | R-410A | - - - | - - - | - - - | 18000 | 16 | 13.5 | No | 211246322 | All | USA | Yes
EL17XC1-018-230A** | L18/36V9 | ML193UH090XE36C | R-410A | - - - | - - - | - - - | 17200 | 16 | 12.5 | No | 211246346 | All | USA | Yes
EL17XC1-018-230A** | L18/36V9 | ML196DF045XE36B | R-410A | 18000 | 17 | 13 | 18000 | 16 | 13.5 | No | 210837063 | All | USA,Canada | Yes
EL17XC1-018-230A** | L18/36V9 | ML196DF070XE48B | R-410A | 18000 | 16 | 13 | 17900 | 16 | 13 | No | 210837065 | All | USA,Canada | Yes
EL17XC1-018-230A** | L18/36V9 | ML196UH030XE36B | R-410A | - - - | - - - | - - - | 18000 | 16 | 13 | No | 211246366 | All | USA,Canada | Yes
EL17XC1-018-230A** | L18/36V9 | ML196UH045XE36B | R-410A | - - - | - - - | - - - | 18000 | 16 | 13.5 | No | 211246390 | All | USA,Canada | Yes
EL17XC1-018-230A** | L18/36V9 | ML196UH070XE36B | R-410A | - - - | - - - | - - - | 18000 | 16 | 13.5 | No | 211246408 | All | USA,Canada | Yes
EL17XC1-018-230A** | L18/36V9 | ML196UH090XE36C | R-410A | - - - | - - - | - - - | 18000 | 16 | 13.5 | No | 211246433 | All | USA,Canada | Yes
EL17XC1-018-230A** | L18/36V9 | ML296UH045XV36B | R-410A | 17800 | 18 | 14 | 18000 | 16 | 13.5 | No | 209539789 | All | USA,Canada | Yes
EL17XC1-018-230A** | L18/36V9 | ML296UH070XV36B | R-410A | - - - | - - - | - - - | 18000 | 15.2 | 13 | No | 211246455 | All | USA,Canada | No
EL17XC1-018-230A** | L18/36V9 | SL280UH060NV36A | R-410A | 17800 | 18 | 14 | 17800 | 16 | 13.5 | No | 209552654 | All | USA | Yes
EL17XC1-018-230A** | L18/36V9 | SL297UH040NV36B | R-410A | 18000 | 18 | 14 | 18000 | 16 | 13.5 | No | 209552666 | All | USA,Canada | Yes
EL17XC1-018-230A** | L18/36V9 | SL297UH060NV36B | R-410A | - - - | - - - | - - - | 18000 | 16 | 13.5 | No | 211246497 | All | USA,Canada | Yes
EL17XC1-018-230A** | L18/36V9 | SLP99UH070XV36B | R-410A | - - - | - - - | - - - | 18000 | 16 | 13.5 | No | 211246523 | All | USA,Canada | Yes
EL17XC1-018-230A** | L18/36V9+TD | - - - | R-410A | 18000 | 15 | 12.2 | 17600 | 14.3 | 11.7 | No | 209986624 | All | USA,Canada | No
EL17XC1-018-230A** | L19/36S9 | EL180UH040NE36A | R-410A | 18000 | 18 | 14 | 18000 | 16 | 13.5 | No | 209539643 | All | USA | Yes
EL17XC1-018-230A** | L19/36S9 | EL180UH060NE36A | R-410A | - - - | - - - | - - - | 18000 | 16 | 13.5 | No | 211246057 | All | USA | Yes
EL17XC1-018-230A** | L19/36S9 | EL195UH040NE36B | R-410A | 18000 | 17 | 13 | 18000 | 16 | 13.5 | No | 209539658 | All | USA,Canada | Yes
EL17XC1-018-230A** | L19/36S9 | EL196UH030XE36B | R-410A | - - - | - - - | - - - | 18000 | 16 | 13 | No | 211654062 | All | USA,Canada | Yes
EL17XC1-018-230A** | L19/36S9 | EL196UH045XE36B | R-410A | 18000 | 17 | 13 | 18000 | 16 | 13.5 | No | 209539678 | All | USA,Canada | Yes
EL17XC1-018-230A** | L19/36S9 | EL196UH070XE36B | R-410A | - - - | - - - | - - - | 18000 | 16 | 13.5 | No | 211246102 | All | USA,Canada | Yes
EL17XC1-018-230A** | L19/36S9 | EL280UH045E36A | R-410A | 18000 | 17 | 13 | 18000 | 16 | 13.5 | No | 209539702 | All | USA | Yes
EL17XC1-018-230A** | L19/36S9 | EL280UH070E36A | R-410A | - - - | - - - | - - - | 18000 | 16 | 14 | No | 211246138 | All | USA | Yes
EL17XC1-018-230A** | L19/36S9 | EL280UH070XE36A | R-410A | - - - | - - - | - - - | 18000 | 16 | 14 | No | 211246161 | All | USA | Yes
EL17XC1-018-230A** | L19/36S9 | EL280UH090E36B | R-410A | - - - | - - - | - - - | 18000 | 16 | 14 | No | 211246183 | All | USA | Yes
EL17XC1-018-230A** | L19/36S9 | EL296UH045XE36B | R-410A | 18000 | 17 | 13 | 18000 | 16 | 13.5 | No | 209539720 | All | USA,Canada | Yes
EL17XC1-018-230A** | L19/36S9 | EL296UH045XV36B | R-410A | 18000 | 18 | 14 | 18000 | 16 | 14 | No | 209539741 | All | USA,Canada | Yes
EL17XC1-018-230A** | L19/36S9 | EL296UH070XE36B | R-410A | - - - | - - - | - - - | 18000 | 16 | 13.5 | No | 211246234 | All | USA,Canada | Yes
EL17XC1-018-230A** | L19/36S9 | EL296UH070XV36B | R-410A | - - - | - - - | - - - | 18000 | 16 | 14 | No | 211246260 | All | USA,Canada | Yes
EL17XC1-018-230A** | L19/36S9 | EL297DF045XE36B | R-410A | - - - | - - - | - - - | 17800 | 15.2 | 13 | No | 214304610 | All | USA,Canada | No
EL17XC1-018-230A** | L19/36S9 | EL297DF070XE48B | R-410A | - - - | - - - | - - - | 17800 | 15.2 | 12.5 | No | 214304620 | All | USA,Canada | No
EL17XC1-018-230A** | L19/36S9 | EL297UH045XV36B | R-410A | - - - | - - - | - - - | 18000 | 16 | 14 | No | 213356213 | All | USA,Canada | Yes
EL17XC1-018-230A** | L19/36S9 | EL297UH070XV36B | R-410A | - - - | - - - | - - - | 18000 | 16 | 14 | No | 213356223 | All | USA,Canada | Yes
EL17XC1-018-230A** | L19/36S9 | ML180UH030V36A | R-410A | - - - | - - - | - - - | 18000 | 17 | 14 | No | 211654075 | All | USA | Yes
EL17XC1-018-230A** | L19/36S9 | ML180UH045E36A | R-410A | 18000 | 18 | 14 | 18000 | 16 | 14 | No | 209539754 | All | USA | Yes
EL17XC1-018-230A** | L19/36S9 | ML180UH045V36A | R-410A | 18000 | 18 | 14 | 18000 | 17 | 14 | No | 209539762 | All | USA | Yes
EL17XC1-018-230A** | L19/36S9 | ML180UH045XE36A | R-410A | 18000 | 18 | 14 | 18000 | 16 | 14 | No | 209539770 | All | USA | Yes
EL17XC1-018-230A** | L19/36S9 | ML180UH070E36A | R-410A | - - - | - - - | - - - | 18000 | 16 | 13.5 | No | 211646633 | All | USA | Yes
EL17XC1-018-230A** | L19/36S9 | ML180UH070E36B | R-410A | - - - | - - - | - - - | 18000 | 16 | 14 | No | 211646639 | All | USA | Yes
EL17XC1-018-230A** | L19/36S9 | ML180UH070V36A | R-410A | - - - | - - - | - - - | 18000 | 16 | 13.5 | No | 211646649 | All | USA | Yes
EL17XC1-018-230A** | L19/36S9 | ML180UH070XE36A | R-410A | - - - | - - - | - - - | 18000 | 16 | 13.5 | No | 211646657 | All | USA | Yes
EL17XC1-018-230A** | L19/36S9 | ML180UH070XE36B | R-410A | - - - | - - - | - - - | 18000 | 16 | 14 | No | 211646666 | All | USA | Yes
EL17XC1-018-230A** | L19/36S9 | ML193UH030XE36B | R-410A | - - - | - - - | - - - | 18000 | 16 | 13.5 | No | 211246293 | All | USA | Yes
EL17XC1-018-230A** | L19/36S9 | ML193UH045XE36B | R-410A | 17800 | 18 | 14 | 18000 | 16 | 13.5 | No | 209539776 | All | USA | Yes
EL17XC1-018-230A** | L19/36S9 | ML193UH070XE36B | R-410A | - - - | - - - | - - - | 18000 | 16 | 14 | No | 211246329 | All | USA | Yes
EL17XC1-018-230A** | L19/36S9 | ML196UH030XE36B | R-410A | - - - | - - - | - - - | 18000 | 16 | 13 | No | 211246373 | All | USA,Canada | Yes
EL17XC1-018-230A** | L19/36S9 | ML196UH045XE36B | R-410A | - - - | - - - | - - - | 18000 | 16 | 13.5 | No | 211246393 | All | USA,Canada | Yes
EL17XC1-018-230A** | L19/36S9 | ML196UH070XE36B | R-410A | - - - | - - - | - - - | 18000 | 16 | 13.5 | No | 211246415 | All | USA,Canada | Yes
EL17XC1-018-230A** | L19/36S9 | ML296UH045XV36B | R-410A | 18000 | 18 | 14 | 18000 | 16 | 13.5 | No | 209539792 | All | USA,Canada | Yes
EL17XC1-018-230A** | L19/36S9 | ML296UH070XV36B | R-410A | - - - | - - - | - - - | 18000 | 16 | 13.5 | No | 211246462 | All | USA,Canada | Yes
EL17XC1-018-230A** | L19/36S9 | SL280UH060NV36A | R-410A | 18000 | 18 | 14 | 18000 | 16 | 14 | No | 209552657 | All | USA | Yes
EL17XC1-018-230A** | L19/36S9 | SL297UH040NV36B | R-410A | 18000 | 18 | 14 | 18000 | 16 | 14 | No | 209552673 | All | USA,Canada | Yes
EL17XC1-018-230A** | L19/36S9 | SL297UH060NV36B | R-410A | - - - | - - - | - - - | 18000 | 16 | 14 | No | 211246504 | All | USA,Canada | Yes
EL17XC1-018-230A** | L19/36S9 | SLP99UH070XV36B | R-410A | - - - | - - - | - - - | 18000 | 16 | 14 | No | 211246530 | All | USA,Canada | Yes
EL17XC1-018-230A** | L19/36S9+TD | - - - | R-410A | 18000 | 15 | 12.2 | 17600 | 14.3 | 11.7 | No | 209986629 | All | USA,Canada | No
EL17XC1-018-230A** | L19/36U9 | EL180UH040NE36A | R-410A | 18000 | 18 | 14 | 18000 | 16 | 13.5 | No | 209539641 | All | USA | Yes
EL17XC1-018-230A** | L19/36U9 | EL180UH060NE36A | R-410A | - - - | - - - | - - - | 18000 | 16 | 13.5 | No | 211246056 | All | USA | Yes
EL17XC1-018-230A** | L19/36U9 | EL195UH040NE36B | R-410A | 18000 | 17 | 13 | 18000 | 16 | 13.5 | No | 209539657 | All | USA,Canada | Yes
EL17XC1-018-230A** | L19/36U9 | EL196UH030XE36B | R-410A | - - - | - - - | - - - | 18000 | 16 | 13 | No | 211654061 | All | USA,Canada | Yes
EL17XC1-018-230A** | L19/36U9 | EL196UH045XE36B | R-410A | 18000 | 17 | 13 | 18000 | 16 | 13.5 | No | 209539676 | All | USA,Canada | Yes
EL17XC1-018-230A** | L19/36U9 | EL196UH070XE36B | R-410A | - - - | - - - | - - - | 18000 | 16 | 13.5 | No | 211246101 | All | USA,Canada | Yes
EL17XC1-018-230A** | L19/36U9 | EL280UH045E36A | R-410A | 18000 | 17 | 13 | 18000 | 16 | 13.5 | No | 209539700 | All | USA | Yes
EL17XC1-018-230A** | L19/36U9 | EL280UH070E36A | R-410A | - - - | - - - | - - - | 18000 | 16 | 14 | No | 211246137 | All | USA | Yes
EL17XC1-018-230A** | L19/36U9 | EL280UH070XE36A | R-410A | - - - | - - - | - - - | 18000 | 16 | 14 | No | 211246160 | All | USA | Yes
EL17XC1-018-230A** | L19/36U9 | EL280UH090E36B | R-410A | - - - | - - - | - - - | 18000 | 16 | 14 | No | 211246182 | All | USA | Yes
EL17XC1-018-230A** | L19/36U9 | EL296UH045XE36B | R-410A | 18000 | 17 | 13 | 18000 | 16 | 13.5 | No | 209539717 | All | USA,Canada | Yes
EL17XC1-018-230A** | L19/36U9 | EL296UH045XV36B | R-410A | 18000 | 18 | 14 | 18000 | 16 | 14 | No | 209539739 | All | USA,Canada | Yes
EL17XC1-018-230A** | L19/36U9 | EL296UH070XE36B | R-410A | - - - | - - - | - - - | 18000 | 16 | 13.5 | No | 211246233 | All | USA,Canada | Yes
EL17XC1-018-230A** | L19/36U9 | EL296UH070XV36B | R-410A | - - - | - - - | - - - | 18000 | 16 | 14 | No | 211246259 | All | USA,Canada | Yes
EL17XC1-018-230A** | L19/36U9 | EL297DF045XE36B | R-410A | - - - | - - - | - - - | 17800 | 15.2 | 13 | No | 214304611 | All | USA,Canada | No
EL17XC1-018-230A** | L19/36U9 | EL297DF070XE48B | R-410A | - - - | - - - | - - - | 17800 | 15.2 | 12.5 | No | 214304621 | All | USA,Canada | No
EL17XC1-018-230A** | L19/36U9 | EL297UH045XV36B | R-410A | - - - | - - - | - - - | 18000 | 16 | 14 | No | 213356212 | All | USA,Canada | Yes
EL17XC1-018-230A** | L19/36U9 | EL297UH070XV36B | R-410A | - - - | - - - | - - - | 18000 | 16 | 14 | No | 213356222 | All | USA,Canada | Yes
EL17XC1-018-230A** | L19/36U9 | ML180UH030V36A | R-410A | - - - | - - - | - - - | 18000 | 17 | 14 | No | 211654074 | All | USA | Yes
EL17XC1-018-230A** | L19/36U9 | ML180UH045E36A | R-410A | 18000 | 18 | 14 | 18000 | 16 | 14 | No | 209539753 | All | USA | Yes
EL17XC1-018-230A** | L19/36U9 | ML180UH045V36A | R-410A | 18000 | 18 | 14 | 18000 | 17 | 14 | No | 209539761 | All | USA | Yes
EL17XC1-018-230A** | L19/36U9 | ML180UH045XE36A | R-410A | 18000 | 18 | 14 | 18000 | 16 | 14 | No | 209539769 | All | USA | Yes
EL17XC1-018-230A** | L19/36U9 | ML180UH070E36A | R-410A | - - - | - - - | - - - | 18000 | 16 | 13.5 | No | 211646632 | All | USA | Yes
EL17XC1-018-230A** | L19/36U9 | ML180UH070E36B | R-410A | - - - | - - - | - - - | 18000 | 16 | 14 | No | 211646638 | All | USA | Yes
EL17XC1-018-230A** | L19/36U9 | ML180UH070V36A | R-410A | - - - | - - - | - - - | 18000 | 16 | 13.5 | No | 211646648 | All | USA | Yes
EL17XC1-018-230A** | L19/36U9 | ML180UH070XE36A | R-410A | - - - | - - - | - - - | 18000 | 16 | 13.5 | No | 211646656 | All | USA | Yes
EL17XC1-018-230A** | L19/36U9 | ML180UH070XE36B | R-410A | - - - | - - - | - - - | 18000 | 16 | 14 | No | 211646665 | All | USA | Yes
EL17XC1-018-230A** | L19/36U9 | ML193UH030XE36B | R-410A | - - - | - - - | - - - | 18000 | 16 | 13.5 | No | 211246292 | All | USA | Yes
EL17XC1-018-230A** | L19/36U9 | ML193UH045XE36B | R-410A | 17800 | 18 | 14 | 18000 | 16 | 13.5 | No | 209539775 | All | USA | Yes
EL17XC1-018-230A** | L19/36U9 | ML193UH070XE36B | R-410A | - - - | - - - | - - - | 18000 | 16 | 14 | No | 211246328 | All | USA | Yes
EL17XC1-018-230A** | L19/36U9 | ML196UH030XE36B | R-410A | - - - | - - - | - - - | 18000 | 16 | 13 | No | 211246372 | All | USA,Canada | Yes
EL17XC1-018-230A** | L19/36U9 | ML196UH045XE36B | R-410A | - - - | - - - | - - - | 18000 | 16 | 13.5 | No | 211246392 | All | USA,Canada | Yes
EL17XC1-018-230A** | L19/36U9 | ML196UH070XE36B | R-410A | - - - | - - - | - - - | 18000 | 16 | 13.5 | No | 211246414 | All | USA,Canada | Yes
EL17XC1-018-230A** | L19/36U9 | ML296UH045XV36B | R-410A | 18000 | 18 | 14 | 18000 | 16 | 13.5 | No | 209539791 | All | USA,Canada | Yes
EL17XC1-018-230A** | L19/36U9 | ML296UH070XV36B | R-410A | - - - | - - - | - - - | 18000 | 16 | 13.5 | No | 211246461 | All | USA,Canada | Yes
EL17XC1-018-230A** | L19/36U9 | SL280UH060NV36A | R-410A | 18000 | 18 | 14 | 18000 | 16 | 14 | No | 209552656 | All | USA | Yes
EL17XC1-018-230A** | L19/36U9 | SL297UH040NV36B | R-410A | 18000 | 18 | 14 | 18000 | 16 | 14 | No | 209552672 | All | USA,Canada | Yes
EL17XC1-018-230A** | L19/36U9 | SL297UH060NV36B | R-410A | - - - | - - - | - - - | 18000 | 16 | 14 | No | 211246503 | All | USA,Canada | Yes
EL17XC1-018-230A** | L19/36U9 | SLP99UH070XV36B | R-410A | - - - | - - - | - - - | 18000 | 16 | 14 | No | 211246529 | All | USA,Canada | Yes
EL17XC1-018-230A** | L19/36U9+TD | - - - | R-410A | 18000 | 15 | 12.2 | 17600 | 14.3 | 11.7 | No | 209986627 | All | USA,Canada | No
EL17XC1-018-230A** | L23/37Y9 | EL180UH040NE36A | R-410A | - - - | - - - | - - - | 18000 | 17 | 14 | No | 211246046 | All | USA | Yes
EL17XC1-018-230A** | L23/37Y9 | EL195UH040NE36B | R-410A | 18000 | 17 | 13 | 18000 | 17 | 14 | No | 209539670 | All | USA,Canada | Yes
EL17XC1-018-230A** | L23/37Y9 | EL196UH030XE36B | R-410A | - - - | - - - | - - - | 18000 | 16 | 14 | No | 211654068 | All | USA,Canada | Yes
EL17XC1-018-230A** | L23/37Y9 | EL196UH045XE36B | R-410A | 18000 | 17 | 13 | 18000 | 17 | 14 | No | 209539689 | All | USA,Canada | Yes
EL17XC1-018-230A** | L23/37Y9 | EL196UH070XE36B | R-410A | 18000 | 17 | 13 | 18000 | 17 | 14 | No | 209539693 | All | USA,Canada | Yes
EL17XC1-018-230A** | L23/37Y9 | EL280UH070E36A | R-410A | - - - | - - - | - - - | 18000 | 17 | 14.5 | No | 211246148 | All | USA | Yes
EL17XC1-018-230A** | L23/37Y9 | EL280UH070XE36A | R-410A | - - - | - - - | - - - | 18000 | 17 | 14.5 | No | 211246171 | All | USA | Yes
EL17XC1-018-230A** | L23/37Y9 | EL280UH090E36B | R-410A | - - - | - - - | - - - | 18000 | 17 | 14.5 | No | 211246193 | All | USA | Yes
EL17XC1-018-230A** | L23/37Y9 | EL296UH045XE36B | R-410A | 18000 | 17 | 13 | 18000 | 17 | 14.5 | No | 209539733 | All | USA,Canada | Yes
EL17XC1-018-230A** | L23/37Y9 | EL296UH045XV36B | R-410A | 18000 | 18 | 14 | 18000 | 17 | 14.5 | No | 209539750 | All | USA,Canada | Yes
EL17XC1-018-230A** | L23/37Y9 | EL296UH070XE36B | R-410A | - - - | - - - | - - - | 18000 | 17 | 14 | No | 211246246 | All | USA,Canada | Yes
EL17XC1-018-230A** | L23/37Y9 | EL296UH070XV36B | R-410A | - - - | - - - | - - - | 18000 | 17 | 14.5 | No | 211246272 | All | USA,Canada | Yes
EL17XC1-018-230A** | L23/37Y9 | EL297UH045XV36B | R-410A | - - - | - - - | - - - | 18000 | 17 | 14.5 | No | 213534192 | All | USA,Canada | Yes
EL17XC1-018-230A** | L23/37Y9 | EL297UH070XV36B | R-410A | - - - | - - - | - - - | 18000 | 17 | 14.5 | No | 213534220 | All | USA,Canada | Yes
EL17XC1-018-230A** | L23/37Y9 | ML180UH070E36B | R-410A | - - - | - - - | - - - | 18000 | 17 | 14.5 | No | 211646643 | All | USA | Yes
EL17XC1-018-230A** | L23/37Y9 | ML180UH070XE36B | R-410A | - - - | - - - | - - - | 18000 | 17 | 14.5 | No | 211646671 | All | USA | Yes
EL17XC1-018-230A** | L23/37Y9 | ML193UH030XE36B | R-410A | - - - | - - - | - - - | 18000 | 17 | 14 | No | 211246301 | All | USA | Yes
EL17XC1-018-230A** | L23/37Y9 | ML193UH045XE36B | R-410A | 18000 | 18 | 14 | 18000 | 17 | 14.5 | No | 209539782 | All | USA | Yes
EL17XC1-018-230A** | L23/37Y9 | ML193UH070XE36B | R-410A | - - - | - - - | - - - | 18000 | 17 | 14.5 | No | 211246341 | All | USA | Yes
EL17XC1-018-230A** | L23/37Y9 | ML193UH090XE36C | R-410A | - - - | - - - | - - - | 18000 | 16 | 13.5 | No | 211246357 | All | USA | Yes
EL17XC1-018-230A** | L23/37Y9 | ML196UH030XE36B | R-410A | - - - | - - - | - - - | 18000 | 16 | 14 | No | 211246381 | All | USA,Canada | Yes
EL17XC1-018-230A** | L23/37Y9 | ML196UH045XE36B | R-410A | 18000 | 17 | 13 | 18000 | 17 | 14 | No | 209539788 | All | USA,Canada | Yes
EL17XC1-018-230A** | L23/37Y9 | ML196UH070XE36B | R-410A | - - - | - - - | - - - | 18000 | 17 | 14 | No | 211246428 | All | USA,Canada | Yes
EL17XC1-018-230A** | L23/37Y9 | ML196UH090XE36C | R-410A | - - - | - - - | - - - | 18000 | 17 | 14.5 | No | 211246444 | All | USA,Canada | Yes
EL17XC1-018-230A** | L23/37Y9 | ML296UH045XV36B | R-410A | 18000 | 18 | 14 | 18000 | 17 | 14 | No | 209539798 | All | USA,Canada | Yes
EL17XC1-018-230A** | L23/37Y9 | ML296UH070XV36B | R-410A | - - - | - - - | - - - | 18000 | 16 | 14 | No | 211246475 | All | USA,Canada | Yes
EL17XC1-018-230A** | L23/37Y9 | SL297UH040NV36B | R-410A | 18000 | 18 | 14 | 18000 | 17 | 14.5 | No | 209552681 | All | USA,Canada | Yes
EL17XC1-018-230A** | L23/37Y9 | SL297UH060NV36B | R-410A | - - - | - - - | - - - | 18000 | 17 | 14.5 | No | 211246516 | All | USA,Canada | Yes
EL17XC1-018-230A** | L23/37Y9 | SLP99UH070XV36B | R-410A | - - - | - - - | - - - | 18000 | 17 | 14.5 | No | 211246542 | All | USA,Canada | Yes
EL17XC1-018-230A** | L23/37Y9+TD | - - - | R-410A | 18000 | 15 | 12.5 | 17600 | 15 | 12 | No | 209986654 | All | USA,Canada | No
EL17XC1-018-230A** | L23/37Z9 | EL180UH040NE36A | R-410A | - - - | - - - | - - - | 18000 | 17 | 14 | No | 211246045 | All | USA | Yes
EL17XC1-018-230A** | L23/37Z9 | EL195UH040NE36B | R-410A | 18000 | 17 | 13 | 18000 | 17 | 14 | No | 209539668 | All | USA,Canada | Yes
EL17XC1-018-230A** | L23/37Z9 | EL196UH030XE36B | R-410A | - - - | - - - | - - - | 18000 | 16 | 14 | No | 211654067 | All | USA,Canada | Yes
EL17XC1-018-230A** | L23/37Z9 | EL196UH045XE36B | R-410A | 18000 | 17 | 13 | 18000 | 17 | 14 | No | 209539687 | All | USA,Canada | Yes
EL17XC1-018-230A** | L23/37Z9 | EL196UH070XE36B | R-410A | 18000 | 17 | 13 | 18000 | 17 | 14 | No | 209539691 | All | USA,Canada | Yes
EL17XC1-018-230A** | L23/37Z9 | EL280UH070E36A | R-410A | - - - | - - - | - - - | 18000 | 17 | 14.5 | No | 211246147 | All | USA | Yes
EL17XC1-018-230A** | L23/37Z9 | EL280UH070XE36A | R-410A | - - - | - - - | - - - | 18000 | 17 | 14.5 | No | 211246170 | All | USA | Yes
EL17XC1-018-230A** | L23/37Z9 | EL280UH090E36B | R-410A | - - - | - - - | - - - | 18000 | 17 | 14.5 | No | 211246192 | All | USA | Yes
EL17XC1-018-230A** | L23/37Z9 | EL296UH045XE36B | R-410A | 18000 | 17 | 13 | 18000 | 17 | 14.5 | No | 209539731 | All | USA,Canada | Yes
EL17XC1-018-230A** | L23/37Z9 | EL296UH045XV36B | R-410A | 18000 | 18 | 14 | 18000 | 17 | 14.5 | No | 209539749 | All | USA,Canada | Yes
EL17XC1-018-230A** | L23/37Z9 | EL296UH070XE36B | R-410A | - - - | - - - | - - - | 18000 | 17 | 14 | No | 211246245 | All | USA,Canada | Yes
EL17XC1-018-230A** | L23/37Z9 | EL296UH070XV36B | R-410A | - - - | - - - | - - - | 18000 | 17 | 14.5 | No | 211246271 | All | USA,Canada | Yes
EL17XC1-018-230A** | L23/37Z9 | EL297UH045XV36B | R-410A | - - - | - - - | - - - | 18000 | 17 | 14.5 | No | 213534187 | All | USA,Canada | Yes
EL17XC1-018-230A** | L23/37Z9 | EL297UH070XV36B | R-410A | - - - | - - - | - - - | 18000 | 17 | 14.5 | No | 213534216 | All | USA,Canada | Yes
EL17XC1-018-230A** | L23/37Z9 | ML180UH070E36B | R-410A | - - - | - - - | - - - | 18000 | 17 | 14.5 | No | 211646642 | All | USA | Yes
EL17XC1-018-230A** | L23/37Z9 | ML180UH070XE36B | R-410A | - - - | - - - | - - - | 18000 | 17 | 14.5 | No | 211646670 | All | USA | Yes
EL17XC1-018-230A** | L23/37Z9 | ML193UH030XE36B | R-410A | - - - | - - - | - - - | 18000 | 17 | 14 | No | 211246300 | All | USA | Yes
EL17XC1-018-230A** | L23/37Z9 | ML193UH045XE36B | R-410A | 18000 | 18 | 14 | 18000 | 17 | 14.5 | No | 209539781 | All | USA | Yes
EL17XC1-018-230A** | L23/37Z9 | ML193UH070XE36B | R-410A | - - - | - - - | - - - | 18000 | 17 | 14.5 | No | 211246340 | All | USA | Yes
EL17XC1-018-230A** | L23/37Z9 | ML193UH090XE36C | R-410A | - - - | - - - | - - - | 18000 | 16 | 13.5 | No | 211246356 | All | USA | Yes
EL17XC1-018-230A** | L23/37Z9 | ML196UH030XE36B | R-410A | - - - | - - - | - - - | 18000 | 16 | 14 | No | 211246380 | All | USA,Canada | Yes
EL17XC1-018-230A** | L23/37Z9 | ML196UH045XE36B | R-410A | 18000 | 17 | 13 | 18000 | 17 | 14 | No | 209539787 | All | USA,Canada | Yes
EL17XC1-018-230A** | L23/37Z9 | ML196UH070XE36B | R-410A | - - - | - - - | - - - | 18000 | 17 | 14 | No | 211246427 | All | USA,Canada | Yes
EL17XC1-018-230A** | L23/37Z9 | ML196UH090XE36C | R-410A | - - - | - - - | - - - | 18000 | 17 | 14.5 | No | 211246443 | All | USA,Canada | Yes
EL17XC1-018-230A** | L23/37Z9 | ML296UH045XV36B | R-410A | 18000 | 18 | 14 | 18000 | 17 | 14 | No | 209539797 | All | USA,Canada | Yes
EL17XC1-018-230A** | L23/37Z9 | ML296UH070XV36B | R-410A | - - - | - - - | - - - | 18000 | 16 | 14 | No | 211246474 | All | USA,Canada | Yes
EL17XC1-018-230A** | L23/37Z9 | SL297UH040NV36B | R-410A | 18000 | 18 | 14 | 18000 | 17 | 14.5 | No | 209552680 | All | USA,Canada | Yes
EL17XC1-018-230A** | L23/37Z9 | SL297UH060NV36B | R-410A | - - - | - - - | - - - | 18000 | 17 | 14.5 | No | 211246515 | All | USA,Canada | Yes
EL17XC1-018-230A** | L23/37Z9 | SLP99UH070XV36B | R-410A | - - - | - - - | - - - | 18000 | 17 | 14.5 | No | 211246541 | All | USA,Canada | Yes
EL17XC1-018-230A** | L23/37Z9+TD | - - - | R-410A | 18000 | 15 | 12.5 | 17600 | 15 | 12 | No | 209986653 | All | USA,Canada | No
EL17XC1-018-230A** | L24/36Y9 | EL180UH040NE36A | R-410A | - - - | - - - | - - - | 18000 | 16 | 14 | No | 211246048 | All | USA | Yes
EL17XC1-018-230A** | L24/36Y9 | EL180UH060NE36A | R-410A | - - - | - - - | - - - | 18000 | 16 | 14 | No | 211246064 | All | USA | Yes
EL17XC1-018-230A** | L24/36Y9 | EL195UH040NE36B | R-410A | - - - | - - - | - - - | 18000 | 16 | 14 | No | 211246074 | All | USA,Canada | Yes
EL17XC1-018-230A** | L24/36Y9 | EL196UH045XE36B | R-410A | - - - | - - - | - - - | 18000 | 16 | 14 | No | 211246088 | All | USA,Canada | Yes
EL17XC1-018-230A** | L24/36Y9 | EL196UH070XE36B | R-410A | - - - | - - - | - - - | 18000 | 16 | 14 | No | 211246118 | All | USA,Canada | Yes
EL17XC1-018-230A** | L24/36Y9 | EL280UH045E36A | R-410A | - - - | - - - | - - - | 18000 | 16 | 14 | No | 211246127 | All | USA | Yes
EL17XC1-018-230A** | L24/36Y9 | EL280UH070E36A | R-410A | - - - | - - - | - - - | 18000 | 17 | 14.5 | No | 211246150 | All | USA | Yes
EL17XC1-018-230A** | L24/36Y9 | EL280UH070XE36A | R-410A | - - - | - - - | - - - | 18000 | 17 | 14.5 | No | 211246173 | All | USA | Yes
EL17XC1-018-230A** | L24/36Y9 | EL280UH090E36B | R-410A | - - - | - - - | - - - | 18000 | 17 | 14.5 | No | 211246197 | All | USA | Yes
EL17XC1-018-230A** | L24/36Y9 | EL296UH045XE36B | R-410A | - - - | - - - | - - - | 18000 | 17 | 14 | No | 211246212 | All | USA,Canada | Yes
EL17XC1-018-230A** | L24/36Y9 | EL296UH045XV36B | R-410A | - - - | - - - | - - - | 18000 | 17 | 14 | No | 211246224 | All | USA,Canada | Yes
EL17XC1-018-230A** | L24/36Y9 | EL296UH070XE36B | R-410A | - - - | - - - | - - - | 18000 | 16 | 14 | No | 211246250 | All | USA,Canada | Yes
EL17XC1-018-230A** | L24/36Y9 | EL296UH070XV36B | R-410A | - - - | - - - | - - - | 18000 | 17 | 14.5 | No | 211246276 | All | USA,Canada | Yes
EL17XC1-018-230A** | L24/36Y9 | ML193UH030XE36B | R-410A | - - - | - - - | - - - | 18000 | 16 | 14 | No | 211246305 | All | USA | Yes
EL17XC1-018-230A** | L24/36Y9 | ML193UH045XE36B | R-410A | - - - | - - - | - - - | 18000 | 17 | 14 | No | 211246319 | All | USA | Yes
EL17XC1-018-230A** | L24/36Y9 | ML193UH070XE36B | R-410A | - - - | - - - | - - - | 18000 | 17 | 14 | No | 211246345 | All | USA | Yes
EL17XC1-018-230A** | L24/36Y9 | ML196UH030XE36B | R-410A | - - - | - - - | - - - | 18000 | 16 | 13.5 | No | 211246385 | All | USA,Canada | Yes
EL17XC1-018-230A** | L24/36Y9 | ML196UH045XE36B | R-410A | - - - | - - - | - - - | 18000 | 16 | 14 | No | 211246401 | All | USA,Canada | Yes
EL17XC1-018-230A** | L24/36Y9 | ML196UH070XE36B | R-410A | - - - | - - - | - - - | 18000 | 16 | 14 | No | 211246432 | All | USA,Canada | Yes
EL17XC1-018-230A** | L24/36Y9 | ML296UH045XV36B | R-410A | - - - | - - - | - - - | 18000 | 16 | 14 | No | 211246454 | All | USA,Canada | Yes
EL17XC1-018-230A** | L24/36Y9 | ML296UH070XV36B | R-410A | - - - | - - - | - - - | 18000 | 16 | 14 | No | 211246479 | All | USA,Canada | Yes
EL17XC1-018-230A** | L24/36Y9 | SL280UH060NV36A | R-410A | - - - | - - - | - - - | 18000 | 17 | 14.5 | No | 211246486 | All | USA | Yes
EL17XC1-018-230A** | L24/36Y9 | SL297UH040NV36B | R-410A | - - - | - - - | - - - | 18000 | 17 | 14.5 | No | 211246494 | All | USA,Canada | Yes
EL17XC1-018-230A** | L24/36Y9 | SL297UH060NV36B | R-410A | - - - | - - - | - - - | 18000 | 17 | 14.5 | No | 211246520 | All | USA,Canada | Yes
EL17XC1-018-230A** | L24/36Y9 | SLP99UH070XV36B | R-410A | - - - | - - - | - - - | 18000 | 17 | 14.5 | No | 211246546 | All | USA,Canada | Yes
EL17XC1-018-230A** | L24/36Y9+TD | - - - | R-410A | 18000 | 15 | 12.5 | 17600 | 14.5 | 12 | No | 209986662 | All | USA,Canada | No
EL17XC1-018-230A** | L24/36Z9 | EL180UH040NE36A | R-410A | - - - | - - - | - - - | 18000 | 16 | 14 | No | 211246047 | All | USA | Yes
EL17XC1-018-230A** | L24/36Z9 | EL180UH060NE36A | R-410A | - - - | - - - | - - - | 18000 | 16 | 14 | No | 211246063 | All | USA | Yes
EL17XC1-018-230A** | L24/36Z9 | EL195UH040NE36B | R-410A | - - - | - - - | - - - | 18000 | 16 | 14 | No | 211246073 | All | USA,Canada | Yes
EL17XC1-018-230A** | L24/36Z9 | EL196UH045XE36B | R-410A | - - - | - - - | - - - | 18000 | 16 | 14 | No | 211246087 | All | USA,Canada | Yes
EL17XC1-018-230A** | L24/36Z9 | EL196UH070XE36B | R-410A | - - - | - - - | - - - | 18000 | 16 | 14 | No | 211246117 | All | USA,Canada | Yes
EL17XC1-018-230A** | L24/36Z9 | EL280UH045E36A | R-410A | - - - | - - - | - - - | 18000 | 16 | 14 | No | 211246126 | All | USA | Yes
EL17XC1-018-230A** | L24/36Z9 | EL280UH070E36A | R-410A | - - - | - - - | - - - | 18000 | 17 | 14.5 | No | 211246149 | All | USA | Yes
EL17XC1-018-230A** | L24/36Z9 | EL280UH070XE36A | R-410A | - - - | - - - | - - - | 18000 | 17 | 14.5 | No | 211246172 | All | USA | Yes
EL17XC1-018-230A** | L24/36Z9 | EL280UH090E36B | R-410A | - - - | - - - | - - - | 18000 | 17 | 14.5 | No | 211246196 | All | USA | Yes
EL17XC1-018-230A** | L24/36Z9 | EL296UH045XE36B | R-410A | - - - | - - - | - - - | 18000 | 17 | 14 | No | 211246211 | All | USA,Canada | Yes
EL17XC1-018-230A** | L24/36Z9 | EL296UH045XV36B | R-410A | - - - | - - - | - - - | 18000 | 17 | 14 | No | 211246223 | All | USA,Canada | Yes
EL17XC1-018-230A** | L24/36Z9 | EL296UH070XE36B | R-410A | - - - | - - - | - - - | 18000 | 16 | 14 | No | 211246249 | All | USA,Canada | Yes
EL17XC1-018-230A** | L24/36Z9 | EL296UH070XV36B | R-410A | - - - | - - - | - - - | 18000 | 17 | 14.5 | No | 211246275 | All | USA,Canada | Yes
EL17XC1-018-230A** | L24/36Z9 | EL297UH070XV36B | R-410A | - - - | - - - | - - - | 18000 | 17 | 14.5 | No | 214774248 | All | USA,Canada | Yes
EL17XC1-018-230A** | L24/36Z9 | ML180UH045XE36A | R-410A | - - - | - - - | - - - | 18000 | 17 | 14.5 | No | 214774251 | All | USA | Yes
EL17XC1-018-230A** | L24/36Z9 | ML180UH070XE36B | R-410A | - - - | - - - | - - - | 18000 | 17 | 14.5 | No | 214774255 | All | USA | Yes
EL17XC1-018-230A** | L24/36Z9 | ML193UH030XE36B | R-410A | - - - | - - - | - - - | 18000 | 16 | 14 | No | 211246304 | All | USA | Yes
EL17XC1-018-230A** | L24/36Z9 | ML193UH045XE36B | R-410A | - - - | - - - | - - - | 18000 | 17 | 14 | No | 211246318 | All | USA | Yes
EL17XC1-018-230A** | L24/36Z9 | ML193UH070XE36B | R-410A | - - - | - - - | - - - | 18000 | 17 | 14 | No | 211246344 | All | USA | Yes
EL17XC1-018-230A** | L24/36Z9 | ML196UH030XE36B | R-410A | - - - | - - - | - - - | 18000 | 16 | 13.5 | No | 211246384 | All | USA,Canada | Yes
EL17XC1-018-230A** | L24/36Z9 | ML196UH045XE36B | R-410A | - - - | - - - | - - - | 18000 | 16 | 14 | No | 211246400 | All | USA,Canada | Yes
EL17XC1-018-230A** | L24/36Z9 | ML196UH070XE36B | R-410A | - - - | - - - | - - - | 18000 | 16 | 14 | No | 211246431 | All | USA,Canada | Yes
EL17XC1-018-230A** | L24/36Z9 | ML296UH045XV36B | R-410A | - - - | - - - | - - - | 18000 | 16 | 14 | No | 211246453 | All | USA,Canada | Yes
EL17XC1-018-230A** | L24/36Z9 | ML296UH070XV36B | R-410A | - - - | - - - | - - - | 18000 | 16 | 14 | No | 211246478 | All | USA,Canada | Yes
EL17XC1-018-230A** | L24/36Z9 | SL280UH060NV36A | R-410A | - - - | - - - | - - - | 18000 | 17 | 14.5 | No | 211246485 | All | USA | Yes
EL17XC1-018-230A** | L24/36Z9 | SL297UH040NV36B | R-410A | - - - | - - - | - - - | 18000 | 17 | 14.5 | No | 211246493 | All | USA,Canada | Yes
EL17XC1-018-230A** | L24/36Z9 | SL297UH060NV36B | R-410A | - - - | - - - | - - - | 18000 | 17 | 14.5 | No | 211246519 | All | USA,Canada | Yes
EL17XC1-018-230A** | L24/36Z9 | SLP99UH070XV36B | R-410A | - - - | - - - | - - - | 18000 | 17 | 14.5 | No | 211246545 | All | USA,Canada | Yes
EL17XC1-018-230A** | L24/36Z9+TD | - - - | R-410A | 18000 | 15 | 12.5 | 17600 | 14.5 | 12 | No | 209986660 | All | USA,Canada | No
EL17XC1-018-230A** | L25/37Y9 | EL195UH040NE36B | R-410A | - - - | - - - | - - - | 18000 | 17 | 14 | No | 211246072 | All | USA,Canada | Yes
EL17XC1-018-230A** | L25/37Y9 | EL196UH045XE36B | R-410A | - - - | - - - | - - - | 18000 | 16 | 14 | No | 211246086 | All | USA,Canada | Yes
EL17XC1-018-230A** | L25/37Y9 | EL196UH070XE36B | R-410A | - - - | - - - | - - - | 18000 | 17 | 14 | No | 211246116 | All | USA,Canada | Yes
EL17XC1-018-230A** | L25/37Y9 | EL280UH090E36B | R-410A | - - - | - - - | - - - | 18000 | 17 | 14.5 | No | 211246195 | All | USA | Yes
EL17XC1-018-230A** | L25/37Y9 | EL296UH045XE36B | R-410A | - - - | - - - | - - - | 18000 | 17 | 14.5 | No | 211246210 | All | USA,Canada | Yes
EL17XC1-018-230A** | L25/37Y9 | EL296UH045XV36B | R-410A | - - - | - - - | - - - | 18000 | 17 | 14.5 | No | 211246222 | All | USA,Canada | Yes
EL17XC1-018-230A** | L25/37Y9 | EL296UH070XE36B | R-410A | - - - | - - - | - - - | 18000 | 17 | 14 | No | 211246248 | All | USA,Canada | Yes
EL17XC1-018-230A** | L25/37Y9 | EL296UH070XV36B | R-410A | - - - | - - - | - - - | 18000 | 17 | 14.5 | No | 211246274 | All | USA,Canada | Yes
EL17XC1-018-230A** | L25/37Y9 | ML193UH030XE36B | R-410A | - - - | - - - | - - - | 18000 | 17 | 14 | No | 211246303 | All | USA | Yes
EL17XC1-018-230A** | L25/37Y9 | ML193UH045XE36B | R-410A | - - - | - - - | - - - | 18000 | 17 | 14.5 | No | 211246317 | All | USA | Yes
EL17XC1-018-230A** | L25/37Y9 | ML193UH070XE36B | R-410A | - - - | - - - | - - - | 18000 | 17 | 14.5 | No | 211246343 | All | USA | Yes
EL17XC1-018-230A** | L25/37Y9 | ML196UH030XE36B | R-410A | - - - | - - - | - - - | 18000 | 16 | 14 | No | 211246383 | All | USA,Canada | Yes
EL17XC1-018-230A** | L25/37Y9 | ML196UH045XE36B | R-410A | - - - | - - - | - - - | 18000 | 16 | 14 | No | 211246399 | All | USA,Canada | Yes
EL17XC1-018-230A** | L25/37Y9 | ML196UH070XE36B | R-410A | - - - | - - - | - - - | 18000 | 17 | 14 | No | 211246430 | All | USA,Canada | Yes
EL17XC1-018-230A** | L25/37Y9 | ML296UH045XV36B | R-410A | - - - | - - - | - - - | 18000 | 17 | 14 | No | 211246452 | All | USA,Canada | Yes
EL17XC1-018-230A** | L25/37Y9 | ML296UH070XV36B | R-410A | - - - | - - - | - - - | 18000 | 16 | 14 | No | 211246477 | All | USA,Canada | Yes
EL17XC1-018-230A** | L25/37Y9 | SL297UH040NV36B | R-410A | - - - | - - - | - - - | 18000 | 17 | 14.5 | No | 211246492 | All | USA,Canada | Yes
EL17XC1-018-230A** | L25/37Y9 | SL297UH060NV36B | R-410A | - - - | - - - | - - - | 18000 | 17 | 14.5 | No | 211246518 | All | USA,Canada | Yes
EL17XC1-018-230A** | L25/37Y9 | SLP99UH070XV36B | R-410A | - - - | - - - | - - - | 18000 | 17 | 14.5 | No | 211246544 | All | USA,Canada | Yes
EL17XC1-018-230A** | L25/37Y9+TD | - - - | R-410A | 18000 | 15 | 12.5 | 17600 | 14.5 | 12 | No | 209986658 | All | USA,Canada | No
EL17XC1-018-230A** | L25/37Z9 | EL195UH040NE36B | R-410A | - - - | - - - | - - - | 18000 | 17 | 14 | No | 211246071 | All | USA,Canada | Yes
EL17XC1-018-230A** | L25/37Z9 | EL196UH045XE36B | R-410A | - - - | - - - | - - - | 18000 | 16 | 14 | No | 211246085 | All | USA,Canada | Yes
EL17XC1-018-230A** | L25/37Z9 | EL196UH070XE36B | R-410A | - - - | - - - | - - - | 18000 | 17 | 14 | No | 211246115 | All | USA,Canada | Yes
EL17XC1-018-230A** | L25/37Z9 | EL280UH090E36B | R-410A | - - - | - - - | - - - | 18000 | 17 | 14.5 | No | 211246194 | All | USA | Yes
EL17XC1-018-230A** | L25/37Z9 | EL296UH045XE36B | R-410A | - - - | - - - | - - - | 18000 | 17 | 14.5 | No | 211246209 | All | USA,Canada | Yes
EL17XC1-018-230A** | L25/37Z9 | EL296UH045XV36B | R-410A | - - - | - - - | - - - | 18000 | 17 | 14.5 | No | 211246221 | All | USA,Canada | Yes
EL17XC1-018-230A** | L25/37Z9 | EL296UH070XE36B | R-410A | - - - | - - - | - - - | 18000 | 17 | 14 | No | 211246247 | All | USA,Canada | Yes
EL17XC1-018-230A** | L25/37Z9 | EL296UH070XV36B | R-410A | - - - | - - - | - - - | 18000 | 17 | 14.5 | No | 211246273 | All | USA,Canada | Yes
EL17XC1-018-230A** | L25/37Z9 | EL297UH070XV36B | R-410A | - - - | - - - | - - - | 18000 | 17 | 14.5 | No | 214774247 | All | USA,Canada | Yes
EL17XC1-018-230A** | L25/37Z9 | ML180UH070XE36B | R-410A | - - - | - - - | - - - | 18000 | 17 | 14.5 | No | 214774254 | All | USA | Yes
EL17XC1-018-230A** | L25/37Z9 | ML193UH030XE36B | R-410A | - - - | - - - | - - - | 18000 | 17 | 14 | No | 211246302 | All | USA | Yes
EL17XC1-018-230A** | L25/37Z9 | ML193UH045XE36B | R-410A | - - - | - - - | - - - | 18000 | 17 | 14.5 | No | 211246316 | All | USA | Yes
EL17XC1-018-230A** | L25/37Z9 | ML193UH070XE36B | R-410A | - - - | - - - | - - - | 18000 | 17 | 14.5 | No | 211246342 | All | USA | Yes
EL17XC1-018-230A** | L25/37Z9 | ML196UH030XE36B | R-410A | - - - | - - - | - - - | 18000 | 16 | 14 | No | 211246382 | All | USA,Canada | Yes
EL17XC1-018-230A** | L25/37Z9 | ML196UH045XE36B | R-410A | - - - | - - - | - - - | 18000 | 16 | 14 | No | 211246398 | All | USA,Canada | Yes
EL17XC1-018-230A** | L25/37Z9 | ML196UH070XE36B | R-410A | - - - | - - - | - - - | 18000 | 17 | 14 | No | 211246429 | All | USA,Canada | Yes
EL17XC1-018-230A** | L25/37Z9 | ML296UH045XV36B | R-410A | - - - | - - - | - - - | 18000 | 17 | 14 | No | 211246451 | All | USA,Canada | Yes
EL17XC1-018-230A** | L25/37Z9 | ML296UH070XV36B | R-410A | - - - | - - - | - - - | 18000 | 16 | 14 | No | 211246476 | All | USA,Canada | Yes
EL17XC1-018-230A** | L25/37Z9 | SL297UH040NV36B | R-410A | - - - | - - - | - - - | 18000 | 17 | 14.5 | No | 211246491 | All | USA,Canada | Yes
EL17XC1-018-230A** | L25/37Z9 | SL297UH060NV36B | R-410A | - - - | - - - | - - - | 18000 | 17 | 14.5 | No | 211246517 | All | USA,Canada | Yes
EL17XC1-018-230A** | L25/37Z9 | SLP99UH070XV36B | R-410A | - - - | - - - | - - - | 18000 | 17 | 14.5 | No | 211246543 | All | USA,Canada | Yes
EL17XC1-018-230A** | L25/37Z9+TD | - - - | R-410A | 18000 | 15 | 12.5 | 17600 | 14.5 | 12 | No | 209986656 | All | USA,Canada | No
EL17XC1-018-230A** | L29/36S9+TD | - - - | R-410A | 18000 | 15 | 12.5 | 17600 | 14.5 | 12 | No | 209986643 | All | USA,Canada | No
EL17XC1-018-230A** | L29/36U9 | EL196UH045XE36B | R-410A | - - - | - - - | - - - | 18000 | 16 | 14 | No | 214774242 | All | USA,Canada | Yes
EL17XC1-018-230A** | L29/36U9 | EL196UH070XE36B | R-410A | - - - | - - - | - - - | 18000 | 16 | 14 | No | 214774243 | All | USA,Canada | Yes
EL17XC1-018-230A** | L29/36U9 | EL280UH070XE36A | R-410A | - - - | - - - | - - - | 18000 | 17 | 14 | No | 214774244 | All | USA | Yes
EL17XC1-018-230A** | L29/36U9 | EL297UH070XV36B | R-410A | - - - | - - - | - - - | 18000 | 17 | 14 | No | 214774246 | All | USA,Canada | Yes
EL17XC1-018-230A** | L29/36U9 | ML180UH045XE36A | R-410A | - - - | - - - | - - - | 18000 | 17 | 14 | No | 214774250 | All | USA | Yes
EL17XC1-018-230A** | L29/36U9 | ML180UH070XE36B | R-410A | - - - | - - - | - - - | 18000 | 17 | 14 | No | 214774253 | All | USA | Yes
EL17XC1-018-230A** | L29/36U9 | ML196UH045XE36B | R-410A | - - - | - - - | - - - | 18000 | 16 | 14 | No | 214774256 | All | USA,Canada | Yes
EL17XC1-018-230A** | L29/36U9 | ML196UH070XE36B | R-410A | - - - | - - - | - - - | 18000 | 16 | 14 | No | 214774257 | All | USA,Canada | Yes
EL17XC1-018-230A** | L29/36U9 | SLP99UH070XV36B | R-410A | - - - | - - - | - - - | 18000 | 17 | 14 | No | 214774258 | All | USA,Canada | Yes
EL17XC1-018-230A** | L29/36U9+TD | - - - | R-410A | 18000 | 15 | 12.5 | 17600 | 14.5 | 12 | No | 209986639 | All | USA,Canada | No
EL17XC1-018-230A** | L30/36S9 | EL180UH040NE36A | R-410A | 18000 | 18 | 14 | 18000 | 16 | 14 | No | 209539647 | All | USA | Yes
EL17XC1-018-230A** | L30/36S9 | EL195UH040NE36B | R-410A | 18000 | 17 | 13 | 18000 | 16 | 14 | No | 209539662 | All | USA,Canada | Yes
EL17XC1-018-230A** | L30/36S9 | EL196UH045XE36B | R-410A | 18000 | 17 | 13 | 18000 | 16 | 14 | No | 209539682 | All | USA,Canada | Yes
EL17XC1-018-230A** | L30/36S9 | EL196UH070XE36B | R-410A | - - - | - - - | - - - | 18000 | 16 | 14 | No | 211246106 | All | USA,Canada | Yes
EL17XC1-018-230A** | L30/36S9 | EL280UH045E36A | R-410A | 18000 | 18 | 14 | 18000 | 16 | 14 | No | 209539706 | All | USA | Yes
EL17XC1-018-230A** | L30/36S9 | EL296UH045XE36B | R-410A | 18000 | 17 | 13 | 18000 | 16 | 14 | No | 209539724 | All | USA,Canada | Yes
EL17XC1-018-230A** | L30/36S9 | EL296UH045XV36B | R-410A | 18000 | 18 | 14 | 18000 | 16 | 14 | No | 209539746 | All | USA,Canada | Yes
EL17XC1-018-230A** | L30/36S9 | ML180UH045E36A | R-410A | 18000 | 18 | 14 | 18000 | 17 | 14 | No | 209539756 | All | USA | Yes
EL17XC1-018-230A** | L30/36S9 | ML180UH045V36A | R-410A | 18000 | 18 | 14 | 18000 | 17 | 14.5 | No | 209539764 | All | USA | Yes
EL17XC1-018-230A** | L30/36S9 | ML180UH045XE36A | R-410A | 18000 | 18 | 14 | 18000 | 17 | 14 | No | 209539772 | All | USA | Yes
EL17XC1-018-230A** | L30/36S9 | ML193UH045XE36B | R-410A | 18000 | 18 | 14 | 18000 | 17 | 14 | No | 209539778 | All | USA | Yes
EL17XC1-018-230A** | L30/36S9 | ML196UH045XE36B | R-410A | 18000 | 17 | 13 | 18000 | 16 | 14 | No | 209539784 | All | USA,Canada | Yes
EL17XC1-018-230A** | L30/36S9 | ML196UH070XE36B | R-410A | - - - | - - - | - - - | 18000 | 16 | 14 | No | 211246418 | All | USA,Canada | Yes
EL17XC1-018-230A** | L30/36S9 | ML296UH045XV36B | R-410A | 18000 | 18 | 14 | 18000 | 16 | 14 | No | 209539794 | All | USA,Canada | Yes
EL17XC1-018-230A** | L30/36S9 | SL280UH060NV36A | R-410A | 18000 | 18 | 14 | 18000 | 17 | 14 | No | 209552659 | All | USA | Yes
EL17XC1-018-230A** | L30/36S9 | SL297UH040NV36B | R-410A | 18000 | 18 | 14 | 18000 | 17 | 14 | No | 209552675 | All | USA,Canada | Yes
EL17XC1-018-230A** | L30/36S9+TD | - - - | R-410A | 18000 | 15 | 12.5 | 17600 | 14.5 | 12 | No | 209986637 | All | USA,Canada | No
EL17XC1-018-230A** | L30/36T9 | EL195UH040NE36B | R-410A | - - - | - - - | - - - | 18000 | 16 | 14 | No | 211246069 | All | USA,Canada | Yes
EL17XC1-018-230A** | L30/36T9 | EL196UH045XE36B | R-410A | - - - | - - - | - - - | 18000 | 16 | 14 | No | 211246082 | All | USA,Canada | Yes
EL17XC1-018-230A** | L30/36T9 | EL196UH070XE36B | R-410A | - - - | - - - | - - - | 18000 | 16 | 14 | No | 211246112 | All | USA,Canada | Yes
EL17XC1-018-230A** | L30/36T9 | EL280UH090E36B | R-410A | - - - | - - - | - - - | 18000 | 17 | 14.5 | No | 211246191 | All | USA | Yes
EL17XC1-018-230A** | L30/36T9 | EL296UH045XE36B | R-410A | - - - | - - - | - - - | 18000 | 17 | 14 | No | 211246206 | All | USA,Canada | Yes
EL17XC1-018-230A** | L30/36T9 | EL296UH045XV36B | R-410A | - - - | - - - | - - - | 18000 | 17 | 14 | No | 211246218 | All | USA,Canada | Yes
EL17XC1-018-230A** | L30/36T9 | EL296UH070XE36B | R-410A | - - - | - - - | - - - | 18000 | 16 | 14 | No | 211246242 | All | USA,Canada | Yes
EL17XC1-018-230A** | L30/36T9 | EL296UH070XV36B | R-410A | - - - | - - - | - - - | 18000 | 17 | 14.5 | No | 211246268 | All | USA,Canada | Yes
EL17XC1-018-230A** | L30/36T9 | ML193UH030XE36B | R-410A | - - - | - - - | - - - | 18000 | 16 | 14 | No | 211246299 | All | USA | Yes
EL17XC1-018-230A** | L30/36T9 | ML193UH045XE36B | R-410A | - - - | - - - | - - - | 18000 | 17 | 14 | No | 211246313 | All | USA | Yes
EL17XC1-018-230A** | L30/36T9 | ML193UH070XE36B | R-410A | - - - | - - - | - - - | 18000 | 17 | 14.5 | No | 211246337 | All | USA | Yes
EL17XC1-018-230A** | L30/36T9 | ML196UH030XE36B | R-410A | - - - | - - - | - - - | 18000 | 16 | 14 | No | 211246379 | All | USA,Canada | Yes
EL17XC1-018-230A** | L30/36T9 | ML196UH045XE36B | R-410A | - - - | - - - | - - - | 18000 | 16 | 14 | No | 211246395 | All | USA,Canada | Yes
EL17XC1-018-230A** | L30/36T9 | ML196UH070XE36B | R-410A | - - - | - - - | - - - | 18000 | 16 | 14 | No | 211246424 | All | USA,Canada | Yes
EL17XC1-018-230A** | L30/36T9 | ML296UH070XV36B | R-410A | - - - | - - - | - - - | 18000 | 16 | 14 | No | 211246471 | All | USA,Canada | Yes
EL17XC1-018-230A** | L30/36T9 | SL297UH040NV36B | R-410A | - - - | - - - | - - - | 18000 | 17 | 14.5 | No | 211246490 | All | USA,Canada | Yes
EL17XC1-018-230A** | L30/36T9 | SL297UH060NV36B | R-410A | - - - | - - - | - - - | 18000 | 17 | 14.5 | No | 211246512 | All | USA,Canada | Yes
EL17XC1-018-230A** | L30/36T9 | SLP99UH070XV36B | R-410A | - - - | - - - | - - - | 18000 | 17 | 14.5 | No | 211246538 | All | USA,Canada | Yes
EL17XC1-018-230A** | L30/36T9+TD | - - - | R-410A | 18000 | 15 | 12.5 | 17600 | 14.5 | 12 | No | 209986651 | All | USA,Canada | No
EL17XC1-018-230A** | L30/36U9 | EL180UH040NE36A | R-410A | 18000 | 18 | 14 | 18000 | 16 | 14 | No | 209539646 | All | USA | Yes
EL17XC1-018-230A** | L30/36U9 | EL195UH040NE36B | R-410A | 18000 | 17 | 13 | 18000 | 16 | 14 | No | 209539660 | All | USA,Canada | Yes
EL17XC1-018-230A** | L30/36U9 | EL196UH045XE36B | R-410A | 18000 | 17 | 13 | 18000 | 16 | 14 | No | 209539680 | All | USA,Canada | Yes
EL17XC1-018-230A** | L30/36U9 | EL196UH070XE36B | R-410A | - - - | - - - | - - - | 18000 | 16 | 14 | No | 211246105 | All | USA,Canada | Yes
EL17XC1-018-230A** | L30/36U9 | EL280UH045E36A | R-410A | 18000 | 18 | 14 | 18000 | 16 | 14 | No | 209539704 | All | USA | Yes
EL17XC1-018-230A** | L30/36U9 | EL296UH045XE36B | R-410A | 18000 | 17 | 13 | 18000 | 16 | 14 | No | 209539722 | All | USA,Canada | Yes
EL17XC1-018-230A** | L30/36U9 | EL296UH045XV36B | R-410A | 18000 | 18 | 14 | 18000 | 16 | 14 | No | 209539744 | All | USA,Canada | Yes
EL17XC1-018-230A** | L30/36U9 | ML180UH045E36A | R-410A | 18000 | 18 | 14 | 18000 | 17 | 14 | No | 209539755 | All | USA | Yes
EL17XC1-018-230A** | L30/36U9 | ML180UH045V36A | R-410A | 18000 | 18 | 14 | 18000 | 17 | 14.5 | No | 209539763 | All | USA | Yes
EL17XC1-018-230A** | L30/36U9 | ML180UH045XE36A | R-410A | 18000 | 18 | 14 | 18000 | 17 | 14 | No | 209539771 | All | USA | Yes
EL17XC1-018-230A** | L30/36U9 | ML193UH045XE36B | R-410A | 18000 | 18 | 14 | 18000 | 17 | 14 | No | 209539777 | All | USA | Yes
EL17XC1-018-230A** | L30/36U9 | ML196UH045XE36B | R-410A | 18000 | 17 | 13 | 18000 | 16 | 14 | No | 209539783 | All | USA,Canada | Yes
EL17XC1-018-230A** | L30/36U9 | ML296UH045XV36B | R-410A | 18000 | 18 | 14 | 18000 | 16 | 14 | No | 209539793 | All | USA,Canada | Yes
EL17XC1-018-230A** | L30/36U9 | SL280UH060NV36A | R-410A | 18000 | 18 | 14 | 18000 | 17 | 14 | No | 209552658 | All | USA | Yes
EL17XC1-018-230A** | L30/36U9 | SL297UH040NV36B | R-410A | 18000 | 18 | 14 | 18000 | 17 | 14 | No | 209552674 | All | USA,Canada | Yes
EL17XC1-018-230A** | L30/36U9+TD | - - - | R-410A | 18000 | 15 | 12.5 | 17600 | 14.5 | 12 | No | 209986635 | All | USA,Canada | No
EL17XC1-018-230A** | L30/36V9 | EL195UH040NE36B | R-410A | - - - | - - - | - - - | 18000 | 16 | 14 | No | 211246068 | All | USA,Canada | Yes
EL17XC1-018-230A** | L30/36V9 | EL196UH045XE36B | R-410A | - - - | - - - | - - - | 18000 | 16 | 14 | No | 211246081 | All | USA,Canada | Yes
EL17XC1-018-230A** | L30/36V9 | EL196UH070XE36B | R-410A | - - - | - - - | - - - | 18000 | 16 | 14 | No | 211246111 | All | USA,Canada | Yes
EL17XC1-018-230A** | L30/36V9 | EL280UH090E36B | R-410A | - - - | - - - | - - - | 18000 | 17 | 14.5 | No | 211246190 | All | USA | Yes
EL17XC1-018-230A** | L30/36V9 | EL296UH045XE36B | R-410A | - - - | - - - | - - - | 18000 | 17 | 14 | No | 211246205 | All | USA,Canada | Yes
EL17XC1-018-230A** | L30/36V9 | EL296UH045XV36B | R-410A | - - - | - - - | - - - | 18000 | 17 | 14 | No | 211246217 | All | USA,Canada | Yes
EL17XC1-018-230A** | L30/36V9 | EL296UH070XE36B | R-410A | - - - | - - - | - - - | 18000 | 16 | 14 | No | 211246241 | All | USA,Canada | Yes
EL17XC1-018-230A** | L30/36V9 | EL296UH070XV36B | R-410A | - - - | - - - | - - - | 18000 | 17 | 14.5 | No | 211246267 | All | USA,Canada | Yes
EL17XC1-018-230A** | L30/36V9 | ML193UH030XE36B | R-410A | - - - | - - - | - - - | 18000 | 16 | 14 | No | 211246298 | All | USA | Yes
EL17XC1-018-230A** | L30/36V9 | ML193UH045XE36B | R-410A | - - - | - - - | - - - | 18000 | 17 | 14 | No | 211246312 | All | USA | Yes
EL17XC1-018-230A** | L30/36V9 | ML193UH070XE36B | R-410A | - - - | - - - | - - - | 18000 | 17 | 14.5 | No | 211246336 | All | USA | Yes
EL17XC1-018-230A** | L30/36V9 | ML196UH030XE36B | R-410A | - - - | - - - | - - - | 18000 | 16 | 14 | No | 211246378 | All | USA,Canada | Yes
EL17XC1-018-230A** | L30/36V9 | ML196UH045XE36B | R-410A | - - - | - - - | - - - | 18000 | 16 | 14 | No | 211246394 | All | USA,Canada | Yes
EL17XC1-018-230A** | L30/36V9 | ML196UH070XE36B | R-410A | - - - | - - - | - - - | 18000 | 16 | 14 | No | 211246423 | All | USA,Canada | Yes
EL17XC1-018-230A** | L30/36V9 | ML296UH070XV36B | R-410A | - - - | - - - | - - - | 18000 | 16 | 14 | No | 211246470 | All | USA,Canada | Yes
EL17XC1-018-230A** | L30/36V9 | SL297UH040NV36B | R-410A | - - - | - - - | - - - | 18000 | 17 | 14.5 | No | 211246489 | All | USA,Canada | Yes
EL17XC1-018-230A** | L30/36V9 | SL297UH060NV36B | R-410A | - - - | - - - | - - - | 18000 | 17 | 14.5 | No | 211246511 | All | USA,Canada | Yes
EL17XC1-018-230A** | L30/36V9 | SLP99UH070XV36B | R-410A | - - - | - - - | - - - | 18000 | 17 | 14.5 | No | 211246537 | All | USA,Canada | Yes
EL17XC1-018-230A** | L30/36V9+TD | - - - | R-410A | 18000 | 15 | 12.5 | 17600 | 14.5 | 12 | No | 209986649 | All | USA,Canada | No
EL17XC1-018-230A** | L35/36S9 | EL180UH040NE36A | R-410A | 18000 | 18 | 14 | 18000 | 16 | 14 | No | 209539651 | All | USA | Yes
EL17XC1-018-230A** | L35/36S9 | EL180UH060NE36A | R-410A | - - - | - - - | - - - | 18000 | 16 | 14 | No | 211246062 | All | USA | Yes
EL17XC1-018-230A** | L35/36S9 | EL195UH040NE36B | R-410A | 18000 | 17 | 13 | 18000 | 16 | 14 | No | 209539667 | All | USA,Canada | Yes
EL17XC1-018-230A** | L35/36S9 | EL196UH030XE36B | R-410A | - - - | - - - | - - - | 18000 | 16 | 13.5 | No | 211654064 | All | USA,Canada | Yes
EL17XC1-018-230A** | L35/36S9 | EL196UH045XE36B | R-410A | 18000 | 17 | 13 | 18000 | 16 | 14 | No | 209539686 | All | USA,Canada | Yes
EL17XC1-018-230A** | L35/36S9 | EL196UH070XE36B | R-410A | - - - | - - - | - - - | 18000 | 16 | 14 | No | 211246108 | All | USA,Canada | Yes
EL17XC1-018-230A** | L35/36S9 | EL280UH045E36A | R-410A | 18000 | 18 | 14 | 18000 | 16 | 14 | No | 209539711 | All | USA | Yes
EL17XC1-018-230A** | L35/36S9 | EL280UH070E36A | R-410A | - - - | - - - | - - - | 18000 | 17 | 14 | No | 211246142 | All | USA | Yes
EL17XC1-018-230A** | L35/36S9 | EL280UH070XE36A | R-410A | - - - | - - - | - - - | 18000 | 17 | 14 | No | 211246165 | All | USA | Yes
EL17XC1-018-230A** | L35/36S9 | EL280UH090E36B | R-410A | - - - | - - - | - - - | 18000 | 17 | 14.5 | No | 211246187 | All | USA | Yes
EL17XC1-018-230A** | L35/36S9 | EL296UH045XE36B | R-410A | 18000 | 17 | 13 | 18000 | 17 | 14 | No | 209539728 | All | USA,Canada | Yes
EL17XC1-018-230A** | L35/36S9 | EL296UH045XV36B | R-410A | 18000 | 18 | 14 | 18000 | 16 | 14 | No | 209539748 | All | USA,Canada | Yes
EL17XC1-018-230A** | L35/36S9 | EL296UH070XE36B | R-410A | - - - | - - - | - - - | 18000 | 16 | 14 | No | 211246238 | All | USA,Canada | Yes
EL17XC1-018-230A** | L35/36S9 | EL296UH070XV36B | R-410A | - - - | - - - | - - - | 18000 | 17 | 14 | No | 211246264 | All | USA,Canada | Yes
EL17XC1-018-230A** | L35/36S9 | EL297UH045XV36B | R-410A | - - - | - - - | - - - | 18000 | 16 | 14 | No | 213534175 | All | USA,Canada | Yes
EL17XC1-018-230A** | L35/36S9 | EL297UH070XV36B | R-410A | - - - | - - - | - - - | 18000 | 17 | 14 | No | 213534201 | All | USA,Canada | Yes
EL17XC1-018-230A** | L35/36S9 | ML180UH030V36A | R-410A | - - - | - - - | - - - | 18000 | 17 | 14.5 | No | 211654076 | All | USA | Yes
EL17XC1-018-230A** | L35/36S9 | ML180UH045E36A | R-410A | 18000 | 18 | 14 | 18000 | 17 | 14 | No | 209539758 | All | USA | Yes
EL17XC1-018-230A** | L35/36S9 | ML180UH045V36A | R-410A | 18000 | 18 | 14 | 18000 | 17 | 14.5 | No | 209539766 | All | USA | Yes
EL17XC1-018-230A** | L35/36S9 | ML180UH045XE36A | R-410A | 18000 | 18 | 14 | 18000 | 17 | 14 | No | 209539774 | All | USA | Yes
EL17XC1-018-230A** | L35/36S9 | ML180UH070E36A | R-410A | - - - | - - - | - - - | 18000 | 17 | 14 | No | 211646634 | All | USA | Yes
EL17XC1-018-230A** | L35/36S9 | ML180UH070E36B | R-410A | - - - | - - - | - - - | 18000 | 17 | 14 | No | 211646641 | All | USA | Yes
EL17XC1-018-230A** | L35/36S9 | ML180UH070V36A | R-410A | - - - | - - - | - - - | 18000 | 17 | 14 | No | 211646650 | All | USA | Yes
EL17XC1-018-230A** | L35/36S9 | ML180UH070XE36A | R-410A | - - - | - - - | - - - | 18000 | 17 | 14 | No | 211646658 | All | USA | Yes
EL17XC1-018-230A** | L35/36S9 | ML180UH070XE36B | R-410A | - - - | - - - | - - - | 18000 | 17 | 14 | No | 211646668 | All | USA | Yes
EL17XC1-018-230A** | L35/36S9 | ML193UH030XE36B | R-410A | - - - | - - - | - - - | 18000 | 16 | 14 | No | 211246295 | All | USA | Yes
EL17XC1-018-230A** | L35/36S9 | ML193UH045XE36B | R-410A | 18000 | 18 | 14 | 18000 | 17 | 14 | No | 209539780 | All | USA | Yes
EL17XC1-018-230A** | L35/36S9 | ML193UH070XE36B | R-410A | - - - | - - - | - - - | 18000 | 17 | 14 | No | 211246333 | All | USA | Yes
EL17XC1-018-230A** | L35/36S9 | ML193UH090XE36C | R-410A | - - - | - - - | - - - | 18000 | 16 | 13.5 | No | 211246353 | All | USA | Yes
EL17XC1-018-230A** | L35/36S9 | ML196UH030XE36B | R-410A | - - - | - - - | - - - | 18000 | 16 | 13.5 | No | 211246375 | All | USA,Canada | Yes
EL17XC1-018-230A** | L35/36S9 | ML196UH045XE36B | R-410A | 18000 | 17 | 13 | 18000 | 16 | 14 | No | 209539786 | All | USA,Canada | Yes
EL17XC1-018-230A** | L35/36S9 | ML196UH070XE36B | R-410A | - - - | - - - | - - - | 18000 | 16 | 14 | No | 211246420 | All | USA,Canada | Yes
EL17XC1-018-230A** | L35/36S9 | ML196UH090XE36C | R-410A | - - - | - - - | - - - | 18000 | 16 | 14 | No | 211246440 | All | USA,Canada | Yes
EL17XC1-018-230A** | L35/36S9 | ML296UH045XV36B | R-410A | 18000 | 18 | 14 | 18000 | 16 | 14 | No | 209539796 | All | USA,Canada | Yes
EL17XC1-018-230A** | L35/36S9 | ML296UH070XV36B | R-410A | - - - | - - - | - - - | 18000 | 16 | 13.5 | No | 211246467 | All | USA,Canada | Yes
EL17XC1-018-230A** | L35/36S9 | SL280UH060NV36A | R-410A | 18000 | 18 | 14 | 18000 | 17 | 14 | No | 209552661 | All | USA | Yes
EL17XC1-018-230A** | L35/36S9 | SL297UH040NV36B | R-410A | 18000 | 18 | 14 | 18000 | 17 | 14 | No | 209552677 | All | USA,Canada | Yes
EL17XC1-018-230A** | L35/36S9 | SL297UH060NV36B | R-410A | - - - | - - - | - - - | 18000 | 17 | 14 | No | 211246508 | All | USA,Canada | Yes
EL17XC1-018-230A** | L35/36S9 | SLP99UH070XV36B | R-410A | - - - | - - - | - - - | 18000 | 17 | 14 | No | 211246534 | All | USA,Canada | Yes
EL17XC1-018-230A** | L35/36S9+TD | - - - | R-410A | 18000 | 15 | 12.5 | 17600 | 14.5 | 12 | No | 209986645 | All | USA,Canada | No
EL17XC1-018-230A** | L35/36U9 | EL180UH040NE36A | R-410A | 18000 | 18 | 14 | 18000 | 16 | 14 | No | 209539649 | All | USA | Yes
EL17XC1-018-230A** | L35/36U9 | EL180UH060NE36A | R-410A | - - - | - - - | - - - | 18000 | 16 | 14 | No | 211246061 | All | USA | Yes
EL17XC1-018-230A** | L35/36U9 | EL195UH040NE36B | R-410A | 18000 | 17 | 13 | 18000 | 16 | 14 | No | 209539664 | All | USA,Canada | Yes
EL17XC1-018-230A** | L35/36U9 | EL196UH030XE36B | R-410A | - - - | - - - | - - - | 18000 | 16 | 13.5 | No | 211654063 | All | USA,Canada | Yes
EL17XC1-018-230A** | L35/36U9 | EL196UH045XE36B | R-410A | 18000 | 17 | 13 | 18000 | 16 | 14 | No | 209539684 | All | USA,Canada | Yes
EL17XC1-018-230A** | L35/36U9 | EL196UH070XE36B | R-410A | - - - | - - - | - - - | 18000 | 16 | 14 | No | 211246107 | All | USA,Canada | Yes
EL17XC1-018-230A** | L35/36U9 | EL280UH045E36A | R-410A | 18000 | 18 | 14 | 18000 | 16 | 14 | No | 209539709 | All | USA | Yes
EL17XC1-018-230A** | L35/36U9 | EL280UH070E36A | R-410A | - - - | - - - | - - - | 18000 | 17 | 14 | No | 211246141 | All | USA | Yes
EL17XC1-018-230A** | L35/36U9 | EL280UH070XE36A | R-410A | - - - | - - - | - - - | 18000 | 17 | 14 | No | 211246164 | All | USA | Yes
EL17XC1-018-230A** | L35/36U9 | EL280UH090E36B | R-410A | - - - | - - - | - - - | 18000 | 17 | 14.5 | No | 211246186 | All | USA | Yes
EL17XC1-018-230A** | L35/36U9 | EL296UH045XE36B | R-410A | 18000 | 17 | 13 | 18000 | 17 | 14 | No | 209539726 | All | USA,Canada | Yes
EL17XC1-018-230A** | L35/36U9 | EL296UH045XV36B | R-410A | 18000 | 18 | 14 | 18000 | 16 | 14 | No | 209539747 | All | USA,Canada | Yes
EL17XC1-018-230A** | L35/36U9 | EL296UH070XE36B | R-410A | - - - | - - - | - - - | 18000 | 16 | 14 | No | 211246237 | All | USA,Canada | Yes
EL17XC1-018-230A** | L35/36U9 | EL296UH070XV36B | R-410A | - - - | - - - | - - - | 18000 | 17 | 14 | No | 211246263 | All | USA,Canada | Yes
EL17XC1-018-230A** | L35/36U9 | EL297UH045XV36B | R-410A | - - - | - - - | - - - | 18000 | 16 | 14 | No | 213534170 | All | USA,Canada | Yes
EL17XC1-018-230A** | L35/36U9 | EL297UH070XV36B | R-410A | - - - | - - - | - - - | 18000 | 17 | 14 | No | 213534197 | All | USA,Canada | Yes
EL17XC1-018-230A** | L35/36U9 | ML180UH030V36A | R-410A | - - - | - - - | - - - | 18000 | 17 | 14.5 | No | 213534225 | All | USA | Yes
EL17XC1-018-230A** | L35/36U9 | ML180UH045E36A | R-410A | 18000 | 18 | 14 | 18000 | 17 | 14 | No | 209539757 | All | USA | Yes
EL17XC1-018-230A** | L35/36U9 | ML180UH045V36A | R-410A | 18000 | 18 | 14 | 18000 | 17 | 14.5 | No | 209539765 | All | USA | Yes
EL17XC1-018-230A** | L35/36U9 | ML180UH045XE36A | R-410A | 18000 | 18 | 14 | 18000 | 17 | 14 | No | 209539773 | All | USA | Yes
EL17XC1-018-230A** | L35/36U9 | ML180UH070E36A | R-410A | - - - | - - - | - - - | 18000 | 17 | 14 | No | 213534230 | All | USA | Yes
EL17XC1-018-230A** | L35/36U9 | ML180UH070E36B | R-410A | - - - | - - - | - - - | 18000 | 17 | 14 | No | 211646640 | All | USA | Yes
EL17XC1-018-230A** | L35/36U9 | ML180UH070V36A | R-410A | - - - | - - - | - - - | 18000 | 17 | 14 | No | 213534235 | All | USA | Yes
EL17XC1-018-230A** | L35/36U9 | ML180UH070XE36A | R-410A | - - - | - - - | - - - | 18000 | 17 | 14 | No | 213534240 | All | USA | Yes
EL17XC1-018-230A** | L35/36U9 | ML180UH070XE36B | R-410A | - - - | - - - | - - - | 18000 | 17 | 14 | No | 211646667 | All | USA | Yes
EL17XC1-018-230A** | L35/36U9 | ML193UH030XE36B | R-410A | - - - | - - - | - - - | 18000 | 16 | 14 | No | 211246294 | All | USA | Yes
EL17XC1-018-230A** | L35/36U9 | ML193UH045XE36B | R-410A | 18000 | 18 | 14 | 18000 | 17 | 14 | No | 209539779 | All | USA | Yes
EL17XC1-018-230A** | L35/36U9 | ML193UH070XE36B | R-410A | - - - | - - - | - - - | 18000 | 17 | 14 | No | 211246332 | All | USA | Yes
EL17XC1-018-230A** | L35/36U9 | ML193UH090XE36C | R-410A | - - - | - - - | - - - | 18000 | 16 | 13.5 | No | 211246352 | All | USA | Yes
EL17XC1-018-230A** | L35/36U9 | ML196UH030XE36B | R-410A | - - - | - - - | - - - | 18000 | 16 | 13.5 | No | 211246374 | All | USA,Canada | Yes
EL17XC1-018-230A** | L35/36U9 | ML196UH045XE36B | R-410A | 18000 | 17 | 13 | 18000 | 16 | 14 | No | 209539785 | All | USA,Canada | Yes
EL17XC1-018-230A** | L35/36U9 | ML196UH070XE36B | R-410A | - - - | - - - | - - - | 18000 | 16 | 14 | No | 211246419 | All | USA,Canada | Yes
EL17XC1-018-230A** | L35/36U9 | ML196UH090XE36C | R-410A | - - - | - - - | - - - | 18000 | 16 | 14 | No | 211246439 | All | USA,Canada | Yes
EL17XC1-018-230A** | L35/36U9 | ML296UH045XV36B | R-410A | 18000 | 18 | 14 | 18000 | 16 | 14 | No | 209539795 | All | USA,Canada | Yes
EL17XC1-018-230A** | L35/36U9 | ML296UH070XV36B | R-410A | - - - | - - - | - - - | 18000 | 16 | 13.5 | No | 211246466 | All | USA,Canada | Yes
EL17XC1-018-230A** | L35/36U9 | SL280UH060NV36A | R-410A | 18000 | 18 | 14 | 18000 | 17 | 14 | No | 209552660 | All | USA | Yes
EL17XC1-018-230A** | L35/36U9 | SL297UH040NV36B | R-410A | 18000 | 18 | 14 | 18000 | 17 | 14 | No | 209552676 | All | USA,Canada | Yes
EL17XC1-018-230A** | L35/36U9 | SL297UH060NV36B | R-410A | - - - | - - - | - - - | 18000 | 17 | 14 | No | 211246507 | All | USA,Canada | Yes
EL17XC1-018-230A** | L35/36U9 | SLP99UH070XV36B | R-410A | - - - | - - - | - - - | 18000 | 17 | 14 | No | 211246533 | All | USA,Canada | Yes
EL17XC1-018-230A** | L35/36U9+TD | - - - | R-410A | 18000 | 15 | 12.5 | 17600 | 14.5 | 12 | No | 209986641 | All | USA,Canada | No
EL17XC1-018-230A** | LCM249A3+TD | - - - | R-410A | - - - | - - - | - - - | 17700 | 14.3 | 12 | No | 212614415 | All | USA,Canada | No
EL17XC1-018-230A** | LD19/25Y9 | EL280DF070E36A | R-410A | 18000 | 17 | 13 | 18000 | 16 | 13.5 | No | 210936696 | All | USA | Yes
EL17XC1-018-230A** | LD19/25Y9 | EL296DF045XE36B | R-410A | - - - | - - - | - - - | 18000 | 16 | 13.5 | No | 212619959 | All | USA,Canada | Yes
EL17XC1-018-230A** | LD19/25Y9 | EL296DF070XE48B | R-410A | - - - | - - - | - - - | 18000 | 16 | 13.5 | No | 212619960 | All | USA,Canada | Yes
EL17XC1-018-230A** | LD19/25Y9 | ML180DF045E36A | R-410A | 18000 | 17 | 13 | 18000 | 16 | 13.5 | No | 210936707 | All | USA | Yes
EL17XC1-018-230A** | LD19/25Y9 | ML180DF070E36A | R-410A | 18000 | 16 | 13 | 18000 | 16 | 13.5 | No | 210936717 | All | USA | Yes
EL17XC1-018-230A** | LD19/25Y9 | ML180DF070E36B | R-410A | - - - | - - - | - - - | 18000 | 16 | 13 | No | 212619961 | All | USA | Yes
EL17XC1-018-230A** | LD19/25Y9 | ML193DF045XE36B | R-410A | - - - | - - - | - - - | 18000 | 16 | 13.5 | No | 211246279 | All | USA | Yes
EL17XC1-018-230A** | LD19/25Y9 | ML193DF070XE36B | R-410A | - - - | - - - | - - - | 18000 | 16 | 13.5 | No | 212619963 | All | USA | Yes
EL17XC1-018-230A** | LD19/25Y9 | ML196DF045XE36B | R-410A | - - - | - - - | - - - | 18000 | 16 | 13.5 | No | 212620953 | All | USA,Canada | Yes
EL17XC1-018-230A** | LD19/25Y9 | ML196DF070XE48B | R-410A | - - - | - - - | - - - | 18000 | 16 | 13.5 | No | 212620954 | All | USA,Canada | Yes
EL17XC1-018-230A** | LD19/25Y9+TD | - - - | R-410A | - - - | - - - | - - - | 17600 | 14.3 | 11.7 | No | 212620892 | All | USA,Canada | No
EL17XC1-018-230A** | LD19/25Z9 | EL280DF070E36A | R-410A | 18000 | 17 | 13 | 18000 | 16 | 13.5 | No | 210936692 | All | USA | Yes
EL17XC1-018-230A** | LD19/25Z9 | EL296DF045XE36B | R-410A | - - - | - - - | - - - | 18000 | 16 | 13.5 | No | 211246198 | All | USA,Canada | Yes
EL17XC1-018-230A** | LD19/25Z9 | EL296DF070XE48B | R-410A | - - - | - - - | - - - | 18000 | 16 | 13.5 | No | 211246200 | All | USA,Canada | Yes
EL17XC1-018-230A** | LD19/25Z9 | EL297DF045XE36B | R-410A | - - - | - - - | - - - | 17800 | 15.2 | 13 | No | 215222922 | All | USA,Canada | No
EL17XC1-018-230A** | LD19/25Z9 | ML180DF045E36A | R-410A | - - - | - - - | - - - | 18000 | 16 | 13.5 | No | 209552627 | All | USA | Yes
EL17XC1-018-230A** | LD19/25Z9 | ML180DF070E36A | R-410A | 18000 | 16 | 13 | 18000 | 16 | 13.5 | No | 210936710 | All | USA | Yes
EL17XC1-018-230A** | LD19/25Z9 | ML180DF070E36B | R-410A | - - - | - - - | - - - | 18000 | 16 | 13 | No | 211246277 | All | USA | Yes
EL17XC1-018-230A** | LD19/25Z9 | ML193DF045XE36B | R-410A | - - - | - - - | - - - | 18000 | 16 | 13.5 | No | 211246278 | All | USA | Yes
EL17XC1-018-230A** | LD19/25Z9 | ML193DF070XE36B | R-410A | - - - | - - - | - - - | 18000 | 16 | 13.5 | No | 212619962 | All | USA | Yes
EL17XC1-018-230A** | LD19/25Z9 | ML196DF045XE36B | R-410A | - - - | - - - | - - - | 18000 | 16 | 13.5 | No | 211246358 | All | USA,Canada | Yes
EL17XC1-018-230A** | LD19/25Z9 | ML196DF070XE48B | R-410A | - - - | - - - | - - - | 18000 | 16 | 13.5 | No | 211246361 | All | USA,Canada | Yes
EL17XC1-018-230A** | LD19/25Z9+TD | - - - | R-410A | - - - | - - - | - - - | 17600 | 14.3 | 11.7 | No | 209556462 | All | USA,Canada | No
EL17XC1-018-230A** | LD19/36Y9 | EL296DF045XE36B | R-410A | 18000 | 17 | 13 | 18000 | 16 | 13.5 | No | 210936699 | All | USA,Canada | Yes
EL17XC1-018-230A** | LD19/36Y9 | EL296DF070XE48B | R-410A | 18000 | 16 | 13 | 18000 | 16 | 13.5 | No | 210936705 | All | USA,Canada | Yes
EL17XC1-018-230A** | LD19/36Y9 | EL297DF045XE36B | R-410A | - - - | - - - | - - - | 17800 | 15.2 | 13 | No | 214304612 | All | USA,Canada | No
EL17XC1-018-230A** | LD19/36Y9 | EL297DF070XE48B | R-410A | - - - | - - - | - - - | 17800 | 15.2 | 12.5 | No | 214304622 | All | USA,Canada | No
EL17XC1-018-230A** | LD19/36Y9 | ML180DF070E36B | R-410A | 18000 | 17 | 13 | 18000 | 16 | 13 | No | 210936722 | All | USA | Yes
EL17XC1-018-230A** | LD19/36Y9 | ML193DF045XE36B | R-410A | 18000 | 17 | 13 | 18000 | 16 | 13.5 | No | 210936725 | All | USA | Yes
EL17XC1-018-230A** | LD19/36Y9 | ML193DF070XE36B | R-410A | 18000 | 17 | 13 | 18000 | 16 | 13.5 | No | 210936728 | All | USA | Yes
EL17XC1-018-230A** | LD19/36Y9 | ML196DF045XE36B | R-410A | 18000 | 17 | 13 | 18000 | 16 | 13.5 | No | 210936736 | All | USA,Canada | Yes
EL17XC1-018-230A** | LD19/36Y9 | ML196DF070XE48B | R-410A | 18000 | 16 | 13 | 18000 | 16 | 13.5 | No | 210936741 | All | USA,Canada | Yes
EL17XC1-018-230A** | LD19/36Y9+TD | - - - | R-410A | - - - | - - - | - - - | 17600 | 14.3 | 11.7 | No | 212620893 | All | USA,Canada | No
EL17XC1-018-230A** | LD19/36Z9 | EL280DF070E36A | R-410A | - - - | - - - | - - - | 18000 | 16 | 13.5 | No | 215222921 | All | USA | Yes
EL17XC1-018-230A** | LD19/36Z9 | EL296DF045XE36B | R-410A | - - - | - - - | - - - | 18000 | 16 | 13.5 | No | 209552610 | All | USA,Canada | Yes
EL17XC1-018-230A** | LD19/36Z9 | EL296DF070XE48B | R-410A | 18000 | 16 | 13 | 18000 | 16 | 13.5 | No | 210936701 | All | USA,Canada | Yes
EL17XC1-018-230A** | LD19/36Z9 | EL297DF045XE36B | R-410A | - - - | - - - | - - - | 17800 | 15.2 | 13 | No | 214304613 | All | USA,Canada | No
EL17XC1-018-230A** | LD19/36Z9 | EL297DF070XE48B | R-410A | - - - | - - - | - - - | 17800 | 15.2 | 12.5 | No | 214304623 | All | USA,Canada | No
EL17XC1-018-230A** | LD19/36Z9 | ML180DF045E36A | R-410A | - - - | - - - | - - - | 18000 | 16 | 13.5 | No | 215222923 | All | USA | Yes
EL17XC1-018-230A** | LD19/36Z9 | ML180DF070E36A | R-410A | - - - | - - - | - - - | 18000 | 16 | 13.5 | No | 215222924 | All | USA | Yes
EL17XC1-018-230A** | LD19/36Z9 | ML180DF070E36B | R-410A | 18000 | 17 | 13 | 18000 | 16 | 13 | No | 210936719 | All | USA | Yes
EL17XC1-018-230A** | LD19/36Z9 | ML193DF045XE36B | R-410A | - - - | - - - | - - - | 18000 | 16 | 13.5 | No | 209552628 | All | USA | Yes
EL17XC1-018-230A** | LD19/36Z9 | ML193DF070XE36B | R-410A | 18000 | 17 | 13 | 18000 | 16 | 13.5 | No | 210936726 | All | USA | Yes
EL17XC1-018-230A** | LD19/36Z9 | ML196DF045XE36B | R-410A | 18000 | 17 | 13 | 18000 | 16 | 13.5 | No | 210936731 | All | USA,Canada | Yes
EL17XC1-018-230A** | LD19/36Z9 | ML196DF070XE48B | R-410A | 18000 | 16 | 13 | 18000 | 16 | 13.5 | No | 210936739 | All | USA,Canada | Yes
EL17XC1-018-230A** | LD19/36Z9+TD | - - - | R-410A | - - - | - - - | - - - | 17600 | 14.3 | 11.7 | No | 209556463 | All | USA,Canada | No
EL17XC1-018-230A** | LEC189A01 | - - - | R-410A | - - - | - - - | - - - | 17200 | 15.2 | 12.5 | No | 213307151 | All | USA,Canada | No
EL17XC1-018-230A** | LEC249C03 | - - - | R-410A | - - - | - - - | - - - | 17600 | 16 | 12.5 | No | 211603545 | All | USA,Canada | Yes
EL17XC1-018-230A** | LEM25923E | - - - | R-410A | - - - | - - - | - - - | 17200 | 16 | 12 | No | 213611415 | All | USA,Canada | Yes
EL17XC1-018-230A** | LEM25943G | - - - | R-410A | - - - | - - - | - - - | 17700 | 16 | 13 | No | 212489549 | All | USA,Canada | Yes
EL17XC1-018-230A** | LH18/36D9 | EL180UH040NE36A | R-410A | 18000 | 17 | 13 | 17900 | 16 | 13 | No | 209552587 | All | USA | Yes
EL17XC1-018-230A** | LH18/36D9 | EL180UH060NE36A | R-410A | - - - | - - - | - - - | 17900 | 16 | 13 | No | 211246051 | All | USA | Yes
EL17XC1-018-230A** | LH18/36D9 | EL196UH045XE36B | R-410A | - - - | - - - | - - - | 17900 | 16 | 13 | No | 211246076 | All | USA,Canada | Yes
EL17XC1-018-230A** | LH18/36D9 | EL196UH070XE36B | R-410A | - - - | - - - | - - - | 17900 | 16 | 13 | No | 211246092 | All | USA,Canada | Yes
EL17XC1-018-230A** | LH18/36D9 | EL280UH045E36A | R-410A | 18000 | 17 | 13 | 18000 | 16 | 13.5 | No | 209552607 | All | USA | Yes
EL17XC1-018-230A** | LH18/36D9 | EL280UH070E36A | R-410A | - - - | - - - | - - - | 18000 | 16 | 13.5 | No | 211246130 | All | USA | Yes
EL17XC1-018-230A** | LH18/36D9 | EL280UH070XE36A | R-410A | - - - | - - - | - - - | 18000 | 16 | 13.5 | No | 211246153 | All | USA | Yes
EL17XC1-018-230A** | LH18/36D9 | ML180UH030V36A | R-410A | - - - | - - - | - - - | 18000 | 16 | 13.5 | No | 211654070 | All | USA | Yes
EL17XC1-018-230A** | LH18/36D9 | ML180UH045E36A | R-410A | - - - | - - - | - - - | 17500 | 16 | 13.5 | No | 211231171 | All | USA | Yes
EL17XC1-018-230A** | LH18/36D9 | ML180UH045V36A | R-410A | - - - | - - - | - - - | 18000 | 16 | 13.5 | No | 211646625 | All | USA | Yes
EL17XC1-018-230A** | LH18/36D9 | ML180UH045XE36A | R-410A | - - - | - - - | - - - | 17500 | 16 | 13.5 | No | 211646628 | All | USA | Yes
EL17XC1-018-230A** | LH18/36D9 | ML180UH070E36A | R-410A | - - - | - - - | - - - | 18000 | 16 | 13.5 | No | 211231173 | All | USA | Yes
EL17XC1-018-230A** | LH18/36D9 | ML180UH070V36A | R-410A | - - - | - - - | - - - | 18000 | 16 | 13.5 | No | 211646645 | All | USA | Yes
EL17XC1-018-230A** | LH18/36D9 | ML180UH070XE36A | R-410A | - - - | - - - | - - - | 18000 | 16 | 13.5 | No | 211646653 | All | USA | Yes
EL17XC1-018-230A** | LH18/36D9 | SL280UH060NV36A | R-410A | 17600 | 18 | 14 | 17600 | 16 | 13.5 | No | 209552653 | All | USA | Yes
EL17XC1-018-230A** | LH18/36R9 | EL180UH040NE36A | R-410A | 18000 | 17 | 13 | 17900 | 16 | 13 | No | 209552586 | All | USA | Yes
EL17XC1-018-230A** | LH18/36R9 | EL180UH060NE36A | R-410A | - - - | - - - | - - - | 17900 | 16 | 13 | No | 211246050 | All | USA | Yes
EL17XC1-018-230A** | LH18/36R9 | EL196UH045XE36B | R-410A | - - - | - - - | - - - | 17900 | 16 | 13 | No | 211246075 | All | USA,Canada | Yes
EL17XC1-018-230A** | LH18/36R9 | EL196UH070XE36B | R-410A | - - - | - - - | - - - | 17900 | 16 | 13 | No | 211246091 | All | USA,Canada | Yes
EL17XC1-018-230A** | LH18/36R9 | EL280UH045E36A | R-410A | 18000 | 17 | 13 | 18000 | 16 | 13.5 | No | 209552606 | All | USA | Yes
EL17XC1-018-230A** | LH18/36R9 | EL280UH070E36A | R-410A | - - - | - - - | - - - | 18000 | 16 | 13.5 | No | 211246129 | All | USA | Yes
EL17XC1-018-230A** | LH18/36R9 | EL280UH070XE36A | R-410A | - - - | - - - | - - - | 18000 | 16 | 13.5 | No | 211246152 | All | USA | Yes
EL17XC1-018-230A** | LH18/36R9 | ML180UH030V36A | R-410A | - - - | - - - | - - - | 18000 | 16 | 13.5 | No | 211654069 | All | USA | Yes
EL17XC1-018-230A** | LH18/36R9 | ML180UH045E36A | R-410A | - - - | - - - | - - - | 17500 | 16 | 13.5 | No | 211231170 | All | USA | Yes
EL17XC1-018-230A** | LH18/36R9 | ML180UH045V36A | R-410A | - - - | - - - | - - - | 18000 | 16 | 13.5 | No | 211646624 | All | USA | Yes
EL17XC1-018-230A** | LH18/36R9 | ML180UH045XE36A | R-410A | - - - | - - - | - - - | 17500 | 16 | 13.5 | No | 211646627 | All | USA | Yes
EL17XC1-018-230A** | LH18/36R9 | ML180UH070E36A | R-410A | - - - | - - - | - - - | 18000 | 16 | 13.5 | No | 211231172 | All | USA | Yes
EL17XC1-018-230A** | LH18/36R9 | ML180UH070V36A | R-410A | - - - | - - - | - - - | 18000 | 16 | 13.5 | No | 211646644 | All | USA | Yes
EL17XC1-018-230A** | LH18/36R9 | ML180UH070XE36A | R-410A | - - - | - - - | - - - | 18000 | 16 | 13.5 | No | 211646652 | All | USA | Yes
EL17XC1-018-230A** | LH18/36R9 | SL280UH060NV36A | R-410A | 17600 | 18 | 14 | 17600 | 16 | 13.5 | No | 209552652 | All | USA | Yes
EL17XC1-018-230A** | LH18/37D9 | EL180UH040NE36A | R-410A | 18000 | 18 | 14 | 18000 | 16 | 13.5 | No | 209552589 | All | USA | Yes
EL17XC1-018-230A** | LH18/37D9 | EL180UH060NE36A | R-410A | - - - | - - - | - - - | 18000 | 16 | 13.5 | No | 212495223 | All | USA | Yes
EL17XC1-018-230A** | LH18/37D9 | EL280UH045E36A | R-410A | 18000 | 18 | 14 | 18000 | 16 | 14 | No | 209552609 | All | USA | Yes
EL17XC1-018-230A** | LH18/37D9 | EL280UH070E36A | R-410A | - - - | - - - | - - - | 18000 | 17 | 14 | No | 212495227 | All | USA | Yes
EL17XC1-018-230A** | LH18/37D9 | EL280UH070XE36A | R-410A | - - - | - - - | - - - | 18000 | 17 | 14 | No | 212495228 | All | USA | Yes
EL17XC1-018-230A** | LH18/37D9 | ML180UH030V36A | R-410A | - - - | - - - | - - - | 18000 | 17 | 14 | No | 212495238 | All | USA | Yes
EL17XC1-018-230A** | LH18/37D9 | ML180UH045E36A | R-410A | - - - | - - - | - - - | 18000 | 16 | 14 | No | 212495242 | All | USA | Yes
EL17XC1-018-230A** | LH18/37D9 | ML180UH045V36A | R-410A | - - - | - - - | - - - | 18000 | 17 | 14 | No | 212495246 | All | USA | Yes
EL17XC1-018-230A** | LH18/37D9 | ML180UH045XE36A | R-410A | - - - | - - - | - - - | 18000 | 16 | 14 | No | 212495250 | All | USA | Yes
EL17XC1-018-230A** | LH18/37D9 | ML180UH070E36A | R-410A | - - - | - - - | - - - | 18000 | 16 | 14 | No | 212495254 | All | USA | Yes
EL17XC1-018-230A** | LH18/37D9 | ML180UH070V36A | R-410A | - - - | - - - | - - - | 18000 | 16 | 14 | No | 212495259 | All | USA | Yes
EL17XC1-018-230A** | LH18/37D9 | ML180UH070XE36A | R-410A | - - - | - - - | - - - | 18000 | 16 | 14 | No | 212495263 | All | USA | Yes
EL17XC1-018-230A** | LH18/37D9 | SL280UH060NV36A | R-410A | 18000 | 18 | 14 | 18000 | 17 | 14 | No | 209552663 | All | USA | Yes
EL17XC1-018-230A** | LH18/37D9+TD | - - - | R-410A | 18000 | 15 | 12.5 | 17600 | 14.5 | 12 | No | 209556472 | All | USA,Canada | No
EL17XC1-018-230A** | LH18/37R9 | EL180UH040NE36A | R-410A | 18000 | 18 | 14 | 18000 | 16 | 13.5 | No | 209552588 | All | USA | Yes
EL17XC1-018-230A** | LH18/37R9 | EL180UH060NE36A | R-410A | - - - | - - - | - - - | 18000 | 16 | 13.5 | No | 211646620 | All | USA | Yes
EL17XC1-018-230A** | LH18/37R9 | EL280UH045E36A | R-410A | 18000 | 18 | 14 | 18000 | 16 | 14 | No | 209552608 | All | USA | Yes
EL17XC1-018-230A** | LH18/37R9 | EL280UH070E36A | R-410A | - - - | - - - | - - - | 18000 | 17 | 14 | No | 211646621 | All | USA | Yes
EL17XC1-018-230A** | LH18/37R9 | EL280UH070XE36A | R-410A | - - - | - - - | - - - | 18000 | 17 | 14 | No | 211646622 | All | USA | Yes
EL17XC1-018-230A** | LH18/37R9 | ML180UH030V36A | R-410A | - - - | - - - | - - - | 18000 | 17 | 14 | No | 211654077 | All | USA | Yes
EL17XC1-018-230A** | LH18/37R9 | ML180UH045E36A | R-410A | - - - | - - - | - - - | 18000 | 16 | 14 | No | 211646623 | All | USA | Yes
EL17XC1-018-230A** | LH18/37R9 | ML180UH045V36A | R-410A | - - - | - - - | - - - | 18000 | 17 | 14 | No | 211646626 | All | USA | Yes
EL17XC1-018-230A** | LH18/37R9 | ML180UH045XE36A | R-410A | - - - | - - - | - - - | 18000 | 16 | 14 | No | 211646629 | All | USA | Yes
EL17XC1-018-230A** | LH18/37R9 | ML180UH070E36A | R-410A | - - - | - - - | - - - | 18000 | 16 | 14 | No | 211646635 | All | USA | Yes
EL17XC1-018-230A** | LH18/37R9 | ML180UH070V36A | R-410A | - - - | - - - | - - - | 18000 | 16 | 14 | No | 211646651 | All | USA | Yes
EL17XC1-018-230A** | LH18/37R9 | ML180UH070XE36A | R-410A | - - - | - - - | - - - | 18000 | 16 | 14 | No | 211646659 | All | USA | Yes
EL17XC1-018-230A** | LH18/37R9 | SL280UH060NV36A | R-410A | 18000 | 18 | 14 | 18000 | 17 | 14 | No | 209552662 | All | USA | Yes
EL17XC1-018-230A** | LH18/37R9+TD | - - - | R-410A | 18000 | 15 | 12.5 | 17600 | 14.5 | 12 | No | 209556471 | All | USA,Canada | No
EL17XC1-018-230A** | LH23/37E9 | EL180UH040NE36A | R-410A | - - - | - - - | - - - | 18000 | 17 | 14 | No | 211246044 | All | USA | Yes
EL17XC1-018-230A** | LH23/37E9 | EL196UH045XE36B | R-410A | - - - | - - - | - - - | 18000 | 17 | 14 | No | 211246084 | All | USA,Canada | Yes
EL17XC1-018-230A** | LH23/37E9 | EL196UH070XE36B | R-410A | - - - | - - - | - - - | 18000 | 17 | 14 | No | 211246114 | All | USA,Canada | Yes
EL17XC1-018-230A** | LH23/37E9 | EL280UH070E36A | R-410A | - - - | - - - | - - - | 18000 | 17 | 14.5 | No | 211246146 | All | USA | Yes
EL17XC1-018-230A** | LH23/37E9 | EL280UH070XE36A | R-410A | - - - | - - - | - - - | 18000 | 17 | 14.5 | No | 211246169 | All | USA | Yes
EL17XC1-018-230A** | LH23/37E9 | EL296UH045XE36B | R-410A | - - - | - - - | - - - | 18000 | 17 | 14.5 | No | 211246208 | All | USA,Canada | Yes
EL17XC1-018-230A** | LH23/37E9 | EL296UH045XV36B | R-410A | - - - | - - - | - - - | 18000 | 17 | 14.5 | No | 211246220 | All | USA,Canada | Yes
EL17XC1-018-230A** | LH23/37E9 | EL296UH070XE36B | R-410A | - - - | - - - | - - - | 18000 | 17 | 14 | No | 211246244 | All | USA,Canada | Yes
EL17XC1-018-230A** | LH23/37E9 | EL296UH070XV36B | R-410A | - - - | - - - | - - - | 18000 | 17 | 14.5 | No | 211246270 | All | USA,Canada | Yes
EL17XC1-018-230A** | LH23/37E9 | ML180UH070E36B | R-410A | - - - | - - - | - - - | 18000 | 17 | 14.5 | No | 211231181 | All | USA | Yes
EL17XC1-018-230A** | LH23/37E9 | ML193UH045XE36B | R-410A | - - - | - - - | - - - | 18000 | 17 | 14.5 | No | 211246315 | All | USA | Yes
EL17XC1-018-230A** | LH23/37E9 | ML193UH070XE36B | R-410A | - - - | - - - | - - - | 18000 | 17 | 14.5 | No | 211246339 | All | USA | Yes
EL17XC1-018-230A** | LH23/37E9 | ML193UH090XE36C | R-410A | - - - | - - - | - - - | 18000 | 16 | 13.5 | No | 211246355 | All | USA | Yes
EL17XC1-018-230A** | LH23/37E9 | ML196UH045XE36B | R-410A | - - - | - - - | - - - | 18000 | 17 | 14 | No | 211246397 | All | USA,Canada | Yes
EL17XC1-018-230A** | LH23/37E9 | ML196UH070XE36B | R-410A | - - - | - - - | - - - | 18000 | 17 | 14 | No | 211246426 | All | USA,Canada | Yes
EL17XC1-018-230A** | LH23/37E9 | ML196UH090XE36C | R-410A | - - - | - - - | - - - | 18000 | 17 | 14.5 | No | 211246442 | All | USA,Canada | Yes
EL17XC1-018-230A** | LH23/37E9 | ML296UH045XV36B | R-410A | - - - | - - - | - - - | 18000 | 17 | 14 | No | 211246450 | All | USA,Canada | Yes
EL17XC1-018-230A** | LH23/37E9 | ML296UH070XV36B | R-410A | - - - | - - - | - - - | 18000 | 16 | 14 | No | 211246473 | All | USA,Canada | Yes
EL17XC1-018-230A** | LH23/37E9 | SL297UH060NV36B | R-410A | - - - | - - - | - - - | 18000 | 17 | 14.5 | No | 211246514 | All | USA,Canada | Yes
EL17XC1-018-230A** | LH23/37E9 | SLP99UH070XV36B | R-410A | - - - | - - - | - - - | 18000 | 17 | 14.5 | No | 211246540 | All | USA,Canada | Yes
EL17XC1-018-230A** | LH23/37E9+TD | - - - | R-410A | 18000 | 15 | 12.5 | 17600 | 15 | 12 | No | 209556476 | All | USA,Canada | No
EL17XC1-018-230A** | LH23/37W9 | EL180UH040NE36A | R-410A | - - - | - - - | - - - | 18000 | 17 | 14 | No | 211246043 | All | USA | Yes
EL17XC1-018-230A** | LH23/37W9 | EL195UH040NE36B | R-410A | - - - | - - - | - - - | 18000 | 17 | 14 | No | 211246070 | All | USA,Canada | Yes
EL17XC1-018-230A** | LH23/37W9 | EL196UH045XE36B | R-410A | - - - | - - - | - - - | 18000 | 17 | 14 | No | 211246083 | All | USA,Canada | Yes
EL17XC1-018-230A** | LH23/37W9 | EL196UH070XE36B | R-410A | - - - | - - - | - - - | 18000 | 17 | 14 | No | 211246113 | All | USA,Canada | Yes
EL17XC1-018-230A** | LH23/37W9 | EL280UH070E36A | R-410A | - - - | - - - | - - - | 18000 | 17 | 14.5 | No | 211246145 | All | USA | Yes
EL17XC1-018-230A** | LH23/37W9 | EL280UH070XE36A | R-410A | - - - | - - - | - - - | 18000 | 17 | 14.5 | No | 211246168 | All | USA | Yes
EL17XC1-018-230A** | LH23/37W9 | EL296UH045XE36B | R-410A | - - - | - - - | - - - | 18000 | 17 | 14.5 | No | 211246207 | All | USA,Canada | Yes
EL17XC1-018-230A** | LH23/37W9 | EL296UH045XV36B | R-410A | - - - | - - - | - - - | 18000 | 17 | 14.5 | No | 211246219 | All | USA,Canada | Yes
EL17XC1-018-230A** | LH23/37W9 | EL296UH070XE36B | R-410A | - - - | - - - | - - - | 18000 | 17 | 14 | No | 211246243 | All | USA,Canada | Yes
EL17XC1-018-230A** | LH23/37W9 | EL296UH070XV36B | R-410A | - - - | - - - | - - - | 18000 | 17 | 14.5 | No | 211246269 | All | USA,Canada | Yes
EL17XC1-018-230A** | LH23/37W9 | ML180UH070E36B | R-410A | - - - | - - - | - - - | 18000 | 17 | 14.5 | No | 211231180 | All | USA | Yes
EL17XC1-018-230A** | LH23/37W9 | ML193UH045XE36B | R-410A | - - - | - - - | - - - | 18000 | 17 | 14.5 | No | 211246314 | All | USA | Yes
EL17XC1-018-230A** | LH23/37W9 | ML193UH070XE36B | R-410A | - - - | - - - | - - - | 18000 | 17 | 14.5 | No | 211246338 | All | USA | Yes
EL17XC1-018-230A** | LH23/37W9 | ML193UH090XE36C | R-410A | - - - | - - - | - - - | 18000 | 16 | 13.5 | No | 211246354 | All | USA | Yes
EL17XC1-018-230A** | LH23/37W9 | ML196UH045XE36B | R-410A | - - - | - - - | - - - | 18000 | 17 | 14 | No | 211246396 | All | USA,Canada | Yes
EL17XC1-018-230A** | LH23/37W9 | ML196UH070XE36B | R-410A | - - - | - - - | - - - | 18000 | 17 | 14 | No | 211246425 | All | USA,Canada | Yes
EL17XC1-018-230A** | LH23/37W9 | ML196UH090XE36C | R-410A | - - - | - - - | - - - | 18000 | 17 | 14.5 | No | 211246441 | All | USA,Canada | Yes
EL17XC1-018-230A** | LH23/37W9 | ML296UH045XV36B | R-410A | - - - | - - - | - - - | 18000 | 17 | 14 | No | 211246449 | All | USA,Canada | Yes
EL17XC1-018-230A** | LH23/37W9 | ML296UH070XV36B | R-410A | - - - | - - - | - - - | 18000 | 16 | 14 | No | 211246472 | All | USA,Canada | Yes
EL17XC1-018-230A** | LH23/37W9 | SL297UH060NV36B | R-410A | - - - | - - - | - - - | 18000 | 17 | 14.5 | No | 211246513 | All | USA,Canada | Yes
EL17XC1-018-230A** | LH23/37W9 | SLP99UH070XV36B | R-410A | - - - | - - - | - - - | 18000 | 17 | 14.5 | No | 211246539 | All | USA,Canada | Yes
EL17XC1-018-230A** | LH23/37W9+TD | - - - | R-410A | 18000 | 15 | 12.5 | 17600 | 15 | 12 | No | 209556475 | All | USA,Canada | No
EL17XC1-018-230A** | LH24/37F9 | EL180UH040NE36A | R-410A | - - - | - - - | - - - | 18000 | 16 | 13.5 | No | 211246042 | All | USA | Yes
EL17XC1-018-230A** | LH24/37F9 | EL195UH040NE36B | R-410A | 18000 | 17 | 13 | 18000 | 16 | 13.5 | No | 209552597 | All | USA,Canada | Yes
EL17XC1-018-230A** | LH24/37F9 | EL196UH030XE36B | R-410A | - - - | - - - | - - - | 18000 | 16 | 13 | No | 211654066 | All | USA,Canada | Yes
EL17XC1-018-230A** | LH24/37F9 | EL196UH045XE36B | R-410A | 18000 | 17 | 13 | 18000 | 16 | 13.5 | No | 209552605 | All | USA,Canada | Yes
EL17XC1-018-230A** | LH24/37F9 | EL196UH070XE36B | R-410A | - - - | - - - | - - - | 18000 | 16 | 13.5 | No | 211246110 | All | USA,Canada | Yes
EL17XC1-018-230A** | LH24/37F9 | EL280UH070E36A | R-410A | - - - | - - - | - - - | 18000 | 16 | 14 | No | 211246144 | All | USA | Yes
EL17XC1-018-230A** | LH24/37F9 | EL280UH070XE36A | R-410A | - - - | - - - | - - - | 18000 | 16 | 14 | No | 211246167 | All | USA | Yes
EL17XC1-018-230A** | LH24/37F9 | EL280UH090E36B | R-410A | - - - | - - - | - - - | 18000 | 16 | 14 | No | 211246189 | All | USA | Yes
EL17XC1-018-230A** | LH24/37F9 | EL296UH045XE36B | R-410A | 18000 | 17 | 13 | 18000 | 16 | 13.5 | No | 209552618 | All | USA,Canada | Yes
EL17XC1-018-230A** | LH24/37F9 | EL296UH045XV36B | R-410A | 17800 | 18 | 14 | 18000 | 16 | 13.5 | No | 209552626 | All | USA,Canada | Yes
EL17XC1-018-230A** | LH24/37F9 | EL296UH070XE36B | R-410A | - - - | - - - | - - - | 18000 | 16 | 13.5 | No | 211246240 | All | USA,Canada | Yes
EL17XC1-018-230A** | LH24/37F9 | EL296UH070XV36B | R-410A | - - - | - - - | - - - | 18000 | 16 | 13.5 | No | 211246266 | All | USA,Canada | Yes
EL17XC1-018-230A** | LH24/37F9 | EL297UH045XV36B | R-410A | - - - | - - - | - - - | 18000 | 16 | 13.5 | No | 213534183 | All | USA,Canada | Yes
EL17XC1-018-230A** | LH24/37F9 | EL297UH070XV36B | R-410A | - - - | - - - | - - - | 18000 | 16 | 13.5 | No | 213534212 | All | USA,Canada | Yes
EL17XC1-018-230A** | LH24/37F9 | ML180UH070E36B | R-410A | - - - | - - - | - - - | 18000 | 16 | 13.5 | No | 211231179 | All | USA | Yes
EL17XC1-018-230A** | LH24/37F9 | ML180UH070XE36B | R-410A | - - - | - - - | - - - | 18000 | 16 | 13.5 | No | 211654085 | All | USA | Yes
EL17XC1-018-230A** | LH24/37F9 | ML193UH030XE36B | R-410A | - - - | - - - | - - - | 18000 | 16 | 13.5 | No | 211246297 | All | USA | Yes
EL17XC1-018-230A** | LH24/37F9 | ML193UH045XE36B | R-410A | - - - | - - - | - - - | 18000 | 16 | 13.5 | No | 211246311 | All | USA | Yes
EL17XC1-018-230A** | LH24/37F9 | ML193UH070XE36B | R-410A | - - - | - - - | - - - | 18000 | 16 | 13.5 | No | 211246335 | All | USA | Yes
EL17XC1-018-230A** | LH24/37F9 | ML193UH090XE36C | R-410A | - - - | - - - | - - - | 17300 | 16 | 12.5 | No | 212495270 | All | USA | Yes
EL17XC1-018-230A** | LH24/37F9 | ML196UH030XE36B | R-410A | - - - | - - - | - - - | 18000 | 16 | 13 | No | 211246377 | All | USA,Canada | Yes
EL17XC1-018-230A** | LH24/37F9 | ML196UH045XE36B | R-410A | 18000 | 17 | 13 | 18000 | 16 | 13.5 | No | 209552643 | All | USA,Canada | Yes
EL17XC1-018-230A** | LH24/37F9 | ML196UH070XE36B | R-410A | - - - | - - - | - - - | 18000 | 16 | 13.5 | No | 211246422 | All | USA,Canada | Yes
EL17XC1-018-230A** | LH24/37F9 | ML196UH090XE36C | R-410A | - - - | - - - | - - - | 18000 | 16 | 13.5 | No | 212495276 | All | USA,Canada | Yes
EL17XC1-018-230A** | LH24/37F9 | ML296UH045XV36B | R-410A | 17800 | 18 | 14 | 18000 | 16 | 13.5 | No | 209552651 | All | USA,Canada | Yes
EL17XC1-018-230A** | LH24/37F9 | ML296UH070XV36B | R-410A | - - - | - - - | - - - | 18000 | 15.2 | 13 | No | 211246469 | All | USA,Canada | No
EL17XC1-018-230A** | LH24/37F9 | SL297UH040NV36B | R-410A | 18000 | 18 | 14 | 18000 | 16 | 13.5 | No | 209552679 | All | USA,Canada | Yes
EL17XC1-018-230A** | LH24/37F9 | SL297UH060NV36B | R-410A | - - - | - - - | - - - | 18000 | 16 | 13.5 | No | 211246510 | All | USA,Canada | Yes
EL17XC1-018-230A** | LH24/37F9 | SLP99UH070XV36B | R-410A | - - - | - - - | - - - | 18000 | 16 | 13.5 | No | 211246536 | All | USA,Canada | Yes
EL17XC1-018-230A** | LH24/37F9+TD | - - - | R-410A | 18000 | 15 | 12.2 | 17600 | 14.3 | 11.7 | No | 209556474 | All | USA,Canada | No
EL17XC1-018-230A** | LH24/37X9 | EL180UH040NE36A | R-410A | - - - | - - - | - - - | 18000 | 16 | 13.5 | No | 211246041 | All | USA | Yes
EL17XC1-018-230A** | LH24/37X9 | EL195UH040NE36B | R-410A | 18000 | 17 | 13 | 18000 | 16 | 13.5 | No | 209552596 | All | USA,Canada | Yes
EL17XC1-018-230A** | LH24/37X9 | EL196UH030XE36B | R-410A | - - - | - - - | - - - | 18000 | 16 | 13 | No | 211654065 | All | USA,Canada | Yes
EL17XC1-018-230A** | LH24/37X9 | EL196UH045XE36B | R-410A | 18000 | 17 | 13 | 18000 | 16 | 13.5 | No | 209552604 | All | USA,Canada | Yes
EL17XC1-018-230A** | LH24/37X9 | EL196UH070XE36B | R-410A | - - - | - - - | - - - | 18000 | 16 | 13.5 | No | 211246109 | All | USA,Canada | Yes
EL17XC1-018-230A** | LH24/37X9 | EL280UH070E36A | R-410A | - - - | - - - | - - - | 18000 | 16 | 14 | No | 211246143 | All | USA | Yes
EL17XC1-018-230A** | LH24/37X9 | EL280UH070XE36A | R-410A | - - - | - - - | - - - | 18000 | 16 | 14 | No | 211246166 | All | USA | Yes
EL17XC1-018-230A** | LH24/37X9 | EL280UH090E36B | R-410A | - - - | - - - | - - - | 18000 | 16 | 14 | No | 211246188 | All | USA | Yes
EL17XC1-018-230A** | LH24/37X9 | EL296UH045XE36B | R-410A | 18000 | 17 | 13 | 18000 | 16 | 13.5 | No | 209552617 | All | USA,Canada | Yes
EL17XC1-018-230A** | LH24/37X9 | EL296UH045XV36B | R-410A | 17800 | 18 | 14 | 18000 | 16 | 13.5 | No | 209552625 | All | USA,Canada | Yes
EL17XC1-018-230A** | LH24/37X9 | EL296UH070XE36B | R-410A | - - - | - - - | - - - | 18000 | 16 | 13.5 | No | 211246239 | All | USA,Canada | Yes
EL17XC1-018-230A** | LH24/37X9 | EL296UH070XV36B | R-410A | - - - | - - - | - - - | 18000 | 16 | 13.5 | No | 211246265 | All | USA,Canada | Yes
EL17XC1-018-230A** | LH24/37X9 | EL297UH045XV36B | R-410A | - - - | - - - | - - - | 18000 | 16 | 13.5 | No | 213534179 | All | USA,Canada | Yes
EL17XC1-018-230A** | LH24/37X9 | EL297UH070XV36B | R-410A | - - - | - - - | - - - | 18000 | 16 | 13.5 | No | 213534207 | All | USA,Canada | Yes
EL17XC1-018-230A** | LH24/37X9 | ML180UH070E36B | R-410A | - - - | - - - | - - - | 18000 | 16 | 13.5 | No | 211231178 | All | USA | Yes
EL17XC1-018-230A** | LH24/37X9 | ML180UH070XE36B | R-410A | - - - | - - - | - - - | 18000 | 16 | 13.5 | No | 211646669 | All | USA | Yes
EL17XC1-018-230A** | LH24/37X9 | ML193UH030XE36B | R-410A | - - - | - - - | - - - | 18000 | 16 | 13.5 | No | 211246296 | All | USA | Yes
EL17XC1-018-230A** | LH24/37X9 | ML193UH045XE36B | R-410A | 18000 | 17 | 13 | 18000 | 16 | 13.5 | No | 209552635 | All | USA | Yes
EL17XC1-018-230A** | LH24/37X9 | ML193UH070XE36B | R-410A | - - - | - - - | - - - | 18000 | 16 | 13.5 | No | 211246334 | All | USA | Yes
EL17XC1-018-230A** | LH24/37X9 | ML196UH030XE36B | R-410A | - - - | - - - | - - - | 18000 | 16 | 13 | No | 211246376 | All | USA,Canada | Yes
EL17XC1-018-230A** | LH24/37X9 | ML196UH045XE36B | R-410A | 18000 | 17 | 13 | 18000 | 16 | 13.5 | No | 209552642 | All | USA,Canada | Yes
EL17XC1-018-230A** | LH24/37X9 | ML196UH070XE36B | R-410A | - - - | - - - | - - - | 18000 | 16 | 13.5 | No | 211246421 | All | USA,Canada | Yes
EL17XC1-018-230A** | LH24/37X9 | ML296UH045XV36B | R-410A | 17800 | 18 | 14 | 18000 | 16 | 13.5 | No | 209552650 | All | USA,Canada | Yes
EL17XC1-018-230A** | LH24/37X9 | ML296UH070XV36B | R-410A | - - - | - - - | - - - | 18000 | 15.2 | 13 | No | 211246468 | All | USA,Canada | No
EL17XC1-018-230A** | LH24/37X9 | SL297UH040NV36B | R-410A | 18000 | 18 | 14 | 18000 | 16 | 13.5 | No | 209552678 | All | USA,Canada | Yes
EL17XC1-018-230A** | LH24/37X9 | SL297UH060NV36B | R-410A | - - - | - - - | - - - | 18000 | 16 | 13.5 | No | 211246509 | All | USA,Canada | Yes
EL17XC1-018-230A** | LH24/37X9 | SLP99UH070XV36B | R-410A | - - - | - - - | - - - | 18000 | 16 | 13.5 | No | 211246535 | All | USA,Canada | Yes
EL17XC1-018-230A** | LH24/37X9+TD | - - - | R-410A | 18000 | 15 | 12.2 | 17600 | 14.3 | 11.7 | No | 209556473 | All | USA,Canada | No
EL17XC1-018-230A** | LH29/36F9 | EL180UH040NE36A | R-410A | - - - | - - - | - - - | 18000 | 16 | 13.5 | No | 211246034 | All | USA | Yes
EL17XC1-018-230A** | LH29/36F9 | EL195UH040NE36B | R-410A | 18000 | 17 | 13 | 18000 | 16 | 13.5 | No | 209552593 | All | USA,Canada | Yes
EL17XC1-018-230A** | LH29/36F9 | EL196UH030XE36B | R-410A | - - - | - - - | - - - | 18000 | 16 | 13 | No | 211654058 | All | USA,Canada | Yes
EL17XC1-018-230A** | LH29/36F9 | EL196UH045XE36B | R-410A | 18000 | 17 | 13 | 18000 | 16 | 13.5 | No | 209552601 | All | USA,Canada | Yes
EL17XC1-018-230A** | LH29/36F9 | EL196UH070XE36B | R-410A | - - - | - - - | - - - | 18000 | 16 | 13.5 | No | 211246098 | All | USA,Canada | Yes
EL17XC1-018-230A** | LH29/36F9 | EL280UH070E36A | R-410A | - - - | - - - | - - - | 18000 | 16 | 14 | No | 211246136 | All | USA | Yes
EL17XC1-018-230A** | LH29/36F9 | EL280UH070XE36A | R-410A | - - - | - - - | - - - | 18000 | 16 | 14 | No | 211246159 | All | USA | Yes
EL17XC1-018-230A** | LH29/36F9 | EL280UH090E36B | R-410A | - - - | - - - | - - - | 18000 | 16 | 14 | No | 211246179 | All | USA | Yes
EL17XC1-018-230A** | LH29/36F9 | EL296UH045XE36B | R-410A | 18000 | 17 | 13 | 18000 | 16 | 13.5 | No | 209552614 | All | USA,Canada | Yes
EL17XC1-018-230A** | LH29/36F9 | EL296UH045XV36B | R-410A | 18000 | 18 | 14 | 18000 | 16 | 14 | No | 209552622 | All | USA,Canada | Yes
EL17XC1-018-230A** | LH29/36F9 | EL296UH070XE36B | R-410A | - - - | - - - | - - - | 18000 | 16 | 13.5 | No | 211246230 | All | USA,Canada | Yes
EL17XC1-018-230A** | LH29/36F9 | EL296UH070XV36B | R-410A | - - - | - - - | - - - | 18000 | 16 | 14 | No | 211246256 | All | USA,Canada | Yes
EL17XC1-018-230A** | LH29/36F9 | EL297UH045XV36B | R-410A | - - - | - - - | - - - | 18000 | 16 | 14 | No | 213356209 | All | USA,Canada | Yes
EL17XC1-018-230A** | LH29/36F9 | EL297UH070XV36B | R-410A | - - - | - - - | - - - | 18000 | 16 | 14 | No | 213356219 | All | USA,Canada | Yes
EL17XC1-018-230A** | LH29/36F9 | ML180UH070E36B | R-410A | - - - | - - - | - - - | 18000 | 16 | 14 | No | 211231175 | All | USA | Yes
EL17XC1-018-230A** | LH29/36F9 | ML180UH070XE36B | R-410A | - - - | - - - | - - - | 18000 | 16 | 14 | No | 211654084 | All | USA | Yes
EL17XC1-018-230A** | LH29/36F9 | ML193UH030XE36B | R-410A | - - - | - - - | - - - | 18000 | 16 | 13.5 | No | 211246289 | All | USA | Yes
EL17XC1-018-230A** | LH29/36F9 | ML193UH045XE36B | R-410A | 17800 | 18 | 14 | 18000 | 16 | 13.5 | No | 209552632 | All | USA | Yes
EL17XC1-018-230A** | LH29/36F9 | ML193UH070XE36B | R-410A | - - - | - - - | - - - | 18000 | 16 | 14 | No | 211246325 | All | USA | Yes
EL17XC1-018-230A** | LH29/36F9 | ML196UH030XE36B | R-410A | - - - | - - - | - - - | 18000 | 16 | 13 | No | 211246369 | All | USA,Canada | Yes
EL17XC1-018-230A** | LH29/36F9 | ML196UH045XE36B | R-410A | 18000 | 17 | 13 | 18000 | 16 | 13.5 | No | 209552639 | All | USA,Canada | Yes
EL17XC1-018-230A** | LH29/36F9 | ML196UH070XE36B | R-410A | - - - | - - - | - - - | 18000 | 16 | 13.5 | No | 211246411 | All | USA,Canada | Yes
EL17XC1-018-230A** | LH29/36F9 | ML296UH045XV36B | R-410A | 18000 | 18 | 14 | 18000 | 16 | 13.5 | No | 209552647 | All | USA,Canada | Yes
EL17XC1-018-230A** | LH29/36F9 | ML296UH070XV36B | R-410A | - - - | - - - | - - - | 18000 | 16 | 13.5 | No | 211246458 | All | USA,Canada | Yes
EL17XC1-018-230A** | LH29/36F9 | SL297UH040NV36B | R-410A | 18000 | 18 | 14 | 18000 | 16 | 14 | No | 209552669 | All | USA,Canada | Yes
EL17XC1-018-230A** | LH29/36F9 | SL297UH060NV36B | R-410A | - - - | - - - | - - - | 18000 | 16 | 14 | No | 211246500 | All | USA,Canada | Yes
EL17XC1-018-230A** | LH29/36F9 | SLP99UH070XV36B | R-410A | - - - | - - - | - - - | 18000 | 16 | 14 | No | 211246526 | All | USA,Canada | Yes
EL17XC1-018-230A** | LH29/36F9+TD | - - - | R-410A | 18000 | 15 | 12.2 | 17600 | 14.3 | 11.7 | No | 209556465 | All | USA,Canada | No
EL17XC1-018-230A** | LH29/36X9 | EL180UH040NE36A | R-410A | - - - | - - - | - - - | 18000 | 16 | 13.5 | No | 211246033 | All | USA | Yes
EL17XC1-018-230A** | LH29/36X9 | EL195UH040NE36B | R-410A | 18000 | 17 | 13 | 18000 | 16 | 13.5 | No | 209552592 | All | USA,Canada | Yes
EL17XC1-018-230A** | LH29/36X9 | EL196UH030XE36B | R-410A | - - - | - - - | - - - | 18000 | 16 | 13 | No | 211654057 | All | USA,Canada | Yes
EL17XC1-018-230A** | LH29/36X9 | EL196UH045XE36B | R-410A | 18000 | 17 | 13 | 18000 | 16 | 13.5 | No | 209552600 | All | USA,Canada | Yes
EL17XC1-018-230A** | LH29/36X9 | EL196UH070XE36B | R-410A | - - - | - - - | - - - | 18000 | 16 | 13.5 | No | 211246097 | All | USA,Canada | Yes
EL17XC1-018-230A** | LH29/36X9 | EL280UH070E36A | R-410A | - - - | - - - | - - - | 18000 | 16 | 14 | No | 211246135 | All | USA | Yes
EL17XC1-018-230A** | LH29/36X9 | EL280UH070XE36A | R-410A | - - - | - - - | - - - | 18000 | 16 | 14 | No | 211246158 | All | USA | Yes
EL17XC1-018-230A** | LH29/36X9 | EL280UH090E36B | R-410A | - - - | - - - | - - - | 18000 | 16 | 14 | No | 211246178 | All | USA | Yes
EL17XC1-018-230A** | LH29/36X9 | EL296UH045XE36B | R-410A | 18000 | 17 | 13 | 18000 | 16 | 13.5 | No | 209552613 | All | USA,Canada | Yes
EL17XC1-018-230A** | LH29/36X9 | EL296UH045XV36B | R-410A | 18000 | 18 | 14 | 18000 | 16 | 14 | No | 209552621 | All | USA,Canada | Yes
EL17XC1-018-230A** | LH29/36X9 | EL296UH070XE36B | R-410A | - - - | - - - | - - - | 18000 | 16 | 13.5 | No | 211246229 | All | USA,Canada | Yes
EL17XC1-018-230A** | LH29/36X9 | EL296UH070XV36B | R-410A | - - - | - - - | - - - | 18000 | 16 | 14 | No | 211246255 | All | USA,Canada | Yes
EL17XC1-018-230A** | LH29/36X9 | EL297UH045XV36B | R-410A | - - - | - - - | - - - | 18000 | 16 | 14 | No | 213356208 | All | USA,Canada | Yes
EL17XC1-018-230A** | LH29/36X9 | EL297UH070XV36B | R-410A | - - - | - - - | - - - | 18000 | 16 | 14 | No | 213356218 | All | USA,Canada | Yes
EL17XC1-018-230A** | LH29/36X9 | ML180UH070E36B | R-410A | - - - | - - - | - - - | 18000 | 16 | 14 | No | 211231174 | All | USA | Yes
EL17XC1-018-230A** | LH29/36X9 | ML180UH070XE36B | R-410A | - - - | - - - | - - - | 18000 | 16 | 14 | No | 211646662 | All | USA | Yes
EL17XC1-018-230A** | LH29/36X9 | ML193UH030XE36B | R-410A | - - - | - - - | - - - | 18000 | 16 | 13.5 | No | 211246288 | All | USA | Yes
EL17XC1-018-230A** | LH29/36X9 | ML193UH045XE36B | R-410A | 17800 | 18 | 14 | 18000 | 16 | 13.5 | No | 209552631 | All | USA | Yes
EL17XC1-018-230A** | LH29/36X9 | ML193UH070XE36B | R-410A | - - - | - - - | - - - | 18000 | 16 | 14 | No | 211246324 | All | USA | Yes
EL17XC1-018-230A** | LH29/36X9 | ML196UH030XE36B | R-410A | - - - | - - - | - - - | 18000 | 16 | 13 | No | 211246368 | All | USA,Canada | Yes
EL17XC1-018-230A** | LH29/36X9 | ML196UH045XE36B | R-410A | 18000 | 17 | 13 | 18000 | 16 | 13.5 | No | 209552638 | All | USA,Canada | Yes
EL17XC1-018-230A** | LH29/36X9 | ML196UH070XE36B | R-410A | - - - | - - - | - - - | 18000 | 16 | 13.5 | No | 211246410 | All | USA,Canada | Yes
EL17XC1-018-230A** | LH29/36X9 | ML296UH045XV36B | R-410A | 18000 | 18 | 14 | 18000 | 16 | 13.5 | No | 209552646 | All | USA,Canada | Yes
EL17XC1-018-230A** | LH29/36X9 | ML296UH070XV36B | R-410A | - - - | - - - | - - - | 18000 | 16 | 13.5 | No | 211246457 | All | USA,Canada | Yes
EL17XC1-018-230A** | LH29/36X9 | SL297UH040NV36B | R-410A | 18000 | 18 | 14 | 18000 | 16 | 14 | No | 209552668 | All | USA,Canada | Yes
EL17XC1-018-230A** | LH29/36X9 | SL297UH060NV36B | R-410A | - - - | - - - | - - - | 18000 | 16 | 14 | No | 211246499 | All | USA,Canada | Yes
EL17XC1-018-230A** | LH29/36X9 | SLP99UH070XV36B | R-410A | - - - | - - - | - - - | 18000 | 16 | 14 | No | 211246525 | All | USA,Canada | Yes
EL17XC1-018-230A** | LH29/36X9+TD | - - - | R-410A | 18000 | 15 | 12.2 | 17600 | 14.3 | 11.7 | No | 209556464 | All | USA,Canada | No
EL17XC1-018-230A** | LH30/36E9 | ML196UH045XE36B | R-410A | - - - | - - - | - - - | 17000 | 16 | 12.5 | No | 211246386 | All | USA,Canada | Yes
EL17XC1-018-230A** | LH30/36E9 | ML196UH070XE36B | R-410A | - - - | - - - | - - - | 17500 | 16 | 13 | No | 211246402 | All | USA,Canada | Yes
EL17XC1-018-230A** | LH35/36E9 | EL195UH040NE36B | R-410A | 18000 | 17 | 13 | 18000 | 16 | 13.5 | No | 209552591 | All | USA,Canada | Yes
EL17XC1-018-230A** | LH35/36E9 | EL196UH045XE36B | R-410A | 18000 | 17 | 13 | 18000 | 16 | 13.5 | No | 209552599 | All | USA,Canada | Yes
EL17XC1-018-230A** | LH35/36E9 | EL196UH070XE36B | R-410A | - - - | - - - | - - - | 18000 | 16 | 13.5 | No | 211246090 | All | USA,Canada | Yes
EL17XC1-018-230A** | LH35/36E9 | EL296UH045XE36B | R-410A | 18000 | 17 | 13 | 18000 | 16 | 13.5 | No | 209552612 | All | USA,Canada | Yes
EL17XC1-018-230A** | LH35/36E9 | EL296UH045XV36B | R-410A | 17900 | 18 | 14 | 18000 | 16 | 13.5 | No | 209552620 | All | USA,Canada | Yes
EL17XC1-018-230A** | LH35/36E9 | ML193UH045XE36B | R-410A | 17800 | 18 | 14 | 18000 | 16 | 13.5 | No | 209552630 | All | USA | Yes
EL17XC1-018-230A** | LH35/36E9 | ML196UH045XE36B | R-410A | 18000 | 17 | 13 | 18000 | 16 | 13.5 | No | 209552637 | All | USA,Canada | Yes
EL17XC1-018-230A** | LH35/36E9 | ML196UH070XE36B | R-410A | - - - | - - - | - - - | 18000 | 16 | 13.5 | No | 211246404 | All | USA,Canada | Yes
EL17XC1-018-230A** | LH35/36E9 | ML296UH045XV36B | R-410A | 17900 | 18 | 14 | 18000 | 16 | 13.5 | No | 209552645 | All | USA,Canada | Yes
EL17XC1-018-230A** | LH35/36E9 | SL297UH040NV36B | R-410A | 18000 | 18 | 14 | 18000 | 16 | 13.5 | No | 209552665 | All | USA,Canada | Yes
EL17XC1-018-230A** | LH35/36E9+TD | - - - | R-410A | 18000 | 15 | 12.2 | 17600 | 14.5 | 11.7 | No | 209556461 | All | USA,Canada | No
EL17XC1-018-230A** | LH35/36F9 | EL180UH040NE36A | R-410A | - - - | - - - | - - - | 18000 | 16 | 14 | No | 211246036 | All | USA | Yes
EL17XC1-018-230A** | LH35/36F9 | EL195UH040NE36B | R-410A | 18000 | 17 | 13 | 18000 | 16 | 14 | No | 209552595 | All | USA,Canada | Yes
EL17XC1-018-230A** | LH35/36F9 | EL196UH030XE36B | R-410A | - - - | - - - | - - - | 18000 | 16 | 13.5 | No | 211654060 | All | USA,Canada | Yes
EL17XC1-018-230A** | LH35/36F9 | EL196UH045XE36B | R-410A | 18000 | 17 | 13 | 18000 | 16 | 14 | No | 209552603 | All | USA,Canada | Yes
EL17XC1-018-230A** | LH35/36F9 | EL196UH070XE36B | R-410A | - - - | - - - | - - - | 18000 | 16 | 14 | No | 211246100 | All | USA,Canada | Yes
EL17XC1-018-230A** | LH35/36F9 | EL280UH090E36B | R-410A | - - - | - - - | - - - | 18000 | 17 | 14.5 | No | 211246181 | All | USA | Yes
EL17XC1-018-230A** | LH35/36F9 | EL296UH045XE36B | R-410A | 18000 | 17 | 13 | 18000 | 16 | 14 | No | 209552616 | All | USA,Canada | Yes
EL17XC1-018-230A** | LH35/36F9 | EL296UH045XV36B | R-410A | 18000 | 18 | 14 | 18000 | 16 | 14 | No | 209552624 | All | USA,Canada | Yes
EL17XC1-018-230A** | LH35/36F9 | EL296UH070XE36B | R-410A | - - - | - - - | - - - | 18000 | 16 | 14 | No | 211246232 | All | USA,Canada | Yes
EL17XC1-018-230A** | LH35/36F9 | EL296UH070XV36B | R-410A | - - - | - - - | - - - | 18000 | 16 | 14 | No | 211246258 | All | USA,Canada | Yes
EL17XC1-018-230A** | LH35/36F9 | EL297UH045XV36B | R-410A | - - - | - - - | - - - | 18000 | 16 | 14 | No | 213356211 | All | USA,Canada | Yes
EL17XC1-018-230A** | LH35/36F9 | EL297UH070XV36B | R-410A | - - - | - - - | - - - | 18000 | 16 | 14 | No | 213356221 | All | USA,Canada | Yes
EL17XC1-018-230A** | LH35/36F9 | ML180UH070E36B | R-410A | - - - | - - - | - - - | 18000 | 17 | 14 | No | 211231177 | All | USA | Yes
EL17XC1-018-230A** | LH35/36F9 | ML180UH070XE36B | R-410A | - - - | - - - | - - - | 18000 | 17 | 14 | No | 211646664 | All | USA | Yes
EL17XC1-018-230A** | LH35/36F9 | ML193UH030XE36B | R-410A | - - - | - - - | - - - | 18000 | 16 | 14 | No | 211246291 | All | USA | Yes
EL17XC1-018-230A** | LH35/36F9 | ML193UH045XE36B | R-410A | 18000 | 18 | 14 | 18000 | 17 | 14 | No | 209552634 | All | USA | Yes
EL17XC1-018-230A** | LH35/36F9 | ML193UH070XE36B | R-410A | - - - | - - - | - - - | 18000 | 17 | 14 | No | 211246327 | All | USA | Yes
EL17XC1-018-230A** | LH35/36F9 | ML196UH030XE36B | R-410A | - - - | - - - | - - - | 18000 | 16 | 13.5 | No | 211246371 | All | USA,Canada | Yes
EL17XC1-018-230A** | LH35/36F9 | ML196UH045XE36B | R-410A | 18000 | 17 | 13 | 18000 | 16 | 14 | No | 209552641 | All | USA,Canada | Yes
EL17XC1-018-230A** | LH35/36F9 | ML196UH070XE36B | R-410A | - - - | - - - | - - - | 18000 | 16 | 14 | No | 211246413 | All | USA,Canada | Yes
EL17XC1-018-230A** | LH35/36F9 | ML296UH045XV36B | R-410A | 18000 | 18 | 14 | 18000 | 16 | 14 | No | 209552649 | All | USA,Canada | Yes
EL17XC1-018-230A** | LH35/36F9 | ML296UH070XV36B | R-410A | - - - | - - - | - - - | 18000 | 16 | 13.5 | No | 211246460 | All | USA,Canada | Yes
EL17XC1-018-230A** | LH35/36F9 | SL297UH040NV36B | R-410A | 18000 | 18 | 14 | 18000 | 17 | 14 | No | 209552671 | All | USA,Canada | Yes
EL17XC1-018-230A** | LH35/36F9 | SL297UH060NV36B | R-410A | - - - | - - - | - - - | 18000 | 16 | 14 | No | 211246502 | All | USA,Canada | Yes
EL17XC1-018-230A** | LH35/36F9 | SLP99UH070XV36B | R-410A | - - - | - - - | - - - | 18000 | 16 | 14 | No | 211246528 | All | USA,Canada | Yes
EL17XC1-018-230A** | LH35/36F9+TD | - - - | R-410A | 18000 | 15 | 12.5 | 17600 | 14.5 | 12 | No | 209556467 | All | USA,Canada | No
EL17XC1-018-230A** | LH35/36W9 | EL195UH040NE36B | R-410A | 18000 | 17 | 13 | 18000 | 16 | 13.5 | No | 209552590 | All | USA,Canada | Yes
EL17XC1-018-230A** | LH35/36W9 | EL196UH045XE36B | R-410A | 18000 | 17 | 13 | 18000 | 16 | 13.5 | No | 209552598 | All | USA,Canada | Yes
EL17XC1-018-230A** | LH35/36W9 | EL196UH070XE36B | R-410A | - - - | - - - | - - - | 18000 | 16 | 13.5 | No | 211246089 | All | USA,Canada | Yes
EL17XC1-018-230A** | LH35/36W9 | EL296UH045XE36B | R-410A | 18000 | 17 | 13 | 18000 | 16 | 13.5 | No | 209552611 | All | USA,Canada | Yes
EL17XC1-018-230A** | LH35/36W9 | EL296UH045XV36B | R-410A | 17900 | 18 | 14 | 18000 | 16 | 13.5 | No | 209552619 | All | USA,Canada | Yes
EL17XC1-018-230A** | LH35/36W9 | ML193UH045XE36B | R-410A | 17800 | 18 | 14 | 18000 | 16 | 13.5 | No | 209552629 | All | USA | Yes
EL17XC1-018-230A** | LH35/36W9 | ML196UH045XE36B | R-410A | 18000 | 17 | 13 | 18000 | 16 | 13.5 | No | 209552636 | All | USA,Canada | Yes
EL17XC1-018-230A** | LH35/36W9 | ML196UH070XE36B | R-410A | - - - | - - - | - - - | 18000 | 16 | 13.5 | No | 211246403 | All | USA,Canada | Yes
EL17XC1-018-230A** | LH35/36W9 | ML296UH045XV36B | R-410A | 17900 | 18 | 14 | 18000 | 16 | 13.5 | No | 209552644 | All | USA,Canada | Yes
EL17XC1-018-230A** | LH35/36W9 | SL297UH040NV36B | R-410A | 18000 | 18 | 14 | 18000 | 16 | 13.5 | No | 209552664 | All | USA,Canada | Yes
EL17XC1-018-230A** | LH35/36W9+TD | - - - | R-410A | 18000 | 15 | 12.2 | 17600 | 14.5 | 11.7 | No | 209556460 | All | USA,Canada | No
EL17XC1-018-230A** | LH35/36X9 | EL180UH040NE36A | R-410A | - - - | - - - | - - - | 18000 | 16 | 14 | No | 211246035 | All | USA | Yes
EL17XC1-018-230A** | LH35/36X9 | EL195UH040NE36B | R-410A | 18000 | 17 | 13 | 18000 | 16 | 14 | No | 209552594 | All | USA,Canada | Yes
EL17XC1-018-230A** | LH35/36X9 | EL196UH030XE36B | R-410A | - - - | - - - | - - - | 18000 | 16 | 13.5 | No | 211654059 | All | USA,Canada | Yes
EL17XC1-018-230A** | LH35/36X9 | EL196UH045XE36B | R-410A | 18000 | 17 | 13 | 18000 | 16 | 14 | No | 209552602 | All | USA,Canada | Yes
EL17XC1-018-230A** | LH35/36X9 | EL196UH070XE36B | R-410A | - - - | - - - | - - - | 18000 | 16 | 14 | No | 211246099 | All | USA,Canada | Yes
EL17XC1-018-230A** | LH35/36X9 | EL280UH090E36B | R-410A | - - - | - - - | - - - | 18000 | 17 | 14.5 | No | 211246180 | All | USA | Yes
EL17XC1-018-230A** | LH35/36X9 | EL296UH045XE36B | R-410A | 18000 | 17 | 13 | 18000 | 16 | 14 | No | 209552615 | All | USA,Canada | Yes
EL17XC1-018-230A** | LH35/36X9 | EL296UH045XV36B | R-410A | 18000 | 18 | 14 | 18000 | 16 | 14 | No | 209552623 | All | USA,Canada | Yes
EL17XC1-018-230A** | LH35/36X9 | EL296UH070XE36B | R-410A | - - - | - - - | - - - | 18000 | 16 | 14 | No | 211246231 | All | USA,Canada | Yes
EL17XC1-018-230A** | LH35/36X9 | EL296UH070XV36B | R-410A | - - - | - - - | - - - | 18000 | 16 | 14 | No | 211246257 | All | USA,Canada | Yes
EL17XC1-018-230A** | LH35/36X9 | EL297UH045XV36B | R-410A | - - - | - - - | - - - | 18000 | 16 | 14 | No | 213356210 | All | USA,Canada | Yes
EL17XC1-018-230A** | LH35/36X9 | EL297UH070XV36B | R-410A | - - - | - - - | - - - | 18000 | 16 | 14 | No | 213356220 | All | USA,Canada | Yes
EL17XC1-018-230A** | LH35/36X9 | ML180UH070E36B | R-410A | - - - | - - - | - - - | 18000 | 17 | 14 | No | 211231176 | All | USA | Yes
EL17XC1-018-230A** | LH35/36X9 | ML180UH070XE36B | R-410A | - - - | - - - | - - - | 18000 | 17 | 14 | No | 211646663 | All | USA | Yes
EL17XC1-018-230A** | LH35/36X9 | ML193UH030XE36B | R-410A | - - - | - - - | - - - | 18000 | 16 | 14 | No | 211246290 | All | USA | Yes
EL17XC1-018-230A** | LH35/36X9 | ML193UH045XE36B | R-410A | 18000 | 18 | 14 | 18000 | 17 | 14 | No | 209552633 | All | USA | Yes
EL17XC1-018-230A** | LH35/36X9 | ML193UH070XE36B | R-410A | - - - | - - - | - - - | 18000 | 17 | 14 | No | 211246326 | All | USA | Yes
EL17XC1-018-230A** | LH35/36X9 | ML196UH030XE36B | R-410A | - - - | - - - | - - - | 18000 | 16 | 13.5 | No | 211246370 | All | USA,Canada | Yes
EL17XC1-018-230A** | LH35/36X9 | ML196UH045XE36B | R-410A | 18000 | 17 | 13 | 18000 | 16 | 14 | No | 209552640 | All | USA,Canada | Yes
EL17XC1-018-230A** | LH35/36X9 | ML196UH070XE36B | R-410A | - - - | - - - | - - - | 18000 | 16 | 14 | No | 211246412 | All | USA,Canada | Yes
EL17XC1-018-230A** | LH35/36X9 | ML296UH045XV36B | R-410A | 18000 | 18 | 14 | 18000 | 16 | 14 | No | 209552648 | All | USA,Canada | Yes
EL17XC1-018-230A** | LH35/36X9 | ML296UH070XV36B | R-410A | - - - | - - - | - - - | 18000 | 16 | 13.5 | No | 211246459 | All | USA,Canada | Yes
EL17XC1-018-230A** | LH35/36X9 | SL297UH040NV36B | R-410A | 18000 | 18 | 14 | 18000 | 17 | 14 | No | 209552670 | All | USA,Canada | Yes
EL17XC1-018-230A** | LH35/36X9 | SL297UH060NV36B | R-410A | - - - | - - - | - - - | 18000 | 16 | 14 | No | 211246501 | All | USA,Canada | Yes
EL17XC1-018-230A** | LH35/36X9 | SLP99UH070XV36B | R-410A | - - - | - - - | - - - | 18000 | 16 | 14 | No | 211246527 | All | USA,Canada | Yes
EL17XC1-018-230A** | LH35/36X9+TD | - - - | R-410A | 18000 | 15 | 12.5 | 17600 | 14.5 | 12 | No | 209556466 | All | USA,Canada | No
EL17XC1-018-230A** | LH35/37D9+TD | - - - | R-410A | 18000 | 15 | 12.5 | 17600 | 14.5 | 12 | No | 209556468 | All | USA,Canada | No
EL17XC1-018-230A** | LH35/38F9 | EL180UH040NE36A | R-410A | - - - | - - - | - - - | 18000 | 16 | 14 | No | 211246040 | All | USA | Yes
EL17XC1-018-230A** | LH35/38F9 | EL196UH045XE36B | R-410A | - - - | - - - | - - - | 18000 | 16 | 14 | No | 211246080 | All | USA,Canada | Yes
EL17XC1-018-230A** | LH35/38F9 | EL196UH070XE36B | R-410A | - - - | - - - | - - - | 18000 | 16 | 14 | No | 211246104 | All | USA,Canada | Yes
EL17XC1-018-230A** | LH35/38F9 | EL296UH045XE36B | R-410A | - - - | - - - | - - - | 18000 | 17 | 14 | No | 211246204 | All | USA,Canada | Yes
EL17XC1-018-230A** | LH35/38F9 | EL296UH045XV36B | R-410A | - - - | - - - | - - - | 18000 | 17 | 14 | No | 211246216 | All | USA,Canada | Yes
EL17XC1-018-230A** | LH35/38F9 | EL296UH070XE36B | R-410A | - - - | - - - | - - - | 18000 | 16 | 14 | No | 211246236 | All | USA,Canada | Yes
EL17XC1-018-230A** | LH35/38F9 | EL296UH070XV36B | R-410A | - - - | - - - | - - - | 18000 | 17 | 14.5 | No | 211246262 | All | USA,Canada | Yes
EL17XC1-018-230A** | LH35/38F9 | ML193UH070XE36B | R-410A | - - - | - - - | - - - | 18000 | 17 | 14.5 | No | 211246331 | All | USA | Yes
EL17XC1-018-230A** | LH35/38F9 | ML193UH090XE36C | R-410A | - - - | - - - | - - - | 18000 | 16 | 13.5 | No | 211246351 | All | USA | Yes
EL17XC1-018-230A** | LH35/38F9 | ML196UH070XE36B | R-410A | - - - | - - - | - - - | 18000 | 16 | 14 | No | 211246417 | All | USA,Canada | Yes
EL17XC1-018-230A** | LH35/38F9 | ML196UH090XE36C | R-410A | - - - | - - - | - - - | 18000 | 16 | 14 | No | 211246438 | All | USA,Canada | Yes
EL17XC1-018-230A** | LH35/38F9 | ML296UH045XV36B | R-410A | - - - | - - - | - - - | 18000 | 16 | 14 | No | 211246448 | All | USA,Canada | Yes
EL17XC1-018-230A** | LH35/38F9 | ML296UH070XV36B | R-410A | - - - | - - - | - - - | 18000 | 16 | 14 | No | 211246465 | All | USA,Canada | Yes
EL17XC1-018-230A** | LH35/38F9 | SL297UH060NV36B | R-410A | - - - | - - - | - - - | 18000 | 17 | 14.5 | No | 211246506 | All | USA,Canada | Yes
EL17XC1-018-230A** | LH35/38F9 | SLP99UH070XV36B | R-410A | - - - | - - - | - - - | 18000 | 17 | 14.5 | No | 211246532 | All | USA,Canada | Yes
EL17XC1-018-230A** | LH35/38F9+TD | - - - | R-410A | 18000 | 15 | 12.5 | 17600 | 14.5 | 12 | No | 209556470 | All | USA,Canada | No
EL17XC1-018-230A** | LH35/38X9 | EL180UH040NE36A | R-410A | - - - | - - - | - - - | 18000 | 16 | 14 | No | 211246039 | All | USA | Yes
EL17XC1-018-230A** | LH35/38X9 | EL180UH060NE36A | R-410A | - - - | - - - | - - - | 18000 | 16 | 14 | No | 211246060 | All | USA | Yes
EL17XC1-018-230A** | LH35/38X9 | EL196UH045XE36B | R-410A | - - - | - - - | - - - | 18000 | 16 | 14 | No | 211246079 | All | USA,Canada | Yes
EL17XC1-018-230A** | LH35/38X9 | EL196UH070XE36B | R-410A | - - - | - - - | - - - | 18000 | 16 | 14 | No | 211246103 | All | USA,Canada | Yes
EL17XC1-018-230A** | LH35/38X9 | EL296UH045XE36B | R-410A | - - - | - - - | - - - | 18000 | 17 | 14 | No | 211246203 | All | USA,Canada | Yes
EL17XC1-018-230A** | LH35/38X9 | EL296UH045XV36B | R-410A | - - - | - - - | - - - | 18000 | 17 | 14 | No | 211246215 | All | USA,Canada | Yes
EL17XC1-018-230A** | LH35/38X9 | EL296UH070XE36B | R-410A | - - - | - - - | - - - | 18000 | 16 | 14 | No | 211246235 | All | USA,Canada | Yes
EL17XC1-018-230A** | LH35/38X9 | EL296UH070XV36B | R-410A | - - - | - - - | - - - | 18000 | 17 | 14.5 | No | 211246261 | All | USA,Canada | Yes
EL17XC1-018-230A** | LH35/38X9 | ML193UH045XE36B | R-410A | - - - | - - - | - - - | 18000 | 17 | 14 | No | 211246310 | All | USA | Yes
EL17XC1-018-230A** | LH35/38X9 | ML193UH070XE36B | R-410A | - - - | - - - | - - - | 18000 | 17 | 14.5 | No | 211246330 | All | USA | Yes
EL17XC1-018-230A** | LH35/38X9 | ML193UH090XE36C | R-410A | - - - | - - - | - - - | 18000 | 16 | 13.5 | No | 211246350 | All | USA | Yes
EL17XC1-018-230A** | LH35/38X9 | ML196UH070XE36B | R-410A | - - - | - - - | - - - | 18000 | 16 | 14 | No | 211246416 | All | USA,Canada | Yes
EL17XC1-018-230A** | LH35/38X9 | ML196UH090XE36C | R-410A | - - - | - - - | - - - | 18000 | 16 | 14 | No | 211246437 | All | USA,Canada | Yes
EL17XC1-018-230A** | LH35/38X9 | ML296UH045XV36B | R-410A | - - - | - - - | - - - | 18000 | 16 | 14 | No | 211246447 | All | USA,Canada | Yes
EL17XC1-018-230A** | LH35/38X9 | ML296UH070XV36B | R-410A | - - - | - - - | - - - | 18000 | 16 | 14 | No | 211246464 | All | USA,Canada | Yes
EL17XC1-018-230A** | LH35/38X9 | SL297UH060NV36B | R-410A | - - - | - - - | - - - | 18000 | 17 | 14.5 | No | 211246505 | All | USA,Canada | Yes
EL17XC1-018-230A** | LH35/38X9 | SLP99UH070XV36B | R-410A | - - - | - - - | - - - | 18000 | 17 | 14.5 | No | 211246531 | All | USA,Canada | Yes
EL17XC1-018-230A** | LH35/38X9+TD | - - - | R-410A | 18000 | 15 | 12.5 | 17600 | 14.5 | 12 | No | 209556469 | All | USA,Canada | No
EL17XC1-018-230A** | LP18/37R9 | EL180UH040NE36A | R-410A | 18000 | 18 | 14 | 18000 | 16 | 13.5 | No | 209483902 | All | USA | Yes
EL17XC1-018-230A** | LP18/37R9 | EL180UH060NE36A | R-410A | 18000 | 18 | 14 | 18000 | 16 | 13.5 | No | 209483903 | All | USA | Yes
EL17XC1-018-230A** | LP18/37R9 | EL195UH040NE36B | R-410A | - - - | - - - | - - - | 18000 | 16 | 13.5 | No | 211246067 | All | USA,Canada | Yes
EL17XC1-018-230A** | LP18/37R9 | EL196UH030XE36B | R-410A | - - - | - - - | - - - | 18000 | 16 | 13.5 | No | 212495224 | All | USA,Canada | Yes
EL17XC1-018-230A** | LP18/37R9 | EL196UH045XE36B | R-410A | - - - | - - - | - - - | 18000 | 16 | 13.5 | No | 212495225 | All | USA,Canada | Yes
EL17XC1-018-230A** | LP18/37R9 | EL196UH070XE36B | R-410A | - - - | - - - | - - - | 18000 | 16 | 13.5 | No | 212495226 | All | USA,Canada | Yes
EL17XC1-018-230A** | LP18/37R9 | EL280UH045E36A | R-410A | 18000 | 18 | 14 | 18000 | 16 | 14 | No | 209483916 | All | USA | Yes
EL17XC1-018-230A** | LP18/37R9 | EL280UH070E36A | R-410A | 18000 | 18 | 14 | 18000 | 17 | 14 | No | 209483917 | All | USA | Yes
EL17XC1-018-230A** | LP18/37R9 | EL280UH070XE36A | R-410A | 18000 | 18 | 14 | 18000 | 17 | 14 | No | 209483918 | All | USA | Yes
EL17XC1-018-230A** | LP18/37R9 | EL280UH090E36B | R-410A | - - - | - - - | - - - | 18000 | 17 | 14 | No | 212495230 | All | USA | Yes
EL17XC1-018-230A** | LP18/37R9 | EL296UH045XE36B | R-410A | - - - | - - - | - - - | 18000 | 16 | 14 | No | 212495231 | All | USA,Canada | Yes
EL17XC1-018-230A** | LP18/37R9 | EL296UH045XV36B | R-410A | - - - | - - - | - - - | 18000 | 16 | 14 | No | 212495232 | All | USA,Canada | Yes
EL17XC1-018-230A** | LP18/37R9 | EL296UH070XE36B | R-410A | - - - | - - - | - - - | 18000 | 16 | 13.5 | No | 212495233 | All | USA,Canada | Yes
EL17XC1-018-230A** | LP18/37R9 | EL296UH070XV36B | R-410A | - - - | - - - | - - - | 18000 | 16 | 14 | No | 212495234 | All | USA,Canada | Yes
EL17XC1-018-230A** | LP18/37R9 | ML180UH030V36A | R-410A | 18000 | 18 | 14 | 18000 | 17 | 14 | No | 209483931 | All | USA | Yes
EL17XC1-018-230A** | LP18/37R9 | ML180UH045E36A | R-410A | 18000 | 18 | 14 | 18000 | 16 | 14 | No | 209483932 | All | USA | Yes
EL17XC1-018-230A** | LP18/37R9 | ML180UH045V36A | R-410A | 18000 | 18 | 14 | 18000 | 17 | 14 | No | 209483933 | All | USA | Yes
EL17XC1-018-230A** | LP18/37R9 | ML180UH045XE36A | R-410A | 18000 | 18 | 14 | 18000 | 16 | 14 | No | 209483934 | All | USA | Yes
EL17XC1-018-230A** | LP18/37R9 | ML180UH070E36A | R-410A | 18000 | 17 | 13 | 18000 | 16 | 14 | No | 209483935 | All | USA | Yes
EL17XC1-018-230A** | LP18/37R9 | ML180UH070E36B | R-410A | - - - | - - - | - - - | 18000 | 17 | 14 | No | 212495255 | All | USA | Yes
EL17XC1-018-230A** | LP18/37R9 | ML180UH070V36A | R-410A | 18000 | 18 | 14 | 18000 | 16 | 14 | No | 209483939 | All | USA | Yes
EL17XC1-018-230A** | LP18/37R9 | ML180UH070XE36A | R-410A | 18000 | 17 | 13 | 18000 | 16 | 14 | No | 209483940 | All | USA | Yes
EL17XC1-018-230A** | LP18/37R9 | ML180UH070XE36B | R-410A | - - - | - - - | - - - | 18000 | 17 | 14 | No | 212495264 | All | USA | Yes
EL17XC1-018-230A** | LP18/37R9 | ML193UH030XE36B | R-410A | - - - | - - - | - - - | 18000 | 16 | 13.5 | No | 212495265 | All | USA | Yes
EL17XC1-018-230A** | LP18/37R9 | ML193UH045XE36B | R-410A | - - - | - - - | - - - | 18000 | 17 | 14 | No | 212495266 | All | USA | Yes
EL17XC1-018-230A** | LP18/37R9 | ML193UH070XE36B | R-410A | - - - | - - - | - - - | 18000 | 17 | 14 | No | 212495267 | All | USA | Yes
EL17XC1-018-230A** | LP18/37R9 | ML193UH090XE36C | R-410A | - - - | - - - | - - - | 17600 | 16 | 13 | No | 212495269 | All | USA | Yes
EL17XC1-018-230A** | LP18/37R9 | ML196UH030XE36B | R-410A | - - - | - - - | - - - | 18000 | 16 | 13.5 | No | 212495271 | All | USA,Canada | Yes
EL17XC1-018-230A** | LP18/37R9 | ML196UH045XE36B | R-410A | - - - | - - - | - - - | 18000 | 16 | 13.5 | No | 212495272 | All | USA,Canada | Yes
EL17XC1-018-230A** | LP18/37R9 | ML196UH070XE36B | R-410A | - - - | - - - | - - - | 18000 | 16 | 13.5 | No | 212495273 | All | USA,Canada | Yes
EL17XC1-018-230A** | LP18/37R9 | ML196UH090XE36C | R-410A | - - - | - - - | - - - | 18000 | 16 | 13.5 | No | 212495275 | All | USA,Canada | Yes
EL17XC1-018-230A** | LP18/37R9 | ML296UH045XV36B | R-410A | - - - | - - - | - - - | 18000 | 16 | 13.5 | No | 212495277 | All | USA,Canada | Yes
EL17XC1-018-230A** | LP18/37R9 | ML296UH070XV36B | R-410A | - - - | - - - | - - - | 18000 | 16 | 13.5 | No | 212495278 | All | USA,Canada | Yes
EL17XC1-018-230A** | LP18/37R9 | SL280UH060NV36A | R-410A | 18000 | 18 | 14 | 18000 | 17 | 14 | No | 209483967 | All | USA | Yes
EL17XC1-018-230A** | LP18/37R9 | SL297UH040NV36B | R-410A | - - - | - - - | - - - | 18000 | 17 | 14 | No | 212495279 | All | USA,Canada | Yes
EL17XC1-018-230A** | LP18/37R9 | SL297UH060NV36B | R-410A | - - - | - - - | - - - | 18000 | 16 | 14 | No | 212495280 | All | USA,Canada | Yes
EL17XC1-018-230A** | LP18/37R9 | SLP99UH070XV36B | R-410A | - - - | - - - | - - - | 18000 | 16 | 14 | No | 212495281 | All | USA,Canada | Yes
EL17XC1-018-230A** | LP18/37R9+TD | - - - | R-410A | 18000 | 15 | 12.5 | 17600 | 14.5 | 12 | No | 209986647 | All | USA,Canada | No
EL17XC1-018-230A** | LP25/36R9 | EL180UH040NE36A | R-410A | - - - | - - - | - - - | 18000 | 16 | 13.5 | No | 211246037 | All | USA | Yes
EL17XC1-018-230A** | LP25/36R9 | EL180UH060NE36A | R-410A | - - - | - - - | - - - | 18000 | 16 | 13.5 | No | 211246058 | All | USA | Yes
EL17XC1-018-230A** | LP25/36R9 | EL195UH040NE36B | R-410A | 18000 | 17 | 13 | 18000 | 16 | 13.5 | No | 209483905 | All | USA,Canada | Yes
EL17XC1-018-230A** | LP25/36R9 | EL196UH030XE36B | R-410A | 18000 | 17 | 13 | 18000 | 16 | 13 | No | 209483908 | All | USA,Canada | Yes
EL17XC1-018-230A** | LP25/36R9 | EL196UH045XE36B | R-410A | 18000 | 17 | 13 | 18000 | 16 | 13.5 | No | 209483911 | All | USA,Canada | Yes
EL17XC1-018-230A** | LP25/36R9 | EL196UH070XE36B | R-410A | 18000 | 17 | 13 | 18000 | 16 | 13.5 | No | 209483914 | All | USA,Canada | Yes
EL17XC1-018-230A** | LP25/36R9 | EL280UH045E36A | R-410A | - - - | - - - | - - - | 18000 | 16 | 13.5 | No | 211246124 | All | USA | Yes
EL17XC1-018-230A** | LP25/36R9 | EL280UH070E36A | R-410A | - - - | - - - | - - - | 18000 | 16 | 14 | No | 211246139 | All | USA | Yes
EL17XC1-018-230A** | LP25/36R9 | EL280UH070XE36A | R-410A | - - - | - - - | - - - | 18000 | 16 | 14 | No | 211246162 | All | USA | Yes
EL17XC1-018-230A** | LP25/36R9 | EL280UH090E36B | R-410A | - - - | - - - | - - - | 18000 | 16 | 14 | No | 211246184 | All | USA | Yes
EL17XC1-018-230A** | LP25/36R9 | EL296UH045XE36B | R-410A | 18000 | 17 | 13 | 18000 | 16 | 13.5 | No | 209483920 | All | USA,Canada | Yes
EL17XC1-018-230A** | LP25/36R9 | EL296UH045XV36B | R-410A | 17900 | 18 | 14 | 18000 | 16 | 13.5 | No | 209483923 | All | USA,Canada | Yes
EL17XC1-018-230A** | LP25/36R9 | EL296UH070XE36B | R-410A | 18000 | 17 | 13 | 18000 | 16 | 13.5 | No | 209483926 | All | USA,Canada | Yes
EL17XC1-018-230A** | LP25/36R9 | EL296UH070XV36B | R-410A | 18000 | 18 | 14 | 18000 | 16 | 13.5 | No | 209483929 | All | USA,Canada | Yes
EL17XC1-018-230A** | LP25/36R9 | ML180UH030V36A | R-410A | - - - | - - - | - - - | 18000 | 16 | 14 | No | 212495236 | All | USA | Yes
EL17XC1-018-230A** | LP25/36R9 | ML180UH045E36A | R-410A | - - - | - - - | - - - | 18000 | 16 | 13.5 | No | 212495240 | All | USA | Yes
EL17XC1-018-230A** | LP25/36R9 | ML180UH045V36A | R-410A | - - - | - - - | - - - | 18000 | 16 | 14 | No | 212495244 | All | USA | Yes
EL17XC1-018-230A** | LP25/36R9 | ML180UH045XE36A | R-410A | - - - | - - - | - - - | 18000 | 16 | 13.5 | No | 212495248 | All | USA | Yes
EL17XC1-018-230A** | LP25/36R9 | ML180UH070E36A | R-410A | - - - | - - - | - - - | 18000 | 16 | 13.5 | No | 212495252 | All | USA | Yes
EL17XC1-018-230A** | LP25/36R9 | ML180UH070E36B | R-410A | 18000 | 17 | 13 | 18000 | 16 | 13.5 | No | 209483937 | All | USA | Yes
EL17XC1-018-230A** | LP25/36R9 | ML180UH070V36A | R-410A | - - - | - - - | - - - | 18000 | 16 | 13.5 | No | 212495257 | All | USA | Yes
EL17XC1-018-230A** | LP25/36R9 | ML180UH070XE36A | R-410A | - - - | - - - | - - - | 18000 | 16 | 13.5 | No | 212495261 | All | USA | Yes
EL17XC1-018-230A** | LP25/36R9 | ML180UH070XE36B | R-410A | 18000 | 17 | 13 | 18000 | 16 | 13.5 | No | 209483942 | All | USA | Yes
EL17XC1-018-230A** | LP25/36R9 | ML193UH030XE36B | R-410A | 18000 | 17 | 13 | 18000 | 16 | 13.5 | No | 209483945 | All | USA | Yes
EL17XC1-018-230A** | LP25/36R9 | ML193UH045XE36B | R-410A | 17800 | 18 | 14 | 18000 | 16 | 13.5 | No | 209483948 | All | USA | Yes
EL17XC1-018-230A** | LP25/36R9 | ML193UH070XE36B | R-410A | 17800 | 18 | 14 | 18000 | 16 | 13.5 | No | 209483951 | All | USA | Yes
EL17XC1-018-230A** | LP25/36R9 | ML193UH090XE36C | R-410A | - - - | - - - | - - - | 17400 | 16 | 13 | No | 211246348 | All | USA | Yes
EL17XC1-018-230A** | LP25/36R9 | ML196UH030XE36B | R-410A | 18000 | 17 | 13 | 18000 | 16 | 13 | No | 209483954 | All | USA,Canada | Yes
EL17XC1-018-230A** | LP25/36R9 | ML196UH045XE36B | R-410A | 18000 | 17 | 13 | 18000 | 16 | 13.5 | No | 209483957 | All | USA,Canada | Yes
EL17XC1-018-230A** | LP25/36R9 | ML196UH070XE36B | R-410A | 18000 | 17 | 13 | 18000 | 16 | 13.5 | No | 209483960 | All | USA,Canada | Yes
EL17XC1-018-230A** | LP25/36R9 | ML196UH090XE36C | R-410A | - - - | - - - | - - - | 18000 | 16 | 13.5 | No | 211246435 | All | USA,Canada | Yes
EL17XC1-018-230A** | LP25/36R9 | ML296UH045XV36B | R-410A | 17900 | 18 | 14 | 18000 | 16 | 13.5 | No | 209483963 | All | USA,Canada | Yes
EL17XC1-018-230A** | LP25/36R9 | ML296UH070XV36B | R-410A | - - - | - - - | - - - | 18000 | 15.2 | 13 | No | 211246463 | All | USA,Canada | No
EL17XC1-018-230A** | LP25/36R9 | SL280UH060NV36A | R-410A | - - - | - - - | - - - | 17900 | 16 | 13.5 | No | 211246483 | All | USA | Yes
EL17XC1-018-230A** | LP25/36R9 | SL297UH040NV36B | R-410A | 18000 | 18 | 14 | 18000 | 16 | 13.5 | No | 209483969 | All | USA,Canada | Yes
EL17XC1-018-230A** | LP25/36R9 | SL297UH060NV36B | R-410A | 18000 | 18 | 14 | 18000 | 16 | 13.5 | No | 209483972 | All | USA,Canada | Yes
EL17XC1-018-230A** | LP25/36R9 | SLP99UH070XV36B | R-410A | 18000 | 18 | 14 | 18000 | 16 | 13.5 | No | 209483975 | All | USA,Canada | Yes
EL17XC1-018-230A** | LP25/36R9+TD | - - - | R-410A | 18000 | 15 | 12.2 | 17600 | 14.3 | 11.7 | No | 209986631 | All | USA,Canada | No
EL17XC1-018-230A** | LP29/36X9 | EL180UH040NE36A | R-410A | - - - | - - - | - - - | 18000 | 16 | 13.5 | No | 211246038 | All | USA | Yes
EL17XC1-018-230A** | LP29/36X9 | EL180UH060NE36A | R-410A | - - - | - - - | - - - | 18000 | 16 | 13.5 | No | 211246059 | All | USA | Yes
EL17XC1-018-230A** | LP29/36X9 | EL195UH040NE36B | R-410A | 18000 | 17 | 13 | 18000 | 16 | 13.5 | No | 209483906 | All | USA,Canada | Yes
EL17XC1-018-230A** | LP29/36X9 | EL196UH030XE36B | R-410A | 18000 | 18 | 14 | 18000 | 16 | 13.5 | No | 209483909 | All | USA,Canada | Yes
EL17XC1-018-230A** | LP29/36X9 | EL196UH045XE36B | R-410A | 18000 | 17 | 13 | 18000 | 16 | 13.5 | No | 209483912 | All | USA,Canada | Yes
EL17XC1-018-230A** | LP29/36X9 | EL196UH070XE36B | R-410A | 18000 | 17 | 13 | 18000 | 16 | 13.5 | No | 209483915 | All | USA,Canada | Yes
EL17XC1-018-230A** | LP29/36X9 | EL280UH045E36A | R-410A | - - - | - - - | - - - | 18000 | 16 | 14 | No | 211246125 | All | USA | Yes
EL17XC1-018-230A** | LP29/36X9 | EL280UH070E36A | R-410A | - - - | - - - | - - - | 18000 | 17 | 14 | No | 211246140 | All | USA | Yes
EL17XC1-018-230A** | LP29/36X9 | EL280UH070XE36A | R-410A | - - - | - - - | - - - | 18000 | 17 | 14 | No | 211246163 | All | USA | Yes
EL17XC1-018-230A** | LP29/36X9 | EL280UH090E36B | R-410A | - - - | - - - | - - - | 18000 | 17 | 14 | No | 211246185 | All | USA | Yes
EL17XC1-018-230A** | LP29/36X9 | EL296UH045XE36B | R-410A | 18000 | 17 | 13 | 18000 | 16 | 14 | No | 209483921 | All | USA,Canada | Yes
EL17XC1-018-230A** | LP29/36X9 | EL296UH045XV36B | R-410A | 18000 | 18 | 14 | 18000 | 16 | 14 | No | 209483924 | All | USA,Canada | Yes
EL17XC1-018-230A** | LP29/36X9 | EL296UH070XE36B | R-410A | 18000 | 17 | 13 | 18000 | 16 | 13.5 | No | 209483927 | All | USA,Canada | Yes
EL17XC1-018-230A** | LP29/36X9 | EL296UH070XV36B | R-410A | 18000 | 18 | 14 | 18000 | 16 | 14 | No | 209483930 | All | USA,Canada | Yes
EL17XC1-018-230A** | LP29/36X9 | ML180UH030V36A | R-410A | - - - | - - - | - - - | 18000 | 17 | 14 | No | 212495237 | All | USA | Yes
EL17XC1-018-230A** | LP29/36X9 | ML180UH045E36A | R-410A | - - - | - - - | - - - | 18000 | 16 | 14 | No | 212495241 | All | USA | Yes
EL17XC1-018-230A** | LP29/36X9 | ML180UH045V36A | R-410A | - - - | - - - | - - - | 18000 | 17 | 14 | No | 212495245 | All | USA | Yes
EL17XC1-018-230A** | LP29/36X9 | ML180UH045XE36A | R-410A | - - - | - - - | - - - | 18000 | 16 | 14 | No | 212495249 | All | USA | Yes
EL17XC1-018-230A** | LP29/36X9 | ML180UH070E36A | R-410A | - - - | - - - | - - - | 18000 | 16 | 14 | No | 212495253 | All | USA | Yes
EL17XC1-018-230A** | LP29/36X9 | ML180UH070E36B | R-410A | 18000 | 17 | 13 | 18000 | 17 | 14 | No | 209483938 | All | USA | Yes
EL17XC1-018-230A** | LP29/36X9 | ML180UH070V36A | R-410A | - - - | - - - | - - - | 18000 | 16 | 14 | No | 212495258 | All | USA | Yes
EL17XC1-018-230A** | LP29/36X9 | ML180UH070XE36A | R-410A | - - - | - - - | - - - | 18000 | 16 | 14 | No | 212495262 | All | USA | Yes
EL17XC1-018-230A** | LP29/36X9 | ML180UH070XE36B | R-410A | 18000 | 17 | 13 | 18000 | 17 | 14 | No | 209483943 | All | USA | Yes
EL17XC1-018-230A** | LP29/36X9 | ML193UH030XE36B | R-410A | 18000 | 18 | 14 | 18000 | 16 | 13.5 | No | 209483946 | All | USA | Yes
EL17XC1-018-230A** | LP29/36X9 | ML193UH045XE36B | R-410A | 18000 | 18 | 14 | 18000 | 17 | 14 | No | 209483949 | All | USA | Yes
EL17XC1-018-230A** | LP29/36X9 | ML193UH070XE36B | R-410A | 18000 | 18 | 14 | 18000 | 17 | 14 | No | 209483952 | All | USA | Yes
EL17XC1-018-230A** | LP29/36X9 | ML193UH090XE36C | R-410A | - - - | - - - | - - - | 17600 | 16 | 13 | No | 211246349 | All | USA | Yes
EL17XC1-018-230A** | LP29/36X9 | ML196UH030XE36B | R-410A | 18000 | 18 | 14 | 18000 | 16 | 13.5 | No | 209483955 | All | USA,Canada | Yes
EL17XC1-018-230A** | LP29/36X9 | ML196UH045XE36B | R-410A | 18000 | 17 | 13 | 18000 | 16 | 13.5 | No | 209483958 | All | USA,Canada | Yes
EL17XC1-018-230A** | LP29/36X9 | ML196UH070XE36B | R-410A | 18000 | 17 | 13 | 18000 | 16 | 13.5 | No | 209483961 | All | USA,Canada | Yes
EL17XC1-018-230A** | LP29/36X9 | ML196UH090XE36C | R-410A | - - - | - - - | - - - | 18000 | 16 | 13.5 | No | 211246436 | All | USA,Canada | Yes
EL17XC1-018-230A** | LP29/36X9 | ML296UH045XV36B | R-410A | 18000 | 18 | 14 | 18000 | 16 | 13.5 | No | 209483964 | All | USA,Canada | Yes
EL17XC1-018-230A** | LP29/36X9 | ML296UH070XV36B | R-410A | 18000 | 17 | 13 | 18000 | 16 | 13.5 | No | 209483966 | All | USA,Canada | Yes
EL17XC1-018-230A** | LP29/36X9 | SL280UH060NV36A | R-410A | - - - | - - - | - - - | 18000 | 17 | 14 | No | 211246484 | All | USA | Yes
EL17XC1-018-230A** | LP29/36X9 | SL297UH040NV36B | R-410A | 18000 | 18 | 14 | 18000 | 17 | 14 | No | 209483970 | All | USA,Canada | Yes
EL17XC1-018-230A** | LP29/36X9 | SL297UH060NV36B | R-410A | 18000 | 18 | 14 | 18000 | 16 | 14 | No | 209483973 | All | USA,Canada | Yes
EL17XC1-018-230A** | LP29/36X9 | SLP99UH070XV36B | R-410A | 18000 | 18 | 14 | 18000 | 16 | 14 | No | 209483976 | All | USA,Canada | Yes
EL17XC1-018-230A** | LP29/36X9+TD | - - - | R-410A | 18000 | 15 | 12.5 | 17600 | 14.5 | 12 | No | 209986633 | All | USA,Canada | No
EL17XC1-018-230A** | LP36/37R9 | EL180UH040NE36A | R-410A | - - - | - - - | - - - | 18000 | 17 | 14 | No | 211246030 | All | USA | Yes
EL17XC1-018-230A** | LP36/37R9 | EL180UH060NE36A | R-410A | - - - | - - - | - - - | 18000 | 17 | 14 | No | 211246049 | All | USA | Yes
EL17XC1-018-230A** | LP36/37R9 | EL195UH040NE36B | R-410A | 18000 | 17 | 13 | 18000 | 17 | 14 | No | 209483904 | All | USA,Canada | Yes
EL17XC1-018-230A** | LP36/37R9 | EL196UH030XE36B | R-410A | 18000 | 18 | 14 | 18000 | 16 | 14 | No | 209483907 | All | USA,Canada | Yes
EL17XC1-018-230A** | LP36/37R9 | EL196UH045XE36B | R-410A | 18000 | 17 | 13 | 18000 | 17 | 14 | No | 209483910 | All | USA,Canada | Yes
EL17XC1-018-230A** | LP36/37R9 | EL196UH070XE36B | R-410A | 18000 | 17 | 13 | 18000 | 17 | 14 | No | 209483913 | All | USA,Canada | Yes
EL17XC1-018-230A** | LP36/37R9 | EL280UH045E36A | R-410A | - - - | - - - | - - - | 18000 | 17 | 14 | No | 211246121 | All | USA | Yes
EL17XC1-018-230A** | LP36/37R9 | EL280UH070E36A | R-410A | - - - | - - - | - - - | 18000 | 17 | 14.5 | No | 211246128 | All | USA | Yes
EL17XC1-018-230A** | LP36/37R9 | EL280UH070XE36A | R-410A | - - - | - - - | - - - | 18000 | 17 | 14.5 | No | 211246151 | All | USA | Yes
EL17XC1-018-230A** | LP36/37R9 | EL280UH090E36B | R-410A | - - - | - - - | - - - | 18000 | 17 | 14.5 | No | 212495229 | All | USA | Yes
EL17XC1-018-230A** | LP36/37R9 | EL296UH045XE36B | R-410A | 18000 | 17 | 13 | 18000 | 17 | 14.5 | No | 209483919 | All | USA,Canada | Yes
EL17XC1-018-230A** | LP36/37R9 | EL296UH045XV36B | R-410A | 18000 | 18 | 14 | 18000 | 17 | 14.5 | No | 209483922 | All | USA,Canada | Yes
EL17XC1-018-230A** | LP36/37R9 | EL296UH070XE36B | R-410A | 18000 | 17 | 13 | 18000 | 17 | 14 | No | 209483925 | All | USA,Canada | Yes
EL17XC1-018-230A** | LP36/37R9 | EL296UH070XV36B | R-410A | 18000 | 18 | 14 | 18000 | 17 | 14.5 | No | 209483928 | All | USA,Canada | Yes
EL17XC1-018-230A** | LP36/37R9 | ML180UH030V36A | R-410A | - - - | - - - | - - - | 18000 | 17 | 14.5 | No | 212495235 | All | USA | Yes
EL17XC1-018-230A** | LP36/37R9 | ML180UH045E36A | R-410A | - - - | - - - | - - - | 18000 | 17 | 14.5 | No | 212495239 | All | USA | Yes
EL17XC1-018-230A** | LP36/37R9 | ML180UH045V36A | R-410A | - - - | - - - | - - - | 18000 | 17 | 14.5 | No | 212495243 | All | USA | Yes
EL17XC1-018-230A** | LP36/37R9 | ML180UH045XE36A | R-410A | - - - | - - - | - - - | 18000 | 17 | 14.5 | No | 212495247 | All | USA | Yes
EL17XC1-018-230A** | LP36/37R9 | ML180UH070E36A | R-410A | - - - | - - - | - - - | 18000 | 17 | 14.5 | No | 212495251 | All | USA | Yes
EL17XC1-018-230A** | LP36/37R9 | ML180UH070E36B | R-410A | 18000 | 17 | 13 | 18000 | 17 | 14.5 | No | 209483936 | All | USA | Yes
EL17XC1-018-230A** | LP36/37R9 | ML180UH070V36A | R-410A | - - - | - - - | - - - | 18000 | 17 | 14.5 | No | 212495256 | All | USA | Yes
EL17XC1-018-230A** | LP36/37R9 | ML180UH070XE36A | R-410A | - - - | - - - | - - - | 18000 | 17 | 14.5 | No | 212495260 | All | USA | Yes
EL17XC1-018-230A** | LP36/37R9 | ML180UH070XE36B | R-410A | 18000 | 17 | 13 | 18000 | 17 | 14.5 | No | 209483941 | All | USA | Yes
EL17XC1-018-230A** | LP36/37R9 | ML193UH030XE36B | R-410A | 18000 | 18 | 14 | 18000 | 17 | 14 | No | 209483944 | All | USA | Yes
EL17XC1-018-230A** | LP36/37R9 | ML193UH045XE36B | R-410A | 18000 | 18 | 14 | 18000 | 17 | 14.5 | No | 209483947 | All | USA | Yes
EL17XC1-018-230A** | LP36/37R9 | ML193UH070XE36B | R-410A | 18000 | 18 | 14 | 18000 | 17 | 14.5 | No | 209483950 | All | USA | Yes
EL17XC1-018-230A** | LP36/37R9 | ML193UH090XE36C | R-410A | - - - | - - - | - - - | 18000 | 17 | 14 | No | 212495268 | All | USA | Yes
EL17XC1-018-230A** | LP36/37R9 | ML196UH030XE36B | R-410A | 18000 | 18 | 14 | 18000 | 16 | 14 | No | 209483953 | All | USA,Canada | Yes
EL17XC1-018-230A** | LP36/37R9 | ML196UH045XE36B | R-410A | 18000 | 17 | 13 | 18000 | 17 | 14 | No | 209483956 | All | USA,Canada | Yes
EL17XC1-018-230A** | LP36/37R9 | ML196UH070XE36B | R-410A | 18000 | 17 | 13 | 18000 | 17 | 14 | No | 209483959 | All | USA,Canada | Yes
EL17XC1-018-230A** | LP36/37R9 | ML196UH090XE36C | R-410A | - - - | - - - | - - - | 18000 | 17 | 14.5 | No | 212495274 | All | USA,Canada | Yes
EL17XC1-018-230A** | LP36/37R9 | ML296UH045XV36B | R-410A | 18000 | 18 | 14 | 18000 | 17 | 14 | No | 209483962 | All | USA,Canada | Yes
EL17XC1-018-230A** | LP36/37R9 | ML296UH070XV36B | R-410A | 18000 | 17 | 13 | 18000 | 16 | 14 | No | 209483965 | All | USA,Canada | Yes
EL17XC1-018-230A** | LP36/37R9 | SL280UH060NV36A | R-410A | - - - | - - - | - - - | 18000 | 17 | 14.5 | No | 211246480 | All | USA | Yes
EL17XC1-018-230A** | LP36/37R9 | SL297UH040NV36B | R-410A | 18000 | 18 | 14 | 18000 | 17 | 14.5 | No | 209483968 | All | USA,Canada | Yes
EL17XC1-018-230A** | LP36/37R9 | SL297UH060NV36B | R-410A | 18000 | 18 | 14 | 18000 | 17 | 14.5 | No | 209483971 | All | USA,Canada | Yes
EL17XC1-018-230A** | LP36/37R9 | SLP99UH070XV36B | R-410A | 18000 | 18 | 14 | 18000 | 17 | 14.5 | No | 209483974 | All | USA,Canada | Yes
EL17XC1-018-230A** | LP36/37R9+TD | - - - | R-410A | 18000 | 15 | 12.5 | 17600 | 15 | 12 | No | 209986622 | All | USA,Canada | No
EL17XC1-018-230A** | LS24(1,2)23E+TXV+TD | - - - | R-410A | - - - | - - - | - - - | 16700 | 14.3 | 12 | No | 211807114 | All | USA,Canada | No
EL17XC1-018-230A** | LS24913E+TD | - - - | R-410A | - - - | - - - | - - - | 17300 | 14.3 | 11.7 | No | 211643751 | All | USA,Canada | No
EL17XC1-018-230A** | LS24923E+TD | - - - | R-410A | - - - | - - - | - - - | 16700 | 14.3 | 12 | No | 211643752 | All | USA,Canada | No
EL17XC1-018-230A** | LS25933E+TD | - - - | R-410A | - - - | - - - | - - - | 17600 | 14.3 | 11.7 | No | 211643753 | All | USA,Canada | No
EL17XC1-018-230A** | LS25943E+TD | - - - | R-410A | - - - | - - - | - - - | 17600 | 14.3 | 11.7 | No | 211643754 | All | USA,Canada | No
EL17XC1-018-230A** | LU19/36S1M+TXV+TD | - - - | R-410A | - - - | - - - | - - - | 17100 | 14.3 | 11.7 | No | 211273279 | All | USA,Canada | No
EL17XC1-018-230A** | LU23/36Y1M+TXV+TD | - - - | R-410A | - - - | - - - | - - - | 17100 | 14.5 | 12 | No | 211273280 | All | USA,Canada | No
EL17XC1-018-230A** | LW189M3+TD | - - - | R-410A | - - - | - - - | - - - | 16700 | 14.3 | 12 | No | 209764213 | All | USA,Canada | No
EL17XC1-018-230A** | LW199M2 | - - - | R-410A | - - - | - - - | - - - | 15700 | 17 | 12.5 | No | 209764321 | All | USA,Canada | Yes
EL17XC1-018-230A** | LW249K7+TD | - - - | R-410A | - - - | - - - | - - - | 16600 | 14.3 | 11.7 | No | 211643755 | All | USA,Canada | No
EL17XC1-018-230A** | LW249M3+TD | - - - | R-410A | - - - | - - - | - - - | 16700 | 14.3 | 12 | No | 209764218 | All | USA,Canada | No
EL17XC1-018-230A** | LW259K7 | - - - | R-410A | - - - | - - - | - - - | 17000 | 17 | 13.5 | No | 209764324 | All | USA,Canada | Yes
EL17XC1-018-230A** | LW259M2 | - - - | R-410A | - - - | - - - | - - - | 15700 | 17 | 12.5 | No | 209764315 | All | USA,Canada | Yes
EL17XC1-018-230A** | SM3(1,2)24+TXV+TD | - - - | R-410A | - - - | - - - | - - - | 16700 | 14.3 | 12 | No | 211288929 | All | USA,Canada | No
EL17XC1-024-230A** | BCA3(6,9)24+TD | - - - | R-410A | - - - | - - - | - - - | 23200 | 14.3 | 12 | No | 212427941 | All | USA,Canada | No
EL17XC1-024-230A** | HG34(6,9)36 | EL180UH040NE36A | R-410A | - - - | - - - | - - - | 24000 | 16 | 13.5 | No | 214050525 | All | USA | Yes
EL17XC1-024-230A** | HG34(6,9)36 | EL180UH060NE36A | R-410A | - - - | - - - | - - - | 24000 | 16 | 13.5 | No | 214050528 | All | USA | Yes
EL17XC1-024-230A** | HG34(6,9)36 | EL195UH040NE36B | R-410A | - - - | - - - | - - - | 24000 | 16 | 13 | No | 214050531 | All | USA,Canada | Yes
EL17XC1-024-230A** | HG34(6,9)36 | EL195UH060NE36B | R-410A | - - - | - - - | - - - | 24000 | 16 | 13 | No | 214050534 | All | USA,Canada | Yes
EL17XC1-024-230A** | HG34(6,9)36 | EL196UH030XE36B | R-410A | - - - | - - - | - - - | 23600 | 16 | 13.5 | No | 214050537 | All | USA,Canada | Yes
EL17XC1-024-230A** | HG34(6,9)36 | EL196UH045XE36B | R-410A | - - - | - - - | - - - | 24000 | 16 | 13 | No | 214050540 | All | USA,Canada | Yes
EL17XC1-024-230A** | HG34(6,9)36 | EL280UH045E36A | R-410A | - - - | - - - | - - - | 23800 | 16 | 13.5 | No | 214050543 | All | USA | Yes
EL17XC1-024-230A** | HG34(6,9)36 | EL296UH045XE36B | R-410A | - - - | - - - | - - - | 24000 | 16 | 13.5 | No | 214050545 | All | USA,Canada | Yes
EL17XC1-024-230A** | HG34(6,9)36 | EL296UH045XV36B | R-410A | - - - | - - - | - - - | 24000 | 16 | 13.5 | No | 214050549 | All | USA,Canada | Yes
EL17XC1-024-230A** | HG34(6,9)36 | EL297UH045XE36B | R-410A | - - - | - - - | - - - | 24000 | 16 | 13.5 | No | 214050552 | All | USA,Canada | Yes
EL17XC1-024-230A** | HG34(6,9)36 | EL297UH045XV36B | R-410A | - - - | - - - | - - - | 24000 | 16 | 13.5 | No | 214050554 | All | USA,Canada | Yes
EL17XC1-024-230A** | HG34(6,9)36 | ML180UH030V36A | R-410A | - - - | - - - | - - - | 24000 | 16 | 14 | No | 214050557 | All | USA | Yes
EL17XC1-024-230A** | HG34(6,9)36 | ML180UH045E36A | R-410A | - - - | - - - | - - - | 22200 | 16 | 14 | No | 214050559 | All | USA | Yes
EL17XC1-024-230A** | HG34(6,9)36 | ML180UH045V36A | R-410A | - - - | - - - | - - - | 24000 | 16 | 14 | No | 214050561 | All | USA | Yes
EL17XC1-024-230A** | HG34(6,9)36 | ML180UH045XE36A | R-410A | - - - | - - - | - - - | 22200 | 16 | 14 | No | 214050563 | All | USA | Yes
EL17XC1-024-230A** | HG34(6,9)36 | ML193UH030XE36B | R-410A | - - - | - - - | - - - | 22200 | 16 | 14 | No | 214050565 | All | USA | Yes
EL17XC1-024-230A** | HG34(6,9)36 | ML193UH045XE36B | R-410A | - - - | - - - | - - - | 24000 | 16 | 13.5 | No | 214050567 | All | USA | Yes
EL17XC1-024-230A** | HG34(6,9)36 | ML196UH030XE36B | R-410A | - - - | - - - | - - - | 23600 | 16 | 13.5 | No | 214050569 | All | USA,Canada | Yes
EL17XC1-024-230A** | HG34(6,9)36 | ML196UH045XE36B | R-410A | - - - | - - - | - - - | 24000 | 16 | 13 | No | 214050571 | All | USA,Canada | Yes
EL17XC1-024-230A** | HG34(6,9)36 | ML296UH045XV36B | R-410A | - - - | - - - | - - - | 23800 | 16 | 13.5 | No | 214050573 | All | USA,Canada | Yes
EL17XC1-024-230A** | HG34(6,9)36 | SL280UH060NV36A | R-410A | - - - | - - - | - - - | 24000 | 16 | 14 | No | 214050575 | All | USA | Yes
EL17XC1-024-230A** | HG34(6,9)36 | SL297UH040NV36B | R-410A | - - - | - - - | - - - | 22600 | 16 | 14 | No | 214050577 | All | USA,Canada | Yes
EL17XC1-024-230A** | HG34(6,9)36 | SL297UH060NV36B | R-410A | - - - | - - - | - - - | 22600 | 16 | 14 | No | 214050579 | All | USA,Canada | Yes
EL17XC1-024-230A** | HG34(6,9)36+TD | - - - | R-410A | - - - | - - - | - - - | 23200 | 14.3 | 11.7 | No | 214053527 | All | USA,Canada | No
EL17XC1-024-230A** | HG80(6,9)36 | EL180UH040NE36A | R-410A | - - - | - - - | - - - | 23400 | 16 | 14 | No | 214050526 | All | USA | Yes
EL17XC1-024-230A** | HG80(6,9)36 | EL180UH060NE36A | R-410A | - - - | - - - | - - - | 23400 | 16 | 14 | No | 214050530 | All | USA | Yes
EL17XC1-024-230A** | HG80(6,9)36 | EL195UH040NE36B | R-410A | - - - | - - - | - - - | 24000 | 16 | 13.5 | No | 214050533 | All | USA,Canada | Yes
EL17XC1-024-230A** | HG80(6,9)36 | EL195UH060NE36B | R-410A | - - - | - - - | - - - | 24000 | 16 | 13.5 | No | 214050536 | All | USA,Canada | Yes
EL17XC1-024-230A** | HG80(6,9)36 | EL196UH030XE36B | R-410A | - - - | - - - | - - - | 23400 | 16 | 14 | No | 214050538 | All | USA,Canada | Yes
EL17XC1-024-230A** | HG80(6,9)36 | EL196UH045XE36B | R-410A | - - - | - - - | - - - | 24000 | 16 | 13.5 | No | 214050541 | All | USA,Canada | Yes
EL17XC1-024-230A** | HG80(6,9)36 | EL280UH045E36A | R-410A | - - - | - - - | - - - | 24000 | 17 | 14 | No | 214050544 | All | USA | Yes
EL17XC1-024-230A** | HG80(6,9)36 | EL296UH045XE36B | R-410A | - - - | - - - | - - - | 24000 | 16 | 13.5 | No | 214050547 | All | USA,Canada | Yes
EL17XC1-024-230A** | HG80(6,9)36 | EL296UH045XV36B | R-410A | - - - | - - - | - - - | 23800 | 16 | 14 | No | 214050550 | All | USA,Canada | Yes
EL17XC1-024-230A** | HG80(6,9)36 | EL297UH045XE36B | R-410A | - - - | - - - | - - - | 24000 | 16 | 13.5 | No | 214050553 | All | USA,Canada | Yes
EL17XC1-024-230A** | HG80(6,9)36 | EL297UH045XV36B | R-410A | - - - | - - - | - - - | 23800 | 16 | 14 | No | 214050556 | All | USA,Canada | Yes
EL17XC1-024-230A** | HG80(6,9)36 | ML180UH030V36A | R-410A | - - - | - - - | - - - | 24000 | 17 | 14 | No | 214050558 | All | USA | Yes
EL17XC1-024-230A** | HG80(6,9)36 | ML180UH045E36A | R-410A | - - - | - - - | - - - | 23400 | 16 | 14 | No | 214050560 | All | USA | Yes
EL17XC1-024-230A** | HG80(6,9)36 | ML180UH045V36A | R-410A | - - - | - - - | - - - | 24000 | 17 | 14 | No | 214050562 | All | USA | Yes
EL17XC1-024-230A** | HG80(6,9)36 | ML180UH045XE36A | R-410A | - - - | - - - | - - - | 23400 | 16 | 14 | No | 214050564 | All | USA | Yes
EL17XC1-024-230A** | HG80(6,9)36 | ML193UH030XE36B | R-410A | - - - | - - - | - - - | 23200 | 16 | 14 | No | 214050566 | All | USA | Yes
EL17XC1-024-230A** | HG80(6,9)36 | ML193UH045XE36B | R-410A | - - - | - - - | - - - | 24000 | 16 | 13.5 | No | 214050568 | All | USA | Yes
EL17XC1-024-230A** | HG80(6,9)36 | ML196UH030XE36B | R-410A | - - - | - - - | - - - | 23400 | 16 | 14 | No | 214050570 | All | USA,Canada | Yes
EL17XC1-024-230A** | HG80(6,9)36 | ML196UH045XE36B | R-410A | - - - | - - - | - - - | 24000 | 16 | 13.5 | No | 214050572 | All | USA,Canada | Yes
EL17XC1-024-230A** | HG80(6,9)36 | ML296UH045XV36B | R-410A | - - - | - - - | - - - | 24000 | 16 | 13.5 | No | 214050574 | All | USA,Canada | Yes
EL17XC1-024-230A** | HG80(6,9)36 | SL280UH060NV36A | R-410A | - - - | - - - | - - - | 24000 | 17 | 14 | No | 214050576 | All | USA | Yes
EL17XC1-024-230A** | HG80(6,9)36 | SL297UH040NV36B | R-410A | - - - | - - - | - - - | 22600 | 16 | 14.5 | No | 214050578 | All | USA,Canada | Yes
EL17XC1-024-230A** | HG80(6,9)36 | SL297UH060NV36B | R-410A | - - - | - - - | - - - | 23800 | 16 | 14 | No | 214050580 | All | USA,Canada | Yes
EL17XC1-024-230A** | HG80(6,9)36+TD | - - - | R-410A | - - - | - - - | - - - | 23200 | 14.5 | 12 | No | 214053528 | All | USA,Canada | No
EL17XC1-024-230A** | L18/30S9 | EL297DF045XE36B | R-410A | - - - | - - - | - - - | 23200 | 15.2 | 12.5 | No | 214304624 | All | USA,Canada | No
EL17XC1-024-230A** | L18/30S9 | EL297DF070XE48B | R-410A | - - - | - - - | - - - | 23200 | 15.2 | 12.5 | No | 214304636 | All | USA,Canada | No
EL17XC1-024-230A** | L18/30S9 | ML196DF045XE36B | R-410A | - - - | - - - | - - - | 23200 | 15.2 | 13 | No | 211246954 | All | USA,Canada | No
EL17XC1-024-230A** | L18/30S9 | ML196DF070XE48B | R-410A | - - - | - - - | - - - | 23400 | 15.2 | 12.5 | No | 211246957 | All | USA,Canada | No
EL17XC1-024-230A** | L18/30S9 | ML196UH045XE36B | R-410A | - - - | - - - | - - - | 23400 | 15.2 | 12.5 | No | 211246982 | All | USA,Canada | No
EL17XC1-024-230A** | L18/30S9 | ML196UH070XE36B | R-410A | - - - | - - - | - - - | 23400 | 15.2 | 12.5 | No | 211246998 | All | USA,Canada | No
EL17XC1-024-230A** | L18/30U9 | EL297DF045XE36B | R-410A | - - - | - - - | - - - | 23200 | 15.2 | 12.5 | No | 214304625 | All | USA,Canada | No
EL17XC1-024-230A** | L18/30U9 | EL297DF070XE48B | R-410A | - - - | - - - | - - - | 23200 | 15.2 | 12.5 | No | 214304637 | All | USA,Canada | No
EL17XC1-024-230A** | L18/36S9 | EL180UH040NE36A | R-410A | - - - | - - - | - - - | 23400 | 16 | 13 | No | 211246549 | All | USA | Yes
EL17XC1-024-230A** | L18/36S9 | EL180UH060NE36A | R-410A | - - - | - - - | - - - | 23400 | 16 | 13 | No | 211246570 | All | USA | Yes
EL17XC1-024-230A** | L18/36S9 | EL195UH040NE36B | R-410A | - - - | - - - | - - - | 23200 | 15.2 | 13 | No | 211246583 | All | USA,Canada | No
EL17XC1-024-230A** | L18/36S9 | EL195UH060NE36B | R-410A | - - - | - - - | - - - | 23200 | 15.2 | 13 | No | 211246595 | All | USA,Canada | No
EL17XC1-024-230A** | L18/36S9 | EL196UH045XE36B | R-410A | - - - | - - - | - - - | 23200 | 15.2 | 13 | No | 211246625 | All | USA,Canada | No
EL17XC1-024-230A** | L18/36S9 | EL196UH070XE36B | R-410A | - - - | - - - | - - - | 23200 | 15.2 | 13 | No | 211246643 | All | USA,Canada | No
EL17XC1-024-230A** | L18/36S9 | EL280DF070E36A | R-410A | - - - | - - - | - - - | 23600 | 16 | 13.5 | No | 211246671 | All | USA | Yes
EL17XC1-024-230A** | L18/36S9 | EL280UH045E36A | R-410A | - - - | - - - | - - - | 23600 | 16 | 13.5 | No | 211246674 | All | USA | Yes
EL17XC1-024-230A** | L18/36S9 | EL280UH070E36A | R-410A | - - - | - - - | - - - | 23200 | 16 | 13 | No | 211246683 | All | USA | Yes
EL17XC1-024-230A** | L18/36S9 | EL280UH070XE36A | R-410A | - - - | - - - | - - - | 23200 | 16 | 13 | No | 211246706 | All | USA | Yes
EL17XC1-024-230A** | L18/36S9 | EL280UH090E36B | R-410A | - - - | - - - | - - - | 23000 | 16 | 13.5 | No | 211246726 | All | USA | Yes
EL17XC1-024-230A** | L18/36S9 | EL296DF045XE36B | R-410A | - - - | - - - | - - - | 23600 | 15.2 | 13 | No | 211246750 | All | USA,Canada | No
EL17XC1-024-230A** | L18/36S9 | EL296DF045XV36B | R-410A | - - - | - - - | - - - | 23400 | 16 | 13 | No | 211246752 | All | USA,Canada | Yes
EL17XC1-024-230A** | L18/36S9 | EL296UH045XE36B | R-410A | - - - | - - - | - - - | 23400 | 15.2 | 13 | No | 211246756 | All | USA,Canada | No
EL17XC1-024-230A** | L18/36S9 | EL296UH045XV36B | R-410A | - - - | - - - | - - - | 23400 | 16 | 13 | No | 211246771 | All | USA,Canada | Yes
EL17XC1-024-230A** | L18/36S9 | EL296UH070XE36B | R-410A | - - - | - - - | - - - | 23200 | 16 | 13 | No | 211246783 | All | USA,Canada | Yes
EL17XC1-024-230A** | L18/36S9 | EL296UH070XV36B | R-410A | - - - | - - - | - - - | 23200 | 16 | 13.5 | No | 211246809 | All | USA,Canada | Yes
EL17XC1-024-230A** | L18/36S9 | EL297DF045XE36B | R-410A | - - - | - - - | - - - | 23600 | 15.2 | 12.5 | No | 214304626 | All | USA,Canada | No
EL17XC1-024-230A** | L18/36S9 | EL297DF070XE48B | R-410A | - - - | - - - | - - - | 23600 | 15.2 | 12.5 | No | 214304638 | All | USA,Canada | No
EL17XC1-024-230A** | L18/36S9 | ML180DF070E36A | R-410A | - - - | - - - | - - - | 23200 | 16 | 13 | No | 211246848 | All | USA | Yes
EL17XC1-024-230A** | L18/36S9 | ML180UH030V36A | R-410A | - - - | - - - | - - - | 23600 | 16 | 13.5 | No | 211654100 | All | USA | Yes
EL17XC1-024-230A** | L18/36S9 | ML180UH045E36A | R-410A | - - - | - - - | - - - | 23400 | 16 | 13.5 | No | 211654107 | All | USA | Yes
EL17XC1-024-230A** | L18/36S9 | ML180UH045V36A | R-410A | - - - | - - - | - - - | 23600 | 16 | 13.5 | No | 211654108 | All | USA | Yes
EL17XC1-024-230A** | L18/36S9 | ML180UH045XE36A | R-410A | - - - | - - - | - - - | 23400 | 16 | 13.5 | No | 211654109 | All | USA | Yes
EL17XC1-024-230A** | L18/36S9 | ML180UH070E36A | R-410A | - - - | - - - | - - - | 23800 | 16 | 13.5 | No | 211654110 | All | USA | Yes
EL17XC1-024-230A** | L18/36S9 | ML180UH070V36A | R-410A | - - - | - - - | - - - | 23800 | 16 | 13.5 | No | 211654111 | All | USA | Yes
EL17XC1-024-230A** | L18/36S9 | ML180UH070XE36A | R-410A | - - - | - - - | - - - | 23800 | 16 | 13.5 | No | 211654114 | All | USA | Yes
EL17XC1-024-230A** | L18/36S9 | ML193DF045XE36B | R-410A | - - - | - - - | - - - | 23600 | 16 | 13 | No | 211246853 | All | USA | Yes
EL17XC1-024-230A** | L18/36S9 | ML193DF070XE36B | R-410A | - - - | - - - | - - - | 23600 | 16 | 13 | No | 211246855 | All | USA | Yes
EL17XC1-024-230A** | L18/36S9 | ML193UH030XE36B | R-410A | - - - | - - - | - - - | 22200 | 16 | 13.5 | No | 211246857 | All | USA | Yes
EL17XC1-024-230A** | L18/36S9 | ML193UH045XE36B | R-410A | - - - | - - - | - - - | 23200 | 16 | 13 | No | 211246879 | All | USA | Yes
EL17XC1-024-230A** | L18/36S9 | ML193UH070XE36B | R-410A | - - - | - - - | - - - | 23800 | 16 | 13 | No | 211246890 | All | USA | Yes
EL17XC1-024-230A** | L18/36S9 | ML196DF045XE36B | R-410A | - - - | - - - | - - - | 23600 | 15.2 | 13 | No | 211246955 | All | USA,Canada | No
EL17XC1-024-230A** | L18/36S9 | ML196DF070XE48B | R-410A | - - - | - - - | - - - | 23800 | 15.2 | 12.5 | No | 211246958 | All | USA,Canada | No
EL17XC1-024-230A** | L18/36S9 | ML196UH030XE36B | R-410A | - - - | - - - | - - - | 23000 | 16 | 13 | No | 211246960 | All | USA,Canada | Yes
EL17XC1-024-230A** | L18/36S9 | ML196UH045XE36B | R-410A | - - - | - - - | - - - | 23200 | 15.2 | 13 | No | 211246984 | All | USA,Canada | No
EL17XC1-024-230A** | L18/36S9 | ML196UH070XE36B | R-410A | - - - | - - - | - - - | 23200 | 15.2 | 13 | No | 211247000 | All | USA,Canada | No
EL17XC1-024-230A** | L18/36S9 | ML296DF045XV36B | R-410A | - - - | - - - | - - - | 23600 | 15.2 | 12.5 | No | 211247045 | All | USA,Canada | No
EL17XC1-024-230A** | L18/36S9 | ML296UH045XV36B | R-410A | - - - | - - - | - - - | 23200 | 16 | 13 | No | 211247051 | All | USA,Canada | Yes
EL17XC1-024-230A** | L18/36S9 | ML296UH070XV36B | R-410A | - - - | - - - | - - - | 23400 | 15.2 | 13 | No | 211247061 | All | USA,Canada | No
EL17XC1-024-230A** | L18/36S9 | SL280DF060NV36B | R-410A | - - - | - - - | - - - | 23400 | 16 | 13 | No | 211247087 | All | USA | Yes
EL17XC1-024-230A** | L18/36S9 | SL280DF070V36A | R-410A | - - - | - - - | - - - | 23600 | 16 | 13 | No | 211247088 | All | USA | Yes
EL17XC1-024-230A** | L18/36S9 | SL280UH060NV36A | R-410A | - - - | - - - | - - - | 23800 | 16 | 13.5 | No | 211247091 | All | USA | Yes
EL17XC1-024-230A** | L18/36S9 | SL280UH070V36A | R-410A | - - - | - - - | - - - | 24000 | 16 | 13.5 | No | 211247101 | All | USA | Yes
EL17XC1-024-230A** | L18/36S9 | SL280UH070XV36A | R-410A | - - - | - - - | - - - | 24000 | 16 | 13.5 | No | 211247130 | All | USA | Yes
EL17XC1-024-230A** | L18/36S9 | SL280UH080NV48B | R-410A | - - - | - - - | - - - | 23600 | 16 | 13.5 | No | 211247156 | All | USA | Yes
EL17XC1-024-230A** | L18/36S9 | SL280UH090V36B | R-410A | - - - | - - - | - - - | 23400 | 16 | 13.5 | No | 211247179 | All | USA | Yes
EL17XC1-024-230A** | L18/36S9 | SL280UH090V48B | R-410A | - - - | - - - | - - - | 23400 | 16 | 13 | No | 211247206 | All | USA | Yes
EL17XC1-024-230A** | L18/36S9 | SL280UH090XV48B | R-410A | - - - | - - - | - - - | 23400 | 16 | 13 | No | 211247234 | All | USA | Yes
EL17XC1-024-230A** | L18/36S9 | SL297UH040NV36B | R-410A | - - - | - - - | - - - | 23200 | 16 | 13.5 | No | 211247259 | All | USA,Canada | Yes
EL17XC1-024-230A** | L18/36S9 | SL297UH060NV36B | R-410A | - - - | - - - | - - - | 23600 | 16 | 13 | No | 211247267 | All | USA,Canada | Yes
EL17XC1-024-230A** | L18/36S9 | SLP99DF070XV36B | R-410A | - - - | - - - | - - - | 23400 | 16 | 13 | No | 211247291 | All | USA,Canada | Yes
EL17XC1-024-230A** | L18/36S9 | SLP99UH070XV36B | R-410A | - - - | - - - | - - - | 23200 | 16 | 13.5 | No | 211247293 | All | USA,Canada | Yes
EL17XC1-024-230A** | L18/36T9 | EL180UH040NE36A | R-410A | 23800 | 17 | 13 | 23400 | 16 | 13.5 | No | 209539800 | All | USA | Yes
EL17XC1-024-230A** | L18/36T9 | EL180UH060NE36A | R-410A | - - - | - - - | - - - | 24000 | 16 | 13 | No | 211246572 | All | USA | Yes
EL17XC1-024-230A** | L18/36T9 | EL195UH040NE36B | R-410A | - - - | - - - | - - - | 24000 | 15.2 | 13 | No | 211246585 | All | USA,Canada | No
EL17XC1-024-230A** | L18/36T9 | EL195UH060NE36B | R-410A | - - - | - - - | - - - | 22000 | 15.2 | 13.5 | No | 211246597 | All | USA,Canada | No
EL17XC1-024-230A** | L18/36T9 | EL196UH030XE36B | R-410A | - - - | - - - | - - - | 23400 | 16 | 13.5 | No | 211654087 | All | USA,Canada | Yes
EL17XC1-024-230A** | L18/36T9 | EL196UH045XE36B | R-410A | - - - | - - - | - - - | 24000 | 15.2 | 13 | No | 211246627 | All | USA,Canada | No
EL17XC1-024-230A** | L18/36T9 | EL196UH070XE36B | R-410A | - - - | - - - | - - - | 24000 | 15.2 | 13 | No | 211246645 | All | USA,Canada | No
EL17XC1-024-230A** | L18/36T9 | EL280DF070E36A | R-410A | 24000 | 17 | 13 | 23600 | 16 | 13.5 | No | 210837068 | All | USA | Yes
EL17XC1-024-230A** | L18/36T9 | EL280UH045E36A | R-410A | 24000 | 17 | 13 | 23600 | 16 | 13.5 | No | 209539828 | All | USA | Yes
EL17XC1-024-230A** | L18/36T9 | EL280UH070E36A | R-410A | - - - | - - - | - - - | 24000 | 16 | 13.5 | No | 211246685 | All | USA | Yes
EL17XC1-024-230A** | L18/36T9 | EL280UH070XE36A | R-410A | - - - | - - - | - - - | 24000 | 16 | 13.5 | No | 211246708 | All | USA | Yes
EL17XC1-024-230A** | L18/36T9 | EL280UH090E36B | R-410A | - - - | - - - | - - - | 24000 | 16 | 13.5 | No | 211246728 | All | USA | Yes
EL17XC1-024-230A** | L18/36T9 | EL296DF045XE36B | R-410A | 23800 | 16 | 13 | 24000 | 15.2 | 13 | No | 210837070 | All | USA,Canada | No
EL17XC1-024-230A** | L18/36T9 | EL296DF045XV36B | R-410A | 24000 | 17 | 13 | 23800 | 16 | 13.5 | No | 210837072 | All | USA,Canada | Yes
EL17XC1-024-230A** | L18/36T9 | EL296DF070XE48B | R-410A | 24000 | 17 | 13 | 24000 | 15.2 | 13 | No | 210837074 | All | USA,Canada | No
EL17XC1-024-230A** | L18/36T9 | EL296DF070XV48B | R-410A | 24000 | 17 | 13 | 24000 | 15.2 | 13 | No | 210837076 | All | USA,Canada | No
EL17XC1-024-230A** | L18/36T9 | EL296UH045XE36B | R-410A | - - - | - - - | - - - | 22000 | 16 | 13.5 | No | 211246758 | All | USA,Canada | Yes
EL17XC1-024-230A** | L18/36T9 | EL296UH045XV36B | R-410A | 24000 | 17 | 13 | 23800 | 16 | 13.5 | No | 209539845 | All | USA,Canada | Yes
EL17XC1-024-230A** | L18/36T9 | EL296UH070XE36B | R-410A | - - - | - - - | - - - | 24000 | 16 | 13 | No | 211246785 | All | USA,Canada | Yes
EL17XC1-024-230A** | L18/36T9 | EL296UH070XV36B | R-410A | - - - | - - - | - - - | 22600 | 16 | 14 | No | 211246811 | All | USA,Canada | Yes
EL17XC1-024-230A** | L18/36T9 | EL296UH090XV36C | R-410A | - - - | - - - | - - - | 23600 | 16 | 13.5 | No | 211246835 | All | USA,Canada | Yes
EL17XC1-024-230A** | L18/36T9 | EL297DF045XE36B | R-410A | - - - | - - - | - - - | 23800 | 15.2 | 13 | No | 214304627 | All | USA,Canada | No
EL17XC1-024-230A** | L18/36T9 | EL297DF045XV36B | R-410A | - - - | - - - | - - - | 23800 | 15.2 | 13 | No | 213356229 | All | USA,Canada | No
EL17XC1-024-230A** | L18/36T9 | EL297DF070XE48B | R-410A | - - - | - - - | - - - | 23800 | 15.2 | 13 | No | 214304639 | All | USA,Canada | No
EL17XC1-024-230A** | L18/36T9 | EL297UH045XV36B | R-410A | - - - | - - - | - - - | 23800 | 16 | 13.5 | No | 213356235 | All | USA,Canada | Yes
EL17XC1-024-230A** | L18/36T9 | EL297UH070XV36B | R-410A | - - - | - - - | - - - | 22600 | 16 | 14 | No | 213356247 | All | USA,Canada | Yes
EL17XC1-024-230A** | L18/36T9 | ML180DF045E36A | R-410A | 24000 | 17 | 13 | 24000 | 15.2 | 13 | No | 210837078 | All | USA | No
EL17XC1-024-230A** | L18/36T9 | ML180DF070E36A | R-410A | 24000 | 17 | 13 | 23400 | 16 | 13.5 | No | 210837080 | All | USA | Yes
EL17XC1-024-230A** | L18/36T9 | ML180DF070E36B | R-410A | 24000 | 17 | 13 | 23800 | 16 | 13.5 | No | 210837082 | All | USA | Yes
EL17XC1-024-230A** | L18/36T9 | ML180UH030V36A | R-410A | - - - | - - - | - - - | 23800 | 16 | 13.5 | No | 211654102 | All | USA | Yes
EL17XC1-024-230A** | L18/36T9 | ML180UH045E36A | R-410A | 24000 | 17 | 13 | 23400 | 16 | 13.5 | No | 209539856 | All | USA | Yes
EL17XC1-024-230A** | L18/36T9 | ML180UH045V36A | R-410A | 24000 | 17 | 13 | 23800 | 16 | 13.5 | No | 209539864 | All | USA | Yes
EL17XC1-024-230A** | L18/36T9 | ML180UH045XE36A | R-410A | 24000 | 17 | 13 | 23400 | 16 | 13.5 | No | 209539872 | All | USA | Yes
EL17XC1-024-230A** | L18/36T9 | ML180UH070E36A | R-410A | - - - | - - - | - - - | 22600 | 16 | 14 | No | 211646683 | All | USA | Yes
EL17XC1-024-230A** | L18/36T9 | ML180UH070E36B | R-410A | - - - | - - - | - - - | 22800 | 16 | 14 | No | 211646689 | All | USA | Yes
EL17XC1-024-230A** | L18/36T9 | ML180UH070V36A | R-410A | - - - | - - - | - - - | 22400 | 16 | 14 | No | 211646699 | All | USA | Yes
EL17XC1-024-230A** | L18/36T9 | ML180UH070V36B | R-410A | - - - | - - - | - - - | 22600 | 16 | 14 | No | 211646705 | All | USA | Yes
EL17XC1-024-230A** | L18/36T9 | ML180UH070V48B | R-410A | - - - | - - - | - - - | 22800 | 16 | 14 | No | 212495325 | All | USA | Yes
EL17XC1-024-230A** | L18/36T9 | ML180UH070XE36A | R-410A | - - - | - - - | - - - | 22600 | 16 | 14 | No | 211646719 | All | USA | Yes
EL17XC1-024-230A** | L18/36T9 | ML180UH070XE36B | R-410A | - - - | - - - | - - - | 22800 | 16 | 14 | No | 211646725 | All | USA | Yes
EL17XC1-024-230A** | L18/36T9 | ML180UH090V48B | R-410A | - - - | - - - | - - - | 22800 | 16 | 14 | No | 212495348 | All | USA | Yes
EL17XC1-024-230A** | L18/36T9 | ML193DF045XE36B | R-410A | 24000 | 17 | 13 | 24000 | 16 | 13.5 | No | 210837084 | All | USA | Yes
EL17XC1-024-230A** | L18/36T9 | ML193DF070XE36B | R-410A | 24000 | 17 | 13 | 24000 | 16 | 13.5 | No | 210837086 | All | USA | Yes
EL17XC1-024-230A** | L18/36T9 | ML193UH030XE36B | R-410A | - - - | - - - | - - - | 22200 | 16 | 14 | No | 211246859 | All | USA | Yes
EL17XC1-024-230A** | L18/36T9 | ML193UH045XE36B | R-410A | 24000 | 17 | 13 | 24000 | 16 | 13 | No | 209539880 | All | USA | Yes
EL17XC1-024-230A** | L18/36T9 | ML193UH070XE36B | R-410A | - - - | - - - | - - - | 24000 | 16 | 13.5 | No | 211246892 | All | USA | Yes
EL17XC1-024-230A** | L18/36T9 | ML193UH090XE36C | R-410A | - - - | - - - | - - - | 22000 | 15.2 | 13.5 | No | 211246916 | All | USA | No
EL17XC1-024-230A** | L18/36T9 | ML193UH090XE48C | R-410A | - - - | - - - | - - - | 23400 | 16 | 13 | No | 211246928 | All | USA | Yes
EL17XC1-024-230A** | L18/36T9 | ML193UH110XE48C | R-410A | - - - | - - - | - - - | 23400 | 16 | 13 | No | 211246942 | All | USA | Yes
EL17XC1-024-230A** | L18/36T9 | ML196DF045XE36B | R-410A | 24000 | 17 | 13 | 24000 | 15.2 | 13.5 | No | 210837088 | All | USA,Canada | No
EL17XC1-024-230A** | L18/36T9 | ML196DF070XE48B | R-410A | 24000 | 17 | 13 | 24000 | 15.2 | 13 | No | 210837090 | All | USA,Canada | No
EL17XC1-024-230A** | L18/36T9 | ML196UH030XE36B | R-410A | - - - | - - - | - - - | 23400 | 16 | 13.5 | No | 211246962 | All | USA,Canada | Yes
EL17XC1-024-230A** | L18/36T9 | ML196UH045XE36B | R-410A | - - - | - - - | - - - | 24000 | 15.2 | 13 | No | 211246986 | All | USA,Canada | No
EL17XC1-024-230A** | L18/36T9 | ML196UH070XE36B | R-410A | - - - | - - - | - - - | 24000 | 15.2 | 13 | No | 211247002 | All | USA,Canada | No
EL17XC1-024-230A** | L18/36T9 | ML196UH090XE36C | R-410A | - - - | - - - | - - - | 23200 | 16 | 13.5 | No | 211247028 | All | USA,Canada | Yes
EL17XC1-024-230A** | L18/36T9 | ML296UH045XV36B | R-410A | 24000 | 17 | 13 | 23600 | 16 | 13 | No | 209539900 | All | USA,Canada | Yes
EL17XC1-024-230A** | L18/36T9 | ML296UH070XV36B | R-410A | - - - | - - - | - - - | 23800 | 15.2 | 13 | No | 211247063 | All | USA,Canada | No
EL17XC1-024-230A** | L18/36T9 | SL280DF060NV36B | R-410A | 24000 | 17 | 13 | 23800 | 16 | 13.5 | No | 210837092 | All | USA | Yes
EL17XC1-024-230A** | L18/36T9 | SL280DF070V36A | R-410A | 24000 | 17 | 13 | 23800 | 16 | 13.5 | No | 210837094 | All | USA | Yes
EL17XC1-024-230A** | L18/36T9 | SL280DF090V48B | R-410A | 24000 | 17 | 13 | 24000 | 16 | 13.5 | No | 210837096 | All | USA | Yes
EL17XC1-024-230A** | L18/36T9 | SL280UH060NV36A | R-410A | 24000 | 17 | 13 | 23200 | 16 | 14 | No | 209552754 | All | USA | Yes
EL17XC1-024-230A** | L18/36T9 | SL280UH070V36A | R-410A | - - - | - - - | - - - | 22600 | 16 | 14 | No | 211247103 | All | USA | Yes
EL17XC1-024-230A** | L18/36T9 | SL280UH070XV36A | R-410A | - - - | - - - | - - - | 22600 | 16 | 14 | No | 211247132 | All | USA | Yes
EL17XC1-024-230A** | L18/36T9 | SL280UH080NV48B | R-410A | - - - | - - - | - - - | 23800 | 16 | 13.5 | No | 211247158 | All | USA | Yes
EL17XC1-024-230A** | L18/36T9 | SL280UH090V36B | R-410A | - - - | - - - | - - - | 22600 | 16 | 14 | No | 211247181 | All | USA | Yes
EL17XC1-024-230A** | L18/36T9 | SL280UH090V48B | R-410A | - - - | - - - | - - - | 23800 | 16 | 13.5 | No | 211247208 | All | USA | Yes
EL17XC1-024-230A** | L18/36T9 | SL280UH090XV48B | R-410A | - - - | - - - | - - - | 23800 | 16 | 13.5 | No | 211247236 | All | USA | Yes
EL17XC1-024-230A** | L18/36T9 | SL297UH040NV36B | R-410A | 24000 | 17 | 13 | 22600 | 16 | 14 | No | 209552766 | All | USA,Canada | Yes
EL17XC1-024-230A** | L18/36T9 | SL297UH060NV36B | R-410A | - - - | - - - | - - - | 22600 | 16 | 14 | No | 211247269 | All | USA,Canada | Yes
EL17XC1-024-230A** | L18/36T9 | SLP99DF070XV36B | R-410A | 24000 | 17 | 13 | 23600 | 16 | 13.5 | No | 210837098 | All | USA,Canada | Yes
EL17XC1-024-230A** | L18/36T9 | SLP99DF090XV36C | R-410A | 24000 | 17 | 13 | 24000 | 16 | 13.5 | No | 210837100 | All | USA,Canada | Yes
EL17XC1-024-230A** | L18/36T9 | SLP99UH070XV36B | R-410A | 24000 | 17 | 13 | 22600 | 16 | 14 | No | 209552787 | All | USA,Canada | Yes
EL17XC1-024-230A** | L18/36T9 | SLP99UH090XV36C | R-410A | - - - | - - - | - - - | 23600 | 16 | 13.5 | No | 211247305 | All | USA,Canada | Yes
EL17XC1-024-230A** | L18/36U9 | EL180UH040NE36A | R-410A | - - - | - - - | - - - | 23400 | 16 | 13 | No | 211246548 | All | USA | Yes
EL17XC1-024-230A** | L18/36U9 | EL180UH060NE36A | R-410A | - - - | - - - | - - - | 23400 | 16 | 13 | No | 211246569 | All | USA | Yes
EL17XC1-024-230A** | L18/36U9 | EL195UH040NE36B | R-410A | - - - | - - - | - - - | 23200 | 15.2 | 13 | No | 211246582 | All | USA,Canada | No
EL17XC1-024-230A** | L18/36U9 | EL195UH060NE36B | R-410A | - - - | - - - | - - - | 23200 | 15.2 | 13 | No | 211246594 | All | USA,Canada | No
EL17XC1-024-230A** | L18/36U9 | EL196UH045XE36B | R-410A | - - - | - - - | - - - | 23200 | 15.2 | 13 | No | 211246624 | All | USA,Canada | No
EL17XC1-024-230A** | L18/36U9 | EL196UH070XE36B | R-410A | - - - | - - - | - - - | 23200 | 15.2 | 13 | No | 211246642 | All | USA,Canada | No
EL17XC1-024-230A** | L18/36U9 | EL280DF070E36A | R-410A | - - - | - - - | - - - | 23600 | 16 | 13.5 | No | 211246670 | All | USA | Yes
EL17XC1-024-230A** | L18/36U9 | EL280UH045E36A | R-410A | - - - | - - - | - - - | 23600 | 16 | 13.5 | No | 211246673 | All | USA | Yes
EL17XC1-024-230A** | L18/36U9 | EL280UH070E36A | R-410A | - - - | - - - | - - - | 23200 | 16 | 13 | No | 211246682 | All | USA | Yes
EL17XC1-024-230A** | L18/36U9 | EL280UH070XE36A | R-410A | - - - | - - - | - - - | 23200 | 16 | 13 | No | 211246705 | All | USA | Yes
EL17XC1-024-230A** | L18/36U9 | EL280UH090E36B | R-410A | - - - | - - - | - - - | 23000 | 16 | 13.5 | No | 211246725 | All | USA | Yes
EL17XC1-024-230A** | L18/36U9 | EL296UH045XE36B | R-410A | - - - | - - - | - - - | 23400 | 15.2 | 13 | No | 211246755 | All | USA,Canada | No
EL17XC1-024-230A** | L18/36U9 | EL296UH045XV36B | R-410A | - - - | - - - | - - - | 23400 | 16 | 13 | No | 211246770 | All | USA,Canada | Yes
EL17XC1-024-230A** | L18/36U9 | EL296UH070XE36B | R-410A | - - - | - - - | - - - | 23200 | 16 | 13 | No | 211246782 | All | USA,Canada | Yes
EL17XC1-024-230A** | L18/36U9 | EL296UH070XV36B | R-410A | - - - | - - - | - - - | 23200 | 16 | 13.5 | No | 211246808 | All | USA,Canada | Yes
EL17XC1-024-230A** | L18/36U9 | EL297DF045XE36B | R-410A | - - - | - - - | - - - | 23600 | 15.2 | 12.5 | No | 214304628 | All | USA,Canada | No
EL17XC1-024-230A** | L18/36U9 | EL297DF070XE48B | R-410A | - - - | - - - | - - - | 23600 | 15.2 | 12.5 | No | 214304640 | All | USA,Canada | No
EL17XC1-024-230A** | L18/36U9 | EL297UH070XV36B | R-410A | - - - | - - - | - - - | 23200 | 16 | 13.5 | No | 214774262 | All | USA,Canada | Yes
EL17XC1-024-230A** | L18/36U9 | ML180UH045XE36A | R-410A | - - - | - - - | - - - | 23400 | 16 | 13.5 | No | 214774266 | All | USA | Yes
EL17XC1-024-230A** | L18/36U9 | ML180UH070XE36B | R-410A | - - - | - - - | - - - | 23400 | 16 | 13.5 | No | 214774269 | All | USA | Yes
EL17XC1-024-230A** | L18/36U9 | ML193DF045XE36B | R-410A | - - - | - - - | - - - | 23600 | 16 | 13 | No | 211246852 | All | USA | Yes
EL17XC1-024-230A** | L18/36U9 | ML193DF070XE36B | R-410A | - - - | - - - | - - - | 23600 | 16 | 13 | No | 211246854 | All | USA | Yes
EL17XC1-024-230A** | L18/36U9 | ML193UH030XE36B | R-410A | - - - | - - - | - - - | 22200 | 16 | 13.5 | No | 211246856 | All | USA | Yes
EL17XC1-024-230A** | L18/36U9 | ML193UH045XE36B | R-410A | - - - | - - - | - - - | 23200 | 16 | 13 | No | 211246878 | All | USA | Yes
EL17XC1-024-230A** | L18/36U9 | ML193UH070XE36B | R-410A | - - - | - - - | - - - | 23800 | 16 | 13 | No | 211246889 | All | USA | Yes
EL17XC1-024-230A** | L18/36U9 | ML196UH030XE36B | R-410A | - - - | - - - | - - - | 23000 | 16 | 13 | No | 211246959 | All | USA,Canada | Yes
EL17XC1-024-230A** | L18/36U9 | ML196UH045XE36B | R-410A | - - - | - - - | - - - | 23200 | 15.2 | 13 | No | 211246983 | All | USA,Canada | No
EL17XC1-024-230A** | L18/36U9 | ML196UH070XE36B | R-410A | - - - | - - - | - - - | 23200 | 15.2 | 13 | No | 211246999 | All | USA,Canada | No
EL17XC1-024-230A** | L18/36U9 | ML296UH045XV36B | R-410A | - - - | - - - | - - - | 23200 | 16 | 13 | No | 211247050 | All | USA,Canada | Yes
EL17XC1-024-230A** | L18/36U9 | ML296UH070XV36B | R-410A | - - - | - - - | - - - | 23400 | 15.2 | 13 | No | 211247060 | All | USA,Canada | No
EL17XC1-024-230A** | L18/36U9 | SL280DF060NV36B | R-410A | - - - | - - - | - - - | 23400 | 16 | 13 | No | 211247086 | All | USA | Yes
EL17XC1-024-230A** | L18/36U9 | SL280UH060NV36A | R-410A | - - - | - - - | - - - | 23800 | 16 | 13.5 | No | 211247090 | All | USA | Yes
EL17XC1-024-230A** | L18/36U9 | SL280UH070V36A | R-410A | - - - | - - - | - - - | 24000 | 16 | 13.5 | No | 211247100 | All | USA | Yes
EL17XC1-024-230A** | L18/36U9 | SL280UH070XV36A | R-410A | - - - | - - - | - - - | 24000 | 16 | 13.5 | No | 211247129 | All | USA | Yes
EL17XC1-024-230A** | L18/36U9 | SL280UH080NV48B | R-410A | - - - | - - - | - - - | 23600 | 16 | 13.5 | No | 211247155 | All | USA | Yes
EL17XC1-024-230A** | L18/36U9 | SL280UH090V36B | R-410A | - - - | - - - | - - - | 23400 | 16 | 13.5 | No | 211247178 | All | USA | Yes
EL17XC1-024-230A** | L18/36U9 | SL280UH090V48B | R-410A | - - - | - - - | - - - | 23400 | 16 | 13 | No | 211247205 | All | USA | Yes
EL17XC1-024-230A** | L18/36U9 | SL280UH090XV48B | R-410A | - - - | - - - | - - - | 23400 | 16 | 13 | No | 211247233 | All | USA | Yes
EL17XC1-024-230A** | L18/36U9 | SL297UH040NV36B | R-410A | - - - | - - - | - - - | 23200 | 16 | 13.5 | No | 211247258 | All | USA,Canada | Yes
EL17XC1-024-230A** | L18/36U9 | SL297UH060NV36B | R-410A | - - - | - - - | - - - | 23600 | 16 | 13 | No | 211247266 | All | USA,Canada | Yes
EL17XC1-024-230A** | L18/36U9 | SLP99UH070XV36B | R-410A | - - - | - - - | - - - | 23200 | 16 | 13.5 | No | 211247292 | All | USA,Canada | Yes
EL17XC1-024-230A** | L18/36V9 | EL180UH040NE36A | R-410A | 23800 | 17 | 13 | 23400 | 16 | 13.5 | No | 209539799 | All | USA | Yes
EL17XC1-024-230A** | L18/36V9 | EL180UH060NE36A | R-410A | - - - | - - - | - - - | 24000 | 16 | 13 | No | 211246571 | All | USA | Yes
EL17XC1-024-230A** | L18/36V9 | EL195UH040NE36B | R-410A | - - - | - - - | - - - | 24000 | 15.2 | 13 | No | 211246584 | All | USA,Canada | No
EL17XC1-024-230A** | L18/36V9 | EL195UH060NE36B | R-410A | - - - | - - - | - - - | 22000 | 15.2 | 13.5 | No | 211246596 | All | USA,Canada | No
EL17XC1-024-230A** | L18/36V9 | EL196UH030XE36B | R-410A | - - - | - - - | - - - | 23400 | 16 | 13.5 | No | 211654086 | All | USA,Canada | Yes
EL17XC1-024-230A** | L18/36V9 | EL196UH045XE36B | R-410A | - - - | - - - | - - - | 24000 | 15.2 | 13 | No | 211246626 | All | USA,Canada | No
EL17XC1-024-230A** | L18/36V9 | EL196UH070XE36B | R-410A | - - - | - - - | - - - | 24000 | 15.2 | 13 | No | 211246644 | All | USA,Canada | No
EL17XC1-024-230A** | L18/36V9 | EL280DF070E36A | R-410A | 24000 | 17 | 13 | 23600 | 16 | 13.5 | No | 210837067 | All | USA | Yes
EL17XC1-024-230A** | L18/36V9 | EL280UH045E36A | R-410A | 24000 | 17 | 13 | 23600 | 16 | 13.5 | No | 209539827 | All | USA | Yes
EL17XC1-024-230A** | L18/36V9 | EL280UH070E36A | R-410A | - - - | - - - | - - - | 24000 | 16 | 13.5 | No | 211246684 | All | USA | Yes
EL17XC1-024-230A** | L18/36V9 | EL280UH070XE36A | R-410A | - - - | - - - | - - - | 24000 | 16 | 13.5 | No | 211246707 | All | USA | Yes
EL17XC1-024-230A** | L18/36V9 | EL280UH090E36B | R-410A | - - - | - - - | - - - | 24000 | 16 | 13.5 | No | 211246727 | All | USA | Yes
EL17XC1-024-230A** | L18/36V9 | EL296DF045XE36B | R-410A | 23800 | 16 | 13 | 24000 | 15.2 | 13 | No | 210837069 | All | USA,Canada | No
EL17XC1-024-230A** | L18/36V9 | EL296DF045XV36B | R-410A | 24000 | 17 | 13 | 23800 | 16 | 13.5 | No | 210837071 | All | USA,Canada | Yes
EL17XC1-024-230A** | L18/36V9 | EL296DF070XE48B | R-410A | 24000 | 17 | 13 | 24000 | 15.2 | 13 | No | 210837073 | All | USA,Canada | No
EL17XC1-024-230A** | L18/36V9 | EL296DF070XV48B | R-410A | 24000 | 17 | 13 | 24000 | 15.2 | 13 | No | 210837075 | All | USA,Canada | No
EL17XC1-024-230A** | L18/36V9 | EL296UH045XE36B | R-410A | - - - | - - - | - - - | 22000 | 16 | 13.5 | No | 211246757 | All | USA,Canada | Yes
EL17XC1-024-230A** | L18/36V9 | EL296UH045XV36B | R-410A | 24000 | 17 | 13 | 23800 | 16 | 13.5 | No | 209539844 | All | USA,Canada | Yes
EL17XC1-024-230A** | L18/36V9 | EL296UH070XE36B | R-410A | - - - | - - - | - - - | 24000 | 16 | 13 | No | 211246784 | All | USA,Canada | Yes
EL17XC1-024-230A** | L18/36V9 | EL296UH070XV36B | R-410A | - - - | - - - | - - - | 22600 | 16 | 14 | No | 211246810 | All | USA,Canada | Yes
EL17XC1-024-230A** | L18/36V9 | EL296UH090XV36C | R-410A | - - - | - - - | - - - | 23600 | 16 | 13.5 | No | 211246834 | All | USA,Canada | Yes
EL17XC1-024-230A** | L18/36V9 | EL297DF045XE36B | R-410A | - - - | - - - | - - - | 23800 | 15.2 | 13 | No | 214304629 | All | USA,Canada | No
EL17XC1-024-230A** | L18/36V9 | EL297DF045XV36B | R-410A | - - - | - - - | - - - | 23800 | 15.2 | 13 | No | 213356228 | All | USA,Canada | No
EL17XC1-024-230A** | L18/36V9 | EL297DF070XE48B | R-410A | - - - | - - - | - - - | 23800 | 15.2 | 13 | No | 214304641 | All | USA,Canada | No
EL17XC1-024-230A** | L18/36V9 | EL297UH045XV36B | R-410A | - - - | - - - | - - - | 23800 | 16 | 13.5 | No | 213356234 | All | USA,Canada | Yes
EL17XC1-024-230A** | L18/36V9 | EL297UH070XV36B | R-410A | - - - | - - - | - - - | 22600 | 16 | 14 | No | 213356246 | All | USA,Canada | Yes
EL17XC1-024-230A** | L18/36V9 | ML180DF045E36A | R-410A | 24000 | 17 | 13 | 24000 | 15.2 | 13 | No | 210837077 | All | USA | No
EL17XC1-024-230A** | L18/36V9 | ML180DF070E36A | R-410A | 24000 | 17 | 13 | 23400 | 16 | 13.5 | No | 210837079 | All | USA | Yes
EL17XC1-024-230A** | L18/36V9 | ML180DF070E36B | R-410A | 24000 | 17 | 13 | 23800 | 16 | 13.5 | No | 210837081 | All | USA | Yes
EL17XC1-024-230A** | L18/36V9 | ML180UH030V36A | R-410A | - - - | - - - | - - - | 23800 | 16 | 13.5 | No | 211654101 | All | USA | Yes
EL17XC1-024-230A** | L18/36V9 | ML180UH045E36A | R-410A | 24000 | 17 | 13 | 23400 | 16 | 13.5 | No | 209539855 | All | USA | Yes
EL17XC1-024-230A** | L18/36V9 | ML180UH045V36A | R-410A | 24000 | 17 | 13 | 23800 | 16 | 13.5 | No | 209539863 | All | USA | Yes
EL17XC1-024-230A** | L18/36V9 | ML180UH045XE36A | R-410A | 24000 | 17 | 13 | 23400 | 16 | 13.5 | No | 209539871 | All | USA | Yes
EL17XC1-024-230A** | L18/36V9 | ML180UH070E36A | R-410A | - - - | - - - | - - - | 22600 | 16 | 14 | No | 211646682 | All | USA | Yes
EL17XC1-024-230A** | L18/36V9 | ML180UH070E36B | R-410A | - - - | - - - | - - - | 22800 | 16 | 14 | No | 211646688 | All | USA | Yes
EL17XC1-024-230A** | L18/36V9 | ML180UH070V36A | R-410A | - - - | - - - | - - - | 22400 | 16 | 14 | No | 211646698 | All | USA | Yes
EL17XC1-024-230A** | L18/36V9 | ML180UH070V36B | R-410A | - - - | - - - | - - - | 22600 | 16 | 14 | No | 211646704 | All | USA | Yes
EL17XC1-024-230A** | L18/36V9 | ML180UH070V48B | R-410A | - - - | - - - | - - - | 22800 | 16 | 14 | No | 212495324 | All | USA | Yes
EL17XC1-024-230A** | L18/36V9 | ML180UH070XE36A | R-410A | - - - | - - - | - - - | 22600 | 16 | 14 | No | 211646718 | All | USA | Yes
EL17XC1-024-230A** | L18/36V9 | ML180UH070XE36B | R-410A | - - - | - - - | - - - | 22800 | 16 | 14 | No | 211646724 | All | USA | Yes
EL17XC1-024-230A** | L18/36V9 | ML180UH090V48B | R-410A | - - - | - - - | - - - | 22800 | 16 | 14 | No | 212495347 | All | USA | Yes
EL17XC1-024-230A** | L18/36V9 | ML193DF045XE36B | R-410A | 24000 | 17 | 13 | 24000 | 16 | 13.5 | No | 210837083 | All | USA | Yes
EL17XC1-024-230A** | L18/36V9 | ML193DF070XE36B | R-410A | 24000 | 17 | 13 | 24000 | 16 | 13.5 | No | 210837085 | All | USA | Yes
EL17XC1-024-230A** | L18/36V9 | ML193UH030XE36B | R-410A | - - - | - - - | - - - | 22200 | 16 | 14 | No | 211246858 | All | USA | Yes
EL17XC1-024-230A** | L18/36V9 | ML193UH045XE36B | R-410A | 24000 | 17 | 13 | 24000 | 16 | 13 | No | 209539879 | All | USA | Yes
EL17XC1-024-230A** | L18/36V9 | ML193UH070XE36B | R-410A | - - - | - - - | - - - | 24000 | 16 | 13.5 | No | 211246891 | All | USA | Yes
EL17XC1-024-230A** | L18/36V9 | ML193UH090XE36C | R-410A | - - - | - - - | - - - | 22000 | 15.2 | 13.5 | No | 211246915 | All | USA | No
EL17XC1-024-230A** | L18/36V9 | ML193UH090XE48C | R-410A | - - - | - - - | - - - | 23400 | 16 | 13 | No | 211246927 | All | USA | Yes
EL17XC1-024-230A** | L18/36V9 | ML193UH110XE48C | R-410A | - - - | - - - | - - - | 23400 | 16 | 13 | No | 211246941 | All | USA | Yes
EL17XC1-024-230A** | L18/36V9 | ML196DF045XE36B | R-410A | 24000 | 17 | 13 | 24000 | 15.2 | 13.5 | No | 210837087 | All | USA,Canada | No
EL17XC1-024-230A** | L18/36V9 | ML196DF070XE48B | R-410A | 24000 | 17 | 13 | 24000 | 15.2 | 13 | No | 210837089 | All | USA,Canada | No
EL17XC1-024-230A** | L18/36V9 | ML196UH030XE36B | R-410A | - - - | - - - | - - - | 23400 | 16 | 13.5 | No | 211246961 | All | USA,Canada | Yes
EL17XC1-024-230A** | L18/36V9 | ML196UH045XE36B | R-410A | - - - | - - - | - - - | 24000 | 15.2 | 13 | No | 211246985 | All | USA,Canada | No
EL17XC1-024-230A** | L18/36V9 | ML196UH070XE36B | R-410A | - - - | - - - | - - - | 24000 | 15.2 | 13 | No | 211247001 | All | USA,Canada | No
EL17XC1-024-230A** | L18/36V9 | ML196UH090XE36C | R-410A | - - - | - - - | - - - | 23200 | 16 | 13.5 | No | 211247027 | All | USA,Canada | Yes
EL17XC1-024-230A** | L18/36V9 | ML296UH045XV36B | R-410A | 24000 | 17 | 13 | 23600 | 16 | 13 | No | 209539899 | All | USA,Canada | Yes
EL17XC1-024-230A** | L18/36V9 | ML296UH070XV36B | R-410A | - - - | - - - | - - - | 23800 | 15.2 | 13 | No | 211247062 | All | USA,Canada | No
EL17XC1-024-230A** | L18/36V9 | SL280DF060NV36B | R-410A | 24000 | 17 | 13 | 23800 | 16 | 13.5 | No | 210837091 | All | USA | Yes
EL17XC1-024-230A** | L18/36V9 | SL280DF070V36A | R-410A | 24000 | 17 | 13 | 23800 | 16 | 13.5 | No | 210837093 | All | USA | Yes
EL17XC1-024-230A** | L18/36V9 | SL280DF090V48B | R-410A | 24000 | 17 | 13 | 24000 | 16 | 13.5 | No | 210837095 | All | USA | Yes
EL17XC1-024-230A** | L18/36V9 | SL280UH060NV36A | R-410A | 24000 | 17 | 13 | 23200 | 16 | 14 | No | 209552753 | All | USA | Yes
EL17XC1-024-230A** | L18/36V9 | SL280UH070V36A | R-410A | - - - | - - - | - - - | 22600 | 16 | 14 | No | 211247102 | All | USA | Yes
EL17XC1-024-230A** | L18/36V9 | SL280UH070XV36A | R-410A | - - - | - - - | - - - | 22600 | 16 | 14 | No | 211247131 | All | USA | Yes
EL17XC1-024-230A** | L18/36V9 | SL280UH080NV48B | R-410A | - - - | - - - | - - - | 23800 | 16 | 13.5 | No | 211247157 | All | USA | Yes
EL17XC1-024-230A** | L18/36V9 | SL280UH090V36B | R-410A | - - - | - - - | - - - | 22600 | 16 | 14 | No | 211247180 | All | USA | Yes
EL17XC1-024-230A** | L18/36V9 | SL280UH090V48B | R-410A | - - - | - - - | - - - | 23800 | 16 | 13.5 | No | 211247207 | All | USA | Yes
EL17XC1-024-230A** | L18/36V9 | SL280UH090XV48B | R-410A | - - - | - - - | - - - | 23800 | 16 | 13.5 | No | 211247235 | All | USA | Yes
EL17XC1-024-230A** | L18/36V9 | SL297UH040NV36B | R-410A | 24000 | 17 | 13 | 22600 | 16 | 14 | No | 209552765 | All | USA,Canada | Yes
EL17XC1-024-230A** | L18/36V9 | SL297UH060NV36B | R-410A | - - - | - - - | - - - | 22600 | 16 | 14 | No | 211247268 | All | USA,Canada | Yes
EL17XC1-024-230A** | L18/36V9 | SLP99DF070XV36B | R-410A | 24000 | 17 | 13 | 23600 | 16 | 13.5 | No | 210837097 | All | USA,Canada | Yes
EL17XC1-024-230A** | L18/36V9 | SLP99DF090XV36C | R-410A | 24000 | 17 | 13 | 24000 | 16 | 13.5 | No | 210837099 | All | USA,Canada | Yes
EL17XC1-024-230A** | L18/36V9 | SLP99UH070XV36B | R-410A | 24000 | 17 | 13 | 22600 | 16 | 14 | No | 209552786 | All | USA,Canada | Yes
EL17XC1-024-230A** | L18/36V9 | SLP99UH090XV36C | R-410A | - - - | - - - | - - - | 23600 | 16 | 13.5 | No | 211247304 | All | USA,Canada | Yes
EL17XC1-024-230A** | L19/36S9 | EL180UH040NE36A | R-410A | 24000 | 17 | 13 | 24000 | 16 | 13.5 | No | 209539802 | All | USA | Yes
EL17XC1-024-230A** | L19/36S9 | EL180UH060NE36A | R-410A | - - - | - - - | - - - | 24000 | 16 | 13.5 | No | 211246574 | All | USA | Yes
EL17XC1-024-230A** | L19/36S9 | EL195UH040NE36B | R-410A | 24000 | 17 | 13 | 24000 | 16 | 13 | No | 209539808 | All | USA,Canada | Yes
EL17XC1-024-230A** | L19/36S9 | EL195UH060NE36B | R-410A | - - - | - - - | - - - | 24000 | 16 | 13 | No | 211246603 | All | USA,Canada | Yes
EL17XC1-024-230A** | L19/36S9 | EL196UH030XE36B | R-410A | - - - | - - - | - - - | 23600 | 16 | 13.5 | No | 211654093 | All | USA,Canada | Yes
EL17XC1-024-230A** | L19/36S9 | EL196UH045XE36B | R-410A | 24000 | 17 | 13 | 24000 | 16 | 13 | No | 209539819 | All | USA,Canada | Yes
EL17XC1-024-230A** | L19/36S9 | EL196UH070XE36B | R-410A | - - - | - - - | - - - | 24000 | 16 | 13 | No | 211246651 | All | USA,Canada | Yes
EL17XC1-024-230A** | L19/36S9 | EL280UH045E36A | R-410A | 24000 | 17 | 13 | 23800 | 16 | 13.5 | No | 209539830 | All | USA | Yes
EL17XC1-024-230A** | L19/36S9 | EL280UH070E36A | R-410A | - - - | - - - | - - - | 22000 | 16 | 14 | No | 211246689 | All | USA | Yes
EL17XC1-024-230A** | L19/36S9 | EL280UH070XE36A | R-410A | - - - | - - - | - - - | 22000 | 16 | 14 | No | 211246712 | All | USA | Yes
EL17XC1-024-230A** | L19/36S9 | EL280UH090E36B | R-410A | - - - | - - - | - - - | 22000 | 16 | 14 | No | 211246734 | All | USA | Yes
EL17XC1-024-230A** | L19/36S9 | EL296UH045XE36B | R-410A | 24000 | 17 | 13 | 24000 | 16 | 13.5 | No | 209539836 | All | USA,Canada | Yes
EL17XC1-024-230A** | L19/36S9 | EL296UH045XV36B | R-410A | 24000 | 17 | 13 | 24000 | 16 | 13.5 | No | 209539847 | All | USA,Canada | Yes
EL17XC1-024-230A** | L19/36S9 | EL296UH070XE36B | R-410A | - - - | - - - | - - - | 24000 | 16 | 13.5 | No | 211246791 | All | USA,Canada | Yes
EL17XC1-024-230A** | L19/36S9 | EL296UH070XV36B | R-410A | - - - | - - - | - - - | 22600 | 16 | 14 | No | 211246815 | All | USA,Canada | Yes
EL17XC1-024-230A** | L19/36S9 | EL297DF045XE36B | R-410A | - - - | - - - | - - - | 24000 | 15.2 | 13 | No | 214304630 | All | USA,Canada | No
EL17XC1-024-230A** | L19/36S9 | EL297DF070XE48B | R-410A | - - - | - - - | - - - | 24000 | 15.2 | 13 | No | 214304642 | All | USA,Canada | No
EL17XC1-024-230A** | L19/36S9 | EL297UH045XV36B | R-410A | - - - | - - - | - - - | 24000 | 16 | 13.5 | No | 213356241 | All | USA,Canada | Yes
EL17XC1-024-230A** | L19/36S9 | EL297UH070XV36B | R-410A | - - - | - - - | - - - | 22600 | 16 | 14 | No | 213356253 | All | USA,Canada | Yes
EL17XC1-024-230A** | L19/36S9 | ML180UH030V36A | R-410A | - - - | - - - | - - - | 24000 | 16 | 14 | No | 211654104 | All | USA | Yes
EL17XC1-024-230A** | L19/36S9 | ML180UH045E36A | R-410A | 24000 | 17 | 13 | 22200 | 16 | 14 | No | 209539858 | All | USA | Yes
EL17XC1-024-230A** | L19/36S9 | ML180UH045V36A | R-410A | 24000 | 17 | 13 | 24000 | 16 | 14 | No | 209539866 | All | USA | Yes
EL17XC1-024-230A** | L19/36S9 | ML180UH045XE36A | R-410A | 24000 | 17 | 13 | 22200 | 16 | 14 | No | 209539874 | All | USA | Yes
EL17XC1-024-230A** | L19/36S9 | ML180UH070E36A | R-410A | - - - | - - - | - - - | 22600 | 16 | 14 | No | 211646685 | All | USA | Yes
EL17XC1-024-230A** | L19/36S9 | ML180UH070E36B | R-410A | - - - | - - - | - - - | 24000 | 16 | 14 | No | 211646691 | All | USA | Yes
EL17XC1-024-230A** | L19/36S9 | ML180UH070V36A | R-410A | - - - | - - - | - - - | 22400 | 16 | 14 | No | 211646701 | All | USA | Yes
EL17XC1-024-230A** | L19/36S9 | ML180UH070V36B | R-410A | - - - | - - - | - - - | 24000 | 17 | 14 | No | 211646710 | All | USA | Yes
EL17XC1-024-230A** | L19/36S9 | ML180UH070V48B | R-410A | - - - | - - - | - - - | 24000 | 16 | 14 | No | 212495331 | All | USA | Yes
EL17XC1-024-230A** | L19/36S9 | ML180UH070XE36A | R-410A | - - - | - - - | - - - | 22600 | 16 | 14 | No | 211646721 | All | USA | Yes
EL17XC1-024-230A** | L19/36S9 | ML180UH070XE36B | R-410A | - - - | - - - | - - - | 24000 | 16 | 14 | No | 211646730 | All | USA | Yes
EL17XC1-024-230A** | L19/36S9 | ML180UH090V48B | R-410A | - - - | - - - | - - - | 22800 | 16 | 14 | No | 212495354 | All | USA | Yes
EL17XC1-024-230A** | L19/36S9 | ML193UH030XE36B | R-410A | - - - | - - - | - - - | 22200 | 16 | 14 | No | 211246865 | All | USA | Yes
EL17XC1-024-230A** | L19/36S9 | ML193UH045XE36B | R-410A | 24000 | 17 | 13 | 24000 | 16 | 13.5 | No | 209539882 | All | USA | Yes
EL17XC1-024-230A** | L19/36S9 | ML193UH070XE36B | R-410A | - - - | - - - | - - - | 24000 | 16 | 13.5 | No | 211246898 | All | USA | Yes
EL17XC1-024-230A** | L19/36S9 | ML196UH030XE36B | R-410A | - - - | - - - | - - - | 23600 | 16 | 13.5 | No | 211246968 | All | USA,Canada | Yes
EL17XC1-024-230A** | L19/36S9 | ML196UH045XE36B | R-410A | 24000 | 17 | 13 | 24000 | 16 | 13 | No | 209539891 | All | USA,Canada | Yes
EL17XC1-024-230A** | L19/36S9 | ML196UH070XE36B | R-410A | - - - | - - - | - - - | 24000 | 16 | 13 | No | 211247008 | All | USA,Canada | Yes
EL17XC1-024-230A** | L19/36S9 | ML296UH045XV36B | R-410A | 24000 | 17 | 13 | 23800 | 16 | 13.5 | No | 209539902 | All | USA,Canada | Yes
EL17XC1-024-230A** | L19/36S9 | ML296UH070XV36B | R-410A | - - - | - - - | - - - | 24000 | 16 | 13.5 | No | 211247069 | All | USA,Canada | Yes
EL17XC1-024-230A** | L19/36S9 | SL280UH060NV36A | R-410A | 24000 | 18 | 14 | 24000 | 17 | 14 | No | 209552756 | All | USA | Yes
EL17XC1-024-230A** | L19/36S9 | SL280UH070V36A | R-410A | - - - | - - - | - - - | 22600 | 16 | 14 | No | 211247109 | All | USA | Yes
EL17XC1-024-230A** | L19/36S9 | SL280UH070XV36A | R-410A | - - - | - - - | - - - | 22600 | 16 | 14 | No | 211247138 | All | USA | Yes
EL17XC1-024-230A** | L19/36S9 | SL280UH080NV48B | R-410A | - - - | - - - | - - - | 24000 | 16 | 14 | No | 211247164 | All | USA | Yes
EL17XC1-024-230A** | L19/36S9 | SL280UH090V36B | R-410A | - - - | - - - | - - - | 24000 | 16 | 14 | No | 211247187 | All | USA | Yes
EL17XC1-024-230A** | L19/36S9 | SL280UH090V48B | R-410A | - - - | - - - | - - - | 24000 | 16 | 13.5 | No | 211247214 | All | USA | Yes
EL17XC1-024-230A** | L19/36S9 | SL280UH090XV48B | R-410A | - - - | - - - | - - - | 24000 | 16 | 13.5 | No | 211247242 | All | USA | Yes
EL17XC1-024-230A** | L19/36S9 | SL297UH040NV36B | R-410A | 24000 | 17 | 13 | 22600 | 16 | 14 | No | 209552772 | All | USA,Canada | Yes
EL17XC1-024-230A** | L19/36S9 | SL297UH060NV36B | R-410A | - - - | - - - | - - - | 22600 | 16 | 14 | No | 211247275 | All | USA,Canada | Yes
EL17XC1-024-230A** | L19/36S9 | SLP99UH070XV36B | R-410A | 24000 | 17 | 13 | 22600 | 16 | 14 | No | 209552793 | All | USA,Canada | Yes
EL17XC1-024-230A** | L19/36S9+TD | - - - | R-410A | 23600 | 15 | 12.2 | 23200 | 14.3 | 11.7 | No | 209986668 | All | USA,Canada | No
EL17XC1-024-230A** | L19/36U9 | EL180UH040NE36A | R-410A | 24000 | 17 | 13 | 24000 | 16 | 13.5 | No | 209539801 | All | USA | Yes
EL17XC1-024-230A** | L19/36U9 | EL180UH060NE36A | R-410A | - - - | - - - | - - - | 24000 | 16 | 13.5 | No | 211246573 | All | USA | Yes
EL17XC1-024-230A** | L19/36U9 | EL195UH040NE36B | R-410A | 24000 | 17 | 13 | 24000 | 16 | 13 | No | 209539807 | All | USA,Canada | Yes
EL17XC1-024-230A** | L19/36U9 | EL195UH060NE36B | R-410A | - - - | - - - | - - - | 24000 | 16 | 13 | No | 211246602 | All | USA,Canada | Yes
EL17XC1-024-230A** | L19/36U9 | EL196UH030XE36B | R-410A | - - - | - - - | - - - | 23600 | 16 | 13.5 | No | 211654092 | All | USA,Canada | Yes
EL17XC1-024-230A** | L19/36U9 | EL196UH045XE36B | R-410A | 24000 | 17 | 13 | 24000 | 16 | 13 | No | 209539818 | All | USA,Canada | Yes
EL17XC1-024-230A** | L19/36U9 | EL196UH070XE36B | R-410A | - - - | - - - | - - - | 24000 | 16 | 13 | No | 211246650 | All | USA,Canada | Yes
EL17XC1-024-230A** | L19/36U9 | EL280UH045E36A | R-410A | 24000 | 17 | 13 | 23800 | 16 | 13.5 | No | 209539829 | All | USA | Yes
EL17XC1-024-230A** | L19/36U9 | EL280UH070E36A | R-410A | - - - | - - - | - - - | 22000 | 16 | 14 | No | 211246688 | All | USA | Yes
EL17XC1-024-230A** | L19/36U9 | EL280UH070XE36A | R-410A | - - - | - - - | - - - | 22000 | 16 | 14 | No | 211246711 | All | USA | Yes
EL17XC1-024-230A** | L19/36U9 | EL280UH090E36B | R-410A | - - - | - - - | - - - | 22000 | 16 | 14 | No | 211246733 | All | USA | Yes
EL17XC1-024-230A** | L19/36U9 | EL296UH045XE36B | R-410A | 24000 | 17 | 13 | 24000 | 16 | 13.5 | No | 209539835 | All | USA,Canada | Yes
EL17XC1-024-230A** | L19/36U9 | EL296UH045XV36B | R-410A | 24000 | 17 | 13 | 24000 | 16 | 13.5 | No | 209539846 | All | USA,Canada | Yes
EL17XC1-024-230A** | L19/36U9 | EL296UH070XE36B | R-410A | - - - | - - - | - - - | 24000 | 16 | 13.5 | No | 211246790 | All | USA,Canada | Yes
EL17XC1-024-230A** | L19/36U9 | EL296UH070XV36B | R-410A | - - - | - - - | - - - | 22600 | 16 | 14 | No | 211246814 | All | USA,Canada | Yes
EL17XC1-024-230A** | L19/36U9 | EL297DF045XE36B | R-410A | - - - | - - - | - - - | 24000 | 15.2 | 13 | No | 214304631 | All | USA,Canada | No
EL17XC1-024-230A** | L19/36U9 | EL297DF070XE48B | R-410A | - - - | - - - | - - - | 24000 | 15.2 | 13 | No | 214304643 | All | USA,Canada | No
EL17XC1-024-230A** | L19/36U9 | EL297UH045XV36B | R-410A | - - - | - - - | - - - | 24000 | 16 | 13.5 | No | 213356240 | All | USA,Canada | Yes
EL17XC1-024-230A** | L19/36U9 | EL297UH070XV36B | R-410A | - - - | - - - | - - - | 22600 | 16 | 14 | No | 213356252 | All | USA,Canada | Yes
EL17XC1-024-230A** | L19/36U9 | ML180UH030V36A | R-410A | - - - | - - - | - - - | 24000 | 16 | 14 | No | 211654103 | All | USA | Yes
EL17XC1-024-230A** | L19/36U9 | ML180UH045E36A | R-410A | 24000 | 17 | 13 | 22200 | 16 | 14 | No | 209539857 | All | USA | Yes
EL17XC1-024-230A** | L19/36U9 | ML180UH045V36A | R-410A | 24000 | 17 | 13 | 24000 | 16 | 14 | No | 209539865 | All | USA | Yes
EL17XC1-024-230A** | L19/36U9 | ML180UH045XE36A | R-410A | 24000 | 17 | 13 | 22200 | 16 | 14 | No | 209539873 | All | USA | Yes
EL17XC1-024-230A** | L19/36U9 | ML180UH070E36A | R-410A | - - - | - - - | - - - | 22600 | 16 | 14 | No | 211646684 | All | USA | Yes
EL17XC1-024-230A** | L19/36U9 | ML180UH070E36B | R-410A | - - - | - - - | - - - | 24000 | 16 | 14 | No | 211646690 | All | USA | Yes
EL17XC1-024-230A** | L19/36U9 | ML180UH070V36A | R-410A | - - - | - - - | - - - | 22400 | 16 | 14 | No | 211646700 | All | USA | Yes
EL17XC1-024-230A** | L19/36U9 | ML180UH070V36B | R-410A | - - - | - - - | - - - | 24000 | 17 | 14 | No | 211646709 | All | USA | Yes
EL17XC1-024-230A** | L19/36U9 | ML180UH070V48B | R-410A | - - - | - - - | - - - | 24000 | 16 | 14 | No | 212495330 | All | USA | Yes
EL17XC1-024-230A** | L19/36U9 | ML180UH070XE36A | R-410A | - - - | - - - | - - - | 22600 | 16 | 14 | No | 211646720 | All | USA | Yes
EL17XC1-024-230A** | L19/36U9 | ML180UH070XE36B | R-410A | - - - | - - - | - - - | 24000 | 16 | 14 | No | 211646729 | All | USA | Yes
EL17XC1-024-230A** | L19/36U9 | ML180UH090V48B | R-410A | - - - | - - - | - - - | 22800 | 16 | 14 | No | 212495353 | All | USA | Yes
EL17XC1-024-230A** | L19/36U9 | ML193UH030XE36B | R-410A | - - - | - - - | - - - | 22200 | 16 | 14 | No | 211246864 | All | USA | Yes
EL17XC1-024-230A** | L19/36U9 | ML193UH045XE36B | R-410A | 24000 | 17 | 13 | 24000 | 16 | 13.5 | No | 209539881 | All | USA | Yes
EL17XC1-024-230A** | L19/36U9 | ML193UH070XE36B | R-410A | - - - | - - - | - - - | 24000 | 16 | 13.5 | No | 211246897 | All | USA | Yes
EL17XC1-024-230A** | L19/36U9 | ML196UH030XE36B | R-410A | - - - | - - - | - - - | 23600 | 16 | 13.5 | No | 211246967 | All | USA,Canada | Yes
EL17XC1-024-230A** | L19/36U9 | ML196UH045XE36B | R-410A | 24000 | 17 | 13 | 24000 | 16 | 13 | No | 209539890 | All | USA,Canada | Yes
EL17XC1-024-230A** | L19/36U9 | ML196UH070XE36B | R-410A | - - - | - - - | - - - | 24000 | 16 | 13 | No | 211247007 | All | USA,Canada | Yes
EL17XC1-024-230A** | L19/36U9 | ML296UH045XV36B | R-410A | 24000 | 17 | 13 | 23800 | 16 | 13.5 | No | 209539901 | All | USA,Canada | Yes
EL17XC1-024-230A** | L19/36U9 | ML296UH070XV36B | R-410A | - - - | - - - | - - - | 24000 | 16 | 13.5 | No | 211247068 | All | USA,Canada | Yes
EL17XC1-024-230A** | L19/36U9 | SL280UH060NV36A | R-410A | 24000 | 18 | 14 | 24000 | 17 | 14 | No | 209552755 | All | USA | Yes
EL17XC1-024-230A** | L19/36U9 | SL280UH070V36A | R-410A | - - - | - - - | - - - | 22600 | 16 | 14 | No | 211247108 | All | USA | Yes
EL17XC1-024-230A** | L19/36U9 | SL280UH070XV36A | R-410A | - - - | - - - | - - - | 22600 | 16 | 14 | No | 211247137 | All | USA | Yes
EL17XC1-024-230A** | L19/36U9 | SL280UH080NV48B | R-410A | - - - | - - - | - - - | 24000 | 16 | 14 | No | 211247163 | All | USA | Yes
EL17XC1-024-230A** | L19/36U9 | SL280UH090V36B | R-410A | - - - | - - - | - - - | 24000 | 16 | 14 | No | 211247186 | All | USA | Yes
EL17XC1-024-230A** | L19/36U9 | SL280UH090V48B | R-410A | - - - | - - - | - - - | 24000 | 16 | 13.5 | No | 211247213 | All | USA | Yes
EL17XC1-024-230A** | L19/36U9 | SL280UH090XV48B | R-410A | - - - | - - - | - - - | 24000 | 16 | 13.5 | No | 211247241 | All | USA | Yes
EL17XC1-024-230A** | L19/36U9 | SL297UH040NV36B | R-410A | 24000 | 17 | 13 | 22600 | 16 | 14 | No | 209552771 | All | USA,Canada | Yes
EL17XC1-024-230A** | L19/36U9 | SL297UH060NV36B | R-410A | - - - | - - - | - - - | 22600 | 16 | 14 | No | 211247274 | All | USA,Canada | Yes
EL17XC1-024-230A** | L19/36U9 | SLP99UH070XV36B | R-410A | 24000 | 17 | 13 | 22600 | 16 | 14 | No | 209552792 | All | USA,Canada | Yes
EL17XC1-024-230A** | L19/36U9+TD | - - - | R-410A | 23600 | 15 | 12.2 | 23200 | 14.3 | 11.7 | No | 209986666 | All | USA,Canada | No
EL17XC1-024-230A** | L23/37Y9 | EL180UH040NE36A | R-410A | - - - | - - - | - - - | 24000 | 17 | 14 | No | 211246563 | All | USA | Yes
EL17XC1-024-230A** | L23/37Y9 | EL195UH040NE36B | R-410A | 24000 | 18 | 14 | 24000 | 16 | 14 | No | 209539815 | All | USA,Canada | Yes
EL17XC1-024-230A** | L23/37Y9 | EL195UH060NE36B | R-410A | - - - | - - - | - - - | 24000 | 16 | 14 | No | 211246615 | All | USA,Canada | Yes
EL17XC1-024-230A** | L23/37Y9 | EL196UH030XE36B | R-410A | 24000 | 17 | 13 | 23600 | 17 | 14 | No | 209539817 | All | USA,Canada | Yes
EL17XC1-024-230A** | L23/37Y9 | EL196UH045XE36B | R-410A | 24000 | 17 | 13 | 24000 | 16 | 14 | No | 209539826 | All | USA,Canada | Yes
EL17XC1-024-230A** | L23/37Y9 | EL196UH070XE36B | R-410A | - - - | - - - | - - - | 24000 | 16 | 14 | No | 211246665 | All | USA,Canada | Yes
EL17XC1-024-230A** | L23/37Y9 | EL280UH070E36A | R-410A | - - - | - - - | - - - | 24000 | 16 | 14 | No | 211246699 | All | USA | Yes
EL17XC1-024-230A** | L23/37Y9 | EL280UH070XE36A | R-410A | - - - | - - - | - - - | 24000 | 16 | 14 | No | 211246722 | All | USA | Yes
EL17XC1-024-230A** | L23/37Y9 | EL280UH090E36B | R-410A | - - - | - - - | - - - | 24000 | 17 | 14.5 | No | 211246744 | All | USA | Yes
EL17XC1-024-230A** | L23/37Y9 | EL296UH045XE36B | R-410A | 24000 | 17 | 13 | 24000 | 16 | 14 | No | 209539843 | All | USA,Canada | Yes
EL17XC1-024-230A** | L23/37Y9 | EL296UH045XV36B | R-410A | 24000 | 17 | 13 | 24000 | 17 | 14 | No | 209539854 | All | USA,Canada | Yes
EL17XC1-024-230A** | L23/37Y9 | EL296UH070XE36B | R-410A | - - - | - - - | - - - | 24000 | 16 | 14 | No | 211246803 | All | USA,Canada | Yes
EL17XC1-024-230A** | L23/37Y9 | EL296UH070XV36B | R-410A | - - - | - - - | - - - | 24000 | 17 | 14.5 | No | 211246829 | All | USA,Canada | Yes
EL17XC1-024-230A** | L23/37Y9 | EL296UH090XV36C | R-410A | - - - | - - - | - - - | 24000 | 17 | 14.5 | No | 211246847 | All | USA,Canada | Yes
EL17XC1-024-230A** | L23/37Y9 | EL297UH045XV36B | R-410A | - - - | - - - | - - - | 24000 | 17 | 14 | No | 213534348 | All | USA,Canada | Yes
EL17XC1-024-230A** | L23/37Y9 | EL297UH070XV36B | R-410A | - - - | - - - | - - - | 24000 | 17 | 14.5 | No | 213534376 | All | USA,Canada | Yes
EL17XC1-024-230A** | L23/37Y9 | ML180UH070E36B | R-410A | - - - | - - - | - - - | 24000 | 17 | 14.5 | No | 211646695 | All | USA | Yes
EL17XC1-024-230A** | L23/37Y9 | ML180UH070V36B | R-410A | - - - | - - - | - - - | 24000 | 17 | 14.5 | No | 211646715 | All | USA | Yes
EL17XC1-024-230A** | L23/37Y9 | ML180UH070V48B | R-410A | - - - | - - - | - - - | 24000 | 17 | 14.5 | No | 212495340 | All | USA | Yes
EL17XC1-024-230A** | L23/37Y9 | ML180UH070XE36B | R-410A | - - - | - - - | - - - | 24000 | 17 | 14.5 | No | 211646735 | All | USA | Yes
EL17XC1-024-230A** | L23/37Y9 | ML180UH090V48B | R-410A | - - - | - - - | - - - | 24000 | 17 | 14.5 | No | 212495363 | All | USA | Yes
EL17XC1-024-230A** | L23/37Y9 | ML193UH030XE36B | R-410A | - - - | - - - | - - - | 23600 | 17 | 14 | No | 211246873 | All | USA | Yes
EL17XC1-024-230A** | L23/37Y9 | ML193UH045XE36B | R-410A | 24000 | 17 | 13 | 24000 | 17 | 14 | No | 209539889 | All | USA | Yes
EL17XC1-024-230A** | L23/37Y9 | ML193UH070XE36B | R-410A | - - - | - - - | - - - | 24000 | 17 | 14 | No | 211246910 | All | USA | Yes
EL17XC1-024-230A** | L23/37Y9 | ML193UH090XE36C | R-410A | - - - | - - - | - - - | 24000 | 16 | 13.5 | No | 211246926 | All | USA | Yes
EL17XC1-024-230A** | L23/37Y9 | ML193UH090XE48C | R-410A | - - - | - - - | - - - | 24000 | 17 | 14 | No | 211246940 | All | USA | Yes
EL17XC1-024-230A** | L23/37Y9 | ML193UH110XE48C | R-410A | - - - | - - - | - - - | 24000 | 17 | 14 | No | 211246952 | All | USA | Yes
EL17XC1-024-230A** | L23/37Y9 | ML196UH030XE36B | R-410A | 24000 | 17 | 13 | 23600 | 17 | 14 | No | 209552734 | All | USA,Canada | Yes
EL17XC1-024-230A** | L23/37Y9 | ML196UH045XE36B | R-410A | 24000 | 17 | 13 | 24000 | 16 | 14 | No | 209539898 | All | USA,Canada | Yes
EL17XC1-024-230A** | L23/37Y9 | ML196UH070XE36B | R-410A | - - - | - - - | - - - | 24000 | 16 | 14 | No | 211247022 | All | USA,Canada | Yes
EL17XC1-024-230A** | L23/37Y9 | ML196UH090XE36C | R-410A | - - - | - - - | - - - | 24000 | 17 | 14.5 | No | 211247038 | All | USA,Canada | Yes
EL17XC1-024-230A** | L23/37Y9 | ML296UH045XV36B | R-410A | 24000 | 17 | 13 | 24000 | 16 | 14 | No | 209539909 | All | USA,Canada | Yes
EL17XC1-024-230A** | L23/37Y9 | ML296UH070XV36B | R-410A | - - - | - - - | - - - | 24000 | 16 | 14 | No | 211247081 | All | USA,Canada | Yes
EL17XC1-024-230A** | L23/37Y9 | SL280UH070V36A | R-410A | - - - | - - - | - - - | 24000 | 17 | 14.5 | No | 211247122 | All | USA | Yes
EL17XC1-024-230A** | L23/37Y9 | SL280UH070XV36A | R-410A | - - - | - - - | - - - | 24000 | 17 | 14.5 | No | 211247151 | All | USA | Yes
EL17XC1-024-230A** | L23/37Y9 | SL280UH080NV48B | R-410A | - - - | - - - | - - - | 24000 | 17 | 14.5 | No | 211247172 | All | USA | Yes
EL17XC1-024-230A** | L23/37Y9 | SL280UH090V36B | R-410A | - - - | - - - | - - - | 24000 | 17 | 14.5 | No | 211247199 | All | USA | Yes
EL17XC1-024-230A** | L23/37Y9 | SL280UH090V48B | R-410A | - - - | - - - | - - - | 24000 | 17 | 14 | No | 211247227 | All | USA | Yes
EL17XC1-024-230A** | L23/37Y9 | SL280UH090XV48B | R-410A | - - - | - - - | - - - | 24000 | 17 | 14 | No | 211247255 | All | USA | Yes
EL17XC1-024-230A** | L23/37Y9 | SL297UH040NV36B | R-410A | 24000 | 18 | 14 | 24000 | 17 | 14.5 | No | 209552781 | All | USA,Canada | Yes
EL17XC1-024-230A** | L23/37Y9 | SL297UH060NV36B | R-410A | 24000 | 17 | 13 | 24000 | 17 | 14 | No | 209552783 | All | USA,Canada | Yes
EL17XC1-024-230A** | L23/37Y9 | SLP99UH070XV36B | R-410A | 24000 | 18 | 14 | 24000 | 17 | 14.5 | No | 209552802 | All | USA,Canada | Yes
EL17XC1-024-230A** | L23/37Y9 | SLP99UH090XV36C | R-410A | - - - | - - - | - - - | 23800 | 17 | 14 | No | 211247315 | All | USA,Canada | Yes
EL17XC1-024-230A** | L23/37Y9+TD | - - - | R-410A | 23600 | 15 | 12.5 | 23200 | 14.5 | 12 | No | 209986695 | All | USA,Canada | No
EL17XC1-024-230A** | L23/37Z9 | EL180UH040NE36A | R-410A | - - - | - - - | - - - | 24000 | 17 | 14 | No | 211246562 | All | USA | Yes
EL17XC1-024-230A** | L23/37Z9 | EL195UH040NE36B | R-410A | 24000 | 18 | 14 | 24000 | 16 | 14 | No | 209539814 | All | USA,Canada | Yes
EL17XC1-024-230A** | L23/37Z9 | EL195UH060NE36B | R-410A | - - - | - - - | - - - | 24000 | 16 | 14 | No | 211246614 | All | USA,Canada | Yes
EL17XC1-024-230A** | L23/37Z9 | EL196UH030XE36B | R-410A | 24000 | 17 | 13 | 23600 | 17 | 14 | No | 209539816 | All | USA,Canada | Yes
EL17XC1-024-230A** | L23/37Z9 | EL196UH045XE36B | R-410A | 24000 | 17 | 13 | 24000 | 16 | 14 | No | 209539825 | All | USA,Canada | Yes
EL17XC1-024-230A** | L23/37Z9 | EL196UH070XE36B | R-410A | - - - | - - - | - - - | 24000 | 16 | 14 | No | 211246664 | All | USA,Canada | Yes
EL17XC1-024-230A** | L23/37Z9 | EL280UH070E36A | R-410A | - - - | - - - | - - - | 24000 | 16 | 14 | No | 211246698 | All | USA | Yes
EL17XC1-024-230A** | L23/37Z9 | EL280UH070XE36A | R-410A | - - - | - - - | - - - | 24000 | 16 | 14 | No | 211246721 | All | USA | Yes
EL17XC1-024-230A** | L23/37Z9 | EL280UH090E36B | R-410A | - - - | - - - | - - - | 24000 | 17 | 14.5 | No | 211246743 | All | USA | Yes
EL17XC1-024-230A** | L23/37Z9 | EL296UH045XE36B | R-410A | 24000 | 17 | 13 | 24000 | 16 | 14 | No | 209539842 | All | USA,Canada | Yes
EL17XC1-024-230A** | L23/37Z9 | EL296UH045XV36B | R-410A | 24000 | 17 | 13 | 24000 | 17 | 14 | No | 209539853 | All | USA,Canada | Yes
EL17XC1-024-230A** | L23/37Z9 | EL296UH070XE36B | R-410A | - - - | - - - | - - - | 24000 | 16 | 14 | No | 211246802 | All | USA,Canada | Yes
EL17XC1-024-230A** | L23/37Z9 | EL296UH070XV36B | R-410A | - - - | - - - | - - - | 24000 | 17 | 14.5 | No | 211246828 | All | USA,Canada | Yes
EL17XC1-024-230A** | L23/37Z9 | EL296UH090XV36C | R-410A | - - - | - - - | - - - | 24000 | 17 | 14.5 | No | 211246846 | All | USA,Canada | Yes
EL17XC1-024-230A** | L23/37Z9 | EL297UH045XV36B | R-410A | - - - | - - - | - - - | 24000 | 17 | 14 | No | 213534345 | All | USA,Canada | Yes
EL17XC1-024-230A** | L23/37Z9 | EL297UH070XV36B | R-410A | - - - | - - - | - - - | 24000 | 17 | 14.5 | No | 213534372 | All | USA,Canada | Yes
EL17XC1-024-230A** | L23/37Z9 | ML180UH070E36B | R-410A | - - - | - - - | - - - | 24000 | 17 | 14.5 | No | 211646694 | All | USA | Yes
EL17XC1-024-230A** | L23/37Z9 | ML180UH070V36B | R-410A | - - - | - - - | - - - | 24000 | 17 | 14.5 | No | 211646714 | All | USA | Yes
EL17XC1-024-230A** | L23/37Z9 | ML180UH070V48B | R-410A | - - - | - - - | - - - | 24000 | 17 | 14.5 | No | 212495339 | All | USA | Yes
EL17XC1-024-230A** | L23/37Z9 | ML180UH070XE36B | R-410A | - - - | - - - | - - - | 24000 | 17 | 14.5 | No | 211646734 | All | USA | Yes
EL17XC1-024-230A** | L23/37Z9 | ML180UH090V48B | R-410A | - - - | - - - | - - - | 24000 | 17 | 14.5 | No | 212495362 | All | USA | Yes
EL17XC1-024-230A** | L23/37Z9 | ML193UH030XE36B | R-410A | - - - | - - - | - - - | 23600 | 17 | 14 | No | 211246872 | All | USA | Yes
EL17XC1-024-230A** | L23/37Z9 | ML193UH045XE36B | R-410A | 24000 | 17 | 13 | 24000 | 17 | 14 | No | 209539888 | All | USA | Yes
EL17XC1-024-230A** | L23/37Z9 | ML193UH070XE36B | R-410A | - - - | - - - | - - - | 24000 | 17 | 14 | No | 211246909 | All | USA | Yes
EL17XC1-024-230A** | L23/37Z9 | ML193UH090XE36C | R-410A | - - - | - - - | - - - | 24000 | 16 | 13.5 | No | 211246925 | All | USA | Yes
EL17XC1-024-230A** | L23/37Z9 | ML193UH090XE48C | R-410A | - - - | - - - | - - - | 24000 | 17 | 14 | No | 211246939 | All | USA | Yes
EL17XC1-024-230A** | L23/37Z9 | ML193UH110XE48C | R-410A | - - - | - - - | - - - | 24000 | 17 | 14 | No | 211246951 | All | USA | Yes
EL17XC1-024-230A** | L23/37Z9 | ML196UH030XE36B | R-410A | 24000 | 17 | 13 | 23600 | 17 | 14 | No | 209552733 | All | USA,Canada | Yes
EL17XC1-024-230A** | L23/37Z9 | ML196UH045XE36B | R-410A | 24000 | 17 | 13 | 24000 | 16 | 14 | No | 209539897 | All | USA,Canada | Yes
EL17XC1-024-230A** | L23/37Z9 | ML196UH070XE36B | R-410A | - - - | - - - | - - - | 24000 | 16 | 14 | No | 211247021 | All | USA,Canada | Yes
EL17XC1-024-230A** | L23/37Z9 | ML196UH090XE36C | R-410A | - - - | - - - | - - - | 24000 | 17 | 14.5 | No | 211247037 | All | USA,Canada | Yes
EL17XC1-024-230A** | L23/37Z9 | ML296UH045XV36B | R-410A | 24000 | 17 | 13 | 24000 | 16 | 14 | No | 209539908 | All | USA,Canada | Yes
EL17XC1-024-230A** | L23/37Z9 | ML296UH070XV36B | R-410A | - - - | - - - | - - - | 24000 | 16 | 14 | No | 211247080 | All | USA,Canada | Yes
EL17XC1-024-230A** | L23/37Z9 | SL280UH070V36A | R-410A | - - - | - - - | - - - | 24000 | 17 | 14.5 | No | 211247121 | All | USA | Yes
EL17XC1-024-230A** | L23/37Z9 | SL280UH070XV36A | R-410A | - - - | - - - | - - - | 24000 | 17 | 14.5 | No | 211247150 | All | USA | Yes
EL17XC1-024-230A** | L23/37Z9 | SL280UH080NV48B | R-410A | - - - | - - - | - - - | 24000 | 17 | 14.5 | No | 211247171 | All | USA | Yes
EL17XC1-024-230A** | L23/37Z9 | SL280UH090V36B | R-410A | - - - | - - - | - - - | 24000 | 17 | 14.5 | No | 211247198 | All | USA | Yes
EL17XC1-024-230A** | L23/37Z9 | SL280UH090V48B | R-410A | - - - | - - - | - - - | 24000 | 17 | 14 | No | 211247226 | All | USA | Yes
EL17XC1-024-230A** | L23/37Z9 | SL280UH090XV48B | R-410A | - - - | - - - | - - - | 24000 | 17 | 14 | No | 211247254 | All | USA | Yes
EL17XC1-024-230A** | L23/37Z9 | SL297UH040NV36B | R-410A | 24000 | 18 | 14 | 24000 | 17 | 14.5 | No | 209552780 | All | USA,Canada | Yes
EL17XC1-024-230A** | L23/37Z9 | SL297UH060NV36B | R-410A | 24000 | 17 | 13 | 24000 | 17 | 14 | No | 209552782 | All | USA,Canada | Yes
EL17XC1-024-230A** | L23/37Z9 | SLP99UH070XV36B | R-410A | 24000 | 18 | 14 | 24000 | 17 | 14.5 | No | 209552801 | All | USA,Canada | Yes
EL17XC1-024-230A** | L23/37Z9 | SLP99UH090XV36C | R-410A | - - - | - - - | - - - | 23800 | 17 | 14 | No | 211247314 | All | USA,Canada | Yes
EL17XC1-024-230A** | L23/37Z9+TD | - - - | R-410A | 23600 | 15 | 12.5 | 23200 | 14.5 | 12 | No | 209986693 | All | USA,Canada | No
EL17XC1-024-230A** | L24/36Y9 | EL180UH040NE36A | R-410A | - - - | - - - | - - - | 24000 | 16 | 14 | No | 211246565 | All | USA | Yes
EL17XC1-024-230A** | L24/36Y9 | EL180UH060NE36A | R-410A | - - - | - - - | - - - | 24000 | 16 | 14 | No | 211246581 | All | USA | Yes
EL17XC1-024-230A** | L24/36Y9 | EL195UH040NE36B | R-410A | - - - | - - - | - - - | 24000 | 16 | 13.5 | No | 211246593 | All | USA,Canada | Yes
EL17XC1-024-230A** | L24/36Y9 | EL195UH060NE36B | R-410A | - - - | - - - | - - - | 22000 | 16 | 14 | No | 211246619 | All | USA,Canada | Yes
EL17XC1-024-230A** | L24/36Y9 | EL196UH045XE36B | R-410A | - - - | - - - | - - - | 24000 | 16 | 13.5 | No | 211246637 | All | USA,Canada | Yes
EL17XC1-024-230A** | L24/36Y9 | EL196UH070XE36B | R-410A | - - - | - - - | - - - | 24000 | 16 | 13.5 | No | 211246669 | All | USA,Canada | Yes
EL17XC1-024-230A** | L24/36Y9 | EL280UH045E36A | R-410A | - - - | - - - | - - - | 24000 | 17 | 14.5 | No | 211246678 | All | USA | Yes
EL17XC1-024-230A** | L24/36Y9 | EL280UH070E36A | R-410A | - - - | - - - | - - - | 24000 | 16 | 14 | No | 211246701 | All | USA | Yes
EL17XC1-024-230A** | L24/36Y9 | EL280UH070XE36A | R-410A | - - - | - - - | - - - | 24000 | 16 | 14 | No | 211246724 | All | USA | Yes
EL17XC1-024-230A** | L24/36Y9 | EL280UH090E36B | R-410A | - - - | - - - | - - - | 23800 | 17 | 14 | No | 211246748 | All | USA | Yes
EL17XC1-024-230A** | L24/36Y9 | EL296UH045XE36B | R-410A | - - - | - - - | - - - | 24000 | 16 | 14 | No | 211246769 | All | USA,Canada | Yes
EL17XC1-024-230A** | L24/36Y9 | EL296UH045XV36B | R-410A | - - - | - - - | - - - | 24000 | 16 | 14 | No | 211246781 | All | USA,Canada | Yes
EL17XC1-024-230A** | L24/36Y9 | EL296UH070XE36B | R-410A | - - - | - - - | - - - | 24000 | 16 | 14 | No | 211246807 | All | USA,Canada | Yes
EL17XC1-024-230A** | L24/36Y9 | EL296UH070XV36B | R-410A | - - - | - - - | - - - | 24000 | 17 | 14 | No | 211246833 | All | USA,Canada | Yes
EL17XC1-024-230A** | L24/36Y9 | ML193UH030XE36B | R-410A | - - - | - - - | - - - | 23600 | 16 | 14 | No | 211246877 | All | USA | Yes
EL17XC1-024-230A** | L24/36Y9 | ML193UH045XE36B | R-410A | - - - | - - - | - - - | 24000 | 16 | 14 | No | 211246888 | All | USA | Yes
EL17XC1-024-230A** | L24/36Y9 | ML193UH070XE36B | R-410A | - - - | - - - | - - - | 24000 | 17 | 14 | No | 211246914 | All | USA | Yes
EL17XC1-024-230A** | L24/36Y9 | ML196UH030XE36B | R-410A | - - - | - - - | - - - | 23600 | 16 | 14 | No | 211246978 | All | USA,Canada | Yes
EL17XC1-024-230A** | L24/36Y9 | ML196UH045XE36B | R-410A | - - - | - - - | - - - | 24000 | 16 | 13.5 | No | 211246994 | All | USA,Canada | Yes
EL17XC1-024-230A** | L24/36Y9 | ML196UH070XE36B | R-410A | - - - | - - - | - - - | 24000 | 16 | 13.5 | No | 211247026 | All | USA,Canada | Yes
EL17XC1-024-230A** | L24/36Y9 | ML296UH045XV36B | R-410A | - - - | - - - | - - - | 23800 | 16 | 14 | No | 211247059 | All | USA,Canada | Yes
EL17XC1-024-230A** | L24/36Y9 | ML296UH070XV36B | R-410A | - - - | - - - | - - - | 24000 | 16 | 14 | No | 211247085 | All | USA,Canada | Yes
EL17XC1-024-230A** | L24/36Y9 | SL280UH060NV36A | R-410A | - - - | - - - | - - - | 24000 | 17 | 14.5 | No | 211247095 | All | USA | Yes
EL17XC1-024-230A** | L24/36Y9 | SL280UH070V36A | R-410A | - - - | - - - | - - - | 24000 | 17 | 14 | No | 211247124 | All | USA | Yes
EL17XC1-024-230A** | L24/36Y9 | SL280UH070XV36A | R-410A | - - - | - - - | - - - | 24000 | 17 | 14 | No | 211247153 | All | USA | Yes
EL17XC1-024-230A** | L24/36Y9 | SL280UH080NV48B | R-410A | - - - | - - - | - - - | 24000 | 17 | 14.5 | No | 211247174 | All | USA | Yes
EL17XC1-024-230A** | L24/36Y9 | SL280UH090V36B | R-410A | - - - | - - - | - - - | 24000 | 17 | 14.5 | No | 211247201 | All | USA | Yes
EL17XC1-024-230A** | L24/36Y9 | SL280UH090V48B | R-410A | - - - | - - - | - - - | 24000 | 16 | 14 | No | 211247229 | All | USA | Yes
EL17XC1-024-230A** | L24/36Y9 | SL280UH090XV48B | R-410A | - - - | - - - | - - - | 24000 | 16 | 14 | No | 211247257 | All | USA | Yes
EL17XC1-024-230A** | L24/36Y9 | SL297UH040NV36B | R-410A | - - - | - - - | - - - | 24000 | 17 | 14 | No | 211247265 | All | USA,Canada | Yes
EL17XC1-024-230A** | L24/36Y9 | SL297UH060NV36B | R-410A | - - - | - - - | - - - | 24000 | 17 | 14 | No | 211247289 | All | USA,Canada | Yes
EL17XC1-024-230A** | L24/36Y9 | SLP99UH070XV36B | R-410A | - - - | - - - | - - - | 24000 | 17 | 14 | No | 211247303 | All | USA,Canada | Yes
EL17XC1-024-230A** | L24/36Y9+TD | - - - | R-410A | 23600 | 15 | 12.5 | 23200 | 14.5 | 12 | No | 209986703 | All | USA,Canada | No
EL17XC1-024-230A** | L24/36Z9 | EL180UH040NE36A | R-410A | - - - | - - - | - - - | 24000 | 16 | 14 | No | 211246564 | All | USA | Yes
EL17XC1-024-230A** | L24/36Z9 | EL180UH060NE36A | R-410A | - - - | - - - | - - - | 24000 | 16 | 14 | No | 211246580 | All | USA | Yes
EL17XC1-024-230A** | L24/36Z9 | EL195UH040NE36B | R-410A | - - - | - - - | - - - | 24000 | 16 | 13.5 | No | 211246592 | All | USA,Canada | Yes
EL17XC1-024-230A** | L24/36Z9 | EL195UH060NE36B | R-410A | - - - | - - - | - - - | 22000 | 16 | 14 | No | 211246618 | All | USA,Canada | Yes
EL17XC1-024-230A** | L24/36Z9 | EL196UH045XE36B | R-410A | - - - | - - - | - - - | 24000 | 16 | 13.5 | No | 211246636 | All | USA,Canada | Yes
EL17XC1-024-230A** | L24/36Z9 | EL196UH070XE36B | R-410A | - - - | - - - | - - - | 24000 | 16 | 13.5 | No | 211246668 | All | USA,Canada | Yes
EL17XC1-024-230A** | L24/36Z9 | EL280UH045E36A | R-410A | - - - | - - - | - - - | 24000 | 17 | 14.5 | No | 211246677 | All | USA | Yes
EL17XC1-024-230A** | L24/36Z9 | EL280UH070E36A | R-410A | - - - | - - - | - - - | 24000 | 16 | 14 | No | 211246700 | All | USA | Yes
EL17XC1-024-230A** | L24/36Z9 | EL280UH070XE36A | R-410A | - - - | - - - | - - - | 24000 | 16 | 14 | No | 211246723 | All | USA | Yes
EL17XC1-024-230A** | L24/36Z9 | EL280UH090E36B | R-410A | - - - | - - - | - - - | 23800 | 17 | 14 | No | 211246747 | All | USA | Yes
EL17XC1-024-230A** | L24/36Z9 | EL296UH045XE36B | R-410A | - - - | - - - | - - - | 24000 | 16 | 14 | No | 211246768 | All | USA,Canada | Yes
EL17XC1-024-230A** | L24/36Z9 | EL296UH045XV36B | R-410A | - - - | - - - | - - - | 24000 | 16 | 14 | No | 211246780 | All | USA,Canada | Yes
EL17XC1-024-230A** | L24/36Z9 | EL296UH070XE36B | R-410A | - - - | - - - | - - - | 24000 | 16 | 14 | No | 211246806 | All | USA,Canada | Yes
EL17XC1-024-230A** | L24/36Z9 | EL296UH070XV36B | R-410A | - - - | - - - | - - - | 24000 | 17 | 14 | No | 211246832 | All | USA,Canada | Yes
EL17XC1-024-230A** | L24/36Z9 | EL297UH070XV36B | R-410A | - - - | - - - | - - - | 24000 | 17 | 14 | No | 214774265 | All | USA,Canada | Yes
EL17XC1-024-230A** | L24/36Z9 | ML180UH045XE36A | R-410A | - - - | - - - | - - - | 23600 | 17 | 14 | No | 214774268 | All | USA | Yes
EL17XC1-024-230A** | L24/36Z9 | ML180UH070XE36B | R-410A | - - - | - - - | - - - | 24000 | 17 | 14.5 | No | 214774272 | All | USA | Yes
EL17XC1-024-230A** | L24/36Z9 | ML193UH030XE36B | R-410A | - - - | - - - | - - - | 23600 | 16 | 14 | No | 211246876 | All | USA | Yes
EL17XC1-024-230A** | L24/36Z9 | ML193UH045XE36B | R-410A | - - - | - - - | - - - | 24000 | 16 | 14 | No | 211246887 | All | USA | Yes
EL17XC1-024-230A** | L24/36Z9 | ML193UH070XE36B | R-410A | - - - | - - - | - - - | 24000 | 17 | 14 | No | 211246913 | All | USA | Yes
EL17XC1-024-230A** | L24/36Z9 | ML196UH030XE36B | R-410A | - - - | - - - | - - - | 23600 | 16 | 14 | No | 211246977 | All | USA,Canada | Yes
EL17XC1-024-230A** | L24/36Z9 | ML196UH045XE36B | R-410A | - - - | - - - | - - - | 24000 | 16 | 13.5 | No | 211246993 | All | USA,Canada | Yes
EL17XC1-024-230A** | L24/36Z9 | ML196UH070XE36B | R-410A | - - - | - - - | - - - | 24000 | 16 | 13.5 | No | 211247025 | All | USA,Canada | Yes
EL17XC1-024-230A** | L24/36Z9 | ML296UH045XV36B | R-410A | - - - | - - - | - - - | 23800 | 16 | 14 | No | 211247058 | All | USA,Canada | Yes
EL17XC1-024-230A** | L24/36Z9 | ML296UH070XV36B | R-410A | - - - | - - - | - - - | 24000 | 16 | 14 | No | 211247084 | All | USA,Canada | Yes
EL17XC1-024-230A** | L24/36Z9 | SL280UH060NV36A | R-410A | - - - | - - - | - - - | 24000 | 17 | 14.5 | No | 211247094 | All | USA | Yes
EL17XC1-024-230A** | L24/36Z9 | SL280UH070V36A | R-410A | - - - | - - - | - - - | 24000 | 17 | 14 | No | 211247123 | All | USA | Yes
EL17XC1-024-230A** | L24/36Z9 | SL280UH070XV36A | R-410A | - - - | - - - | - - - | 24000 | 17 | 14 | No | 211247152 | All | USA | Yes
EL17XC1-024-230A** | L24/36Z9 | SL280UH080NV48B | R-410A | - - - | - - - | - - - | 24000 | 17 | 14.5 | No | 211247173 | All | USA | Yes
EL17XC1-024-230A** | L24/36Z9 | SL280UH090V36B | R-410A | - - - | - - - | - - - | 24000 | 17 | 14.5 | No | 211247200 | All | USA | Yes
EL17XC1-024-230A** | L24/36Z9 | SL280UH090V48B | R-410A | - - - | - - - | - - - | 24000 | 16 | 14 | No | 211247228 | All | USA | Yes
EL17XC1-024-230A** | L24/36Z9 | SL280UH090XV48B | R-410A | - - - | - - - | - - - | 24000 | 16 | 14 | No | 211247256 | All | USA | Yes
EL17XC1-024-230A** | L24/36Z9 | SL297UH040NV36B | R-410A | - - - | - - - | - - - | 24000 | 17 | 14 | No | 211247264 | All | USA,Canada | Yes
EL17XC1-024-230A** | L24/36Z9 | SL297UH060NV36B | R-410A | - - - | - - - | - - - | 24000 | 17 | 14 | No | 211247288 | All | USA,Canada | Yes
EL17XC1-024-230A** | L24/36Z9 | SLP99UH070XV36B | R-410A | - - - | - - - | - - - | 24000 | 17 | 14 | No | 211247302 | All | USA,Canada | Yes
EL17XC1-024-230A** | L24/36Z9+TD | - - - | R-410A | 23600 | 15 | 12.5 | 23200 | 14.5 | 12 | No | 209986701 | All | USA,Canada | No
EL17XC1-024-230A** | L24/42S9 | EL195UH040NE36B | R-410A | 24000 | 17 | 13 | 24000 | 16 | 13 | No | 209539809 | All | USA,Canada | Yes
EL17XC1-024-230A** | L24/42S9 | EL196UH045XE36B | R-410A | 24000 | 17 | 13 | 24000 | 16 | 13 | No | 209539820 | All | USA,Canada | Yes
EL17XC1-024-230A** | L24/42S9 | EL296UH045XE36B | R-410A | 24000 | 17 | 13 | 24000 | 16 | 13.5 | No | 209539837 | All | USA,Canada | Yes
EL17XC1-024-230A** | L24/42S9 | EL296UH045XV36B | R-410A | 24000 | 17 | 13 | 24000 | 16 | 13.5 | No | 209539848 | All | USA,Canada | Yes
EL17XC1-024-230A** | L24/42S9 | ML193UH045XE36B | R-410A | 24000 | 17 | 13 | 24000 | 16 | 13.5 | No | 209539883 | All | USA | Yes
EL17XC1-024-230A** | L24/42S9 | ML196UH045XE36B | R-410A | 24000 | 17 | 13 | 24000 | 16 | 13 | No | 209539892 | All | USA,Canada | Yes
EL17XC1-024-230A** | L24/42S9 | ML196UH070XE36B | R-410A | - - - | - - - | - - - | 24000 | 16 | 13 | No | 211247009 | All | USA,Canada | Yes
EL17XC1-024-230A** | L24/42S9 | ML296UH045XV36B | R-410A | 24000 | 17 | 13 | 23800 | 16 | 13.5 | No | 209539903 | All | USA,Canada | Yes
EL17XC1-024-230A** | L24/42S9 | SL297UH040NV36B | R-410A | 24000 | 17 | 13 | 22600 | 16 | 14 | No | 209552773 | All | USA,Canada | Yes
EL17XC1-024-230A** | L24/42S9 | SLP99UH070XV36B | R-410A | 24000 | 17 | 13 | 22600 | 16 | 14 | No | 209552794 | All | USA,Canada | Yes
EL17XC1-024-230A** | L24/42S9+TD | - - - | R-410A | 23600 | 15 | 12.2 | 23200 | 14.3 | 11.7 | No | 209986670 | All | USA,Canada | No
EL17XC1-024-230A** | L25/37Y9 | EL195UH040NE36B | R-410A | - - - | - - - | - - - | 24000 | 16 | 14 | No | 211246591 | All | USA,Canada | Yes
EL17XC1-024-230A** | L25/37Y9 | EL195UH060NE36B | R-410A | - - - | - - - | - - - | 24000 | 16 | 14 | No | 211246617 | All | USA,Canada | Yes
EL17XC1-024-230A** | L25/37Y9 | EL196UH045XE36B | R-410A | - - - | - - - | - - - | 24000 | 16 | 14 | No | 211246635 | All | USA,Canada | Yes
EL17XC1-024-230A** | L25/37Y9 | EL196UH070XE36B | R-410A | - - - | - - - | - - - | 24000 | 16 | 14 | No | 211246667 | All | USA,Canada | Yes
EL17XC1-024-230A** | L25/37Y9 | EL280UH090E36B | R-410A | - - - | - - - | - - - | 23800 | 17 | 14.5 | No | 211246746 | All | USA | Yes
EL17XC1-024-230A** | L25/37Y9 | EL296UH045XE36B | R-410A | - - - | - - - | - - - | 24000 | 16 | 14 | No | 211246767 | All | USA,Canada | Yes
EL17XC1-024-230A** | L25/37Y9 | EL296UH045XV36B | R-410A | - - - | - - - | - - - | 24000 | 17 | 14 | No | 211246779 | All | USA,Canada | Yes
EL17XC1-024-230A** | L25/37Y9 | EL296UH070XE36B | R-410A | - - - | - - - | - - - | 24000 | 16 | 14 | No | 211246805 | All | USA,Canada | Yes
EL17XC1-024-230A** | L25/37Y9 | EL296UH070XV36B | R-410A | - - - | - - - | - - - | 24000 | 17 | 14.5 | No | 211246831 | All | USA,Canada | Yes
EL17XC1-024-230A** | L25/37Y9 | ML193UH030XE36B | R-410A | - - - | - - - | - - - | 23600 | 17 | 14 | No | 211246875 | All | USA | Yes
EL17XC1-024-230A** | L25/37Y9 | ML193UH045XE36B | R-410A | - - - | - - - | - - - | 24000 | 16 | 14 | No | 211246886 | All | USA | Yes
EL17XC1-024-230A** | L25/37Y9 | ML193UH070XE36B | R-410A | - - - | - - - | - - - | 24000 | 17 | 14 | No | 211246912 | All | USA | Yes
EL17XC1-024-230A** | L25/37Y9 | ML196UH030XE36B | R-410A | - - - | - - - | - - - | 23800 | 16 | 14 | No | 211246976 | All | USA,Canada | Yes
EL17XC1-024-230A** | L25/37Y9 | ML196UH045XE36B | R-410A | - - - | - - - | - - - | 24000 | 16 | 14 | No | 211246992 | All | USA,Canada | Yes
EL17XC1-024-230A** | L25/37Y9 | ML196UH070XE36B | R-410A | - - - | - - - | - - - | 24000 | 16 | 14 | No | 211247024 | All | USA,Canada | Yes
EL17XC1-024-230A** | L25/37Y9 | ML296UH045XV36B | R-410A | - - - | - - - | - - - | 24000 | 16 | 14 | No | 211247057 | All | USA,Canada | Yes
EL17XC1-024-230A** | L25/37Y9 | ML296UH070XV36B | R-410A | - - - | - - - | - - - | 24000 | 16 | 14 | No | 211247083 | All | USA,Canada | Yes
EL17XC1-024-230A** | L25/37Y9 | SL297UH040NV36B | R-410A | - - - | - - - | - - - | 24000 | 17 | 14.5 | No | 211247263 | All | USA,Canada | Yes
EL17XC1-024-230A** | L25/37Y9 | SL297UH060NV36B | R-410A | - - - | - - - | - - - | 24000 | 17 | 14 | No | 211247287 | All | USA,Canada | Yes
EL17XC1-024-230A** | L25/37Y9 | SLP99UH070XV36B | R-410A | - - - | - - - | - - - | 24000 | 17 | 14.5 | No | 211247301 | All | USA,Canada | Yes
EL17XC1-024-230A** | L25/37Y9+TD | - - - | R-410A | 23600 | 15 | 12.5 | 23200 | 14.5 | 12 | No | 209986699 | All | USA,Canada | No
EL17XC1-024-230A** | L25/37Z9 | EL195UH040NE36B | R-410A | - - - | - - - | - - - | 24000 | 16 | 14 | No | 211246590 | All | USA,Canada | Yes
EL17XC1-024-230A** | L25/37Z9 | EL195UH060NE36B | R-410A | - - - | - - - | - - - | 24000 | 16 | 14 | No | 211246616 | All | USA,Canada | Yes
EL17XC1-024-230A** | L25/37Z9 | EL196UH045XE36B | R-410A | - - - | - - - | - - - | 24000 | 16 | 14 | No | 211246634 | All | USA,Canada | Yes
EL17XC1-024-230A** | L25/37Z9 | EL196UH070XE36B | R-410A | - - - | - - - | - - - | 24000 | 16 | 14 | No | 211246666 | All | USA,Canada | Yes
EL17XC1-024-230A** | L25/37Z9 | EL280UH090E36B | R-410A | - - - | - - - | - - - | 23800 | 17 | 14.5 | No | 211246745 | All | USA | Yes
EL17XC1-024-230A** | L25/37Z9 | EL296UH045XE36B | R-410A | - - - | - - - | - - - | 24000 | 16 | 14 | No | 211246766 | All | USA,Canada | Yes
EL17XC1-024-230A** | L25/37Z9 | EL296UH045XV36B | R-410A | - - - | - - - | - - - | 24000 | 17 | 14 | No | 211246778 | All | USA,Canada | Yes
EL17XC1-024-230A** | L25/37Z9 | EL296UH070XE36B | R-410A | - - - | - - - | - - - | 24000 | 16 | 14 | No | 211246804 | All | USA,Canada | Yes
EL17XC1-024-230A** | L25/37Z9 | EL296UH070XV36B | R-410A | - - - | - - - | - - - | 24000 | 17 | 14.5 | No | 211246830 | All | USA,Canada | Yes
EL17XC1-024-230A** | L25/37Z9 | EL297UH070XV36B | R-410A | - - - | - - - | - - - | 24000 | 17 | 14.5 | No | 214774264 | All | USA,Canada | Yes
EL17XC1-024-230A** | L25/37Z9 | ML180UH070XE36B | R-410A | - - - | - - - | - - - | 24000 | 17 | 14.5 | No | 214774271 | All | USA | Yes
EL17XC1-024-230A** | L25/37Z9 | ML193UH030XE36B | R-410A | - - - | - - - | - - - | 23600 | 17 | 14 | No | 211246874 | All | USA | Yes
EL17XC1-024-230A** | L25/37Z9 | ML193UH045XE36B | R-410A | - - - | - - - | - - - | 24000 | 16 | 14 | No | 211246885 | All | USA | Yes
EL17XC1-024-230A** | L25/37Z9 | ML193UH070XE36B | R-410A | - - - | - - - | - - - | 24000 | 17 | 14 | No | 211246911 | All | USA | Yes
EL17XC1-024-230A** | L25/37Z9 | ML196UH030XE36B | R-410A | - - - | - - - | - - - | 23800 | 16 | 14 | No | 211246975 | All | USA,Canada | Yes
EL17XC1-024-230A** | L25/37Z9 | ML196UH045XE36B | R-410A | - - - | - - - | - - - | 24000 | 16 | 14 | No | 211246991 | All | USA,Canada | Yes
EL17XC1-024-230A** | L25/37Z9 | ML196UH070XE36B | R-410A | - - - | - - - | - - - | 24000 | 16 | 14 | No | 211247023 | All | USA,Canada | Yes
EL17XC1-024-230A** | L25/37Z9 | ML296UH045XV36B | R-410A | - - - | - - - | - - - | 24000 | 16 | 14 | No | 211247056 | All | USA,Canada | Yes
EL17XC1-024-230A** | L25/37Z9 | ML296UH070XV36B | R-410A | - - - | - - - | - - - | 24000 | 16 | 14 | No | 211247082 | All | USA,Canada | Yes
EL17XC1-024-230A** | L25/37Z9 | SL297UH040NV36B | R-410A | - - - | - - - | - - - | 24000 | 17 | 14.5 | No | 211247262 | All | USA,Canada | Yes
EL17XC1-024-230A** | L25/37Z9 | SL297UH060NV36B | R-410A | - - - | - - - | - - - | 24000 | 17 | 14 | No | 211247286 | All | USA,Canada | Yes
EL17XC1-024-230A** | L25/37Z9 | SLP99UH070XV36B | R-410A | - - - | - - - | - - - | 24000 | 17 | 14.5 | No | 211247300 | All | USA,Canada | Yes
EL17XC1-024-230A** | L25/37Z9+TD | - - - | R-410A | 23600 | 15 | 12.5 | 23200 | 14.5 | 12 | No | 209986697 | All | USA,Canada | No
EL17XC1-024-230A** | L29/36S9+TD | - - - | R-410A | 23600 | 15 | 12.5 | 23200 | 14.5 | 12 | No | 209986683 | All | USA,Canada | No
EL17XC1-024-230A** | L29/36U9 | EL196UH045XE36B | R-410A | - - - | - - - | - - - | 24000 | 16 | 13.5 | No | 214774259 | All | USA,Canada | Yes
EL17XC1-024-230A** | L29/36U9 | EL196UH070XE36B | R-410A | - - - | - - - | - - - | 24000 | 16 | 13.5 | No | 214774260 | All | USA,Canada | Yes
EL17XC1-024-230A** | L29/36U9 | EL280UH070XE36A | R-410A | - - - | - - - | - - - | 24000 | 16 | 14 | No | 214774261 | All | USA | Yes
EL17XC1-024-230A** | L29/36U9 | EL297UH070XV36B | R-410A | - - - | - - - | - - - | 24000 | 17 | 14 | No | 214774263 | All | USA,Canada | Yes
EL17XC1-024-230A** | L29/36U9 | ML180UH045XE36A | R-410A | - - - | - - - | - - - | 23400 | 16 | 14 | No | 214774267 | All | USA | Yes
EL17XC1-024-230A** | L29/36U9 | ML180UH070XE36B | R-410A | - - - | - - - | - - - | 24000 | 17 | 14 | No | 214774270 | All | USA | Yes
EL17XC1-024-230A** | L29/36U9 | ML196UH045XE36B | R-410A | - - - | - - - | - - - | 24000 | 16 | 13.5 | No | 214774273 | All | USA,Canada | Yes
EL17XC1-024-230A** | L29/36U9 | ML196UH070XE36B | R-410A | - - - | - - - | - - - | 24000 | 16 | 13.5 | No | 214774274 | All | USA,Canada | Yes
EL17XC1-024-230A** | L29/36U9 | SL280UH070XV36A | R-410A | - - - | - - - | - - - | 24000 | 17 | 13.5 | No | 214774275 | All | USA | Yes
EL17XC1-024-230A** | L29/36U9 | SLP99UH070XV36B | R-410A | - - - | - - - | - - - | 24000 | 17 | 14 | No | 214774276 | All | USA,Canada | Yes
EL17XC1-024-230A** | L29/36U9+TD | - - - | R-410A | 23600 | 15 | 12.5 | 23200 | 14.5 | 12 | No | 209986680 | All | USA,Canada | No
EL17XC1-024-230A** | L30/36S9 | EL180UH040NE36A | R-410A | 24000 | 17 | 13 | 23400 | 16 | 14 | No | 209539804 | All | USA | Yes
EL17XC1-024-230A** | L30/36S9 | EL195UH040NE36B | R-410A | 24000 | 17 | 13 | 24000 | 16 | 13.5 | No | 209539811 | All | USA,Canada | Yes
EL17XC1-024-230A** | L30/36S9 | EL196UH045XE36B | R-410A | 24000 | 17 | 13 | 24000 | 16 | 13.5 | No | 209539822 | All | USA,Canada | Yes
EL17XC1-024-230A** | L30/36S9 | EL196UH070XE36B | R-410A | - - - | - - - | - - - | 24000 | 16 | 13.5 | No | 211246655 | All | USA,Canada | Yes
EL17XC1-024-230A** | L30/36S9 | EL280UH045E36A | R-410A | 24000 | 18 | 14 | 24000 | 17 | 14 | No | 209539832 | All | USA | Yes
EL17XC1-024-230A** | L30/36S9 | EL296UH045XE36B | R-410A | 24000 | 17 | 13 | 24000 | 16 | 13.5 | No | 209539839 | All | USA,Canada | Yes
EL17XC1-024-230A** | L30/36S9 | EL296UH045XV36B | R-410A | 24000 | 17 | 13 | 23800 | 16 | 14 | No | 209539850 | All | USA,Canada | Yes
EL17XC1-024-230A** | L30/36S9 | EL296UH070XV36B | R-410A | - - - | - - - | - - - | 24000 | 17 | 14 | No | 211246819 | All | USA,Canada | Yes
EL17XC1-024-230A** | L30/36S9 | ML180UH045E36A | R-410A | 24000 | 17 | 13 | 23400 | 16 | 14 | No | 209539860 | All | USA | Yes
EL17XC1-024-230A** | L30/36S9 | ML180UH045V36A | R-410A | 24000 | 17 | 13 | 24000 | 17 | 14 | No | 209539868 | All | USA | Yes
EL17XC1-024-230A** | L30/36S9 | ML180UH045XE36A | R-410A | 24000 | 17 | 13 | 23400 | 16 | 14 | No | 209539876 | All | USA | Yes
EL17XC1-024-230A** | L30/36S9 | ML193UH045XE36B | R-410A | 24000 | 17 | 13 | 24000 | 16 | 13.5 | No | 209539885 | All | USA | Yes
EL17XC1-024-230A** | L30/36S9 | ML196UH045XE36B | R-410A | 24000 | 17 | 13 | 24000 | 16 | 13.5 | No | 209539894 | All | USA,Canada | Yes
EL17XC1-024-230A** | L30/36S9 | ML196UH070XE36B | R-410A | - - - | - - - | - - - | 24000 | 16 | 13.5 | No | 211247012 | All | USA,Canada | Yes
EL17XC1-024-230A** | L30/36S9 | ML296UH045XV36B | R-410A | 24000 | 17 | 13 | 24000 | 16 | 13.5 | No | 209539905 | All | USA,Canada | Yes
EL17XC1-024-230A** | L30/36S9 | SL280UH060NV36A | R-410A | 24000 | 18 | 14 | 24000 | 17 | 14 | No | 209552758 | All | USA | Yes
EL17XC1-024-230A** | L30/36S9 | SL280UH070V36A | R-410A | - - - | - - - | - - - | 24000 | 17 | 13.5 | No | 211247114 | All | USA | Yes
EL17XC1-024-230A** | L30/36S9 | SL280UH070XV36A | R-410A | - - - | - - - | - - - | 24000 | 17 | 13.5 | No | 211247143 | All | USA | Yes
EL17XC1-024-230A** | L30/36S9 | SL280UH090V36B | R-410A | - - - | - - - | - - - | 24000 | 17 | 14 | No | 211247192 | All | USA | Yes
EL17XC1-024-230A** | L30/36S9 | SL280UH090V48B | R-410A | - - - | - - - | - - - | 23800 | 16 | 14 | No | 211247219 | All | USA | Yes
EL17XC1-024-230A** | L30/36S9 | SL280UH090XV48B | R-410A | - - - | - - - | - - - | 23800 | 16 | 14 | No | 211247247 | All | USA | Yes
EL17XC1-024-230A** | L30/36S9 | SL297UH040NV36B | R-410A | 24000 | 18 | 14 | 22600 | 16 | 14.5 | No | 209552775 | All | USA,Canada | Yes
EL17XC1-024-230A** | L30/36S9 | SLP99UH070XV36B | R-410A | 24000 | 18 | 14 | 24000 | 17 | 14 | No | 209552796 | All | USA,Canada | Yes
EL17XC1-024-230A** | L30/36S9+TD | - - - | R-410A | 23600 | 15 | 12.5 | 23200 | 14.3 | 12 | No | 209986678 | All | USA,Canada | No
EL17XC1-024-230A** | L30/36T9 | EL195UH040NE36B | R-410A | - - - | - - - | - - - | 24000 | 16 | 13.5 | No | 211246588 | All | USA,Canada | Yes
EL17XC1-024-230A** | L30/36T9 | EL195UH060NE36B | R-410A | - - - | - - - | - - - | 22000 | 16 | 14 | No | 211246611 | All | USA,Canada | Yes
EL17XC1-024-230A** | L30/36T9 | EL196UH045XE36B | R-410A | - - - | - - - | - - - | 24000 | 16 | 13.5 | No | 211246631 | All | USA,Canada | Yes
EL17XC1-024-230A** | L30/36T9 | EL196UH070XE36B | R-410A | - - - | - - - | - - - | 24000 | 16 | 13.5 | No | 211246661 | All | USA,Canada | Yes
EL17XC1-024-230A** | L30/36T9 | EL280UH090E36B | R-410A | - - - | - - - | - - - | 23800 | 17 | 14 | No | 211246742 | All | USA | Yes
EL17XC1-024-230A** | L30/36T9 | EL296UH045XE36B | R-410A | - - - | - - - | - - - | 24000 | 16 | 14 | No | 211246763 | All | USA,Canada | Yes
EL17XC1-024-230A** | L30/36T9 | EL296UH045XV36B | R-410A | - - - | - - - | - - - | 24000 | 16 | 14 | No | 211246775 | All | USA,Canada | Yes
EL17XC1-024-230A** | L30/36T9 | EL296UH070XE36B | R-410A | - - - | - - - | - - - | 24000 | 16 | 14 | No | 211246799 | All | USA,Canada | Yes
EL17XC1-024-230A** | L30/36T9 | EL296UH070XV36B | R-410A | - - - | - - - | - - - | 24000 | 17 | 14 | No | 211246825 | All | USA,Canada | Yes
EL17XC1-024-230A** | L30/36T9 | ML193UH030XE36B | R-410A | - - - | - - - | - - - | 23600 | 16 | 14 | No | 211246871 | All | USA | Yes
EL17XC1-024-230A** | L30/36T9 | ML193UH045XE36B | R-410A | - - - | - - - | - - - | 24000 | 16 | 14 | No | 211246882 | All | USA | Yes
EL17XC1-024-230A** | L30/36T9 | ML193UH070XE36B | R-410A | - - - | - - - | - - - | 24000 | 17 | 14 | No | 211246906 | All | USA | Yes
EL17XC1-024-230A** | L30/36T9 | ML196UH030XE36B | R-410A | - - - | - - - | - - - | 23600 | 16 | 14 | No | 211246974 | All | USA,Canada | Yes
EL17XC1-024-230A** | L30/36T9 | ML196UH045XE36B | R-410A | - - - | - - - | - - - | 24000 | 16 | 13.5 | No | 211246988 | All | USA,Canada | Yes
EL17XC1-024-230A** | L30/36T9 | ML196UH070XE36B | R-410A | - - - | - - - | - - - | 24000 | 16 | 13.5 | No | 211247018 | All | USA,Canada | Yes
EL17XC1-024-230A** | L30/36T9 | ML296UH070XV36B | R-410A | - - - | - - - | - - - | 24000 | 16 | 14 | No | 211247077 | All | USA,Canada | Yes
EL17XC1-024-230A** | L30/36T9 | SL297UH040NV36B | R-410A | - - - | - - - | - - - | 24000 | 17 | 14 | No | 211247261 | All | USA,Canada | Yes
EL17XC1-024-230A** | L30/36T9 | SL297UH060NV36B | R-410A | - - - | - - - | - - - | 24000 | 17 | 14 | No | 211247283 | All | USA,Canada | Yes
EL17XC1-024-230A** | L30/36T9 | SLP99UH070XV36B | R-410A | - - - | - - - | - - - | 24000 | 17 | 14 | No | 211247297 | All | USA,Canada | Yes
EL17XC1-024-230A** | L30/36T9+TD | - - - | R-410A | 23600 | 15 | 12.5 | 23200 | 14.5 | 12 | No | 209986691 | All | USA,Canada | No
EL17XC1-024-230A** | L30/36U9 | EL180UH040NE36A | R-410A | 24000 | 17 | 13 | 23400 | 16 | 14 | No | 209539803 | All | USA | Yes
EL17XC1-024-230A** | L30/36U9 | EL195UH040NE36B | R-410A | 24000 | 17 | 13 | 24000 | 16 | 13.5 | No | 209539810 | All | USA,Canada | Yes
EL17XC1-024-230A** | L30/36U9 | EL196UH045XE36B | R-410A | 24000 | 17 | 13 | 24000 | 16 | 13.5 | No | 209539821 | All | USA,Canada | Yes
EL17XC1-024-230A** | L30/36U9 | EL196UH070XE36B | R-410A | - - - | - - - | - - - | 24000 | 16 | 13.5 | No | 211246654 | All | USA,Canada | Yes
EL17XC1-024-230A** | L30/36U9 | EL280UH045E36A | R-410A | 24000 | 18 | 14 | 24000 | 17 | 14 | No | 209539831 | All | USA | Yes
EL17XC1-024-230A** | L30/36U9 | EL296UH045XE36B | R-410A | 24000 | 17 | 13 | 24000 | 16 | 13.5 | No | 209539838 | All | USA,Canada | Yes
EL17XC1-024-230A** | L30/36U9 | EL296UH045XV36B | R-410A | 24000 | 17 | 13 | 23800 | 16 | 14 | No | 209539849 | All | USA,Canada | Yes
EL17XC1-024-230A** | L30/36U9 | EL296UH070XV36B | R-410A | - - - | - - - | - - - | 24000 | 17 | 14 | No | 211246818 | All | USA,Canada | Yes
EL17XC1-024-230A** | L30/36U9 | ML180UH045E36A | R-410A | 24000 | 17 | 13 | 23400 | 16 | 14 | No | 209539859 | All | USA | Yes
EL17XC1-024-230A** | L30/36U9 | ML180UH045V36A | R-410A | 24000 | 17 | 13 | 24000 | 17 | 14 | No | 209539867 | All | USA | Yes
EL17XC1-024-230A** | L30/36U9 | ML180UH045XE36A | R-410A | 24000 | 17 | 13 | 23400 | 16 | 14 | No | 209539875 | All | USA | Yes
EL17XC1-024-230A** | L30/36U9 | ML193UH045XE36B | R-410A | 24000 | 17 | 13 | 24000 | 16 | 13.5 | No | 209539884 | All | USA | Yes
EL17XC1-024-230A** | L30/36U9 | ML196UH045XE36B | R-410A | 24000 | 17 | 13 | 24000 | 16 | 13.5 | No | 209539893 | All | USA,Canada | Yes
EL17XC1-024-230A** | L30/36U9 | ML296UH045XV36B | R-410A | 24000 | 17 | 13 | 24000 | 16 | 13.5 | No | 209539904 | All | USA,Canada | Yes
EL17XC1-024-230A** | L30/36U9 | SL280UH060NV36A | R-410A | 24000 | 18 | 14 | 24000 | 17 | 14 | No | 209552757 | All | USA | Yes
EL17XC1-024-230A** | L30/36U9 | SL297UH040NV36B | R-410A | 24000 | 18 | 14 | 22600 | 16 | 14.5 | No | 209552774 | All | USA,Canada | Yes
EL17XC1-024-230A** | L30/36U9 | SLP99UH070XV36B | R-410A | 24000 | 18 | 14 | 24000 | 17 | 14 | No | 209552795 | All | USA,Canada | Yes
EL17XC1-024-230A** | L30/36U9+TD | - - - | R-410A | 23600 | 15 | 12.5 | 23200 | 14.3 | 12 | No | 209986676 | All | USA,Canada | No
EL17XC1-024-230A** | L30/36V9 | EL195UH040NE36B | R-410A | - - - | - - - | - - - | 24000 | 16 | 13.5 | No | 211246587 | All | USA,Canada | Yes
EL17XC1-024-230A** | L30/36V9 | EL195UH060NE36B | R-410A | - - - | - - - | - - - | 22000 | 16 | 14 | No | 211246610 | All | USA,Canada | Yes
EL17XC1-024-230A** | L30/36V9 | EL196UH045XE36B | R-410A | - - - | - - - | - - - | 24000 | 16 | 13.5 | No | 211246630 | All | USA,Canada | Yes
EL17XC1-024-230A** | L30/36V9 | EL196UH070XE36B | R-410A | - - - | - - - | - - - | 24000 | 16 | 13.5 | No | 211246660 | All | USA,Canada | Yes
EL17XC1-024-230A** | L30/36V9 | EL280UH090E36B | R-410A | - - - | - - - | - - - | 23800 | 17 | 14 | No | 211246741 | All | USA | Yes
EL17XC1-024-230A** | L30/36V9 | EL296UH045XE36B | R-410A | - - - | - - - | - - - | 24000 | 16 | 14 | No | 211246762 | All | USA,Canada | Yes
EL17XC1-024-230A** | L30/36V9 | EL296UH045XV36B | R-410A | - - - | - - - | - - - | 24000 | 16 | 14 | No | 211246774 | All | USA,Canada | Yes
EL17XC1-024-230A** | L30/36V9 | EL296UH070XE36B | R-410A | - - - | - - - | - - - | 24000 | 16 | 14 | No | 211246798 | All | USA,Canada | Yes
EL17XC1-024-230A** | L30/36V9 | EL296UH070XV36B | R-410A | - - - | - - - | - - - | 24000 | 17 | 14 | No | 211246824 | All | USA,Canada | Yes
EL17XC1-024-230A** | L30/36V9 | ML193UH030XE36B | R-410A | - - - | - - - | - - - | 23600 | 16 | 14 | No | 211246870 | All | USA | Yes
EL17XC1-024-230A** | L30/36V9 | ML193UH045XE36B | R-410A | - - - | - - - | - - - | 24000 | 16 | 14 | No | 211246881 | All | USA | Yes
EL17XC1-024-230A** | L30/36V9 | ML193UH070XE36B | R-410A | - - - | - - - | - - - | 24000 | 17 | 14 | No | 211246905 | All | USA | Yes
EL17XC1-024-230A** | L30/36V9 | ML196UH030XE36B | R-410A | - - - | - - - | - - - | 23600 | 16 | 14 | No | 211246973 | All | USA,Canada | Yes
EL17XC1-024-230A** | L30/36V9 | ML196UH045XE36B | R-410A | - - - | - - - | - - - | 24000 | 16 | 13.5 | No | 211246987 | All | USA,Canada | Yes
EL17XC1-024-230A** | L30/36V9 | ML196UH070XE36B | R-410A | - - - | - - - | - - - | 24000 | 16 | 13.5 | No | 211247017 | All | USA,Canada | Yes
EL17XC1-024-230A** | L30/36V9 | ML296UH070XV36B | R-410A | - - - | - - - | - - - | 24000 | 16 | 14 | No | 211247076 | All | USA,Canada | Yes
EL17XC1-024-230A** | L30/36V9 | SL297UH040NV36B | R-410A | - - - | - - - | - - - | 24000 | 17 | 14 | No | 211247260 | All | USA,Canada | Yes
EL17XC1-024-230A** | L30/36V9 | SL297UH060NV36B | R-410A | - - - | - - - | - - - | 24000 | 17 | 14 | No | 211247282 | All | USA,Canada | Yes
EL17XC1-024-230A** | L30/36V9 | SLP99UH070XV36B | R-410A | - - - | - - - | - - - | 24000 | 17 | 14 | No | 211247296 | All | USA,Canada | Yes
EL17XC1-024-230A** | L30/36V9+TD | - - - | R-410A | 23600 | 15 | 12.5 | 23200 | 14.5 | 12 | No | 209986689 | All | USA,Canada | No
EL17XC1-024-230A** | L35/36S9 | EL180UH040NE36A | R-410A | 24000 | 17 | 13 | 23400 | 16 | 14 | No | 209539806 | All | USA | Yes
EL17XC1-024-230A** | L35/36S9 | EL180UH060NE36A | R-410A | - - - | - - - | - - - | 23400 | 16 | 14 | No | 211246579 | All | USA | Yes
EL17XC1-024-230A** | L35/36S9 | EL195UH040NE36B | R-410A | 24000 | 17 | 13 | 24000 | 16 | 13.5 | No | 209539813 | All | USA,Canada | Yes
EL17XC1-024-230A** | L35/36S9 | EL195UH060NE36B | R-410A | - - - | - - - | - - - | 22000 | 16 | 14 | No | 211246607 | All | USA,Canada | Yes
EL17XC1-024-230A** | L35/36S9 | EL196UH030XE36B | R-410A | - - - | - - - | - - - | 23400 | 16 | 14 | No | 211654095 | All | USA,Canada | Yes
EL17XC1-024-230A** | L35/36S9 | EL196UH045XE36B | R-410A | 24000 | 17 | 13 | 24000 | 16 | 13.5 | No | 209539824 | All | USA,Canada | Yes
EL17XC1-024-230A** | L35/36S9 | EL196UH070XE36B | R-410A | - - - | - - - | - - - | 24000 | 16 | 13.5 | No | 211246657 | All | USA,Canada | Yes
EL17XC1-024-230A** | L35/36S9 | EL280UH045E36A | R-410A | 24000 | 18 | 14 | 24000 | 17 | 14 | No | 209539834 | All | USA | Yes
EL17XC1-024-230A** | L35/36S9 | EL280UH070E36A | R-410A | - - - | - - - | - - - | 24000 | 16 | 14 | No | 211246693 | All | USA | Yes
EL17XC1-024-230A** | L35/36S9 | EL280UH070XE36A | R-410A | - - - | - - - | - - - | 24000 | 16 | 14 | No | 211246716 | All | USA | Yes
EL17XC1-024-230A** | L35/36S9 | EL280UH090E36B | R-410A | - - - | - - - | - - - | 23800 | 17 | 14 | No | 211246738 | All | USA | Yes
EL17XC1-024-230A** | L35/36S9 | EL296UH045XE36B | R-410A | 24000 | 17 | 13 | 24000 | 16 | 13.5 | No | 209539841 | All | USA,Canada | Yes
EL17XC1-024-230A** | L35/36S9 | EL296UH045XV36B | R-410A | 24000 | 17 | 13 | 23800 | 16 | 14 | No | 209539852 | All | USA,Canada | Yes
EL17XC1-024-230A** | L35/36S9 | EL296UH070XE36B | R-410A | - - - | - - - | - - - | 24000 | 16 | 13.5 | No | 211246795 | All | USA,Canada | Yes
EL17XC1-024-230A** | L35/36S9 | EL296UH070XV36B | R-410A | - - - | - - - | - - - | 24000 | 17 | 14 | No | 211246821 | All | USA,Canada | Yes
EL17XC1-024-230A** | L35/36S9 | EL296UH090XV36C | R-410A | - - - | - - - | - - - | 24000 | 17 | 14 | No | 211246841 | All | USA,Canada | Yes
EL17XC1-024-230A** | L35/36S9 | EL297UH045XV36B | R-410A | - - - | - - - | - - - | 23800 | 16 | 14 | No | 213534331 | All | USA,Canada | Yes
EL17XC1-024-230A** | L35/36S9 | EL297UH070XV36B | R-410A | - - - | - - - | - - - | 24000 | 17 | 14 | No | 213534357 | All | USA,Canada | Yes
EL17XC1-024-230A** | L35/36S9 | ML180UH030V36A | R-410A | - - - | - - - | - - - | 24000 | 17 | 14 | No | 211654105 | All | USA | Yes
EL17XC1-024-230A** | L35/36S9 | ML180UH045E36A | R-410A | 24000 | 17 | 13 | 23400 | 16 | 14 | No | 209539862 | All | USA | Yes
EL17XC1-024-230A** | L35/36S9 | ML180UH045V36A | R-410A | 24000 | 17 | 13 | 24000 | 17 | 14 | No | 209539870 | All | USA | Yes
EL17XC1-024-230A** | L35/36S9 | ML180UH045XE36A | R-410A | 24000 | 17 | 13 | 23400 | 16 | 14 | No | 209539878 | All | USA | Yes
EL17XC1-024-230A** | L35/36S9 | ML180UH070E36A | R-410A | - - - | - - - | - - - | 22600 | 16 | 14.5 | No | 211646686 | All | USA | Yes
EL17XC1-024-230A** | L35/36S9 | ML180UH070E36B | R-410A | - - - | - - - | - - - | 24000 | 17 | 14 | No | 211646693 | All | USA | Yes
EL17XC1-024-230A** | L35/36S9 | ML180UH070V36A | R-410A | - - - | - - - | - - - | 24000 | 17 | 14 | No | 211646702 | All | USA | Yes
EL17XC1-024-230A** | L35/36S9 | ML180UH070V36B | R-410A | - - - | - - - | - - - | 24000 | 17 | 14 | No | 211646712 | All | USA | Yes
EL17XC1-024-230A** | L35/36S9 | ML180UH070V48B | R-410A | - - - | - - - | - - - | 24000 | 17 | 14 | No | 212495335 | All | USA | Yes
EL17XC1-024-230A** | L35/36S9 | ML180UH070XE36A | R-410A | - - - | - - - | - - - | 22600 | 16 | 14.5 | No | 211646722 | All | USA | Yes
EL17XC1-024-230A** | L35/36S9 | ML180UH070XE36B | R-410A | - - - | - - - | - - - | 24000 | 17 | 14 | No | 211646732 | All | USA | Yes
EL17XC1-024-230A** | L35/36S9 | ML180UH090V48B | R-410A | - - - | - - - | - - - | 22800 | 16 | 14.5 | No | 212495358 | All | USA | Yes
EL17XC1-024-230A** | L35/36S9 | ML193UH030XE36B | R-410A | - - - | - - - | - - - | 23200 | 16 | 14 | No | 211246867 | All | USA | Yes
EL17XC1-024-230A** | L35/36S9 | ML193UH045XE36B | R-410A | 24000 | 17 | 13 | 24000 | 16 | 13.5 | No | 209539887 | All | USA | Yes
EL17XC1-024-230A** | L35/36S9 | ML193UH070XE36B | R-410A | - - - | - - - | - - - | 24000 | 16 | 14 | No | 211246902 | All | USA | Yes
EL17XC1-024-230A** | L35/36S9 | ML193UH090XE36C | R-410A | - - - | - - - | - - - | 23800 | 16 | 13.5 | No | 211246922 | All | USA | Yes
EL17XC1-024-230A** | L35/36S9 | ML193UH090XE48C | R-410A | - - - | - - - | - - - | 24000 | 16 | 13.5 | No | 211246934 | All | USA | Yes
EL17XC1-024-230A** | L35/36S9 | ML193UH110XE48C | R-410A | - - - | - - - | - - - | 24000 | 16 | 13.5 | No | 211246948 | All | USA | Yes
EL17XC1-024-230A** | L35/36S9 | ML196UH030XE36B | R-410A | - - - | - - - | - - - | 23400 | 16 | 14 | No | 211246970 | All | USA,Canada | Yes
EL17XC1-024-230A** | L35/36S9 | ML196UH045XE36B | R-410A | 24000 | 17 | 13 | 24000 | 16 | 13.5 | No | 209539896 | All | USA,Canada | Yes
EL17XC1-024-230A** | L35/36S9 | ML196UH070XE36B | R-410A | - - - | - - - | - - - | 24000 | 16 | 13.5 | No | 211247014 | All | USA,Canada | Yes
EL17XC1-024-230A** | L35/36S9 | ML196UH090XE36C | R-410A | - - - | - - - | - - - | 24000 | 17 | 14 | No | 211247034 | All | USA,Canada | Yes
EL17XC1-024-230A** | L35/36S9 | ML296UH045XV36B | R-410A | 24000 | 17 | 13 | 22400 | 16 | 14 | No | 209539907 | All | USA,Canada | Yes
EL17XC1-024-230A** | L35/36S9 | ML296UH070XV36B | R-410A | - - - | - - - | - - - | 24000 | 16 | 13.5 | No | 211247073 | All | USA,Canada | Yes
EL17XC1-024-230A** | L35/36S9 | SL280UH060NV36A | R-410A | 24000 | 18 | 14 | 23200 | 17 | 14.5 | No | 209552760 | All | USA | Yes
EL17XC1-024-230A** | L35/36S9 | SL280UH070V36A | R-410A | - - - | - - - | - - - | 24000 | 17 | 13.5 | No | 211247116 | All | USA | Yes
EL17XC1-024-230A** | L35/36S9 | SL280UH070XV36A | R-410A | - - - | - - - | - - - | 24000 | 17 | 13.5 | No | 211247145 | All | USA | Yes
EL17XC1-024-230A** | L35/36S9 | SL280UH080NV48B | R-410A | - - - | - - - | - - - | 24000 | 17 | 14 | No | 211247168 | All | USA | Yes
EL17XC1-024-230A** | L35/36S9 | SL280UH090V36B | R-410A | - - - | - - - | - - - | 24000 | 17 | 14 | No | 211247193 | All | USA | Yes
EL17XC1-024-230A** | L35/36S9 | SL280UH090V48B | R-410A | - - - | - - - | - - - | 23800 | 16 | 14 | No | 211247221 | All | USA | Yes
EL17XC1-024-230A** | L35/36S9 | SL280UH090XV48B | R-410A | - - - | - - - | - - - | 23800 | 16 | 14 | No | 211247249 | All | USA | Yes
EL17XC1-024-230A** | L35/36S9 | SL297UH040NV36B | R-410A | 24000 | 18 | 14 | 24000 | 17 | 14 | No | 209552777 | All | USA,Canada | Yes
EL17XC1-024-230A** | L35/36S9 | SL297UH060NV36B | R-410A | - - - | - - - | - - - | 23800 | 16 | 14 | No | 211247279 | All | USA,Canada | Yes
EL17XC1-024-230A** | L35/36S9 | SLP99UH070XV36B | R-410A | 24000 | 18 | 14 | 24000 | 17 | 14 | No | 209552798 | All | USA,Canada | Yes
EL17XC1-024-230A** | L35/36S9 | SLP99UH090XV36C | R-410A | - - - | - - - | - - - | 23600 | 16 | 14 | No | 211247311 | All | USA,Canada | Yes
EL17XC1-024-230A** | L35/36S9+TD | - - - | R-410A | 23600 | 15 | 12.5 | 23200 | 14.5 | 12 | No | 209986685 | All | USA,Canada | No
EL17XC1-024-230A** | L35/36U9 | EL180UH040NE36A | R-410A | 24000 | 17 | 13 | 23400 | 16 | 14 | No | 209539805 | All | USA | Yes
EL17XC1-024-230A** | L35/36U9 | EL180UH060NE36A | R-410A | - - - | - - - | - - - | 23400 | 16 | 14 | No | 211246578 | All | USA | Yes
EL17XC1-024-230A** | L35/36U9 | EL195UH040NE36B | R-410A | 24000 | 17 | 13 | 24000 | 16 | 13.5 | No | 209539812 | All | USA,Canada | Yes
EL17XC1-024-230A** | L35/36U9 | EL195UH060NE36B | R-410A | - - - | - - - | - - - | 22000 | 16 | 14 | No | 211246606 | All | USA,Canada | Yes
EL17XC1-024-230A** | L35/36U9 | EL196UH030XE36B | R-410A | - - - | - - - | - - - | 23400 | 16 | 14 | No | 211654094 | All | USA,Canada | Yes
EL17XC1-024-230A** | L35/36U9 | EL196UH045XE36B | R-410A | 24000 | 17 | 13 | 24000 | 16 | 13.5 | No | 209539823 | All | USA,Canada | Yes
EL17XC1-024-230A** | L35/36U9 | EL196UH070XE36B | R-410A | - - - | - - - | - - - | 24000 | 16 | 13.5 | No | 211246656 | All | USA,Canada | Yes
EL17XC1-024-230A** | L35/36U9 | EL280UH045E36A | R-410A | 24000 | 18 | 14 | 24000 | 17 | 14 | No | 209539833 | All | USA | Yes
EL17XC1-024-230A** | L35/36U9 | EL280UH070E36A | R-410A | - - - | - - - | - - - | 24000 | 16 | 14 | No | 211246692 | All | USA | Yes
EL17XC1-024-230A** | L35/36U9 | EL280UH070XE36A | R-410A | - - - | - - - | - - - | 24000 | 16 | 14 | No | 211246715 | All | USA | Yes
EL17XC1-024-230A** | L35/36U9 | EL280UH090E36B | R-410A | - - - | - - - | - - - | 23800 | 17 | 14 | No | 211246737 | All | USA | Yes
EL17XC1-024-230A** | L35/36U9 | EL296UH045XE36B | R-410A | 24000 | 17 | 13 | 24000 | 16 | 13.5 | No | 209539840 | All | USA,Canada | Yes
EL17XC1-024-230A** | L35/36U9 | EL296UH045XV36B | R-410A | 24000 | 17 | 13 | 23800 | 16 | 14 | No | 209539851 | All | USA,Canada | Yes
EL17XC1-024-230A** | L35/36U9 | EL296UH070XE36B | R-410A | - - - | - - - | - - - | 24000 | 16 | 13.5 | No | 211246794 | All | USA,Canada | Yes
EL17XC1-024-230A** | L35/36U9 | EL296UH070XV36B | R-410A | - - - | - - - | - - - | 24000 | 17 | 14 | No | 211246820 | All | USA,Canada | Yes
EL17XC1-024-230A** | L35/36U9 | EL296UH090XV36C | R-410A | - - - | - - - | - - - | 24000 | 17 | 14 | No | 211246840 | All | USA,Canada | Yes
EL17XC1-024-230A** | L35/36U9 | EL297UH045XV36B | R-410A | - - - | - - - | - - - | 23800 | 16 | 14 | No | 213534326 | All | USA,Canada | Yes
EL17XC1-024-230A** | L35/36U9 | EL297UH070XV36B | R-410A | - - - | - - - | - - - | 24000 | 17 | 14 | No | 213534353 | All | USA,Canada | Yes
EL17XC1-024-230A** | L35/36U9 | ML180UH030V36A | R-410A | - - - | - - - | - - - | 24000 | 17 | 14 | No | 213534380 | All | USA | Yes
EL17XC1-024-230A** | L35/36U9 | ML180UH045E36A | R-410A | 24000 | 17 | 13 | 23400 | 16 | 14 | No | 209539861 | All | USA | Yes
EL17XC1-024-230A** | L35/36U9 | ML180UH045V36A | R-410A | 24000 | 17 | 13 | 24000 | 17 | 14 | No | 209539869 | All | USA | Yes
EL17XC1-024-230A** | L35/36U9 | ML180UH045XE36A | R-410A | 24000 | 17 | 13 | 23400 | 16 | 14 | No | 209539877 | All | USA | Yes
EL17XC1-024-230A** | L35/36U9 | ML180UH070E36A | R-410A | - - - | - - - | - - - | 22600 | 16 | 14.5 | No | 213534384 | All | USA | Yes
EL17XC1-024-230A** | L35/36U9 | ML180UH070E36B | R-410A | - - - | - - - | - - - | 24000 | 17 | 14 | No | 211646692 | All | USA | Yes
EL17XC1-024-230A** | L35/36U9 | ML180UH070V36A | R-410A | - - - | - - - | - - - | 24000 | 17 | 14 | No | 213534389 | All | USA | Yes
EL17XC1-024-230A** | L35/36U9 | ML180UH070V36B | R-410A | - - - | - - - | - - - | 24000 | 17 | 14 | No | 211646711 | All | USA | Yes
EL17XC1-024-230A** | L35/36U9 | ML180UH070V48B | R-410A | - - - | - - - | - - - | 24000 | 17 | 14 | No | 212495334 | All | USA | Yes
EL17XC1-024-230A** | L35/36U9 | ML180UH070XE36A | R-410A | - - - | - - - | - - - | 22600 | 16 | 14.5 | No | 213534394 | All | USA | Yes
EL17XC1-024-230A** | L35/36U9 | ML180UH070XE36B | R-410A | - - - | - - - | - - - | 24000 | 17 | 14 | No | 211646731 | All | USA | Yes
EL17XC1-024-230A** | L35/36U9 | ML180UH090V48B | R-410A | - - - | - - - | - - - | 22800 | 16 | 14.5 | No | 212495357 | All | USA | Yes
EL17XC1-024-230A** | L35/36U9 | ML193UH030XE36B | R-410A | - - - | - - - | - - - | 23200 | 16 | 14 | No | 211246866 | All | USA | Yes
EL17XC1-024-230A** | L35/36U9 | ML193UH045XE36B | R-410A | 24000 | 17 | 13 | 24000 | 16 | 13.5 | No | 209539886 | All | USA | Yes
EL17XC1-024-230A** | L35/36U9 | ML193UH070XE36B | R-410A | - - - | - - - | - - - | 24000 | 16 | 14 | No | 211246901 | All | USA | Yes
EL17XC1-024-230A** | L35/36U9 | ML193UH090XE36C | R-410A | - - - | - - - | - - - | 23800 | 16 | 13.5 | No | 211246921 | All | USA | Yes
EL17XC1-024-230A** | L35/36U9 | ML193UH090XE48C | R-410A | - - - | - - - | - - - | 24000 | 16 | 13.5 | No | 211246933 | All | USA | Yes
EL17XC1-024-230A** | L35/36U9 | ML193UH110XE48C | R-410A | - - - | - - - | - - - | 24000 | 16 | 13.5 | No | 211246947 | All | USA | Yes
EL17XC1-024-230A** | L35/36U9 | ML196UH030XE36B | R-410A | - - - | - - - | - - - | 23400 | 16 | 14 | No | 211246969 | All | USA,Canada | Yes
EL17XC1-024-230A** | L35/36U9 | ML196UH045XE36B | R-410A | 24000 | 17 | 13 | 24000 | 16 | 13.5 | No | 209539895 | All | USA,Canada | Yes
EL17XC1-024-230A** | L35/36U9 | ML196UH070XE36B | R-410A | - - - | - - - | - - - | 24000 | 16 | 13.5 | No | 211247013 | All | USA,Canada | Yes
EL17XC1-024-230A** | L35/36U9 | ML196UH090XE36C | R-410A | - - - | - - - | - - - | 24000 | 17 | 14 | No | 211247033 | All | USA,Canada | Yes
EL17XC1-024-230A** | L35/36U9 | ML296UH045XV36B | R-410A | 24000 | 17 | 13 | 22400 | 16 | 14 | No | 209539906 | All | USA,Canada | Yes
EL17XC1-024-230A** | L35/36U9 | ML296UH070XV36B | R-410A | - - - | - - - | - - - | 24000 | 16 | 13.5 | No | 211247072 | All | USA,Canada | Yes
EL17XC1-024-230A** | L35/36U9 | SL280UH060NV36A | R-410A | 24000 | 18 | 14 | 23200 | 17 | 14.5 | No | 209552759 | All | USA | Yes
EL17XC1-024-230A** | L35/36U9 | SL280UH070V36A | R-410A | - - - | - - - | - - - | 24000 | 17 | 13.5 | No | 211247115 | All | USA | Yes
EL17XC1-024-230A** | L35/36U9 | SL280UH070XV36A | R-410A | - - - | - - - | - - - | 24000 | 17 | 13.5 | No | 211247144 | All | USA | Yes
EL17XC1-024-230A** | L35/36U9 | SL280UH080NV48B | R-410A | - - - | - - - | - - - | 24000 | 17 | 14 | No | 211247167 | All | USA | Yes
EL17XC1-024-230A** | L35/36U9 | SL280UH090V36B | R-410A | - - - | - - - | - - - | 24000 | 17 | 14 | No | 212495387 | All | USA | Yes
EL17XC1-024-230A** | L35/36U9 | SL280UH090V48B | R-410A | - - - | - - - | - - - | 23800 | 16 | 14 | No | 211247220 | All | USA | Yes
EL17XC1-024-230A** | L35/36U9 | SL280UH090XV48B | R-410A | - - - | - - - | - - - | 23800 | 16 | 14 | No | 211247248 | All | USA | Yes
EL17XC1-024-230A** | L35/36U9 | SL297UH040NV36B | R-410A | 24000 | 18 | 14 | 24000 | 17 | 14 | No | 209552776 | All | USA,Canada | Yes
EL17XC1-024-230A** | L35/36U9 | SL297UH060NV36B | R-410A | - - - | - - - | - - - | 23800 | 16 | 14 | No | 211247278 | All | USA,Canada | Yes
EL17XC1-024-230A** | L35/36U9 | SLP99UH070XV36B | R-410A | 24000 | 18 | 14 | 24000 | 17 | 14 | No | 209552797 | All | USA,Canada | Yes
EL17XC1-024-230A** | L35/36U9 | SLP99UH090XV36C | R-410A | - - - | - - - | - - - | 23600 | 16 | 14 | No | 211247310 | All | USA,Canada | Yes
EL17XC1-024-230A** | L35/36U9+TD | - - - | R-410A | 23600 | 15 | 12.5 | 23200 | 14.5 | 12 | No | 209986681 | All | USA,Canada | No
EL17XC1-024-230A** | LCM249A3+TD | - - - | R-410A | - - - | - - - | - - - | 23200 | 14.3 | 12 | No | 212614417 | All | USA,Canada | No
EL17XC1-024-230A** | LD19/25Y9 | EL280DF070E36A | R-410A | 24000 | 17 | 13 | 23600 | 16 | 13.5 | No | 210936746 | All | USA | Yes
EL17XC1-024-230A** | LD19/25Y9 | EL296DF045XE36B | R-410A | - - - | - - - | - - - | 24000 | 15.2 | 13 | No | 212620400 | All | USA,Canada | No
EL17XC1-024-230A** | LD19/25Y9 | EL296DF045XV36B | R-410A | - - - | - - - | - - - | 23800 | 16 | 13.5 | No | 212620401 | All | USA,Canada | Yes
EL17XC1-024-230A** | LD19/25Y9 | EL296DF070XE48B | R-410A | - - - | - - - | - - - | 24000 | 15.2 | 13 | No | 212620402 | All | USA,Canada | No
EL17XC1-024-230A** | LD19/25Y9 | EL296DF070XV48B | R-410A | - - - | - - - | - - - | 24000 | 15.2 | 13 | No | 212620403 | All | USA,Canada | No
EL17XC1-024-230A** | LD19/25Y9 | ML180DF045E36A | R-410A | 24000 | 17 | 13 | 24000 | 16 | 13 | No | 210936784 | All | USA | Yes
EL17XC1-024-230A** | LD19/25Y9 | ML180DF070E36A | R-410A | 24000 | 17 | 13 | 23400 | 16 | 13.5 | No | 210936789 | All | USA | Yes
EL17XC1-024-230A** | LD19/25Y9 | ML180DF070E36B | R-410A | - - - | - - - | - - - | 23800 | 16 | 13.5 | No | 212620404 | All | USA | Yes
EL17XC1-024-230A** | LD19/25Y9 | ML193DF045XE36B | R-410A | - - - | - - - | - - - | 24000 | 16 | 13.5 | No | 211246851 | All | USA | Yes
EL17XC1-024-230A** | LD19/25Y9 | ML193DF070XE36B | R-410A | - - - | - - - | - - - | 24000 | 16 | 13.5 | No | 212620406 | All | USA | Yes
EL17XC1-024-230A** | LD19/25Y9 | ML196DF045XE36B | R-410A | - - - | - - - | - - - | 24000 | 16 | 13.5 | No | 212621251 | All | USA,Canada | Yes
EL17XC1-024-230A** | LD19/25Y9 | ML196DF070XE48B | R-410A | - - - | - - - | - - - | 24000 | 15.2 | 13 | No | 212621252 | All | USA,Canada | No
EL17XC1-024-230A** | LD19/25Y9 | ML296DF045XV36B | R-410A | - - - | - - - | - - - | 23800 | 15.2 | 13 | No | 211247041 | All | USA,Canada | No
EL17XC1-024-230A** | LD19/25Y9 | ML296DF070XV48B | R-410A | - - - | - - - | - - - | 24000 | 15.2 | 13 | No | 212621253 | All | USA,Canada | No
EL17XC1-024-230A** | LD19/25Y9 | SL280DF060NV36B | R-410A | - - - | - - - | - - - | 23800 | 16 | 13.5 | No | 212621256 | All | USA | Yes
EL17XC1-024-230A** | LD19/25Y9 | SL280DF070V36A | R-410A | 24000 | 17 | 13 | 23800 | 16 | 13.5 | No | 210936857 | All | USA | Yes
EL17XC1-024-230A** | LD19/25Y9 | SL280DF090V48B | R-410A | - - - | - - - | - - - | 24000 | 16 | 13.5 | No | 212621262 | All | USA | Yes
EL17XC1-024-230A** | LD19/25Z9 | EL280DF070E36A | R-410A | 24000 | 17 | 13 | 23600 | 16 | 13.5 | No | 210936744 | All | USA | Yes
EL17XC1-024-230A** | LD19/25Z9 | EL296DF045XE36B | R-410A | - - - | - - - | - - - | 24000 | 15.2 | 13 | No | 211246749 | All | USA,Canada | No
EL17XC1-024-230A** | LD19/25Z9 | EL296DF045XV36B | R-410A | - - - | - - - | - - - | 23800 | 16 | 13.5 | No | 211246751 | All | USA,Canada | Yes
EL17XC1-024-230A** | LD19/25Z9 | EL296DF070XE48B | R-410A | - - - | - - - | - - - | 24000 | 15.2 | 13 | No | 211246753 | All | USA,Canada | No
EL17XC1-024-230A** | LD19/25Z9 | EL296DF070XV48B | R-410A | - - - | - - - | - - - | 24000 | 15.2 | 13 | No | 211246754 | All | USA,Canada | No
EL17XC1-024-230A** | LD19/25Z9 | EL297DF045XE36B | R-410A | - - - | - - - | - - - | 24000 | 15.2 | 13 | No | 215222927 | All | USA,Canada | No
EL17XC1-024-230A** | LD19/25Z9 | EL297DF045XV36B | R-410A | - - - | - - - | - - - | 24000 | 16 | 13.5 | No | 215222928 | All | USA,Canada | Yes
EL17XC1-024-230A** | LD19/25Z9 | ML180DF045E36A | R-410A | - - - | - - - | - - - | 24000 | 16 | 13 | No | 209552722 | All | USA | Yes
EL17XC1-024-230A** | LD19/25Z9 | ML180DF070E36A | R-410A | 24000 | 17 | 13 | 23400 | 16 | 13.5 | No | 210936787 | All | USA | Yes
EL17XC1-024-230A** | LD19/25Z9 | ML180DF070E36B | R-410A | - - - | - - - | - - - | 23800 | 16 | 13.5 | No | 211246849 | All | USA | Yes
EL17XC1-024-230A** | LD19/25Z9 | ML193DF045XE36B | R-410A | - - - | - - - | - - - | 24000 | 16 | 13.5 | No | 211246850 | All | USA | Yes
EL17XC1-024-230A** | LD19/25Z9 | ML193DF070XE36B | R-410A | - - - | - - - | - - - | 24000 | 16 | 13.5 | No | 212620405 | All | USA | Yes
EL17XC1-024-230A** | LD19/25Z9 | ML196DF045XE36B | R-410A | - - - | - - - | - - - | 24000 | 16 | 13.5 | No | 211246953 | All | USA,Canada | Yes
EL17XC1-024-230A** | LD19/25Z9 | ML196DF070XE48B | R-410A | - - - | - - - | - - - | 24000 | 15.2 | 13 | No | 211246956 | All | USA,Canada | No
EL17XC1-024-230A** | LD19/25Z9 | ML296DF045XV36B | R-410A | - - - | - - - | - - - | 23800 | 15.2 | 13 | No | 211247039 | All | USA,Canada | No
EL17XC1-024-230A** | LD19/25Z9 | ML296DF070XV48B | R-410A | - - - | - - - | - - - | 24000 | 15.2 | 13 | No | 211247046 | All | USA,Canada | No
EL17XC1-024-230A** | LD19/25Z9 | SL280DF060NV36B | R-410A | - - - | - - - | - - - | 23800 | 16 | 13.5 | No | 212621255 | All | USA | Yes
EL17XC1-024-230A** | LD19/25Z9 | SL280DF070V36A | R-410A | 24000 | 17 | 13 | 23800 | 16 | 13.5 | No | 210936851 | All | USA | Yes
EL17XC1-024-230A** | LD19/25Z9 | SL280DF090V48B | R-410A | - - - | - - - | - - - | 24000 | 16 | 13.5 | No | 212621261 | All | USA | Yes
EL17XC1-024-230A** | LD19/25Z9 | SLP99DF070XV36B | R-410A | - - - | - - - | - - - | 23600 | 16 | 13.5 | No | 211247290 | All | USA,Canada | Yes
EL17XC1-024-230A** | LD19/25Z9 | SLP99DF090XV36C | R-410A | - - - | - - - | - - - | 24000 | 16 | 13.5 | No | 215222933 | All | USA,Canada | Yes
EL17XC1-024-230A** | LD19/36Y9 | EL296DF045XE36B | R-410A | 23800 | 17 | 13 | 24000 | 15.2 | 13 | No | 210936751 | All | USA,Canada | No
EL17XC1-024-230A** | LD19/36Y9 | EL296DF045XV36B | R-410A | 24000 | 17 | 13 | 23800 | 16 | 13.5 | No | 210936759 | All | USA,Canada | Yes
EL17XC1-024-230A** | LD19/36Y9 | EL296DF070XE48B | R-410A | 24000 | 17 | 13 | 24000 | 15.2 | 13 | No | 210936766 | All | USA,Canada | No
EL17XC1-024-230A** | LD19/36Y9 | EL296DF070XV48B | R-410A | 24000 | 17 | 13 | 24000 | 15.2 | 13 | No | 210936776 | All | USA,Canada | No
EL17XC1-024-230A** | LD19/36Y9 | EL297DF045XE36B | R-410A | - - - | - - - | - - - | 24000 | 15.2 | 13 | No | 214304632 | All | USA,Canada | No
EL17XC1-024-230A** | LD19/36Y9 | EL297DF045XV36B | R-410A | - - - | - - - | - - - | 24000 | 16 | 13.5 | No | 213356225 | All | USA,Canada | Yes
EL17XC1-024-230A** | LD19/36Y9 | EL297DF070XE48B | R-410A | - - - | - - - | - - - | 24000 | 15.2 | 13 | No | 214304644 | All | USA,Canada | No
EL17XC1-024-230A** | LD19/36Y9 | ML180DF070E36B | R-410A | 24000 | 17 | 13 | 23800 | 16 | 13.5 | No | 210936793 | All | USA | Yes
EL17XC1-024-230A** | LD19/36Y9 | ML193DF045XE36B | R-410A | 24000 | 17 | 13 | 24000 | 16 | 13.5 | No | 210936806 | All | USA | Yes
EL17XC1-024-230A** | LD19/36Y9 | ML193DF070XE36B | R-410A | 24000 | 17 | 13 | 24000 | 16 | 13.5 | No | 210936818 | All | USA | Yes
EL17XC1-024-230A** | LD19/36Y9 | ML196DF045XE36B | R-410A | 24000 | 17 | 13 | 24000 | 16 | 13.5 | No | 210936828 | All | USA,Canada | Yes
EL17XC1-024-230A** | LD19/36Y9 | ML196DF070XE48B | R-410A | 24000 | 17 | 13 | 24000 | 15.2 | 13 | No | 210936838 | All | USA,Canada | No
EL17XC1-024-230A** | LD19/36Y9 | ML296DF045XV36B | R-410A | - - - | - - - | - - - | 23800 | 15.2 | 13 | No | 211247042 | All | USA,Canada | No
EL17XC1-024-230A** | LD19/36Y9 | ML296DF070XV48B | R-410A | - - - | - - - | - - - | 24000 | 15.2 | 13 | No | 212621254 | All | USA,Canada | No
EL17XC1-024-230A** | LD19/36Y9 | SL280DF060NV36B | R-410A | 24000 | 17 | 13 | 23800 | 16 | 13.5 | No | 210936846 | All | USA | Yes
EL17XC1-024-230A** | LD19/36Y9 | SL280DF070V36A | R-410A | - - - | - - - | - - - | 23800 | 16 | 13.5 | No | 212621258 | All | USA | Yes
EL17XC1-024-230A** | LD19/36Y9 | SL280DF090V48B | R-410A | 24000 | 17 | 13 | 24000 | 16 | 13.5 | No | 210936860 | All | USA | Yes
EL17XC1-024-230A** | LD19/36Y9 | SLP99DF070XV36B | R-410A | - - - | - - - | - - - | 23600 | 16 | 13.5 | No | 210989853 | All | USA,Canada | Yes
EL17XC1-024-230A** | LD19/36Z9 | EL280DF070E36A | R-410A | - - - | - - - | - - - | 23600 | 16 | 13.5 | No | 215222925 | All | USA | Yes
EL17XC1-024-230A** | LD19/36Z9 | EL296DF045XE36B | R-410A | 23800 | 17 | 13 | 24000 | 15.2 | 13 | No | 210936748 | All | USA,Canada | No
EL17XC1-024-230A** | LD19/36Z9 | EL296DF045XV36B | R-410A | - - - | - - - | - - - | 23800 | 16 | 13.5 | No | 209552703 | All | USA,Canada | Yes
EL17XC1-024-230A** | LD19/36Z9 | EL296DF070XE48B | R-410A | 24000 | 17 | 13 | 24000 | 15.2 | 13 | No | 210936764 | All | USA,Canada | No
EL17XC1-024-230A** | LD19/36Z9 | EL296DF070XV48B | R-410A | 24000 | 17 | 13 | 24000 | 15.2 | 13 | No | 210936773 | All | USA,Canada | No
EL17XC1-024-230A** | LD19/36Z9 | EL297DF045XE36B | R-410A | - - - | - - - | - - - | 24000 | 15.2 | 13 | No | 214304633 | All | USA,Canada | No
EL17XC1-024-230A** | LD19/36Z9 | EL297DF045XV36B | R-410A | - - - | - - - | - - - | 24000 | 16 | 13.5 | No | 213356224 | All | USA,Canada | Yes
EL17XC1-024-230A** | LD19/36Z9 | EL297DF070XE48B | R-410A | - - - | - - - | - - - | 24000 | 15.2 | 13 | No | 214304645 | All | USA,Canada | No
EL17XC1-024-230A** | LD19/36Z9 | ML180DF045E36A | R-410A | - - - | - - - | - - - | 24000 | 16 | 13 | No | 215222929 | All | USA | Yes
EL17XC1-024-230A** | LD19/36Z9 | ML180DF070E36A | R-410A | - - - | - - - | - - - | 23400 | 16 | 13.5 | No | 215222931 | All | USA | Yes
EL17XC1-024-230A** | LD19/36Z9 | ML180DF070E36B | R-410A | 24000 | 17 | 13 | 23800 | 16 | 13.5 | No | 210936792 | All | USA | Yes
EL17XC1-024-230A** | LD19/36Z9 | ML193DF045XE36B | R-410A | - - - | - - - | - - - | 24000 | 16 | 13.5 | No | 209552723 | All | USA | Yes
EL17XC1-024-230A** | LD19/36Z9 | ML193DF070XE36B | R-410A | 24000 | 17 | 13 | 24000 | 16 | 13.5 | No | 210936817 | All | USA | Yes
EL17XC1-024-230A** | LD19/36Z9 | ML196DF045XE36B | R-410A | 24000 | 17 | 13 | 24000 | 16 | 13.5 | No | 210936826 | All | USA,Canada | Yes
EL17XC1-024-230A** | LD19/36Z9 | ML196DF070XE48B | R-410A | 24000 | 17 | 13 | 24000 | 15.2 | 13 | No | 210936835 | All | USA,Canada | No
EL17XC1-024-230A** | LD19/36Z9 | ML296DF045XV36B | R-410A | - - - | - - - | - - - | 23800 | 15.2 | 13 | No | 211247040 | All | USA,Canada | No
EL17XC1-024-230A** | LD19/36Z9 | ML296DF070XV48B | R-410A | - - - | - - - | - - - | 24000 | 15.2 | 13 | No | 211247047 | All | USA,Canada | No
EL17XC1-024-230A** | LD19/36Z9 | SL280DF060NV36B | R-410A | - - - | - - - | - - - | 23800 | 16 | 13.5 | No | 209552749 | All | USA | Yes
EL17XC1-024-230A** | LD19/36Z9 | SL280DF070V36A | R-410A | - - - | - - - | - - - | 23800 | 16 | 13.5 | No | 212621257 | All | USA | Yes
EL17XC1-024-230A** | LD19/36Z9 | SL280DF090V48B | R-410A | 24000 | 17 | 13 | 24000 | 16 | 13.5 | No | 210936858 | All | USA | Yes
EL17XC1-024-230A** | LD19/36Z9 | SLP99DF070XV36B | R-410A | - - - | - - - | - - - | 23600 | 16 | 13.5 | No | 210989852 | All | USA,Canada | Yes
EL17XC1-024-230A** | LD19/36Z9 | SLP99DF090XV36C | R-410A | - - - | - - - | - - - | 24000 | 16 | 13.5 | No | 215222934 | All | USA,Canada | Yes
EL17XC1-024-230A** | LD24/35Y9 | EL296DF045XE36B | R-410A | 23800 | 17 | 13 | 24000 | 16 | 13 | No | 210936755 | All | USA,Canada | Yes
EL17XC1-024-230A** | LD24/35Y9 | EL296DF045XV36B | R-410A | 24000 | 17 | 13 | 23800 | 16 | 13.5 | No | 210936761 | All | USA,Canada | Yes
EL17XC1-024-230A** | LD24/35Y9 | EL296DF070XE48B | R-410A | 24000 | 17 | 13 | 24000 | 16 | 13 | No | 210936770 | All | USA,Canada | Yes
EL17XC1-024-230A** | LD24/35Y9 | EL296DF070XV48B | R-410A | 24000 | 17 | 13 | 24000 | 16 | 13 | No | 210936781 | All | USA,Canada | Yes
EL17XC1-024-230A** | LD24/35Y9 | EL297DF045XE36B | R-410A | - - - | - - - | - - - | 24000 | 15.2 | 13.5 | No | 214304634 | All | USA,Canada | No
EL17XC1-024-230A** | LD24/35Y9 | EL297DF045XV36B | R-410A | - - - | - - - | - - - | 24000 | 16 | 13.5 | No | 213356227 | All | USA,Canada | Yes
EL17XC1-024-230A** | LD24/35Y9 | EL297DF070XE48B | R-410A | - - - | - - - | - - - | 24000 | 15.2 | 13 | No | 214304646 | All | USA,Canada | No
EL17XC1-024-230A** | LD24/35Y9 | ML180DF070E36B | R-410A | 24000 | 17 | 13 | 23800 | 16 | 13.5 | No | 210936802 | All | USA | Yes
EL17XC1-024-230A** | LD24/35Y9 | ML193DF045XE36B | R-410A | 24000 | 17 | 13 | 24000 | 16 | 13.5 | No | 210936812 | All | USA | Yes
EL17XC1-024-230A** | LD24/35Y9 | ML193DF070XE36B | R-410A | 24000 | 17 | 13 | 24000 | 16 | 13.5 | No | 210936825 | All | USA | Yes
EL17XC1-024-230A** | LD24/35Y9 | ML196DF045XE36B | R-410A | 24000 | 17 | 13 | 24000 | 16 | 13.5 | No | 210936832 | All | USA,Canada | Yes
EL17XC1-024-230A** | LD24/35Y9 | ML196DF070XE48B | R-410A | 24000 | 17 | 13 | 24000 | 16 | 13 | No | 210936845 | All | USA,Canada | Yes
EL17XC1-024-230A** | LD24/35Y9 | ML296DF045XV36B | R-410A | - - - | - - - | - - - | 23800 | 15.2 | 13 | No | 211247044 | All | USA,Canada | No
EL17XC1-024-230A** | LD24/35Y9 | ML296DF070XV48B | R-410A | - - - | - - - | - - - | 24000 | 16 | 13 | No | 211247049 | All | USA,Canada | Yes
EL17XC1-024-230A** | LD24/35Y9 | SL280DF060NV36B | R-410A | 24000 | 17 | 13 | 23800 | 16 | 13.5 | No | 210936849 | All | USA | Yes
EL17XC1-024-230A** | LD24/35Y9 | SL280DF070V36A | R-410A | - - - | - - - | - - - | 23800 | 16 | 13.5 | No | 212621260 | All | USA | Yes
EL17XC1-024-230A** | LD24/35Y9 | SL280DF090V48B | R-410A | 24000 | 17 | 13 | 24000 | 16 | 13.5 | No | 210936865 | All | USA | Yes
EL17XC1-024-230A** | LD24/35Y9 | SLP99DF070XV36B | R-410A | - - - | - - - | - - - | 23600 | 16 | 13.5 | No | 210989855 | All | USA,Canada | Yes
EL17XC1-024-230A** | LD24/35Y9+TD | - - - | R-410A | - - - | - - - | - - - | 23200 | 14.3 | 11.7 | No | 213595385 | All | USA,Canada | No
EL17XC1-024-230A** | LD24/35Z9 | EL280DF070E36A | R-410A | - - - | - - - | - - - | 23600 | 16 | 14 | No | 215222926 | All | USA | Yes
EL17XC1-024-230A** | LD24/35Z9 | EL296DF045XE36B | R-410A | - - - | - - - | - - - | 24000 | 16 | 13 | No | 209552702 | All | USA,Canada | Yes
EL17XC1-024-230A** | LD24/35Z9 | EL296DF045XV36B | R-410A | - - - | - - - | - - - | 23800 | 16 | 13.5 | No | 209552704 | All | USA,Canada | Yes
EL17XC1-024-230A** | LD24/35Z9 | EL296DF070XE48B | R-410A | 24000 | 17 | 13 | 24000 | 16 | 13 | No | 210936768 | All | USA,Canada | Yes
EL17XC1-024-230A** | LD24/35Z9 | EL296DF070XV48B | R-410A | 24000 | 17 | 13 | 24000 | 16 | 13 | No | 210936778 | All | USA,Canada | Yes
EL17XC1-024-230A** | LD24/35Z9 | EL297DF045XE36B | R-410A | - - - | - - - | - - - | 24000 | 15.2 | 13.5 | No | 214304635 | All | USA,Canada | No
EL17XC1-024-230A** | LD24/35Z9 | EL297DF045XV36B | R-410A | - - - | - - - | - - - | 24000 | 16 | 13.5 | No | 213356226 | All | USA,Canada | Yes
EL17XC1-024-230A** | LD24/35Z9 | EL297DF070XE48B | R-410A | - - - | - - - | - - - | 24000 | 15.2 | 13 | No | 214304647 | All | USA,Canada | No
EL17XC1-024-230A** | LD24/35Z9 | ML180DF045E36A | R-410A | - - - | - - - | - - - | 23600 | 16 | 13.5 | No | 215222930 | All | USA | Yes
EL17XC1-024-230A** | LD24/35Z9 | ML180DF070E36A | R-410A | - - - | - - - | - - - | 23600 | 16 | 13.5 | No | 215222932 | All | USA | Yes
EL17XC1-024-230A** | LD24/35Z9 | ML180DF070E36B | R-410A | 24000 | 17 | 13 | 23800 | 16 | 13.5 | No | 210936799 | All | USA | Yes
EL17XC1-024-230A** | LD24/35Z9 | ML193DF045XE36B | R-410A | - - - | - - - | - - - | 24000 | 16 | 13.5 | No | 209552724 | All | USA | Yes
EL17XC1-024-230A** | LD24/35Z9 | ML193DF070XE36B | R-410A | 24000 | 17 | 13 | 24000 | 16 | 13.5 | No | 210936821 | All | USA | Yes
EL17XC1-024-230A** | LD24/35Z9 | ML196DF045XE36B | R-410A | 24000 | 17 | 13 | 24000 | 16 | 13.5 | No | 210936830 | All | USA,Canada | Yes
EL17XC1-024-230A** | LD24/35Z9 | ML196DF070XE48B | R-410A | 24000 | 17 | 13 | 24000 | 16 | 13 | No | 210936841 | All | USA,Canada | Yes
EL17XC1-024-230A** | LD24/35Z9 | ML296DF045XV36B | R-410A | - - - | - - - | - - - | 23800 | 15.2 | 13 | No | 211247043 | All | USA,Canada | No
EL17XC1-024-230A** | LD24/35Z9 | ML296DF070XV48B | R-410A | - - - | - - - | - - - | 24000 | 16 | 13 | No | 211247048 | All | USA,Canada | Yes
EL17XC1-024-230A** | LD24/35Z9 | SL280DF060NV36B | R-410A | - - - | - - - | - - - | 23800 | 16 | 13.5 | No | 209552750 | All | USA | Yes
EL17XC1-024-230A** | LD24/35Z9 | SL280DF070V36A | R-410A | - - - | - - - | - - - | 23800 | 16 | 13.5 | No | 212621259 | All | USA | Yes
EL17XC1-024-230A** | LD24/35Z9 | SL280DF090V48B | R-410A | 24000 | 17 | 13 | 24000 | 16 | 13.5 | No | 210936864 | All | USA | Yes
EL17XC1-024-230A** | LD24/35Z9 | SLP99DF070XV36B | R-410A | - - - | - - - | - - - | 23600 | 16 | 13.5 | No | 210989854 | All | USA,Canada | Yes
EL17XC1-024-230A** | LD24/35Z9 | SLP99DF090XV36C | R-410A | - - - | - - - | - - - | 24000 | 16 | 13.5 | No | 215222935 | All | USA,Canada | Yes
EL17XC1-024-230A** | LD24/35Z9+TD | - - - | R-410A | - - - | - - - | - - - | 23200 | 14.3 | 11.7 | No | 209556477 | All | USA,Canada | No
EL17XC1-024-230A** | LEC239A01 | - - - | R-410A | - - - | - - - | - - - | 22600 | 15.2 | 12.5 | No | 213307152 | All | USA,Canada | No
EL17XC1-024-230A** | LEC249C03 | - - - | R-410A | - - - | - - - | - - - | 22600 | 15.2 | 13 | No | 211603546 | All | USA,Canada | No
EL17XC1-024-230A** | LEC309C05 | - - - | R-410A | - - - | - - - | - - - | 23400 | 15.2 | 13 | No | 211603547 | All | USA,Canada | No
EL17XC1-024-230A** | LEM25923E | - - - | R-410A | - - - | - - - | - - - | 23400 | 16 | 13 | No | 213611428 | All | USA,Canada | Yes
EL17XC1-024-230A** | LEM25943G | - - - | R-410A | - - - | - - - | - - - | 24000 | 16 | 13.5 | No | 212489550 | All | USA,Canada | Yes
EL17XC1-024-230A** | LH18/36D9 | EL180UH040NE36A | R-410A | 23800 | 17 | 13 | 23400 | 16 | 13 | No | 209552683 | All | USA | Yes
EL17XC1-024-230A** | LH18/36D9 | EL180UH060NE36A | R-410A | - - - | - - - | - - - | 23400 | 16 | 13 | No | 211246568 | All | USA | Yes
EL17XC1-024-230A** | LH18/36D9 | EL196UH045XE36B | R-410A | - - - | - - - | - - - | 24000 | 15.2 | 13 | No | 211246623 | All | USA,Canada | No
EL17XC1-024-230A** | LH18/36D9 | EL196UH070XE36B | R-410A | - - - | - - - | - - - | 24000 | 15.2 | 13 | No | 211246641 | All | USA,Canada | No
EL17XC1-024-230A** | LH18/36D9 | EL280UH045E36A | R-410A | 24000 | 17 | 13 | 23600 | 16 | 13.5 | No | 209552699 | All | USA | Yes
EL17XC1-024-230A** | LH18/36D9 | EL280UH070E36A | R-410A | - - - | - - - | - - - | 23200 | 16 | 13 | No | 211246681 | All | USA | Yes
EL17XC1-024-230A** | LH18/36D9 | EL280UH070XE36A | R-410A | - - - | - - - | - - - | 23200 | 16 | 13 | No | 211246704 | All | USA | Yes
EL17XC1-024-230A** | LH18/36D9 | ML180UH030V36A | R-410A | - - - | - - - | - - - | 23600 | 16 | 13.5 | No | 211654099 | All | USA | Yes
EL17XC1-024-230A** | LH18/36D9 | ML180UH045E36A | R-410A | - - - | - - - | - - - | 23400 | 16 | 13.5 | No | 211231183 | All | USA | Yes
EL17XC1-024-230A** | LH18/36D9 | ML180UH045V36A | R-410A | - - - | - - - | - - - | 23600 | 16 | 13.5 | No | 211646677 | All | USA | Yes
EL17XC1-024-230A** | LH18/36D9 | ML180UH045XE36A | R-410A | - - - | - - - | - - - | 23400 | 16 | 13.5 | No | 211646680 | All | USA | Yes
EL17XC1-024-230A** | LH18/36D9 | ML180UH070E36A | R-410A | - - - | - - - | - - - | 23800 | 16 | 13.5 | No | 211231185 | All | USA | Yes
EL17XC1-024-230A** | LH18/36D9 | ML180UH070V36A | R-410A | - - - | - - - | - - - | 23800 | 16 | 13.5 | No | 211646697 | All | USA | Yes
EL17XC1-024-230A** | LH18/36D9 | ML180UH070XE36A | R-410A | - - - | - - - | - - - | 23800 | 16 | 13.5 | No | 211646717 | All | USA | Yes
EL17XC1-024-230A** | LH18/36D9 | SL280UH060NV36A | R-410A | 24000 | 17 | 13 | 23800 | 16 | 13.5 | No | 209552752 | All | USA | Yes
EL17XC1-024-230A** | LH18/36D9 | SL280UH070V36A | R-410A | - - - | - - - | - - - | 24000 | 16 | 13.5 | No | 211247099 | All | USA | Yes
EL17XC1-024-230A** | LH18/36D9 | SL280UH070XV36A | R-410A | - - - | - - - | - - - | 24000 | 16 | 13.5 | No | 211247128 | All | USA | Yes
EL17XC1-024-230A** | LH18/36D9 | SL280UH090V36B | R-410A | - - - | - - - | - - - | 24000 | 16 | 13.5 | No | 211247177 | All | USA | Yes
EL17XC1-024-230A** | LH18/36D9 | SL280UH090V48B | R-410A | - - - | - - - | - - - | 23400 | 16 | 13 | No | 211247204 | All | USA | Yes
EL17XC1-024-230A** | LH18/36D9 | SL280UH090XV48B | R-410A | - - - | - - - | - - - | 23400 | 16 | 13 | No | 211247232 | All | USA | Yes
EL17XC1-024-230A** | LH18/36R9 | EL180UH040NE36A | R-410A | 23800 | 17 | 13 | 23400 | 16 | 13 | No | 209552682 | All | USA | Yes
EL17XC1-024-230A** | LH18/36R9 | EL180UH060NE36A | R-410A | - - - | - - - | - - - | 23400 | 16 | 13 | No | 211246567 | All | USA | Yes
EL17XC1-024-230A** | LH18/36R9 | EL196UH045XE36B | R-410A | - - - | - - - | - - - | 24000 | 15.2 | 13 | No | 211246622 | All | USA,Canada | No
EL17XC1-024-230A** | LH18/36R9 | EL196UH070XE36B | R-410A | - - - | - - - | - - - | 24000 | 15.2 | 13 | No | 211246640 | All | USA,Canada | No
EL17XC1-024-230A** | LH18/36R9 | EL280UH045E36A | R-410A | 24000 | 17 | 13 | 23600 | 16 | 13.5 | No | 209552698 | All | USA | Yes
EL17XC1-024-230A** | LH18/36R9 | EL280UH070E36A | R-410A | - - - | - - - | - - - | 23200 | 16 | 13 | No | 211246680 | All | USA | Yes
EL17XC1-024-230A** | LH18/36R9 | EL280UH070XE36A | R-410A | - - - | - - - | - - - | 23200 | 16 | 13 | No | 211246703 | All | USA | Yes
EL17XC1-024-230A** | LH18/36R9 | ML180UH030V36A | R-410A | - - - | - - - | - - - | 23600 | 16 | 13.5 | No | 211654098 | All | USA | Yes
EL17XC1-024-230A** | LH18/36R9 | ML180UH045E36A | R-410A | - - - | - - - | - - - | 23400 | 16 | 13.5 | No | 211231182 | All | USA | Yes
EL17XC1-024-230A** | LH18/36R9 | ML180UH045V36A | R-410A | - - - | - - - | - - - | 23600 | 16 | 13.5 | No | 211646676 | All | USA | Yes
EL17XC1-024-230A** | LH18/36R9 | ML180UH045XE36A | R-410A | - - - | - - - | - - - | 23400 | 16 | 13.5 | No | 211646679 | All | USA | Yes
EL17XC1-024-230A** | LH18/36R9 | ML180UH070E36A | R-410A | - - - | - - - | - - - | 23800 | 16 | 13.5 | No | 211231184 | All | USA | Yes
EL17XC1-024-230A** | LH18/36R9 | ML180UH070V36A | R-410A | - - - | - - - | - - - | 23800 | 16 | 13.5 | No | 211646696 | All | USA | Yes
EL17XC1-024-230A** | LH18/36R9 | ML180UH070XE36A | R-410A | - - - | - - - | - - - | 23800 | 16 | 13.5 | No | 211646716 | All | USA | Yes
EL17XC1-024-230A** | LH18/36R9 | SL280UH060NV36A | R-410A | 24000 | 17 | 13 | 23800 | 16 | 13.5 | No | 209552751 | All | USA | Yes
EL17XC1-024-230A** | LH18/36R9 | SL280UH070V36A | R-410A | - - - | - - - | - - - | 24000 | 16 | 13.5 | No | 211247098 | All | USA | Yes
EL17XC1-024-230A** | LH18/36R9 | SL280UH070XV36A | R-410A | - - - | - - - | - - - | 24000 | 16 | 13.5 | No | 211247127 | All | USA | Yes
EL17XC1-024-230A** | LH18/36R9 | SL280UH090V36B | R-410A | - - - | - - - | - - - | 24000 | 16 | 13.5 | No | 211247176 | All | USA | Yes
EL17XC1-024-230A** | LH18/36R9 | SL280UH090V48B | R-410A | - - - | - - - | - - - | 23400 | 16 | 13 | No | 211247203 | All | USA | Yes
EL17XC1-024-230A** | LH18/36R9 | SL280UH090XV48B | R-410A | - - - | - - - | - - - | 23400 | 16 | 13 | No | 211247231 | All | USA | Yes
EL17XC1-024-230A** | LH18/37D9 | EL180UH040NE36A | R-410A | 24000 | 17 | 13 | 23400 | 16 | 14 | No | 209552685 | All | USA | Yes
EL17XC1-024-230A** | LH18/37D9 | EL180UH060NE36A | R-410A | - - - | - - - | - - - | 24000 | 16 | 13.5 | No | 212495282 | All | USA | Yes
EL17XC1-024-230A** | LH18/37D9 | EL280UH045E36A | R-410A | 24000 | 17 | 13 | 24000 | 17 | 14 | No | 209552701 | All | USA | Yes
EL17XC1-024-230A** | LH18/37D9 | EL280UH070E36A | R-410A | - - - | - - - | - - - | 22000 | 16 | 14 | No | 212495287 | All | USA | Yes
EL17XC1-024-230A** | LH18/37D9 | EL280UH070XE36A | R-410A | - - - | - - - | - - - | 22000 | 16 | 14 | No | 212495288 | All | USA | Yes
EL17XC1-024-230A** | LH18/37D9 | ML180UH030V36A | R-410A | - - - | - - - | - - - | 24000 | 16 | 14 | No | 212495300 | All | USA | Yes
EL17XC1-024-230A** | LH18/37D9 | ML180UH045E36A | R-410A | - - - | - - - | - - - | 23000 | 16 | 14 | No | 212495304 | All | USA | Yes
EL17XC1-024-230A** | LH18/37D9 | ML180UH045V36A | R-410A | - - - | - - - | - - - | 24000 | 16 | 14 | No | 212495308 | All | USA | Yes
EL17XC1-024-230A** | LH18/37D9 | ML180UH045XE36A | R-410A | - - - | - - - | - - - | 23000 | 16 | 14 | No | 212495312 | All | USA | Yes
EL17XC1-024-230A** | LH18/37D9 | ML180UH070E36A | R-410A | - - - | - - - | - - - | 24000 | 16 | 14 | No | 212495316 | All | USA | Yes
EL17XC1-024-230A** | LH18/37D9 | ML180UH070V36A | R-410A | - - - | - - - | - - - | 24000 | 16 | 14 | No | 212495321 | All | USA | Yes
EL17XC1-024-230A** | LH18/37D9 | ML180UH070XE36A | R-410A | - - - | - - - | - - - | 24000 | 16 | 14 | No | 212495344 | All | USA | Yes
EL17XC1-024-230A** | LH18/37D9 | SL280UH060NV36A | R-410A | 24000 | 18 | 14 | 24000 | 17 | 14 | No | 209552762 | All | USA | Yes
EL17XC1-024-230A** | LH18/37D9 | SL280UH070V36A | R-410A | - - - | - - - | - - - | 22600 | 16 | 14.5 | No | 212495383 | All | USA | Yes
EL17XC1-024-230A** | LH18/37D9 | SL280UH070XV36A | R-410A | - - - | - - - | - - - | 22600 | 16 | 14.5 | No | 212495384 | All | USA | Yes
EL17XC1-024-230A** | LH18/37D9+TD | - - - | R-410A | 23600 | 15 | 12.2 | 23200 | 14.3 | 11.7 | No | 209556486 | All | USA,Canada | No
EL17XC1-024-230A** | LH18/37R9 | EL180UH040NE36A | R-410A | 24000 | 17 | 13 | 23400 | 16 | 14 | No | 209552684 | All | USA | Yes
EL17XC1-024-230A** | LH18/37R9 | EL180UH060NE36A | R-410A | - - - | - - - | - - - | 24000 | 16 | 13.5 | No | 211646672 | All | USA | Yes
EL17XC1-024-230A** | LH18/37R9 | EL280UH045E36A | R-410A | 24000 | 17 | 13 | 24000 | 17 | 14 | No | 209552700 | All | USA | Yes
EL17XC1-024-230A** | LH18/37R9 | EL280UH070E36A | R-410A | - - - | - - - | - - - | 22000 | 16 | 14 | No | 211646673 | All | USA | Yes
EL17XC1-024-230A** | LH18/37R9 | EL280UH070XE36A | R-410A | - - - | - - - | - - - | 22000 | 16 | 14 | No | 211646674 | All | USA | Yes
EL17XC1-024-230A** | LH18/37R9 | ML180UH030V36A | R-410A | - - - | - - - | - - - | 24000 | 16 | 14 | No | 211654106 | All | USA | Yes
EL17XC1-024-230A** | LH18/37R9 | ML180UH045E36A | R-410A | - - - | - - - | - - - | 23000 | 16 | 14 | No | 211646675 | All | USA | Yes
EL17XC1-024-230A** | LH18/37R9 | ML180UH045V36A | R-410A | - - - | - - - | - - - | 24000 | 16 | 14 | No | 211646678 | All | USA | Yes
EL17XC1-024-230A** | LH18/37R9 | ML180UH045XE36A | R-410A | - - - | - - - | - - - | 23000 | 16 | 14 | No | 211646681 | All | USA | Yes
EL17XC1-024-230A** | LH18/37R9 | ML180UH070E36A | R-410A | - - - | - - - | - - - | 24000 | 16 | 14 | No | 211646687 | All | USA | Yes
EL17XC1-024-230A** | LH18/37R9 | ML180UH070V36A | R-410A | - - - | - - - | - - - | 24000 | 16 | 14 | No | 211646703 | All | USA | Yes
EL17XC1-024-230A** | LH18/37R9 | ML180UH070XE36A | R-410A | - - - | - - - | - - - | 24000 | 16 | 14 | No | 211646723 | All | USA | Yes
EL17XC1-024-230A** | LH18/37R9 | SL280UH060NV36A | R-410A | 24000 | 18 | 14 | 24000 | 17 | 14 | No | 209552761 | All | USA | Yes
EL17XC1-024-230A** | LH18/37R9 | SL280UH070V36A | R-410A | - - - | - - - | - - - | 22600 | 16 | 14.5 | No | 211646736 | All | USA | Yes
EL17XC1-024-230A** | LH18/37R9 | SL280UH070XV36A | R-410A | - - - | - - - | - - - | 22600 | 16 | 14.5 | No | 211646737 | All | USA | Yes
EL17XC1-024-230A** | LH18/37R9+TD | - - - | R-410A | 23600 | 15 | 12.2 | 23200 | 14.3 | 11.7 | No | 209556485 | All | USA,Canada | No
EL17XC1-024-230A** | LH23/37E9 | EL180UH040NE36A | R-410A | - - - | - - - | - - - | 24000 | 17 | 14 | No | 211246561 | All | USA | Yes
EL17XC1-024-230A** | LH23/37E9 | EL195UH060NE36B | R-410A | - - - | - - - | - - - | 24000 | 16 | 14 | No | 211246613 | All | USA,Canada | Yes
EL17XC1-024-230A** | LH23/37E9 | EL196UH045XE36B | R-410A | - - - | - - - | - - - | 24000 | 16 | 14 | No | 211246633 | All | USA,Canada | Yes
EL17XC1-024-230A** | LH23/37E9 | EL196UH070XE36B | R-410A | - - - | - - - | - - - | 24000 | 16 | 14 | No | 211246663 | All | USA,Canada | Yes
EL17XC1-024-230A** | LH23/37E9 | EL280UH070E36A | R-410A | - - - | - - - | - - - | 24000 | 16 | 14 | No | 211246697 | All | USA | Yes
EL17XC1-024-230A** | LH23/37E9 | EL280UH070XE36A | R-410A | - - - | - - - | - - - | 24000 | 16 | 14 | No | 211246720 | All | USA | Yes
EL17XC1-024-230A** | LH23/37E9 | EL296UH045XE36B | R-410A | - - - | - - - | - - - | 24000 | 16 | 14 | No | 211246765 | All | USA,Canada | Yes
EL17XC1-024-230A** | LH23/37E9 | EL296UH045XV36B | R-410A | - - - | - - - | - - - | 24000 | 17 | 14 | No | 211246777 | All | USA,Canada | Yes
EL17XC1-024-230A** | LH23/37E9 | EL296UH070XE36B | R-410A | - - - | - - - | - - - | 24000 | 16 | 14 | No | 211246801 | All | USA,Canada | Yes
EL17XC1-024-230A** | LH23/37E9 | EL296UH070XV36B | R-410A | - - - | - - - | - - - | 24000 | 17 | 14.5 | No | 211246827 | All | USA,Canada | Yes
EL17XC1-024-230A** | LH23/37E9 | EL296UH090XV36C | R-410A | - - - | - - - | - - - | 24000 | 17 | 14.5 | No | 211246845 | All | USA,Canada | Yes
EL17XC1-024-230A** | LH23/37E9 | ML180UH070E36B | R-410A | - - - | - - - | - - - | 24000 | 17 | 14.5 | No | 211231193 | All | USA | Yes
EL17XC1-024-230A** | LH23/37E9 | ML193UH045XE36B | R-410A | - - - | - - - | - - - | 24000 | 16 | 14 | No | 211246884 | All | USA | Yes
EL17XC1-024-230A** | LH23/37E9 | ML193UH070XE36B | R-410A | - - - | - - - | - - - | 24000 | 17 | 14 | No | 211246908 | All | USA | Yes
EL17XC1-024-230A** | LH23/37E9 | ML193UH090XE36C | R-410A | - - - | - - - | - - - | 24000 | 16 | 13.5 | No | 211246924 | All | USA | Yes
EL17XC1-024-230A** | LH23/37E9 | ML193UH090XE48C | R-410A | - - - | - - - | - - - | 24000 | 17 | 14 | No | 211246938 | All | USA | Yes
EL17XC1-024-230A** | LH23/37E9 | ML193UH110XE48C | R-410A | - - - | - - - | - - - | 24000 | 17 | 14 | No | 211246950 | All | USA | Yes
EL17XC1-024-230A** | LH23/37E9 | ML196UH045XE36B | R-410A | - - - | - - - | - - - | 24000 | 16 | 14 | No | 211246990 | All | USA,Canada | Yes
EL17XC1-024-230A** | LH23/37E9 | ML196UH070XE36B | R-410A | - - - | - - - | - - - | 24000 | 16 | 14 | No | 211247020 | All | USA,Canada | Yes
EL17XC1-024-230A** | LH23/37E9 | ML196UH090XE36C | R-410A | - - - | - - - | - - - | 24000 | 17 | 14.5 | No | 211247036 | All | USA,Canada | Yes
EL17XC1-024-230A** | LH23/37E9 | ML296UH045XV36B | R-410A | - - - | - - - | - - - | 24000 | 16 | 14 | No | 211247055 | All | USA,Canada | Yes
EL17XC1-024-230A** | LH23/37E9 | ML296UH070XV36B | R-410A | - - - | - - - | - - - | 24000 | 16 | 14 | No | 211247079 | All | USA,Canada | Yes
EL17XC1-024-230A** | LH23/37E9 | SL280UH070V36A | R-410A | - - - | - - - | - - - | 24000 | 17 | 14.5 | No | 211247120 | All | USA | Yes
EL17XC1-024-230A** | LH23/37E9 | SL280UH070XV36A | R-410A | - - - | - - - | - - - | 24000 | 17 | 14.5 | No | 211247149 | All | USA | Yes
EL17XC1-024-230A** | LH23/37E9 | SL280UH090V36B | R-410A | - - - | - - - | - - - | 24000 | 17 | 14.5 | No | 211247197 | All | USA | Yes
EL17XC1-024-230A** | LH23/37E9 | SL280UH090V48B | R-410A | - - - | - - - | - - - | 24000 | 17 | 14 | No | 211247225 | All | USA | Yes
EL17XC1-024-230A** | LH23/37E9 | SL280UH090XV48B | R-410A | - - - | - - - | - - - | 24000 | 17 | 14 | No | 211247253 | All | USA | Yes
EL17XC1-024-230A** | LH23/37E9 | SL297UH060NV36B | R-410A | - - - | - - - | - - - | 24000 | 17 | 14 | No | 211247285 | All | USA,Canada | Yes
EL17XC1-024-230A** | LH23/37E9 | SLP99UH070XV36B | R-410A | - - - | - - - | - - - | 24000 | 17 | 14.5 | No | 211247299 | All | USA,Canada | Yes
EL17XC1-024-230A** | LH23/37E9 | SLP99UH090XV36C | R-410A | - - - | - - - | - - - | 23800 | 17 | 14 | No | 211247313 | All | USA,Canada | Yes
EL17XC1-024-230A** | LH23/37E9+TD | - - - | R-410A | 23600 | 15 | 12.5 | 23200 | 14.5 | 12 | No | 209556488 | All | USA,Canada | No
EL17XC1-024-230A** | LH23/37W9 | EL180UH040NE36A | R-410A | - - - | - - - | - - - | 24000 | 17 | 14 | No | 211246560 | All | USA | Yes
EL17XC1-024-230A** | LH23/37W9 | EL195UH040NE36B | R-410A | - - - | - - - | - - - | 24000 | 16 | 14 | No | 211246589 | All | USA,Canada | Yes
EL17XC1-024-230A** | LH23/37W9 | EL195UH060NE36B | R-410A | - - - | - - - | - - - | 24000 | 16 | 14 | No | 211246612 | All | USA,Canada | Yes
EL17XC1-024-230A** | LH23/37W9 | EL196UH045XE36B | R-410A | - - - | - - - | - - - | 24000 | 16 | 14 | No | 211246632 | All | USA,Canada | Yes
EL17XC1-024-230A** | LH23/37W9 | EL196UH070XE36B | R-410A | - - - | - - - | - - - | 24000 | 16 | 14 | No | 211246662 | All | USA,Canada | Yes
EL17XC1-024-230A** | LH23/37W9 | EL280UH070E36A | R-410A | - - - | - - - | - - - | 24000 | 16 | 14 | No | 211246696 | All | USA | Yes
EL17XC1-024-230A** | LH23/37W9 | EL280UH070XE36A | R-410A | - - - | - - - | - - - | 24000 | 16 | 14 | No | 211246719 | All | USA | Yes
EL17XC1-024-230A** | LH23/37W9 | EL296UH045XE36B | R-410A | - - - | - - - | - - - | 24000 | 16 | 14 | No | 211246764 | All | USA,Canada | Yes
EL17XC1-024-230A** | LH23/37W9 | EL296UH045XV36B | R-410A | - - - | - - - | - - - | 24000 | 17 | 14 | No | 211246776 | All | USA,Canada | Yes
EL17XC1-024-230A** | LH23/37W9 | EL296UH070XE36B | R-410A | - - - | - - - | - - - | 24000 | 16 | 14 | No | 211246800 | All | USA,Canada | Yes
EL17XC1-024-230A** | LH23/37W9 | EL296UH070XV36B | R-410A | - - - | - - - | - - - | 24000 | 17 | 14.5 | No | 211246826 | All | USA,Canada | Yes
EL17XC1-024-230A** | LH23/37W9 | EL296UH090XV36C | R-410A | - - - | - - - | - - - | 24000 | 17 | 14.5 | No | 211246844 | All | USA,Canada | Yes
EL17XC1-024-230A** | LH23/37W9 | ML180UH070E36B | R-410A | - - - | - - - | - - - | 24000 | 17 | 14.5 | No | 211231192 | All | USA | Yes
EL17XC1-024-230A** | LH23/37W9 | ML193UH045XE36B | R-410A | - - - | - - - | - - - | 24000 | 16 | 14 | No | 211246883 | All | USA | Yes
EL17XC1-024-230A** | LH23/37W9 | ML193UH070XE36B | R-410A | - - - | - - - | - - - | 24000 | 17 | 14 | No | 211246907 | All | USA | Yes
EL17XC1-024-230A** | LH23/37W9 | ML193UH090XE36C | R-410A | - - - | - - - | - - - | 24000 | 16 | 13.5 | No | 211246923 | All | USA | Yes
EL17XC1-024-230A** | LH23/37W9 | ML193UH090XE48C | R-410A | - - - | - - - | - - - | 24000 | 17 | 14 | No | 211246937 | All | USA | Yes
EL17XC1-024-230A** | LH23/37W9 | ML193UH110XE48C | R-410A | - - - | - - - | - - - | 24000 | 17 | 14 | No | 211246949 | All | USA | Yes
EL17XC1-024-230A** | LH23/37W9 | ML196UH045XE36B | R-410A | - - - | - - - | - - - | 24000 | 16 | 14 | No | 211246989 | All | USA,Canada | Yes
EL17XC1-024-230A** | LH23/37W9 | ML196UH070XE36B | R-410A | - - - | - - - | - - - | 24000 | 16 | 14 | No | 211247019 | All | USA,Canada | Yes
EL17XC1-024-230A** | LH23/37W9 | ML196UH090XE36C | R-410A | - - - | - - - | - - - | 24000 | 17 | 14.5 | No | 211247035 | All | USA,Canada | Yes
EL17XC1-024-230A** | LH23/37W9 | ML296UH045XV36B | R-410A | - - - | - - - | - - - | 24000 | 16 | 14 | No | 211247054 | All | USA,Canada | Yes
EL17XC1-024-230A** | LH23/37W9 | ML296UH070XV36B | R-410A | - - - | - - - | - - - | 24000 | 16 | 14 | No | 211247078 | All | USA,Canada | Yes
EL17XC1-024-230A** | LH23/37W9 | SL280UH070V36A | R-410A | - - - | - - - | - - - | 24000 | 17 | 14.5 | No | 211247119 | All | USA | Yes
EL17XC1-024-230A** | LH23/37W9 | SL280UH070XV36A | R-410A | - - - | - - - | - - - | 24000 | 17 | 14.5 | No | 211247148 | All | USA | Yes
EL17XC1-024-230A** | LH23/37W9 | SL280UH090V36B | R-410A | - - - | - - - | - - - | 24000 | 17 | 14.5 | No | 211247196 | All | USA | Yes
EL17XC1-024-230A** | LH23/37W9 | SL280UH090V48B | R-410A | - - - | - - - | - - - | 24000 | 17 | 14 | No | 211247224 | All | USA | Yes
EL17XC1-024-230A** | LH23/37W9 | SL280UH090XV48B | R-410A | - - - | - - - | - - - | 24000 | 17 | 14 | No | 211247252 | All | USA | Yes
EL17XC1-024-230A** | LH23/37W9 | SL297UH060NV36B | R-410A | - - - | - - - | - - - | 24000 | 17 | 14 | No | 211247284 | All | USA,Canada | Yes
EL17XC1-024-230A** | LH23/37W9 | SLP99UH070XV36B | R-410A | - - - | - - - | - - - | 24000 | 17 | 14.5 | No | 211247298 | All | USA,Canada | Yes
EL17XC1-024-230A** | LH23/37W9 | SLP99UH090XV36C | R-410A | - - - | - - - | - - - | 23800 | 17 | 14 | No | 211247312 | All | USA,Canada | Yes
EL17XC1-024-230A** | LH23/37W9+TD | - - - | R-410A | 23600 | 15 | 12.5 | 23200 | 14.5 | 12 | No | 209556487 | All | USA,Canada | No
EL17XC1-024-230A** | LH24/37F9 | EL180UH040NE36A | R-410A | - - - | - - - | - - - | 23400 | 16 | 13.5 | No | 211246559 | All | USA | Yes
EL17XC1-024-230A** | LH24/37F9 | EL195UH040NE36B | R-410A | 24000 | 17 | 13 | 23600 | 16 | 13 | No | 209552691 | All | USA,Canada | Yes
EL17XC1-024-230A** | LH24/37F9 | EL195UH060NE36B | R-410A | - - - | - - - | - - - | 23600 | 16 | 13 | No | 211246609 | All | USA,Canada | Yes
EL17XC1-024-230A** | LH24/37F9 | EL196UH030XE36B | R-410A | - - - | - - - | - - - | 23400 | 16 | 13.5 | No | 211654097 | All | USA,Canada | Yes
EL17XC1-024-230A** | LH24/37F9 | EL196UH045XE36B | R-410A | 23800 | 17 | 13 | 23600 | 16 | 13 | No | 209552697 | All | USA,Canada | Yes
EL17XC1-024-230A** | LH24/37F9 | EL196UH070XE36B | R-410A | - - - | - - - | - - - | 23600 | 16 | 13 | No | 211246659 | All | USA,Canada | Yes
EL17XC1-024-230A** | LH24/37F9 | EL280UH070E36A | R-410A | - - - | - - - | - - - | 24000 | 16 | 13.5 | No | 211246695 | All | USA | Yes
EL17XC1-024-230A** | LH24/37F9 | EL280UH070XE36A | R-410A | - - - | - - - | - - - | 24000 | 16 | 13.5 | No | 211246718 | All | USA | Yes
EL17XC1-024-230A** | LH24/37F9 | EL280UH090E36B | R-410A | - - - | - - - | - - - | 22000 | 16 | 14 | No | 211246740 | All | USA | Yes
EL17XC1-024-230A** | LH24/37F9 | EL296UH045XE36B | R-410A | - - - | - - - | - - - | 22000 | 16 | 13.5 | No | 211246761 | All | USA,Canada | Yes
EL17XC1-024-230A** | LH24/37F9 | EL296UH045XV36B | R-410A | 24000 | 17 | 13 | 23800 | 16 | 13.5 | No | 209552719 | All | USA,Canada | Yes
EL17XC1-024-230A** | LH24/37F9 | EL296UH070XE36B | R-410A | - - - | - - - | - - - | 24000 | 16 | 13 | No | 211246797 | All | USA,Canada | Yes
EL17XC1-024-230A** | LH24/37F9 | EL296UH070XV36B | R-410A | - - - | - - - | - - - | 22600 | 16 | 14 | No | 211246823 | All | USA,Canada | Yes
EL17XC1-024-230A** | LH24/37F9 | EL296UH090XV36C | R-410A | - - - | - - - | - - - | 23600 | 16 | 13.5 | No | 211246843 | All | USA,Canada | Yes
EL17XC1-024-230A** | LH24/37F9 | EL297UH045XV36B | R-410A | - - - | - - - | - - - | 23800 | 16 | 13.5 | No | 213534340 | All | USA,Canada | Yes
EL17XC1-024-230A** | LH24/37F9 | EL297UH070XV36B | R-410A | - - - | - - - | - - - | 22600 | 16 | 14 | No | 213534367 | All | USA,Canada | Yes
EL17XC1-024-230A** | LH24/37F9 | ML180UH070E36B | R-410A | - - - | - - - | - - - | 22800 | 16 | 14 | No | 211231191 | All | USA | Yes
EL17XC1-024-230A** | LH24/37F9 | ML180UH070V36B | R-410A | - - - | - - - | - - - | 22600 | 16 | 14 | No | 211654113 | All | USA | Yes
EL17XC1-024-230A** | LH24/37F9 | ML180UH070V48B | R-410A | - - - | - - - | - - - | 22800 | 16 | 14 | No | 212495338 | All | USA | Yes
EL17XC1-024-230A** | LH24/37F9 | ML180UH070XE36B | R-410A | - - - | - - - | - - - | 22800 | 16 | 14 | No | 211654116 | All | USA | Yes
EL17XC1-024-230A** | LH24/37F9 | ML180UH090V48B | R-410A | - - - | - - - | - - - | 22800 | 16 | 14 | No | 212495361 | All | USA | Yes
EL17XC1-024-230A** | LH24/37F9 | ML193UH030XE36B | R-410A | - - - | - - - | - - - | 22200 | 16 | 14 | No | 211246869 | All | USA | Yes
EL17XC1-024-230A** | LH24/37F9 | ML193UH045XE36B | R-410A | 24000 | 17 | 13 | 24000 | 16 | 13 | No | 209552732 | All | USA | Yes
EL17XC1-024-230A** | LH24/37F9 | ML193UH070XE36B | R-410A | - - - | - - - | - - - | 24000 | 16 | 13.5 | No | 211246904 | All | USA | Yes
EL17XC1-024-230A** | LH24/37F9 | ML193UH090XE36C | R-410A | - - - | - - - | - - - | 22000 | 16 | 13.5 | No | 212495369 | All | USA | Yes
EL17XC1-024-230A** | LH24/37F9 | ML193UH090XE48C | R-410A | - - - | - - - | - - - | 23600 | 16 | 13 | No | 211246936 | All | USA | Yes
EL17XC1-024-230A** | LH24/37F9 | ML193UH110XE48C | R-410A | - - - | - - - | - - - | 23600 | 16 | 13 | No | 212495374 | All | USA | Yes
EL17XC1-024-230A** | LH24/37F9 | ML196UH030XE36B | R-410A | - - - | - - - | - - - | 23400 | 16 | 13.5 | No | 211246972 | All | USA,Canada | Yes
EL17XC1-024-230A** | LH24/37F9 | ML196UH045XE36B | R-410A | 23800 | 17 | 13 | 23600 | 16 | 13 | No | 209552740 | All | USA,Canada | Yes
EL17XC1-024-230A** | LH24/37F9 | ML196UH070XE36B | R-410A | - - - | - - - | - - - | 23600 | 16 | 13 | No | 211247016 | All | USA,Canada | Yes
EL17XC1-024-230A** | LH24/37F9 | ML196UH090XE36C | R-410A | - - - | - - - | - - - | 23200 | 16 | 13.5 | No | 212495380 | All | USA,Canada | Yes
EL17XC1-024-230A** | LH24/37F9 | ML296UH045XV36B | R-410A | 24000 | 17 | 13 | 23600 | 16 | 13 | No | 209552748 | All | USA,Canada | Yes
EL17XC1-024-230A** | LH24/37F9 | ML296UH070XV36B | R-410A | - - - | - - - | - - - | 23600 | 16 | 13 | No | 211247075 | All | USA,Canada | Yes
EL17XC1-024-230A** | LH24/37F9 | SL280UH070V36A | R-410A | - - - | - - - | - - - | 22600 | 16 | 14 | No | 211247118 | All | USA | Yes
EL17XC1-024-230A** | LH24/37F9 | SL280UH070XV36A | R-410A | - - - | - - - | - - - | 22600 | 16 | 14 | No | 211247147 | All | USA | Yes
EL17XC1-024-230A** | LH24/37F9 | SL280UH080NV48B | R-410A | - - - | - - - | - - - | 23800 | 16 | 13.5 | No | 211247170 | All | USA | Yes
EL17XC1-024-230A** | LH24/37F9 | SL280UH090V36B | R-410A | - - - | - - - | - - - | 22600 | 16 | 14 | No | 211247195 | All | USA | Yes
EL17XC1-024-230A** | LH24/37F9 | SL280UH090V48B | R-410A | - - - | - - - | - - - | 23800 | 16 | 13.5 | No | 211247223 | All | USA | Yes
EL17XC1-024-230A** | LH24/37F9 | SL280UH090XV48B | R-410A | - - - | - - - | - - - | 23800 | 16 | 13.5 | No | 211247251 | All | USA | Yes
EL17XC1-024-230A** | LH24/37F9 | SL297UH040NV36B | R-410A | 24000 | 17 | 13 | 22600 | 16 | 14 | No | 209552779 | All | USA,Canada | Yes
EL17XC1-024-230A** | LH24/37F9 | SL297UH060NV36B | R-410A | - - - | - - - | - - - | 22600 | 16 | 14 | No | 211247281 | All | USA,Canada | Yes
EL17XC1-024-230A** | LH24/37F9 | SLP99UH070XV36B | R-410A | 24000 | 17 | 13 | 22600 | 16 | 14 | No | 209552800 | All | USA,Canada | Yes
EL17XC1-024-230A** | LH24/37F9 | SLP99UH090XV36C | R-410A | - - - | - - - | - - - | 23600 | 16 | 13.5 | No | 212495398 | All | USA,Canada | Yes
EL17XC1-024-230A** | LH24/37X9 | EL180UH040NE36A | R-410A | - - - | - - - | - - - | 23400 | 16 | 13.5 | No | 211246558 | All | USA | Yes
EL17XC1-024-230A** | LH24/37X9 | EL195UH040NE36B | R-410A | 24000 | 17 | 13 | 23600 | 16 | 13 | No | 209552690 | All | USA,Canada | Yes
EL17XC1-024-230A** | LH24/37X9 | EL195UH060NE36B | R-410A | - - - | - - - | - - - | 23600 | 16 | 13 | No | 211246608 | All | USA,Canada | Yes
EL17XC1-024-230A** | LH24/37X9 | EL196UH030XE36B | R-410A | - - - | - - - | - - - | 23400 | 16 | 13.5 | No | 211654096 | All | USA,Canada | Yes
EL17XC1-024-230A** | LH24/37X9 | EL196UH045XE36B | R-410A | 23800 | 17 | 13 | 23600 | 16 | 13 | No | 209552696 | All | USA,Canada | Yes
EL17XC1-024-230A** | LH24/37X9 | EL196UH070XE36B | R-410A | - - - | - - - | - - - | 23600 | 16 | 13 | No | 211246658 | All | USA,Canada | Yes
EL17XC1-024-230A** | LH24/37X9 | EL280UH070E36A | R-410A | - - - | - - - | - - - | 24000 | 16 | 13.5 | No | 211246694 | All | USA | Yes
EL17XC1-024-230A** | LH24/37X9 | EL280UH070XE36A | R-410A | - - - | - - - | - - - | 24000 | 16 | 13.5 | No | 211246717 | All | USA | Yes
EL17XC1-024-230A** | LH24/37X9 | EL280UH090E36B | R-410A | - - - | - - - | - - - | 22000 | 16 | 14 | No | 211246739 | All | USA | Yes
EL17XC1-024-230A** | LH24/37X9 | EL296UH045XE36B | R-410A | 24000 | 17 | 13 | 23600 | 16 | 13 | No | 209552711 | All | USA,Canada | Yes
EL17XC1-024-230A** | LH24/37X9 | EL296UH045XV36B | R-410A | 24000 | 17 | 13 | 23800 | 16 | 13.5 | No | 209552718 | All | USA,Canada | Yes
EL17XC1-024-230A** | LH24/37X9 | EL296UH070XE36B | R-410A | - - - | - - - | - - - | 24000 | 16 | 13 | No | 211246796 | All | USA,Canada | Yes
EL17XC1-024-230A** | LH24/37X9 | EL296UH070XV36B | R-410A | - - - | - - - | - - - | 22600 | 16 | 14 | No | 211246822 | All | USA,Canada | Yes
EL17XC1-024-230A** | LH24/37X9 | EL296UH090XV36C | R-410A | - - - | - - - | - - - | 23600 | 16 | 13.5 | No | 211246842 | All | USA,Canada | Yes
EL17XC1-024-230A** | LH24/37X9 | EL297UH045XV36B | R-410A | - - - | - - - | - - - | 23800 | 16 | 13.5 | No | 213534335 | All | USA,Canada | Yes
EL17XC1-024-230A** | LH24/37X9 | EL297UH070XV36B | R-410A | - - - | - - - | - - - | 22600 | 16 | 14 | No | 213534362 | All | USA,Canada | Yes
EL17XC1-024-230A** | LH24/37X9 | ML180UH070E36B | R-410A | - - - | - - - | - - - | 22800 | 16 | 14 | No | 211231190 | All | USA | Yes
EL17XC1-024-230A** | LH24/37X9 | ML180UH070V36B | R-410A | - - - | - - - | - - - | 22600 | 16 | 14 | No | 211646713 | All | USA | Yes
EL17XC1-024-230A** | LH24/37X9 | ML180UH070V48B | R-410A | - - - | - - - | - - - | 22800 | 16 | 14 | No | 212495337 | All | USA | Yes
EL17XC1-024-230A** | LH24/37X9 | ML180UH070XE36B | R-410A | - - - | - - - | - - - | 22800 | 16 | 14 | No | 211646733 | All | USA | Yes
EL17XC1-024-230A** | LH24/37X9 | ML180UH090V48B | R-410A | - - - | - - - | - - - | 22800 | 16 | 14 | No | 212495360 | All | USA | Yes
EL17XC1-024-230A** | LH24/37X9 | ML193UH030XE36B | R-410A | - - - | - - - | - - - | 22200 | 16 | 14 | No | 211246868 | All | USA | Yes
EL17XC1-024-230A** | LH24/37X9 | ML193UH045XE36B | R-410A | 24000 | 17 | 13 | 24000 | 16 | 13 | No | 209552731 | All | USA | Yes
EL17XC1-024-230A** | LH24/37X9 | ML193UH070XE36B | R-410A | - - - | - - - | - - - | 24000 | 16 | 13.5 | No | 211246903 | All | USA | Yes
EL17XC1-024-230A** | LH24/37X9 | ML193UH090XE48C | R-410A | - - - | - - - | - - - | 23600 | 16 | 13 | No | 211246935 | All | USA | Yes
EL17XC1-024-230A** | LH24/37X9 | ML196UH030XE36B | R-410A | - - - | - - - | - - - | 23400 | 16 | 13.5 | No | 211246971 | All | USA,Canada | Yes
EL17XC1-024-230A** | LH24/37X9 | ML196UH045XE36B | R-410A | 23800 | 17 | 13 | 23600 | 16 | 13 | No | 209552739 | All | USA,Canada | Yes
EL17XC1-024-230A** | LH24/37X9 | ML196UH070XE36B | R-410A | - - - | - - - | - - - | 23600 | 16 | 13 | No | 211247015 | All | USA,Canada | Yes
EL17XC1-024-230A** | LH24/37X9 | ML296UH045XV36B | R-410A | 24000 | 17 | 13 | 23600 | 16 | 13 | No | 209552747 | All | USA,Canada | Yes
EL17XC1-024-230A** | LH24/37X9 | ML296UH070XV36B | R-410A | - - - | - - - | - - - | 23600 | 16 | 13 | No | 211247074 | All | USA,Canada | Yes
EL17XC1-024-230A** | LH24/37X9 | SL280UH070V36A | R-410A | - - - | - - - | - - - | 22600 | 16 | 14 | No | 211247117 | All | USA | Yes
EL17XC1-024-230A** | LH24/37X9 | SL280UH070XV36A | R-410A | - - - | - - - | - - - | 22600 | 16 | 14 | No | 211247146 | All | USA | Yes
EL17XC1-024-230A** | LH24/37X9 | SL280UH080NV48B | R-410A | - - - | - - - | - - - | 23800 | 16 | 13.5 | No | 211247169 | All | USA | Yes
EL17XC1-024-230A** | LH24/37X9 | SL280UH090V36B | R-410A | - - - | - - - | - - - | 22600 | 16 | 14 | No | 211247194 | All | USA | Yes
EL17XC1-024-230A** | LH24/37X9 | SL280UH090V48B | R-410A | - - - | - - - | - - - | 23800 | 16 | 13.5 | No | 211247222 | All | USA | Yes
EL17XC1-024-230A** | LH24/37X9 | SL280UH090XV48B | R-410A | - - - | - - - | - - - | 23800 | 16 | 13.5 | No | 211247250 | All | USA | Yes
EL17XC1-024-230A** | LH24/37X9 | SL297UH040NV36B | R-410A | 24000 | 17 | 13 | 22600 | 16 | 14 | No | 209552778 | All | USA,Canada | Yes
EL17XC1-024-230A** | LH24/37X9 | SL297UH060NV36B | R-410A | - - - | - - - | - - - | 22600 | 16 | 14 | No | 211247280 | All | USA,Canada | Yes
EL17XC1-024-230A** | LH24/37X9 | SLP99UH070XV36B | R-410A | 24000 | 17 | 13 | 22600 | 16 | 14 | No | 209552799 | All | USA,Canada | Yes
EL17XC1-024-230A** | LH29/36F9 | EL180UH040NE36A | R-410A | - - - | - - - | - - - | 24000 | 16 | 13.5 | No | 211246551 | All | USA | Yes
EL17XC1-024-230A** | LH29/36F9 | EL195UH040NE36B | R-410A | 24000 | 17 | 13 | 24000 | 16 | 13 | No | 209552687 | All | USA,Canada | Yes
EL17XC1-024-230A** | LH29/36F9 | EL195UH060NE36B | R-410A | - - - | - - - | - - - | 24000 | 16 | 13 | No | 211246599 | All | USA,Canada | Yes
EL17XC1-024-230A** | LH29/36F9 | EL196UH030XE36B | R-410A | - - - | - - - | - - - | 23600 | 16 | 13.5 | No | 211654089 | All | USA,Canada | Yes
EL17XC1-024-230A** | LH29/36F9 | EL196UH045XE36B | R-410A | 24000 | 17 | 13 | 24000 | 16 | 13 | No | 209552693 | All | USA,Canada | Yes
EL17XC1-024-230A** | LH29/36F9 | EL196UH070XE36B | R-410A | - - - | - - - | - - - | 24000 | 16 | 13 | No | 211246647 | All | USA,Canada | Yes
EL17XC1-024-230A** | LH29/36F9 | EL280UH070E36A | R-410A | - - - | - - - | - - - | 22000 | 16 | 14 | No | 211246687 | All | USA | Yes
EL17XC1-024-230A** | LH29/36F9 | EL280UH070XE36A | R-410A | - - - | - - - | - - - | 22000 | 16 | 14 | No | 211246710 | All | USA | Yes
EL17XC1-024-230A** | LH29/36F9 | EL280UH090E36B | R-410A | - - - | - - - | - - - | 22000 | 16 | 14 | No | 211246730 | All | USA | Yes
EL17XC1-024-230A** | LH29/36F9 | EL296UH045XE36B | R-410A | 24000 | 17 | 13 | 24000 | 16 | 13.5 | No | 209552708 | All | USA,Canada | Yes
EL17XC1-024-230A** | LH29/36F9 | EL296UH045XV36B | R-410A | 24000 | 17 | 13 | 24000 | 16 | 13.5 | No | 209552715 | All | USA,Canada | Yes
EL17XC1-024-230A** | LH29/36F9 | EL296UH070XE36B | R-410A | - - - | - - - | - - - | 24000 | 16 | 13.5 | No | 211246787 | All | USA,Canada | Yes
EL17XC1-024-230A** | LH29/36F9 | EL296UH070XV36B | R-410A | - - - | - - - | - - - | 22600 | 16 | 14 | No | 211246813 | All | USA,Canada | Yes
EL17XC1-024-230A** | LH29/36F9 | EL297UH045XV36B | R-410A | - - - | - - - | - - - | 24000 | 16 | 13.5 | No | 213356237 | All | USA,Canada | Yes
EL17XC1-024-230A** | LH29/36F9 | EL297UH070XV36B | R-410A | - - - | - - - | - - - | 22600 | 16 | 14 | No | 213356249 | All | USA,Canada | Yes
EL17XC1-024-230A** | LH29/36F9 | ML180UH070E36B | R-410A | - - - | - - - | - - - | 24000 | 16 | 14 | No | 211231187 | All | USA | Yes
EL17XC1-024-230A** | LH29/36F9 | ML180UH070V36B | R-410A | - - - | - - - | - - - | 24000 | 17 | 14 | No | 211654112 | All | USA | Yes
EL17XC1-024-230A** | LH29/36F9 | ML180UH070V48B | R-410A | - - - | - - - | - - - | 24000 | 16 | 14 | No | 212495327 | All | USA | Yes
EL17XC1-024-230A** | LH29/36F9 | ML180UH070XE36B | R-410A | - - - | - - - | - - - | 24000 | 16 | 14 | No | 211654115 | All | USA | Yes
EL17XC1-024-230A** | LH29/36F9 | ML180UH090V48B | R-410A | - - - | - - - | - - - | 22800 | 16 | 14 | No | 212495350 | All | USA | Yes
EL17XC1-024-230A** | LH29/36F9 | ML193UH030XE36B | R-410A | - - - | - - - | - - - | 22200 | 16 | 14 | No | 211246861 | All | USA | Yes
EL17XC1-024-230A** | LH29/36F9 | ML193UH045XE36B | R-410A | 24000 | 17 | 13 | 24000 | 16 | 13.5 | No | 209552728 | All | USA | Yes
EL17XC1-024-230A** | LH29/36F9 | ML193UH070XE36B | R-410A | - - - | - - - | - - - | 24000 | 16 | 13.5 | No | 211246894 | All | USA | Yes
EL17XC1-024-230A** | LH29/36F9 | ML196UH030XE36B | R-410A | - - - | - - - | - - - | 23600 | 16 | 13.5 | No | 211246964 | All | USA,Canada | Yes
EL17XC1-024-230A** | LH29/36F9 | ML196UH045XE36B | R-410A | 24000 | 17 | 13 | 24000 | 16 | 13 | No | 209552736 | All | USA,Canada | Yes
EL17XC1-024-230A** | LH29/36F9 | ML196UH070XE36B | R-410A | - - - | - - - | - - - | 24000 | 16 | 13 | No | 211247004 | All | USA,Canada | Yes
EL17XC1-024-230A** | LH29/36F9 | ML296UH045XV36B | R-410A | 24000 | 17 | 13 | 23800 | 16 | 13.5 | No | 209552744 | All | USA,Canada | Yes
EL17XC1-024-230A** | LH29/36F9 | ML296UH070XV36B | R-410A | - - - | - - - | - - - | 24000 | 16 | 13.5 | No | 211247065 | All | USA,Canada | Yes
EL17XC1-024-230A** | LH29/36F9 | SL280UH070V36A | R-410A | - - - | - - - | - - - | 22600 | 16 | 14 | No | 211247105 | All | USA | Yes
EL17XC1-024-230A** | LH29/36F9 | SL280UH070XV36A | R-410A | - - - | - - - | - - - | 22600 | 16 | 14 | No | 211247134 | All | USA | Yes
EL17XC1-024-230A** | LH29/36F9 | SL280UH080NV48B | R-410A | - - - | - - - | - - - | 24000 | 16 | 14 | No | 211247160 | All | USA | Yes
EL17XC1-024-230A** | LH29/36F9 | SL280UH090V36B | R-410A | - - - | - - - | - - - | 24000 | 16 | 14 | No | 211247183 | All | USA | Yes
EL17XC1-024-230A** | LH29/36F9 | SL280UH090V48B | R-410A | - - - | - - - | - - - | 24000 | 16 | 13.5 | No | 211247210 | All | USA | Yes
EL17XC1-024-230A** | LH29/36F9 | SL280UH090XV48B | R-410A | - - - | - - - | - - - | 24000 | 16 | 13.5 | No | 211247238 | All | USA | Yes
EL17XC1-024-230A** | LH29/36F9 | SL297UH040NV36B | R-410A | 24000 | 17 | 13 | 22600 | 16 | 14 | No | 209552768 | All | USA,Canada | Yes
EL17XC1-024-230A** | LH29/36F9 | SL297UH060NV36B | R-410A | - - - | - - - | - - - | 22600 | 16 | 14 | No | 211247271 | All | USA,Canada | Yes
EL17XC1-024-230A** | LH29/36F9 | SLP99UH070XV36B | R-410A | 24000 | 17 | 13 | 22600 | 16 | 14 | No | 209552789 | All | USA,Canada | Yes
EL17XC1-024-230A** | LH29/36F9+TD | - - - | R-410A | 23600 | 15 | 12.2 | 23200 | 14.3 | 11.7 | No | 209556479 | All | USA,Canada | No
EL17XC1-024-230A** | LH29/36X9 | EL180UH040NE36A | R-410A | - - - | - - - | - - - | 24000 | 16 | 13.5 | No | 211246550 | All | USA | Yes
EL17XC1-024-230A** | LH29/36X9 | EL195UH040NE36B | R-410A | 24000 | 17 | 13 | 24000 | 16 | 13 | No | 209552686 | All | USA,Canada | Yes
EL17XC1-024-230A** | LH29/36X9 | EL195UH060NE36B | R-410A | - - - | - - - | - - - | 24000 | 16 | 13 | No | 211246598 | All | USA,Canada | Yes
EL17XC1-024-230A** | LH29/36X9 | EL196UH030XE36B | R-410A | - - - | - - - | - - - | 23600 | 16 | 13.5 | No | 211654088 | All | USA,Canada | Yes
EL17XC1-024-230A** | LH29/36X9 | EL196UH045XE36B | R-410A | 24000 | 17 | 13 | 24000 | 16 | 13 | No | 209552692 | All | USA,Canada | Yes
EL17XC1-024-230A** | LH29/36X9 | EL196UH070XE36B | R-410A | - - - | - - - | - - - | 24000 | 16 | 13 | No | 211246646 | All | USA,Canada | Yes
EL17XC1-024-230A** | LH29/36X9 | EL280UH070E36A | R-410A | - - - | - - - | - - - | 22000 | 16 | 14 | No | 211246686 | All | USA | Yes
EL17XC1-024-230A** | LH29/36X9 | EL280UH070XE36A | R-410A | - - - | - - - | - - - | 22000 | 16 | 14 | No | 211246709 | All | USA | Yes
EL17XC1-024-230A** | LH29/36X9 | EL280UH090E36B | R-410A | - - - | - - - | - - - | 22000 | 16 | 14 | No | 211246729 | All | USA | Yes
EL17XC1-024-230A** | LH29/36X9 | EL296UH045XE36B | R-410A | 24000 | 17 | 13 | 24000 | 16 | 13.5 | No | 209552707 | All | USA,Canada | Yes
EL17XC1-024-230A** | LH29/36X9 | EL296UH045XV36B | R-410A | 24000 | 17 | 13 | 24000 | 16 | 13.5 | No | 209552714 | All | USA,Canada | Yes
EL17XC1-024-230A** | LH29/36X9 | EL296UH070XE36B | R-410A | - - - | - - - | - - - | 24000 | 16 | 13.5 | No | 211246786 | All | USA,Canada | Yes
EL17XC1-024-230A** | LH29/36X9 | EL296UH070XV36B | R-410A | - - - | - - - | - - - | 22600 | 16 | 14 | No | 211246812 | All | USA,Canada | Yes
EL17XC1-024-230A** | LH29/36X9 | EL297UH045XV36B | R-410A | - - - | - - - | - - - | 24000 | 16 | 13.5 | No | 213356236 | All | USA,Canada | Yes
EL17XC1-024-230A** | LH29/36X9 | EL297UH070XV36B | R-410A | - - - | - - - | - - - | 22600 | 16 | 14 | No | 213356248 | All | USA,Canada | Yes
EL17XC1-024-230A** | LH29/36X9 | ML180UH070E36B | R-410A | - - - | - - - | - - - | 24000 | 16 | 14 | No | 211231186 | All | USA | Yes
EL17XC1-024-230A** | LH29/36X9 | ML180UH070V36B | R-410A | - - - | - - - | - - - | 24000 | 17 | 14 | No | 211646706 | All | USA | Yes
EL17XC1-024-230A** | LH29/36X9 | ML180UH070V48B | R-410A | - - - | - - - | - - - | 24000 | 16 | 14 | No | 212495326 | All | USA | Yes
EL17XC1-024-230A** | LH29/36X9 | ML180UH070XE36B | R-410A | - - - | - - - | - - - | 24000 | 16 | 14 | No | 211646726 | All | USA | Yes
EL17XC1-024-230A** | LH29/36X9 | ML180UH090V48B | R-410A | - - - | - - - | - - - | 22800 | 16 | 14 | No | 212495349 | All | USA | Yes
EL17XC1-024-230A** | LH29/36X9 | ML193UH030XE36B | R-410A | - - - | - - - | - - - | 22200 | 16 | 14 | No | 211246860 | All | USA | Yes
EL17XC1-024-230A** | LH29/36X9 | ML193UH045XE36B | R-410A | 24000 | 17 | 13 | 24000 | 16 | 13.5 | No | 209552727 | All | USA | Yes
EL17XC1-024-230A** | LH29/36X9 | ML193UH070XE36B | R-410A | - - - | - - - | - - - | 24000 | 16 | 13.5 | No | 211246893 | All | USA | Yes
EL17XC1-024-230A** | LH29/36X9 | ML196UH030XE36B | R-410A | - - - | - - - | - - - | 23600 | 16 | 13.5 | No | 211246963 | All | USA,Canada | Yes
EL17XC1-024-230A** | LH29/36X9 | ML196UH045XE36B | R-410A | 24000 | 17 | 13 | 24000 | 16 | 13 | No | 209552735 | All | USA,Canada | Yes
EL17XC1-024-230A** | LH29/36X9 | ML196UH070XE36B | R-410A | - - - | - - - | - - - | 24000 | 16 | 13 | No | 211247003 | All | USA,Canada | Yes
EL17XC1-024-230A** | LH29/36X9 | ML296UH045XV36B | R-410A | 24000 | 17 | 13 | 23800 | 16 | 13.5 | No | 209552743 | All | USA,Canada | Yes
EL17XC1-024-230A** | LH29/36X9 | ML296UH070XV36B | R-410A | - - - | - - - | - - - | 24000 | 16 | 13.5 | No | 211247064 | All | USA,Canada | Yes
EL17XC1-024-230A** | LH29/36X9 | SL280UH070V36A | R-410A | - - - | - - - | - - - | 22600 | 16 | 14 | No | 211247104 | All | USA | Yes
EL17XC1-024-230A** | LH29/36X9 | SL280UH070XV36A | R-410A | - - - | - - - | - - - | 22600 | 16 | 14 | No | 211247133 | All | USA | Yes
EL17XC1-024-230A** | LH29/36X9 | SL280UH080NV48B | R-410A | - - - | - - - | - - - | 24000 | 16 | 14 | No | 211247159 | All | USA | Yes
EL17XC1-024-230A** | LH29/36X9 | SL280UH090V36B | R-410A | - - - | - - - | - - - | 24000 | 16 | 14 | No | 211247182 | All | USA | Yes
EL17XC1-024-230A** | LH29/36X9 | SL280UH090V48B | R-410A | - - - | - - - | - - - | 24000 | 16 | 13.5 | No | 211247209 | All | USA | Yes
EL17XC1-024-230A** | LH29/36X9 | SL280UH090XV48B | R-410A | - - - | - - - | - - - | 24000 | 16 | 13.5 | No | 211247237 | All | USA | Yes
EL17XC1-024-230A** | LH29/36X9 | SL297UH040NV36B | R-410A | 24000 | 17 | 13 | 22600 | 16 | 14 | No | 209552767 | All | USA,Canada | Yes
EL17XC1-024-230A** | LH29/36X9 | SL297UH060NV36B | R-410A | - - - | - - - | - - - | 22600 | 16 | 14 | No | 211247270 | All | USA,Canada | Yes
EL17XC1-024-230A** | LH29/36X9 | SLP99UH070XV36B | R-410A | 24000 | 17 | 13 | 22600 | 16 | 14 | No | 209552788 | All | USA,Canada | Yes
EL17XC1-024-230A** | LH29/36X9+TD | - - - | R-410A | 23600 | 15 | 12.2 | 23200 | 14.3 | 11.7 | No | 209556478 | All | USA,Canada | No
EL17XC1-024-230A** | LH30/36E9 | ML196UH045XE36B | R-410A | - - - | - - - | - - - | 23200 | 15.2 | 12.5 | No | 211246979 | All | USA,Canada | No
EL17XC1-024-230A** | LH30/36E9 | ML196UH070XE36B | R-410A | - - - | - - - | - - - | 23200 | 15.2 | 12.5 | No | 211246995 | All | USA,Canada | No
EL17XC1-024-230A** | LH35/36E9 | EL196UH045XE36B | R-410A | - - - | - - - | - - - | 23600 | 16 | 13 | No | 211246621 | All | USA,Canada | Yes
EL17XC1-024-230A** | LH35/36E9 | EL196UH070XE36B | R-410A | - - - | - - - | - - - | 23600 | 16 | 13 | No | 211246639 | All | USA,Canada | Yes
EL17XC1-024-230A** | LH35/36E9 | EL296UH045XE36B | R-410A | 24000 | 17 | 13 | 22000 | 16 | 13 | No | 209552706 | All | USA,Canada | Yes
EL17XC1-024-230A** | LH35/36E9 | EL296UH045XV36B | R-410A | 24000 | 17 | 13 | 23800 | 16 | 13.5 | No | 209552713 | All | USA,Canada | Yes
EL17XC1-024-230A** | LH35/36E9 | ML193UH045XE36B | R-410A | 24000 | 17 | 13 | 23600 | 16 | 13 | No | 209552726 | All | USA | Yes
EL17XC1-024-230A** | LH35/36E9 | ML196UH045XE36B | R-410A | - - - | - - - | - - - | 23600 | 16 | 13 | No | 211246981 | All | USA,Canada | Yes
EL17XC1-024-230A** | LH35/36E9 | ML196UH070XE36B | R-410A | - - - | - - - | - - - | 23600 | 16 | 13 | No | 211246997 | All | USA,Canada | Yes
EL17XC1-024-230A** | LH35/36E9 | ML296UH045XV36B | R-410A | 24000 | 17 | 13 | 23600 | 16 | 13 | No | 209552742 | All | USA,Canada | Yes
EL17XC1-024-230A** | LH35/36E9 | SL297UH040NV36B | R-410A | 24000 | 17 | 13 | 22600 | 16 | 14 | No | 209552764 | All | USA,Canada | Yes
EL17XC1-024-230A** | LH35/36E9 | SLP99UH070XV36B | R-410A | 24000 | 17 | 13 | 22600 | 16 | 14 | No | 209552785 | All | USA,Canada | Yes
EL17XC1-024-230A** | LH35/36F9 | EL180UH040NE36A | R-410A | - - - | - - - | - - - | 23400 | 16 | 14 | No | 211246553 | All | USA | Yes
EL17XC1-024-230A** | LH35/36F9 | EL195UH040NE36B | R-410A | 24000 | 17 | 13 | 24000 | 16 | 13.5 | No | 209552689 | All | USA,Canada | Yes
EL17XC1-024-230A** | LH35/36F9 | EL195UH060NE36B | R-410A | - - - | - - - | - - - | 24000 | 16 | 13.5 | No | 211246601 | All | USA,Canada | Yes
EL17XC1-024-230A** | LH35/36F9 | EL196UH030XE36B | R-410A | - - - | - - - | - - - | 23400 | 16 | 14 | No | 211654091 | All | USA,Canada | Yes
EL17XC1-024-230A** | LH35/36F9 | EL196UH045XE36B | R-410A | 24000 | 17 | 13 | 24000 | 16 | 13.5 | No | 209552695 | All | USA,Canada | Yes
EL17XC1-024-230A** | LH35/36F9 | EL196UH070XE36B | R-410A | - - - | - - - | - - - | 24000 | 16 | 13.5 | No | 211246649 | All | USA,Canada | Yes
EL17XC1-024-230A** | LH35/36F9 | EL280UH090E36B | R-410A | - - - | - - - | - - - | 23800 | 17 | 14 | No | 211246732 | All | USA | Yes
EL17XC1-024-230A** | LH35/36F9 | EL296UH045XE36B | R-410A | 24000 | 17 | 13 | 24000 | 16 | 13.5 | No | 209552710 | All | USA,Canada | Yes
EL17XC1-024-230A** | LH35/36F9 | EL296UH045XV36B | R-410A | 24000 | 17 | 13 | 23800 | 16 | 14 | No | 209552717 | All | USA,Canada | Yes
EL17XC1-024-230A** | LH35/36F9 | EL296UH070XE36B | R-410A | - - - | - - - | - - - | 24000 | 16 | 13.5 | No | 211246789 | All | USA,Canada | Yes
EL17XC1-024-230A** | LH35/36F9 | EL296UH070XV36B | R-410A | 24000 | 18 | 14 | 24000 | 17 | 14 | No | 209552721 | All | USA,Canada | Yes
EL17XC1-024-230A** | LH35/36F9 | EL297UH045XV36B | R-410A | - - - | - - - | - - - | 23800 | 16 | 14 | No | 213356239 | All | USA,Canada | Yes
EL17XC1-024-230A** | LH35/36F9 | EL297UH070XV36B | R-410A | - - - | - - - | - - - | 24000 | 17 | 14 | No | 213356251 | All | USA,Canada | Yes
EL17XC1-024-230A** | LH35/36F9 | ML180UH070E36B | R-410A | - - - | - - - | - - - | 24000 | 17 | 14 | No | 211231189 | All | USA | Yes
EL17XC1-024-230A** | LH35/36F9 | ML180UH070V36B | R-410A | - - - | - - - | - - - | 24000 | 17 | 14 | No | 211646708 | All | USA | Yes
EL17XC1-024-230A** | LH35/36F9 | ML180UH070V48B | R-410A | - - - | - - - | - - - | 24000 | 17 | 14 | No | 212495329 | All | USA | Yes
EL17XC1-024-230A** | LH35/36F9 | ML180UH070XE36B | R-410A | - - - | - - - | - - - | 24000 | 17 | 14 | No | 211646728 | All | USA | Yes
EL17XC1-024-230A** | LH35/36F9 | ML180UH090V48B | R-410A | - - - | - - - | - - - | 22800 | 16 | 14.5 | No | 212495352 | All | USA | Yes
EL17XC1-024-230A** | LH35/36F9 | ML193UH030XE36B | R-410A | - - - | - - - | - - - | 23200 | 16 | 14 | No | 211246863 | All | USA | Yes
EL17XC1-024-230A** | LH35/36F9 | ML193UH045XE36B | R-410A | 24000 | 17 | 13 | 24000 | 16 | 13.5 | No | 209552730 | All | USA | Yes
EL17XC1-024-230A** | LH35/36F9 | ML193UH070XE36B | R-410A | - - - | - - - | - - - | 24000 | 16 | 14 | No | 211246896 | All | USA | Yes
EL17XC1-024-230A** | LH35/36F9 | ML196UH030XE36B | R-410A | - - - | - - - | - - - | 23400 | 16 | 14 | No | 211246966 | All | USA,Canada | Yes
EL17XC1-024-230A** | LH35/36F9 | ML196UH045XE36B | R-410A | 24000 | 17 | 13 | 24000 | 16 | 13.5 | No | 209552738 | All | USA,Canada | Yes
EL17XC1-024-230A** | LH35/36F9 | ML196UH070XE36B | R-410A | - - - | - - - | - - - | 24000 | 16 | 13.5 | No | 211247006 | All | USA,Canada | Yes
EL17XC1-024-230A** | LH35/36F9 | ML296UH045XV36B | R-410A | 24000 | 17 | 13 | 24000 | 16 | 13.5 | No | 209552746 | All | USA,Canada | Yes
EL17XC1-024-230A** | LH35/36F9 | ML296UH070XV36B | R-410A | - - - | - - - | - - - | 24000 | 16 | 13.5 | No | 211247067 | All | USA,Canada | Yes
EL17XC1-024-230A** | LH35/36F9 | SL280UH070V36A | R-410A | - - - | - - - | - - - | 22600 | 16 | 14.5 | No | 211247107 | All | USA | Yes
EL17XC1-024-230A** | LH35/36F9 | SL280UH070XV36A | R-410A | - - - | - - - | - - - | 22600 | 16 | 14.5 | No | 211247136 | All | USA | Yes
EL17XC1-024-230A** | LH35/36F9 | SL280UH080NV48B | R-410A | - - - | - - - | - - - | 24000 | 17 | 14 | No | 211247162 | All | USA | Yes
EL17XC1-024-230A** | LH35/36F9 | SL280UH090V36B | R-410A | - - - | - - - | - - - | 24000 | 17 | 14 | No | 211247185 | All | USA | Yes
EL17XC1-024-230A** | LH35/36F9 | SL280UH090V48B | R-410A | - - - | - - - | - - - | 23800 | 16 | 14 | No | 211247212 | All | USA | Yes
EL17XC1-024-230A** | LH35/36F9 | SL280UH090XV48B | R-410A | - - - | - - - | - - - | 23800 | 16 | 14 | No | 211247240 | All | USA | Yes
EL17XC1-024-230A** | LH35/36F9 | SL297UH040NV36B | R-410A | 24000 | 18 | 14 | 22600 | 16 | 14.5 | No | 209552770 | All | USA,Canada | Yes
EL17XC1-024-230A** | LH35/36F9 | SL297UH060NV36B | R-410A | - - - | - - - | - - - | 23800 | 16 | 14 | No | 211247273 | All | USA,Canada | Yes
EL17XC1-024-230A** | LH35/36F9 | SLP99UH070XV36B | R-410A | 24000 | 18 | 14 | 24000 | 17 | 14 | No | 209552791 | All | USA,Canada | Yes
EL17XC1-024-230A** | LH35/36F9+TD | - - - | R-410A | 23600 | 15 | 12.2 | 23200 | 14.3 | 11.7 | No | 209556481 | All | USA,Canada | No
EL17XC1-024-230A** | LH35/36W9 | EL196UH045XE36B | R-410A | - - - | - - - | - - - | 23600 | 16 | 13 | No | 211246620 | All | USA,Canada | Yes
EL17XC1-024-230A** | LH35/36W9 | EL196UH070XE36B | R-410A | - - - | - - - | - - - | 23600 | 16 | 13 | No | 211246638 | All | USA,Canada | Yes
EL17XC1-024-230A** | LH35/36W9 | EL296UH045XE36B | R-410A | 24000 | 17 | 13 | 22000 | 16 | 13 | No | 209552705 | All | USA,Canada | Yes
EL17XC1-024-230A** | LH35/36W9 | EL296UH045XV36B | R-410A | 24000 | 17 | 13 | 23800 | 16 | 13.5 | No | 209552712 | All | USA,Canada | Yes
EL17XC1-024-230A** | LH35/36W9 | ML193UH045XE36B | R-410A | 24000 | 17 | 13 | 23600 | 16 | 13 | No | 209552725 | All | USA | Yes
EL17XC1-024-230A** | LH35/36W9 | ML196UH045XE36B | R-410A | - - - | - - - | - - - | 23600 | 16 | 13 | No | 211246980 | All | USA,Canada | Yes
EL17XC1-024-230A** | LH35/36W9 | ML196UH070XE36B | R-410A | - - - | - - - | - - - | 23600 | 16 | 13 | No | 211246996 | All | USA,Canada | Yes
EL17XC1-024-230A** | LH35/36W9 | ML296UH045XV36B | R-410A | 24000 | 17 | 13 | 23600 | 16 | 13 | No | 209552741 | All | USA,Canada | Yes
EL17XC1-024-230A** | LH35/36W9 | SL280UH070V36A | R-410A | - - - | - - - | - - - | 22600 | 16 | 14 | No | 211247096 | All | USA | Yes
EL17XC1-024-230A** | LH35/36W9 | SL280UH070XV36A | R-410A | - - - | - - - | - - - | 22600 | 16 | 14 | No | 211247125 | All | USA | Yes
EL17XC1-024-230A** | LH35/36W9 | SL280UH090V36B | R-410A | - - - | - - - | - - - | 22600 | 16 | 14 | No | 211247175 | All | USA | Yes
EL17XC1-024-230A** | LH35/36W9 | SL280UH090V48B | R-410A | - - - | - - - | - - - | 23800 | 16 | 13.5 | No | 211247202 | All | USA | Yes
EL17XC1-024-230A** | LH35/36W9 | SL280UH090XV48B | R-410A | - - - | - - - | - - - | 23800 | 16 | 13.5 | No | 211247230 | All | USA | Yes
EL17XC1-024-230A** | LH35/36W9 | SL297UH040NV36B | R-410A | 24000 | 17 | 13 | 22600 | 16 | 14 | No | 209552763 | All | USA,Canada | Yes
EL17XC1-024-230A** | LH35/36W9 | SLP99UH070XV36B | R-410A | 24000 | 17 | 13 | 22600 | 16 | 14 | No | 209552784 | All | USA,Canada | Yes
EL17XC1-024-230A** | LH35/36X9 | EL180UH040NE36A | R-410A | - - - | - - - | - - - | 23400 | 16 | 14 | No | 211246552 | All | USA | Yes
EL17XC1-024-230A** | LH35/36X9 | EL195UH040NE36B | R-410A | 24000 | 17 | 13 | 24000 | 16 | 13.5 | No | 209552688 | All | USA,Canada | Yes
EL17XC1-024-230A** | LH35/36X9 | EL195UH060NE36B | R-410A | - - - | - - - | - - - | 24000 | 16 | 13.5 | No | 211246600 | All | USA,Canada | Yes
EL17XC1-024-230A** | LH35/36X9 | EL196UH030XE36B | R-410A | - - - | - - - | - - - | 23400 | 16 | 14 | No | 211654090 | All | USA,Canada | Yes
EL17XC1-024-230A** | LH35/36X9 | EL196UH045XE36B | R-410A | 24000 | 17 | 13 | 24000 | 16 | 13.5 | No | 209552694 | All | USA,Canada | Yes
EL17XC1-024-230A** | LH35/36X9 | EL196UH070XE36B | R-410A | - - - | - - - | - - - | 24000 | 16 | 13.5 | No | 211246648 | All | USA,Canada | Yes
EL17XC1-024-230A** | LH35/36X9 | EL280UH090E36B | R-410A | - - - | - - - | - - - | 23800 | 17 | 14 | No | 211246731 | All | USA | Yes
EL17XC1-024-230A** | LH35/36X9 | EL296UH045XE36B | R-410A | 24000 | 17 | 13 | 24000 | 16 | 13.5 | No | 209552709 | All | USA,Canada | Yes
EL17XC1-024-230A** | LH35/36X9 | EL296UH045XV36B | R-410A | 24000 | 17 | 13 | 23800 | 16 | 14 | No | 209552716 | All | USA,Canada | Yes
EL17XC1-024-230A** | LH35/36X9 | EL296UH070XE36B | R-410A | - - - | - - - | - - - | 24000 | 16 | 13.5 | No | 211246788 | All | USA,Canada | Yes
EL17XC1-024-230A** | LH35/36X9 | EL296UH070XV36B | R-410A | 24000 | 18 | 14 | 24000 | 17 | 14 | No | 209552720 | All | USA,Canada | Yes
EL17XC1-024-230A** | LH35/36X9 | EL297UH045XV36B | R-410A | - - - | - - - | - - - | 23800 | 16 | 14 | No | 213356238 | All | USA,Canada | Yes
EL17XC1-024-230A** | LH35/36X9 | EL297UH070XV36B | R-410A | - - - | - - - | - - - | 24000 | 17 | 14 | No | 213356250 | All | USA,Canada | Yes
EL17XC1-024-230A** | LH35/36X9 | ML180UH070E36B | R-410A | - - - | - - - | - - - | 24000 | 17 | 14 | No | 211231188 | All | USA | Yes
EL17XC1-024-230A** | LH35/36X9 | ML180UH070V36B | R-410A | - - - | - - - | - - - | 24000 | 17 | 14 | No | 211646707 | All | USA | Yes
EL17XC1-024-230A** | LH35/36X9 | ML180UH070V48B | R-410A | - - - | - - - | - - - | 24000 | 17 | 14 | No | 212495328 | All | USA | Yes
EL17XC1-024-230A** | LH35/36X9 | ML180UH070XE36B | R-410A | - - - | - - - | - - - | 24000 | 17 | 14 | No | 211646727 | All | USA | Yes
EL17XC1-024-230A** | LH35/36X9 | ML180UH090V48B | R-410A | - - - | - - - | - - - | 22800 | 16 | 14.5 | No | 212495351 | All | USA | Yes
EL17XC1-024-230A** | LH35/36X9 | ML193UH030XE36B | R-410A | - - - | - - - | - - - | 23200 | 16 | 14 | No | 211246862 | All | USA | Yes
EL17XC1-024-230A** | LH35/36X9 | ML193UH045XE36B | R-410A | 24000 | 17 | 13 | 24000 | 16 | 13.5 | No | 209552729 | All | USA | Yes
EL17XC1-024-230A** | LH35/36X9 | ML193UH070XE36B | R-410A | - - - | - - - | - - - | 24000 | 16 | 14 | No | 211246895 | All | USA | Yes
EL17XC1-024-230A** | LH35/36X9 | ML196UH030XE36B | R-410A | - - - | - - - | - - - | 23400 | 16 | 14 | No | 211246965 | All | USA,Canada | Yes
EL17XC1-024-230A** | LH35/36X9 | ML196UH045XE36B | R-410A | 24000 | 17 | 13 | 24000 | 16 | 13.5 | No | 209552737 | All | USA,Canada | Yes
EL17XC1-024-230A** | LH35/36X9 | ML196UH070XE36B | R-410A | - - - | - - - | - - - | 24000 | 16 | 13.5 | No | 211247005 | All | USA,Canada | Yes
EL17XC1-024-230A** | LH35/36X9 | ML296UH045XV36B | R-410A | 24000 | 17 | 13 | 24000 | 16 | 13.5 | No | 209552745 | All | USA,Canada | Yes
EL17XC1-024-230A** | LH35/36X9 | ML296UH070XV36B | R-410A | - - - | - - - | - - - | 24000 | 16 | 13.5 | No | 211247066 | All | USA,Canada | Yes
EL17XC1-024-230A** | LH35/36X9 | SL280UH070V36A | R-410A | - - - | - - - | - - - | 22600 | 16 | 14.5 | No | 211247106 | All | USA | Yes
EL17XC1-024-230A** | LH35/36X9 | SL280UH070XV36A | R-410A | - - - | - - - | - - - | 22600 | 16 | 14.5 | No | 211247135 | All | USA | Yes
EL17XC1-024-230A** | LH35/36X9 | SL280UH080NV48B | R-410A | - - - | - - - | - - - | 24000 | 17 | 14 | No | 211247161 | All | USA | Yes
EL17XC1-024-230A** | LH35/36X9 | SL280UH090V36B | R-410A | - - - | - - - | - - - | 24000 | 17 | 14 | No | 211247184 | All | USA | Yes
EL17XC1-024-230A** | LH35/36X9 | SL280UH090V48B | R-410A | - - - | - - - | - - - | 23800 | 16 | 14 | No | 211247211 | All | USA | Yes
EL17XC1-024-230A** | LH35/36X9 | SL280UH090XV48B | R-410A | - - - | - - - | - - - | 23800 | 16 | 14 | No | 211247239 | All | USA | Yes
EL17XC1-024-230A** | LH35/36X9 | SL297UH040NV36B | R-410A | 24000 | 18 | 14 | 22600 | 16 | 14.5 | No | 209552769 | All | USA,Canada | Yes
EL17XC1-024-230A** | LH35/36X9 | SL297UH060NV36B | R-410A | - - - | - - - | - - - | 23800 | 16 | 14 | No | 211247272 | All | USA,Canada | Yes
EL17XC1-024-230A** | LH35/36X9 | SLP99UH070XV36B | R-410A | 24000 | 18 | 14 | 24000 | 17 | 14 | No | 209552790 | All | USA,Canada | Yes
EL17XC1-024-230A** | LH35/36X9+TD | - - - | R-410A | 23600 | 15 | 12.2 | 23200 | 14.3 | 11.7 | No | 209556480 | All | USA,Canada | No
EL17XC1-024-230A** | LH35/37D9+TD | - - - | R-410A | 23600 | 15 | 12.5 | 23200 | 14.5 | 12 | No | 209556482 | All | USA,Canada | No
EL17XC1-024-230A** | LH35/38F9 | EL180UH040NE36A | R-410A | - - - | - - - | - - - | 24000 | 16 | 14 | No | 211246557 | All | USA | Yes
EL17XC1-024-230A** | LH35/38F9 | EL195UH060NE36B | R-410A | - - - | - - - | - - - | 22000 | 16 | 14 | No | 211246605 | All | USA,Canada | Yes
EL17XC1-024-230A** | LH35/38F9 | EL196UH045XE36B | R-410A | - - - | - - - | - - - | 24000 | 16 | 13.5 | No | 211246629 | All | USA,Canada | Yes
EL17XC1-024-230A** | LH35/38F9 | EL196UH070XE36B | R-410A | - - - | - - - | - - - | 24000 | 16 | 13.5 | No | 211246653 | All | USA,Canada | Yes
EL17XC1-024-230A** | LH35/38F9 | EL296UH045XE36B | R-410A | - - - | - - - | - - - | 24000 | 16 | 14 | No | 211246760 | All | USA,Canada | Yes
EL17XC1-024-230A** | LH35/38F9 | EL296UH045XV36B | R-410A | - - - | - - - | - - - | 24000 | 16 | 14 | No | 211246773 | All | USA,Canada | Yes
EL17XC1-024-230A** | LH35/38F9 | EL296UH070XE36B | R-410A | - - - | - - - | - - - | 24000 | 16 | 14 | No | 211246793 | All | USA,Canada | Yes
EL17XC1-024-230A** | LH35/38F9 | EL296UH070XV36B | R-410A | - - - | - - - | - - - | 24000 | 17 | 14 | No | 211246817 | All | USA,Canada | Yes
EL17XC1-024-230A** | LH35/38F9 | EL296UH090XV36C | R-410A | - - - | - - - | - - - | 24000 | 17 | 14 | No | 211246839 | All | USA,Canada | Yes
EL17XC1-024-230A** | LH35/38F9 | ML193UH070XE36B | R-410A | - - - | - - - | - - - | 24000 | 16 | 14 | No | 211246900 | All | USA | Yes
EL17XC1-024-230A** | LH35/38F9 | ML193UH090XE36C | R-410A | - - - | - - - | - - - | 23800 | 16 | 13.5 | No | 211246920 | All | USA | Yes
EL17XC1-024-230A** | LH35/38F9 | ML193UH090XE48C | R-410A | - - - | - - - | - - - | 24000 | 16 | 13.5 | No | 211246932 | All | USA | Yes
EL17XC1-024-230A** | LH35/38F9 | ML193UH110XE48C | R-410A | - - - | - - - | - - - | 24000 | 16 | 13.5 | No | 211246946 | All | USA | Yes
EL17XC1-024-230A** | LH35/38F9 | ML196UH070XE36B | R-410A | - - - | - - - | - - - | 24000 | 16 | 13.5 | No | 211247011 | All | USA,Canada | Yes
EL17XC1-024-230A** | LH35/38F9 | ML196UH090XE36C | R-410A | - - - | - - - | - - - | 24000 | 17 | 14 | No | 211247032 | All | USA,Canada | Yes
EL17XC1-024-230A** | LH35/38F9 | ML296UH045XV36B | R-410A | - - - | - - - | - - - | 23800 | 16 | 14 | No | 211247053 | All | USA,Canada | Yes
EL17XC1-024-230A** | LH35/38F9 | ML296UH070XV36B | R-410A | - - - | - - - | - - - | 24000 | 16 | 14 | No | 211247071 | All | USA,Canada | Yes
EL17XC1-024-230A** | LH35/38F9 | SL280UH070V36A | R-410A | - - - | - - - | - - - | 24000 | 17 | 14 | No | 211247113 | All | USA | Yes
EL17XC1-024-230A** | LH35/38F9 | SL280UH070XV36A | R-410A | - - - | - - - | - - - | 24000 | 17 | 14 | No | 211247142 | All | USA | Yes
EL17XC1-024-230A** | LH35/38F9 | SL280UH090V36B | R-410A | - - - | - - - | - - - | 24000 | 17 | 14.5 | No | 211247191 | All | USA | Yes
EL17XC1-024-230A** | LH35/38F9 | SL280UH090V48B | R-410A | - - - | - - - | - - - | 24000 | 16 | 14 | No | 211247218 | All | USA | Yes
EL17XC1-024-230A** | LH35/38F9 | SL280UH090XV48B | R-410A | - - - | - - - | - - - | 24000 | 16 | 14 | No | 211247246 | All | USA | Yes
EL17XC1-024-230A** | LH35/38F9 | SL297UH060NV36B | R-410A | - - - | - - - | - - - | 24000 | 16 | 14 | No | 211247277 | All | USA,Canada | Yes
EL17XC1-024-230A** | LH35/38F9 | SLP99UH070XV36B | R-410A | - - - | - - - | - - - | 24000 | 17 | 14 | No | 211247295 | All | USA,Canada | Yes
EL17XC1-024-230A** | LH35/38F9 | SLP99UH090XV36C | R-410A | - - - | - - - | - - - | 23600 | 16 | 14 | No | 211247309 | All | USA,Canada | Yes
EL17XC1-024-230A** | LH35/38F9+TD | - - - | R-410A | 23600 | 15 | 12.5 | 23200 | 14.5 | 12 | No | 209556484 | All | USA,Canada | No
EL17XC1-024-230A** | LH35/38X9 | EL180UH040NE36A | R-410A | - - - | - - - | - - - | 24000 | 16 | 14 | No | 211246556 | All | USA | Yes
EL17XC1-024-230A** | LH35/38X9 | EL180UH060NE36A | R-410A | - - - | - - - | - - - | 24000 | 16 | 14 | No | 211246577 | All | USA | Yes
EL17XC1-024-230A** | LH35/38X9 | EL195UH060NE36B | R-410A | - - - | - - - | - - - | 22000 | 16 | 14 | No | 211246604 | All | USA,Canada | Yes
EL17XC1-024-230A** | LH35/38X9 | EL196UH045XE36B | R-410A | - - - | - - - | - - - | 24000 | 16 | 13.5 | No | 211246628 | All | USA,Canada | Yes
EL17XC1-024-230A** | LH35/38X9 | EL196UH070XE36B | R-410A | - - - | - - - | - - - | 24000 | 16 | 13.5 | No | 211246652 | All | USA,Canada | Yes
EL17XC1-024-230A** | LH35/38X9 | EL296UH045XE36B | R-410A | - - - | - - - | - - - | 24000 | 16 | 14 | No | 211246759 | All | USA,Canada | Yes
EL17XC1-024-230A** | LH35/38X9 | EL296UH045XV36B | R-410A | - - - | - - - | - - - | 24000 | 16 | 14 | No | 211246772 | All | USA,Canada | Yes
EL17XC1-024-230A** | LH35/38X9 | EL296UH070XE36B | R-410A | - - - | - - - | - - - | 24000 | 16 | 14 | No | 211246792 | All | USA,Canada | Yes
EL17XC1-024-230A** | LH35/38X9 | EL296UH070XV36B | R-410A | - - - | - - - | - - - | 24000 | 17 | 14 | No | 211246816 | All | USA,Canada | Yes
EL17XC1-024-230A** | LH35/38X9 | EL296UH090XV36C | R-410A | - - - | - - - | - - - | 24000 | 17 | 14 | No | 211246838 | All | USA,Canada | Yes
EL17XC1-024-230A** | LH35/38X9 | ML193UH045XE36B | R-410A | - - - | - - - | - - - | 24000 | 16 | 14 | No | 211246880 | All | USA | Yes
EL17XC1-024-230A** | LH35/38X9 | ML193UH070XE36B | R-410A | - - - | - - - | - - - | 24000 | 16 | 14 | No | 211246899 | All | USA | Yes
EL17XC1-024-230A** | LH35/38X9 | ML193UH090XE36C | R-410A | - - - | - - - | - - - | 23800 | 16 | 13.5 | No | 211246919 | All | USA | Yes
EL17XC1-024-230A** | LH35/38X9 | ML193UH090XE48C | R-410A | - - - | - - - | - - - | 24000 | 16 | 13.5 | No | 211246931 | All | USA | Yes
EL17XC1-024-230A** | LH35/38X9 | ML193UH110XE48C | R-410A | - - - | - - - | - - - | 24000 | 16 | 13.5 | No | 211246945 | All | USA | Yes
EL17XC1-024-230A** | LH35/38X9 | ML196UH070XE36B | R-410A | - - - | - - - | - - - | 24000 | 16 | 13.5 | No | 211247010 | All | USA,Canada | Yes
EL17XC1-024-230A** | LH35/38X9 | ML196UH090XE36C | R-410A | - - - | - - - | - - - | 24000 | 17 | 14 | No | 211247031 | All | USA,Canada | Yes
EL17XC1-024-230A** | LH35/38X9 | ML296UH045XV36B | R-410A | - - - | - - - | - - - | 23800 | 16 | 14 | No | 211247052 | All | USA,Canada | Yes
EL17XC1-024-230A** | LH35/38X9 | ML296UH070XV36B | R-410A | - - - | - - - | - - - | 24000 | 16 | 14 | No | 211247070 | All | USA,Canada | Yes
EL17XC1-024-230A** | LH35/38X9 | SL280UH070V36A | R-410A | - - - | - - - | - - - | 24000 | 17 | 14 | No | 211247112 | All | USA | Yes
EL17XC1-024-230A** | LH35/38X9 | SL280UH070XV36A | R-410A | - - - | - - - | - - - | 24000 | 17 | 14 | No | 211247141 | All | USA | Yes
EL17XC1-024-230A** | LH35/38X9 | SL280UH090V36B | R-410A | - - - | - - - | - - - | 24000 | 17 | 14.5 | No | 211247190 | All | USA | Yes
EL17XC1-024-230A** | LH35/38X9 | SL280UH090V48B | R-410A | - - - | - - - | - - - | 24000 | 16 | 14 | No | 211247217 | All | USA | Yes
EL17XC1-024-230A** | LH35/38X9 | SL280UH090XV48B | R-410A | - - - | - - - | - - - | 24000 | 16 | 14 | No | 211247245 | All | USA | Yes
EL17XC1-024-230A** | LH35/38X9 | SL297UH060NV36B | R-410A | - - - | - - - | - - - | 24000 | 16 | 14 | No | 211247276 | All | USA,Canada | Yes
EL17XC1-024-230A** | LH35/38X9 | SLP99UH070XV36B | R-410A | - - - | - - - | - - - | 24000 | 17 | 14 | No | 211247294 | All | USA,Canada | Yes
EL17XC1-024-230A** | LH35/38X9 | SLP99UH090XV36C | R-410A | - - - | - - - | - - - | 23600 | 16 | 14 | No | 211247308 | All | USA,Canada | Yes
EL17XC1-024-230A** | LH35/38X9+TD | - - - | R-410A | 23600 | 15 | 12.5 | 23200 | 14.5 | 12 | No | 209556483 | All | USA,Canada | No
EL17XC1-024-230A** | LP18/37R9 | EL180UH040NE36A | R-410A | 24000 | 17 | 13 | 23400 | 16 | 14 | No | 209483977 | All | USA | Yes
EL17XC1-024-230A** | LP18/37R9 | EL180UH060NE36A | R-410A | 24000 | 17 | 13 | 23400 | 16 | 14 | No | 209483978 | All | USA | Yes
EL17XC1-024-230A** | LP18/37R9 | EL195UH040NE36B | R-410A | - - - | - - - | - - - | 24000 | 16 | 13.5 | No | 211246586 | All | USA,Canada | Yes
EL17XC1-024-230A** | LP18/37R9 | EL195UH060NE36B | R-410A | - - - | - - - | - - - | 24000 | 16 | 13.5 | No | 212495283 | All | USA,Canada | Yes
EL17XC1-024-230A** | LP18/37R9 | EL196UH030XE36B | R-410A | - - - | - - - | - - - | 23800 | 16 | 13.5 | No | 212495284 | All | USA,Canada | Yes
EL17XC1-024-230A** | LP18/37R9 | EL196UH045XE36B | R-410A | - - - | - - - | - - - | 24000 | 16 | 13.5 | No | 212495285 | All | USA,Canada | Yes
EL17XC1-024-230A** | LP18/37R9 | EL196UH070XE36B | R-410A | - - - | - - - | - - - | 24000 | 16 | 13.5 | No | 212495286 | All | USA,Canada | Yes
EL17XC1-024-230A** | LP18/37R9 | EL280UH045E36A | R-410A | 24000 | 17 | 13 | 24000 | 17 | 14 | No | 209483994 | All | USA | Yes
EL17XC1-024-230A** | LP18/37R9 | EL280UH070E36A | R-410A | 24000 | 17 | 13 | 23600 | 16 | 14 | No | 209483995 | All | USA | Yes
EL17XC1-024-230A** | LP18/37R9 | EL280UH070XE36A | R-410A | 24000 | 17 | 13 | 23600 | 16 | 14 | No | 209483996 | All | USA | Yes
EL17XC1-024-230A** | LP18/37R9 | EL280UH090E36B | R-410A | - - - | - - - | - - - | 23800 | 17 | 14 | No | 212495290 | All | USA | Yes
EL17XC1-024-230A** | LP18/37R9 | EL296UH045XE36B | R-410A | - - - | - - - | - - - | 24000 | 16 | 13.5 | No | 212495291 | All | USA,Canada | Yes
EL17XC1-024-230A** | LP18/37R9 | EL296UH045XV36B | R-410A | - - - | - - - | - - - | 24000 | 16 | 13.5 | No | 212495292 | All | USA,Canada | Yes
EL17XC1-024-230A** | LP18/37R9 | EL296UH070XE36B | R-410A | - - - | - - - | - - - | 24000 | 16 | 13.5 | No | 212495293 | All | USA,Canada | Yes
EL17XC1-024-230A** | LP18/37R9 | EL296UH070XV36B | R-410A | - - - | - - - | - - - | 24000 | 16 | 14 | No | 212495294 | All | USA,Canada | Yes
EL17XC1-024-230A** | LP18/37R9 | EL296UH090XV36C | R-410A | - - - | - - - | - - - | 23600 | 16 | 13.5 | No | 212495296 | All | USA,Canada | Yes
EL17XC1-024-230A** | LP18/37R9 | ML180UH030V36A | R-410A | 24000 | 17 | 13 | 24000 | 16 | 14 | No | 209484009 | All | USA | Yes
EL17XC1-024-230A** | LP18/37R9 | ML180UH045E36A | R-410A | 24000 | 17 | 13 | 23000 | 16 | 14 | No | 209484010 | All | USA | Yes
EL17XC1-024-230A** | LP18/37R9 | ML180UH045V36A | R-410A | 24000 | 17 | 13 | 24000 | 16 | 14 | No | 209484011 | All | USA | Yes
EL17XC1-024-230A** | LP18/37R9 | ML180UH045XE36A | R-410A | 24000 | 17 | 13 | 23000 | 16 | 14 | No | 209484012 | All | USA | Yes
EL17XC1-024-230A** | LP18/37R9 | ML180UH070E36A | R-410A | 24000 | 17 | 13 | 24000 | 16 | 14 | No | 209484013 | All | USA | Yes
EL17XC1-024-230A** | LP18/37R9 | ML180UH070E36B | R-410A | - - - | - - - | - - - | 24000 | 17 | 14 | No | 212495317 | All | USA | Yes
EL17XC1-024-230A** | LP18/37R9 | ML180UH070V36A | R-410A | 24000 | 17 | 13 | 24000 | 16 | 14 | No | 209484017 | All | USA | Yes
EL17XC1-024-230A** | LP18/37R9 | ML180UH070V36B | R-410A | - - - | - - - | - - - | 24000 | 17 | 14 | No | 212495322 | All | USA | Yes
EL17XC1-024-230A** | LP18/37R9 | ML180UH070V48B | R-410A | - - - | - - - | - - - | 24000 | 17 | 14 | No | 212495336 | All | USA | Yes
EL17XC1-024-230A** | LP18/37R9 | ML180UH070XE36A | R-410A | 24000 | 17 | 13 | 24000 | 16 | 14 | No | 209484021 | All | USA | Yes
EL17XC1-024-230A** | LP18/37R9 | ML180UH070XE36B | R-410A | - - - | - - - | - - - | 24000 | 17 | 14 | No | 212495345 | All | USA | Yes
EL17XC1-024-230A** | LP18/37R9 | ML180UH090V48B | R-410A | - - - | - - - | - - - | 22800 | 16 | 14 | No | 212495359 | All | USA | Yes
EL17XC1-024-230A** | LP18/37R9 | ML193UH030XE36B | R-410A | - - - | - - - | - - - | 22200 | 16 | 14 | No | 212495364 | All | USA | Yes
EL17XC1-024-230A** | LP18/37R9 | ML193UH045XE36B | R-410A | - - - | - - - | - - - | 24000 | 16 | 13.5 | No | 212495365 | All | USA | Yes
EL17XC1-024-230A** | LP18/37R9 | ML193UH070XE36B | R-410A | - - - | - - - | - - - | 24000 | 16 | 13.5 | No | 212495366 | All | USA | Yes
EL17XC1-024-230A** | LP18/37R9 | ML193UH090XE36C | R-410A | - - - | - - - | - - - | 22000 | 16 | 13.5 | No | 212495368 | All | USA | Yes
EL17XC1-024-230A** | LP18/37R9 | ML193UH090XE48C | R-410A | - - - | - - - | - - - | 24000 | 16 | 13.5 | No | 212495371 | All | USA | Yes
EL17XC1-024-230A** | LP18/37R9 | ML193UH110XE48C | R-410A | - - - | - - - | - - - | 24000 | 16 | 13.5 | No | 212495373 | All | USA | Yes
EL17XC1-024-230A** | LP18/37R9 | ML196UH030XE36B | R-410A | - - - | - - - | - - - | 23800 | 16 | 13.5 | No | 212495375 | All | USA,Canada | Yes
EL17XC1-024-230A** | LP18/37R9 | ML196UH045XE36B | R-410A | - - - | - - - | - - - | 24000 | 16 | 13.5 | No | 212495376 | All | USA,Canada | Yes
EL17XC1-024-230A** | LP18/37R9 | ML196UH070XE36B | R-410A | - - - | - - - | - - - | 24000 | 16 | 13.5 | No | 212495377 | All | USA,Canada | Yes
EL17XC1-024-230A** | LP18/37R9 | ML196UH090XE36C | R-410A | - - - | - - - | - - - | 23600 | 16 | 13.5 | No | 212495379 | All | USA,Canada | Yes
EL17XC1-024-230A** | LP18/37R9 | ML296UH045XV36B | R-410A | - - - | - - - | - - - | 24000 | 16 | 13.5 | No | 212495381 | All | USA,Canada | Yes
EL17XC1-024-230A** | LP18/37R9 | ML296UH070XV36B | R-410A | - - - | - - - | - - - | 24000 | 16 | 13.5 | No | 212495382 | All | USA,Canada | Yes
EL17XC1-024-230A** | LP18/37R9 | SL280UH060NV36A | R-410A | 24000 | 18 | 14 | 24000 | 17 | 14 | No | 209484049 | All | USA | Yes
EL17XC1-024-230A** | LP18/37R9 | SL280UH070V36A | R-410A | 24000 | 17 | 13 | 22600 | 16 | 14.5 | No | 209484050 | All | USA | Yes
EL17XC1-024-230A** | LP18/37R9 | SL280UH070XV36A | R-410A | 24000 | 17 | 13 | 22600 | 16 | 14.5 | No | 209484051 | All | USA | Yes
EL17XC1-024-230A** | LP18/37R9 | SL280UH080NV48B | R-410A | - - - | - - - | - - - | 24000 | 17 | 14 | No | 212495385 | All | USA | Yes
EL17XC1-024-230A** | LP18/37R9 | SL280UH090V36B | R-410A | - - - | - - - | - - - | 24000 | 17 | 14 | No | 212495388 | All | USA | Yes
EL17XC1-024-230A** | LP18/37R9 | SL280UH090V48B | R-410A | - - - | - - - | - - - | 24000 | 16 | 13.5 | No | 212495390 | All | USA | Yes
EL17XC1-024-230A** | LP18/37R9 | SL280UH090XV48B | R-410A | - - - | - - - | - - - | 24000 | 16 | 13.5 | No | 212495392 | All | USA | Yes
EL17XC1-024-230A** | LP18/37R9 | SL297UH040NV36B | R-410A | - - - | - - - | - - - | 24000 | 16 | 14 | No | 212495393 | All | USA,Canada | Yes
EL17XC1-024-230A** | LP18/37R9 | SL297UH060NV36B | R-410A | - - - | - - - | - - - | 22600 | 16 | 14 | No | 212495394 | All | USA,Canada | Yes
EL17XC1-024-230A** | LP18/37R9 | SLP99UH070XV36B | R-410A | - - - | - - - | - - - | 24000 | 16 | 14 | No | 212495395 | All | USA,Canada | Yes
EL17XC1-024-230A** | LP18/37R9 | SLP99UH090XV36C | R-410A | - - - | - - - | - - - | 23600 | 16 | 13.5 | No | 212495397 | All | USA,Canada | Yes
EL17XC1-024-230A** | LP18/37R9+TD | - - - | R-410A | 23600 | 15 | 12.2 | 23200 | 14.3 | 11.7 | No | 209986687 | All | USA,Canada | No
EL17XC1-024-230A** | LP25/36R9 | EL180UH040NE36A | R-410A | - - - | - - - | - - - | 24000 | 16 | 13.5 | No | 211246554 | All | USA | Yes
EL17XC1-024-230A** | LP25/36R9 | EL180UH060NE36A | R-410A | - - - | - - - | - - - | 24000 | 16 | 13.5 | No | 211246575 | All | USA | Yes
EL17XC1-024-230A** | LP25/36R9 | EL195UH040NE36B | R-410A | 24000 | 17 | 13 | 23800 | 16 | 13 | No | 209483980 | All | USA,Canada | Yes
EL17XC1-024-230A** | LP25/36R9 | EL195UH060NE36B | R-410A | 24000 | 17 | 13 | 23800 | 16 | 13 | No | 209483983 | All | USA,Canada | Yes
EL17XC1-024-230A** | LP25/36R9 | EL196UH030XE36B | R-410A | 24000 | 17 | 13 | 23600 | 16 | 13.5 | No | 209483986 | All | USA,Canada | Yes
EL17XC1-024-230A** | LP25/36R9 | EL196UH045XE36B | R-410A | 24000 | 17 | 13 | 23800 | 16 | 13 | No | 209483989 | All | USA,Canada | Yes
EL17XC1-024-230A** | LP25/36R9 | EL196UH070XE36B | R-410A | 24000 | 17 | 13 | 23800 | 16 | 13 | No | 209483992 | All | USA,Canada | Yes
EL17XC1-024-230A** | LP25/36R9 | EL280UH045E36A | R-410A | - - - | - - - | - - - | 23800 | 16 | 13.5 | No | 211246675 | All | USA | Yes
EL17XC1-024-230A** | LP25/36R9 | EL280UH070E36A | R-410A | - - - | - - - | - - - | 22000 | 16 | 14 | No | 211246690 | All | USA | Yes
EL17XC1-024-230A** | LP25/36R9 | EL280UH070XE36A | R-410A | - - - | - - - | - - - | 22000 | 16 | 14 | No | 211246713 | All | USA | Yes
EL17XC1-024-230A** | LP25/36R9 | EL280UH090E36B | R-410A | - - - | - - - | - - - | 22000 | 16 | 14 | No | 211246735 | All | USA | Yes
EL17XC1-024-230A** | LP25/36R9 | EL296UH045XE36B | R-410A | 24000 | 17 | 13 | 22000 | 16 | 13.5 | No | 209483998 | All | USA,Canada | Yes
EL17XC1-024-230A** | LP25/36R9 | EL296UH045XV36B | R-410A | 24000 | 17 | 13 | 24000 | 16 | 13.5 | No | 209484001 | All | USA,Canada | Yes
EL17XC1-024-230A** | LP25/36R9 | EL296UH070XE36B | R-410A | 24000 | 17 | 13 | 24000 | 16 | 13.5 | No | 209484004 | All | USA,Canada | Yes
EL17XC1-024-230A** | LP25/36R9 | EL296UH070XV36B | R-410A | 24000 | 17 | 13 | 22600 | 16 | 14 | No | 209484007 | All | USA,Canada | Yes
EL17XC1-024-230A** | LP25/36R9 | EL296UH090XV36C | R-410A | - - - | - - - | - - - | 23600 | 16 | 13.5 | No | 211246836 | All | USA,Canada | Yes
EL17XC1-024-230A** | LP25/36R9 | ML180UH030V36A | R-410A | - - - | - - - | - - - | 24000 | 16 | 14 | No | 212495298 | All | USA | Yes
EL17XC1-024-230A** | LP25/36R9 | ML180UH045E36A | R-410A | - - - | - - - | - - - | 22200 | 16 | 14 | No | 212495302 | All | USA | Yes
EL17XC1-024-230A** | LP25/36R9 | ML180UH045V36A | R-410A | - - - | - - - | - - - | 24000 | 16 | 14 | No | 212495306 | All | USA | Yes
EL17XC1-024-230A** | LP25/36R9 | ML180UH045XE36A | R-410A | - - - | - - - | - - - | 22200 | 16 | 14 | No | 212495310 | All | USA | Yes
EL17XC1-024-230A** | LP25/36R9 | ML180UH070E36A | R-410A | - - - | - - - | - - - | 22600 | 16 | 14 | No | 212495314 | All | USA | Yes
EL17XC1-024-230A** | LP25/36R9 | ML180UH070E36B | R-410A | 24000 | 17 | 13 | 24000 | 16 | 14 | No | 209484015 | All | USA | Yes
EL17XC1-024-230A** | LP25/36R9 | ML180UH070V36A | R-410A | - - - | - - - | - - - | 22400 | 16 | 14 | No | 212495319 | All | USA | Yes
EL17XC1-024-230A** | LP25/36R9 | ML180UH070V36B | R-410A | 23800 | 18 | 14 | 24000 | 16 | 14 | No | 209484019 | All | USA | Yes
EL17XC1-024-230A** | LP25/36R9 | ML180UH070V48B | R-410A | - - - | - - - | - - - | 24000 | 16 | 14 | No | 212495332 | All | USA | Yes
EL17XC1-024-230A** | LP25/36R9 | ML180UH070XE36A | R-410A | - - - | - - - | - - - | 22600 | 16 | 14 | No | 212495342 | All | USA | Yes
EL17XC1-024-230A** | LP25/36R9 | ML180UH070XE36B | R-410A | 24000 | 17 | 13 | 24000 | 16 | 14 | No | 209484023 | All | USA | Yes
EL17XC1-024-230A** | LP25/36R9 | ML180UH090V48B | R-410A | - - - | - - - | - - - | 22800 | 16 | 14 | No | 212495355 | All | USA | Yes
EL17XC1-024-230A** | LP25/36R9 | ML193UH030XE36B | R-410A | 24000 | 17 | 13 | 22200 | 16 | 14 | No | 209484026 | All | USA | Yes
EL17XC1-024-230A** | LP25/36R9 | ML193UH045XE36B | R-410A | 24000 | 17 | 13 | 24000 | 16 | 13.5 | No | 209484029 | All | USA | Yes
EL17XC1-024-230A** | LP25/36R9 | ML193UH070XE36B | R-410A | 24000 | 17 | 13 | 24000 | 16 | 13.5 | No | 209484032 | All | USA | Yes
EL17XC1-024-230A** | LP25/36R9 | ML193UH090XE36C | R-410A | - - - | - - - | - - - | 22000 | 16 | 13.5 | No | 211246917 | All | USA | Yes
EL17XC1-024-230A** | LP25/36R9 | ML193UH090XE48C | R-410A | - - - | - - - | - - - | 23600 | 16 | 13 | No | 211246929 | All | USA | Yes
EL17XC1-024-230A** | LP25/36R9 | ML193UH110XE48C | R-410A | - - - | - - - | - - - | 23600 | 16 | 13 | No | 211246943 | All | USA | Yes
EL17XC1-024-230A** | LP25/36R9 | ML196UH030XE36B | R-410A | 24000 | 17 | 13 | 23600 | 16 | 13.5 | No | 209484035 | All | USA,Canada | Yes
EL17XC1-024-230A** | LP25/36R9 | ML196UH045XE36B | R-410A | 24000 | 17 | 13 | 23800 | 16 | 13 | No | 209484038 | All | USA,Canada | Yes
EL17XC1-024-230A** | LP25/36R9 | ML196UH070XE36B | R-410A | 24000 | 17 | 13 | 23800 | 16 | 13 | No | 209484041 | All | USA,Canada | Yes
EL17XC1-024-230A** | LP25/36R9 | ML196UH090XE36C | R-410A | - - - | - - - | - - - | 23200 | 16 | 13.5 | No | 211247029 | All | USA,Canada | Yes
EL17XC1-024-230A** | LP25/36R9 | ML296UH045XV36B | R-410A | 24000 | 17 | 13 | 23800 | 16 | 13.5 | No | 209484044 | All | USA,Canada | Yes
EL17XC1-024-230A** | LP25/36R9 | ML296UH070XV36B | R-410A | 24000 | 17 | 13 | 23800 | 16 | 13 | No | 209484047 | All | USA,Canada | Yes
EL17XC1-024-230A** | LP25/36R9 | SL280UH060NV36A | R-410A | - - - | - - - | - - - | 23600 | 17 | 13.5 | No | 211247092 | All | USA | Yes
EL17XC1-024-230A** | LP25/36R9 | SL280UH070V36A | R-410A | - - - | - - - | - - - | 22600 | 16 | 14 | No | 211247110 | All | USA | Yes
EL17XC1-024-230A** | LP25/36R9 | SL280UH070XV36A | R-410A | - - - | - - - | - - - | 22600 | 16 | 14 | No | 211247139 | All | USA | Yes
EL17XC1-024-230A** | LP25/36R9 | SL280UH080NV48B | R-410A | - - - | - - - | - - - | 24000 | 16 | 14 | No | 211247165 | All | USA | Yes
EL17XC1-024-230A** | LP25/36R9 | SL280UH090V36B | R-410A | - - - | - - - | - - - | 24000 | 16 | 14 | No | 211247188 | All | USA | Yes
EL17XC1-024-230A** | LP25/36R9 | SL280UH090V48B | R-410A | - - - | - - - | - - - | 24000 | 16 | 13.5 | No | 211247215 | All | USA | Yes
EL17XC1-024-230A** | LP25/36R9 | SL280UH090XV48B | R-410A | - - - | - - - | - - - | 24000 | 16 | 13.5 | No | 211247243 | All | USA | Yes
EL17XC1-024-230A** | LP25/36R9 | SL297UH040NV36B | R-410A | 24000 | 17 | 13 | 22600 | 16 | 14 | No | 209484053 | All | USA,Canada | Yes
EL17XC1-024-230A** | LP25/36R9 | SL297UH060NV36B | R-410A | 24000 | 17 | 13 | 22600 | 16 | 14 | No | 209484056 | All | USA,Canada | Yes
EL17XC1-024-230A** | LP25/36R9 | SLP99UH070XV36B | R-410A | 24000 | 17 | 13 | 22600 | 16 | 14 | No | 209484059 | All | USA,Canada | Yes
EL17XC1-024-230A** | LP25/36R9 | SLP99UH090XV36C | R-410A | - - - | - - - | - - - | 23600 | 16 | 13.5 | No | 211247306 | All | USA,Canada | Yes
EL17XC1-024-230A** | LP29/36X9 | EL180UH040NE36A | R-410A | - - - | - - - | - - - | 24000 | 16 | 13.5 | No | 211246555 | All | USA | Yes
EL17XC1-024-230A** | LP29/36X9 | EL180UH060NE36A | R-410A | - - - | - - - | - - - | 24000 | 16 | 13.5 | No | 211246576 | All | USA | Yes
EL17XC1-024-230A** | LP29/36X9 | EL195UH040NE36B | R-410A | 24000 | 17 | 13 | 24000 | 16 | 13.5 | No | 209483981 | All | USA,Canada | Yes
EL17XC1-024-230A** | LP29/36X9 | EL195UH060NE36B | R-410A | 24000 | 17 | 13 | 24000 | 16 | 13.5 | No | 209483984 | All | USA,Canada | Yes
EL17XC1-024-230A** | LP29/36X9 | EL196UH030XE36B | R-410A | 24000 | 17 | 13 | 23800 | 16 | 13.5 | No | 209483987 | All | USA,Canada | Yes
EL17XC1-024-230A** | LP29/36X9 | EL196UH045XE36B | R-410A | 24000 | 17 | 13 | 24000 | 16 | 13.5 | No | 209483990 | All | USA,Canada | Yes
EL17XC1-024-230A** | LP29/36X9 | EL196UH070XE36B | R-410A | 24000 | 17 | 13 | 24000 | 16 | 13.5 | No | 209483993 | All | USA,Canada | Yes
EL17XC1-024-230A** | LP29/36X9 | EL280UH045E36A | R-410A | - - - | - - - | - - - | 24000 | 17 | 14 | No | 211246676 | All | USA | Yes
EL17XC1-024-230A** | LP29/36X9 | EL280UH070E36A | R-410A | - - - | - - - | - - - | 22000 | 16 | 14 | No | 211246691 | All | USA | Yes
EL17XC1-024-230A** | LP29/36X9 | EL280UH070XE36A | R-410A | - - - | - - - | - - - | 22000 | 16 | 14 | No | 211246714 | All | USA | Yes
EL17XC1-024-230A** | LP29/36X9 | EL280UH090E36B | R-410A | - - - | - - - | - - - | 23800 | 17 | 14 | No | 211246736 | All | USA | Yes
EL17XC1-024-230A** | LP29/36X9 | EL296UH045XE36B | R-410A | 24000 | 17 | 13 | 24000 | 16 | 13.5 | No | 209483999 | All | USA,Canada | Yes
EL17XC1-024-230A** | LP29/36X9 | EL296UH045XV36B | R-410A | 24000 | 17 | 13 | 24000 | 16 | 13.5 | No | 209484002 | All | USA,Canada | Yes
EL17XC1-024-230A** | LP29/36X9 | EL296UH070XE36B | R-410A | 24000 | 17 | 13 | 24000 | 16 | 13.5 | No | 209484005 | All | USA,Canada | Yes
EL17XC1-024-230A** | LP29/36X9 | EL296UH070XV36B | R-410A | 24000 | 18 | 14 | 24000 | 16 | 14 | No | 209484008 | All | USA,Canada | Yes
EL17XC1-024-230A** | LP29/36X9 | EL296UH090XV36C | R-410A | - - - | - - - | - - - | 23600 | 16 | 13.5 | No | 211246837 | All | USA,Canada | Yes
EL17XC1-024-230A** | LP29/36X9 | ML180UH030V36A | R-410A | - - - | - - - | - - - | 24000 | 16 | 14 | No | 212495299 | All | USA | Yes
EL17XC1-024-230A** | LP29/36X9 | ML180UH045E36A | R-410A | - - - | - - - | - - - | 23000 | 16 | 14 | No | 212495303 | All | USA | Yes
EL17XC1-024-230A** | LP29/36X9 | ML180UH045V36A | R-410A | - - - | - - - | - - - | 24000 | 16 | 14 | No | 212495307 | All | USA | Yes
EL17XC1-024-230A** | LP29/36X9 | ML180UH045XE36A | R-410A | - - - | - - - | - - - | 23000 | 16 | 14 | No | 212495311 | All | USA | Yes
EL17XC1-024-230A** | LP29/36X9 | ML180UH070E36A | R-410A | - - - | - - - | - - - | 24000 | 16 | 14 | No | 212495315 | All | USA | Yes
EL17XC1-024-230A** | LP29/36X9 | ML180UH070E36B | R-410A | 24000 | 18 | 14 | 24000 | 17 | 14 | No | 209484016 | All | USA | Yes
EL17XC1-024-230A** | LP29/36X9 | ML180UH070V36A | R-410A | - - - | - - - | - - - | 24000 | 16 | 14 | No | 212495320 | All | USA | Yes
EL17XC1-024-230A** | LP29/36X9 | ML180UH070V36B | R-410A | 24000 | 18 | 14 | 24000 | 17 | 14 | No | 209484020 | All | USA | Yes
EL17XC1-024-230A** | LP29/36X9 | ML180UH070V48B | R-410A | - - - | - - - | - - - | 24000 | 17 | 14 | No | 212495333 | All | USA | Yes
EL17XC1-024-230A** | LP29/36X9 | ML180UH070XE36A | R-410A | - - - | - - - | - - - | 24000 | 16 | 14 | No | 212495343 | All | USA | Yes
EL17XC1-024-230A** | LP29/36X9 | ML180UH070XE36B | R-410A | 24000 | 18 | 14 | 24000 | 17 | 14 | No | 209484024 | All | USA | Yes
EL17XC1-024-230A** | LP29/36X9 | ML180UH090V48B | R-410A | - - - | - - - | - - - | 22800 | 16 | 14 | No | 212495356 | All | USA | Yes
EL17XC1-024-230A** | LP29/36X9 | ML193UH030XE36B | R-410A | 24000 | 17 | 13 | 22200 | 16 | 14 | No | 209484027 | All | USA | Yes
EL17XC1-024-230A** | LP29/36X9 | ML193UH045XE36B | R-410A | 24000 | 17 | 13 | 24000 | 16 | 13.5 | No | 209484030 | All | USA | Yes
EL17XC1-024-230A** | LP29/36X9 | ML193UH070XE36B | R-410A | 24000 | 17 | 13 | 24000 | 16 | 13.5 | No | 209484033 | All | USA | Yes
EL17XC1-024-230A** | LP29/36X9 | ML193UH090XE36C | R-410A | - - - | - - - | - - - | 22000 | 16 | 13.5 | No | 211246918 | All | USA | Yes
EL17XC1-024-230A** | LP29/36X9 | ML193UH090XE48C | R-410A | - - - | - - - | - - - | 24000 | 16 | 13.5 | No | 211246930 | All | USA | Yes
EL17XC1-024-230A** | LP29/36X9 | ML193UH110XE48C | R-410A | - - - | - - - | - - - | 24000 | 16 | 13.5 | No | 211246944 | All | USA | Yes
EL17XC1-024-230A** | LP29/36X9 | ML196UH030XE36B | R-410A | 24000 | 17 | 13 | 23800 | 16 | 13.5 | No | 209484036 | All | USA,Canada | Yes
EL17XC1-024-230A** | LP29/36X9 | ML196UH045XE36B | R-410A | 24000 | 17 | 13 | 24000 | 16 | 13.5 | No | 209484039 | All | USA,Canada | Yes
EL17XC1-024-230A** | LP29/36X9 | ML196UH070XE36B | R-410A | 24000 | 17 | 13 | 24000 | 16 | 13.5 | No | 209484042 | All | USA,Canada | Yes
EL17XC1-024-230A** | LP29/36X9 | ML196UH090XE36C | R-410A | - - - | - - - | - - - | 23600 | 16 | 13.5 | No | 211247030 | All | USA,Canada | Yes
EL17XC1-024-230A** | LP29/36X9 | ML296UH045XV36B | R-410A | 24000 | 17 | 13 | 24000 | 16 | 13.5 | No | 209484045 | All | USA,Canada | Yes
EL17XC1-024-230A** | LP29/36X9 | ML296UH070XV36B | R-410A | 24000 | 17 | 13 | 24000 | 16 | 13.5 | No | 209484048 | All | USA,Canada | Yes
EL17XC1-024-230A** | LP29/36X9 | SL280UH060NV36A | R-410A | - - - | - - - | - - - | 24000 | 17 | 14 | No | 211247093 | All | USA | Yes
EL17XC1-024-230A** | LP29/36X9 | SL280UH070V36A | R-410A | - - - | - - - | - - - | 24000 | 16 | 14 | No | 211247111 | All | USA | Yes
EL17XC1-024-230A** | LP29/36X9 | SL280UH070XV36A | R-410A | - - - | - - - | - - - | 24000 | 16 | 14 | No | 211247140 | All | USA | Yes
EL17XC1-024-230A** | LP29/36X9 | SL280UH080NV48B | R-410A | - - - | - - - | - - - | 24000 | 17 | 14 | No | 211247166 | All | USA | Yes
EL17XC1-024-230A** | LP29/36X9 | SL280UH090V36B | R-410A | - - - | - - - | - - - | 24000 | 17 | 14 | No | 211247189 | All | USA | Yes
EL17XC1-024-230A** | LP29/36X9 | SL280UH090V48B | R-410A | - - - | - - - | - - - | 24000 | 16 | 13.5 | No | 211247216 | All | USA | Yes
EL17XC1-024-230A** | LP29/36X9 | SL280UH090XV48B | R-410A | - - - | - - - | - - - | 24000 | 16 | 13.5 | No | 211247244 | All | USA | Yes
EL17XC1-024-230A** | LP29/36X9 | SL297UH040NV36B | R-410A | 24000 | 18 | 14 | 24000 | 16 | 14 | No | 209484054 | All | USA,Canada | Yes
EL17XC1-024-230A** | LP29/36X9 | SL297UH060NV36B | R-410A | 24000 | 17 | 13 | 22600 | 16 | 14 | No | 209484057 | All | USA,Canada | Yes
EL17XC1-024-230A** | LP29/36X9 | SLP99UH070XV36B | R-410A | 24000 | 18 | 14 | 24000 | 16 | 14 | No | 209484060 | All | USA,Canada | Yes
EL17XC1-024-230A** | LP29/36X9 | SLP99UH090XV36C | R-410A | - - - | - - - | - - - | 23600 | 16 | 13.5 | No | 211247307 | All | USA,Canada | Yes
EL17XC1-024-230A** | LP29/36X9+TD | - - - | R-410A | 23600 | 15 | 12.2 | 23200 | 14.3 | 11.7 | No | 209986674 | All | USA,Canada | No
EL17XC1-024-230A** | LP36/37R9 | EL180UH040NE36A | R-410A | - - - | - - - | - - - | 24000 | 17 | 14 | No | 211246547 | All | USA | Yes
EL17XC1-024-230A** | LP36/37R9 | EL180UH060NE36A | R-410A | - - - | - - - | - - - | 24000 | 17 | 14 | No | 211246566 | All | USA | Yes
EL17XC1-024-230A** | LP36/37R9 | EL195UH040NE36B | R-410A | 24000 | 18 | 14 | 24000 | 16 | 14 | No | 209483979 | All | USA,Canada | Yes
EL17XC1-024-230A** | LP36/37R9 | EL195UH060NE36B | R-410A | 24000 | 17 | 13 | 24000 | 16 | 14 | No | 209483982 | All | USA,Canada | Yes
EL17XC1-024-230A** | LP36/37R9 | EL196UH030XE36B | R-410A | 24000 | 17 | 13 | 23800 | 17 | 14 | No | 209483985 | All | USA,Canada | Yes
EL17XC1-024-230A** | LP36/37R9 | EL196UH045XE36B | R-410A | 24000 | 17 | 13 | 24000 | 16 | 14 | No | 209483988 | All | USA,Canada | Yes
EL17XC1-024-230A** | LP36/37R9 | EL196UH070XE36B | R-410A | 24000 | 17 | 13 | 24000 | 16 | 14 | No | 209483991 | All | USA,Canada | Yes
EL17XC1-024-230A** | LP36/37R9 | EL280UH045E36A | R-410A | - - - | - - - | - - - | 24000 | 17 | 14.5 | No | 211246672 | All | USA | Yes
EL17XC1-024-230A** | LP36/37R9 | EL280UH070E36A | R-410A | - - - | - - - | - - - | 24000 | 17 | 14 | No | 211246679 | All | USA | Yes
EL17XC1-024-230A** | LP36/37R9 | EL280UH070XE36A | R-410A | - - - | - - - | - - - | 24000 | 17 | 14 | No | 211246702 | All | USA | Yes
EL17XC1-024-230A** | LP36/37R9 | EL280UH090E36B | R-410A | - - - | - - - | - - - | 24000 | 17 | 14.5 | No | 212495289 | All | USA | Yes
EL17XC1-024-230A** | LP36/37R9 | EL296UH045XE36B | R-410A | 24000 | 17 | 13 | 24000 | 16 | 14 | No | 209483997 | All | USA,Canada | Yes
EL17XC1-024-230A** | LP36/37R9 | EL296UH045XV36B | R-410A | 24000 | 17 | 13 | 24000 | 17 | 14 | No | 209484000 | All | USA,Canada | Yes
EL17XC1-024-230A** | LP36/37R9 | EL296UH070XE36B | R-410A | 24000 | 17 | 13 | 24000 | 16 | 14 | No | 209484003 | All | USA,Canada | Yes
EL17XC1-024-230A** | LP36/37R9 | EL296UH070XV36B | R-410A | 24000 | 18 | 14 | 24000 | 17 | 14.5 | No | 209484006 | All | USA,Canada | Yes
EL17XC1-024-230A** | LP36/37R9 | EL296UH090XV36C | R-410A | - - - | - - - | - - - | 24000 | 17 | 14.5 | No | 212495295 | All | USA,Canada | Yes
EL17XC1-024-230A** | LP36/37R9 | ML180UH030V36A | R-410A | - - - | - - - | - - - | 24000 | 17 | 14.5 | No | 212495297 | All | USA | Yes
EL17XC1-024-230A** | LP36/37R9 | ML180UH045E36A | R-410A | - - - | - - - | - - - | 23600 | 17 | 14 | No | 212495301 | All | USA | Yes
EL17XC1-024-230A** | LP36/37R9 | ML180UH045V36A | R-410A | - - - | - - - | - - - | 24000 | 17 | 14.5 | No | 212495305 | All | USA | Yes
EL17XC1-024-230A** | LP36/37R9 | ML180UH045XE36A | R-410A | - - - | - - - | - - - | 23600 | 17 | 14 | No | 212495309 | All | USA | Yes
EL17XC1-024-230A** | LP36/37R9 | ML180UH070E36A | R-410A | - - - | - - - | - - - | 24000 | 17 | 14.5 | No | 212495313 | All | USA | Yes
EL17XC1-024-230A** | LP36/37R9 | ML180UH070E36B | R-410A | 24000 | 18 | 14 | 24000 | 17 | 14.5 | No | 209484014 | All | USA | Yes
EL17XC1-024-230A** | LP36/37R9 | ML180UH070V36A | R-410A | - - - | - - - | - - - | 24000 | 17 | 14.5 | No | 212495318 | All | USA | Yes
EL17XC1-024-230A** | LP36/37R9 | ML180UH070V36B | R-410A | 24000 | 18 | 14 | 24000 | 17 | 14.5 | No | 209484018 | All | USA | Yes
EL17XC1-024-230A** | LP36/37R9 | ML180UH070V48B | R-410A | - - - | - - - | - - - | 24000 | 17 | 14.5 | No | 212495323 | All | USA | Yes
EL17XC1-024-230A** | LP36/37R9 | ML180UH070XE36A | R-410A | - - - | - - - | - - - | 24000 | 17 | 14.5 | No | 212495341 | All | USA | Yes
EL17XC1-024-230A** | LP36/37R9 | ML180UH070XE36B | R-410A | 24000 | 18 | 14 | 24000 | 17 | 14.5 | No | 209484022 | All | USA | Yes
EL17XC1-024-230A** | LP36/37R9 | ML180UH090V48B | R-410A | - - - | - - - | - - - | 24000 | 17 | 14.5 | No | 212495346 | All | USA | Yes
EL17XC1-024-230A** | LP36/37R9 | ML193UH030XE36B | R-410A | 24000 | 17 | 13 | 23600 | 17 | 14 | No | 209484025 | All | USA | Yes
EL17XC1-024-230A** | LP36/37R9 | ML193UH045XE36B | R-410A | 24000 | 17 | 13 | 24000 | 16 | 14 | No | 209484028 | All | USA | Yes
EL17XC1-024-230A** | LP36/37R9 | ML193UH070XE36B | R-410A | 24000 | 17 | 13 | 24000 | 17 | 14 | No | 209484031 | All | USA | Yes
EL17XC1-024-230A** | LP36/37R9 | ML193UH090XE36C | R-410A | - - - | - - - | - - - | 24000 | 16 | 13.5 | No | 212495367 | All | USA | Yes
EL17XC1-024-230A** | LP36/37R9 | ML193UH090XE48C | R-410A | - - - | - - - | - - - | 24000 | 17 | 14 | No | 212495370 | All | USA | Yes
EL17XC1-024-230A** | LP36/37R9 | ML193UH110XE48C | R-410A | - - - | - - - | - - - | 24000 | 17 | 14 | No | 212495372 | All | USA | Yes
EL17XC1-024-230A** | LP36/37R9 | ML196UH030XE36B | R-410A | 24000 | 17 | 13 | 23800 | 17 | 14 | No | 209484034 | All | USA,Canada | Yes
EL17XC1-024-230A** | LP36/37R9 | ML196UH045XE36B | R-410A | 24000 | 17 | 13 | 24000 | 16 | 14 | No | 209484037 | All | USA,Canada | Yes
EL17XC1-024-230A** | LP36/37R9 | ML196UH070XE36B | R-410A | 24000 | 17 | 13 | 24000 | 16 | 14 | No | 209484040 | All | USA,Canada | Yes
EL17XC1-024-230A** | LP36/37R9 | ML196UH090XE36C | R-410A | - - - | - - - | - - - | 24000 | 17 | 14.5 | No | 212495378 | All | USA,Canada | Yes
EL17XC1-024-230A** | LP36/37R9 | ML296UH045XV36B | R-410A | 24000 | 17 | 13 | 24000 | 16 | 14 | No | 209484043 | All | USA,Canada | Yes
EL17XC1-024-230A** | LP36/37R9 | ML296UH070XV36B | R-410A | 24000 | 17 | 13 | 24000 | 16 | 14 | No | 209484046 | All | USA,Canada | Yes
EL17XC1-024-230A** | LP36/37R9 | SL280UH060NV36A | R-410A | - - - | - - - | - - - | 24000 | 17 | 14.5 | No | 211247089 | All | USA | Yes
EL17XC1-024-230A** | LP36/37R9 | SL280UH070V36A | R-410A | - - - | - - - | - - - | 24000 | 17 | 14.5 | No | 211247097 | All | USA | Yes
EL17XC1-024-230A** | LP36/37R9 | SL280UH070XV36A | R-410A | - - - | - - - | - - - | 24000 | 17 | 14.5 | No | 211247126 | All | USA | Yes
EL17XC1-024-230A** | LP36/37R9 | SL280UH080NV48B | R-410A | - - - | - - - | - - - | 24000 | 17 | 14.5 | No | 211247154 | All | USA | Yes
EL17XC1-024-230A** | LP36/37R9 | SL280UH090V36B | R-410A | - - - | - - - | - - - | 24000 | 17 | 14.5 | No | 212495386 | All | USA | Yes
EL17XC1-024-230A** | LP36/37R9 | SL280UH090V48B | R-410A | - - - | - - - | - - - | 24000 | 17 | 14 | No | 212495389 | All | USA | Yes
EL17XC1-024-230A** | LP36/37R9 | SL280UH090XV48B | R-410A | - - - | - - - | - - - | 24000 | 17 | 14 | No | 212495391 | All | USA | Yes
EL17XC1-024-230A** | LP36/37R9 | SL297UH040NV36B | R-410A | 24000 | 18 | 14 | 24000 | 17 | 14.5 | No | 209484052 | All | USA,Canada | Yes
EL17XC1-024-230A** | LP36/37R9 | SL297UH060NV36B | R-410A | 24000 | 17 | 13 | 24000 | 17 | 14 | No | 209484055 | All | USA,Canada | Yes
EL17XC1-024-230A** | LP36/37R9 | SLP99UH070XV36B | R-410A | 24000 | 18 | 14 | 24000 | 17 | 14.5 | No | 209484058 | All | USA,Canada | Yes
EL17XC1-024-230A** | LP36/37R9 | SLP99UH090XV36C | R-410A | - - - | - - - | - - - | 23800 | 17 | 14 | No | 212495396 | All | USA,Canada | Yes
EL17XC1-024-230A** | LP36/37R9+TD | - - - | R-410A | 23600 | 15 | 12.5 | 23200 | 14.5 | 12 | No | 209986664 | All | USA,Canada | No
EL17XC1-024-230A** | LS24(1,2)23E+TXV+TD | - - - | R-410A | - - - | - - - | - - - | 23000 | 14.3 | 12 | No | 211807116 | All | USA,Canada | No
EL17XC1-024-230A** | LS24913E+TD | - - - | R-410A | - - - | - - - | - - - | 22600 | 14.3 | 11.7 | No | 211643756 | All | USA,Canada | No
EL17XC1-024-230A** | LS24923E+TD | - - - | R-410A | - - - | - - - | - - - | 23000 | 14.3 | 12 | No | 211643757 | All | USA,Canada | No
EL17XC1-024-230A** | LS25933E+TD | - - - | R-410A | - - - | - - - | - - - | 23000 | 14.5 | 12 | No | 211643758 | All | USA,Canada | No
EL17XC1-024-230A** | LS25943E+TD | - - - | R-410A | - - - | - - - | - - - | 23200 | 14.5 | 12 | No | 211643760 | All | USA,Canada | No
EL17XC1-024-230A** | LS30(1,2)13E+TXV+TD | - - - | R-410A | - - - | - - - | - - - | 22400 | 14.3 | 11.7 | No | 211807115 | All | USA,Canada | No
EL17XC1-024-230A** | LS30913E+TD | - - - | R-410A | - - - | - - - | - - - | 22400 | 14.3 | 11.7 | No | 211643931 | All | USA,Canada | No
EL17XC1-024-230A** | LS30943E+TD | - - - | R-410A | - - - | - - - | - - - | 23200 | 14.5 | 12 | No | 211643759 | All | USA,Canada | No
EL17XC1-024-230A** | LSC299A03+TD | - - - | R-410A | - - - | - - - | - - - | 23000 | 14.3 | 12 | No | 213307150 | All | USA,Canada | No
EL17XC1-024-230A** | LU19/36S1M+TXV+TD | - - - | R-410A | - - - | - - - | - - - | 22200 | 14.3 | 11.7 | No | 211273281 | All | USA,Canada | No
EL17XC1-024-230A** | LU23/36Y1M+TXV+TD | - - - | R-410A | - - - | - - - | - - - | 22200 | 14.5 | 12 | No | 211273282 | All | USA,Canada | No
EL17XC1-024-230A** | LW249K7+TD | - - - | R-410A | - - - | - - - | - - - | 22000 | 14.5 | 11.7 | No | 211643761 | All | USA,Canada | No
EL17XC1-024-230A** | LW249M3+TD | - - - | R-410A | - - - | - - - | - - - | 22200 | 14.3 | 12 | No | 209764222 | All | USA,Canada | No
EL17XC1-024-230A** | LW259K7 | - - - | R-410A | - - - | - - - | - - - | 22800 | 17 | 13 | No | 209764350 | All | USA,Canada | Yes
EL17XC1-024-230A** | LW259M2 | - - - | R-410A | - - - | - - - | - - - | 21400 | 16 | 12.5 | No | 209764334 | All | USA,Canada | Yes
EL17XC1-024-230A** | LW319M7 | - - - | R-410A | - - - | - - - | - - - | 22800 | 17 | 13 | No | 209764343 | All | USA,Canada | Yes
EL17XC1-030-230A** | BCB6(6,9)36+TD | - - - | R-410A | - - - | - - - | - - - | 28600 | 14.3 | 11.7 | No | 212427942 | All | USA,Canada | No
EL17XC1-030-230A** | HG34(6,9)36 | EL180UH040NE36A | R-410A | - - - | - - - | - - - | 28600 | 15.2 | 13 | No | 214050581 | All | USA | No
EL17XC1-030-230A** | HG34(6,9)36 | EL180UH060NE36A | R-410A | - - - | - - - | - - - | 28600 | 15.2 | 13 | No | 214050583 | All | USA | No
EL17XC1-030-230A** | HG34(6,9)36 | EL180UH080NE48B | R-410A | - - - | - - - | - - - | 29400 | 15.2 | 13 | No | 214050585 | All | USA | No
EL17XC1-030-230A** | HG34(6,9)36 | EL195UH040NE36B | R-410A | - - - | - - - | - - - | 29000 | 15.2 | 13 | No | 214050587 | All | USA,Canada | No
EL17XC1-030-230A** | HG34(6,9)36 | EL195UH060NE36B | R-410A | - - - | - - - | - - - | 29400 | 16 | 13 | No | 214050589 | All | USA,Canada | Yes
EL17XC1-030-230A** | HG34(6,9)36 | EL196UH045XE36B | R-410A | - - - | - - - | - - - | 29000 | 15.2 | 13 | No | 214050591 | All | USA,Canada | No
EL17XC1-030-230A** | HG34(6,9)36 | EL196UH070XE36B | R-410A | - - - | - - - | - - - | 29000 | 15.2 | 13 | No | 214050593 | All | USA,Canada | No
EL17XC1-030-230A** | HG34(6,9)36 | EL280UH045E36A | R-410A | - - - | - - - | - - - | 29400 | 16 | 13.5 | No | 214050595 | All | USA | Yes
EL17XC1-030-230A** | HG34(6,9)36 | EL280UH070E36A | R-410A | - - - | - - - | - - - | 29000 | 16 | 13 | No | 214050597 | All | USA | Yes
EL17XC1-030-230A** | HG34(6,9)36 | EL280UH070XE36A | R-410A | - - - | - - - | - - - | 29000 | 16 | 13 | No | 214050599 | All | USA | Yes
EL17XC1-030-230A** | HG34(6,9)36 | EL280UH090E36B | R-410A | - - - | - - - | - - - | 29400 | 16 | 13.5 | No | 214050601 | All | USA | Yes
EL17XC1-030-230A** | HG34(6,9)36 | EL280UH090E48B | R-410A | - - - | - - - | - - - | 29000 | 16 | 13.5 | No | 214050603 | All | USA | Yes
EL17XC1-030-230A** | HG34(6,9)36 | EL280UH090XE48B | R-410A | - - - | - - - | - - - | 29000 | 16 | 13.5 | No | 214050605 | All | USA | Yes
EL17XC1-030-230A** | HG34(6,9)36 | EL296UH045XE36B | R-410A | - - - | - - - | - - - | 29000 | 15.2 | 13 | No | 214050607 | All | USA,Canada | No
EL17XC1-030-230A** | HG34(6,9)36 | EL296UH045XV36B | R-410A | - - - | - - - | - - - | 27000 | 15.2 | 13.5 | No | 214050609 | All | USA,Canada | No
EL17XC1-030-230A** | HG34(6,9)36 | EL296UH070XE36B | R-410A | - - - | - - - | - - - | 28800 | 15.2 | 13 | No | 214050611 | All | USA,Canada | No
EL17XC1-030-230A** | HG34(6,9)36 | EL296UH070XV36B | R-410A | - - - | - - - | - - - | 29400 | 16 | 13 | No | 214050613 | All | USA,Canada | Yes
EL17XC1-030-230A** | HG34(6,9)36 | EL297UH045XE36B | R-410A | - - - | - - - | - - - | 29000 | 15.2 | 13 | No | 214050615 | All | USA,Canada | No
EL17XC1-030-230A** | HG34(6,9)36 | EL297UH045XV36B | R-410A | - - - | - - - | - - - | 27000 | 15.2 | 13.5 | No | 214050617 | All | USA,Canada | No
EL17XC1-030-230A** | HG34(6,9)36 | EL297UH070XE36B | R-410A | - - - | - - - | - - - | 28800 | 15.2 | 13 | No | 214050619 | All | USA,Canada | No
EL17XC1-030-230A** | HG34(6,9)36 | EL297UH070XV36B | R-410A | - - - | - - - | - - - | 29400 | 16 | 13 | No | 214050621 | All | USA,Canada | Yes
EL17XC1-030-230A** | HG34(6,9)36 | ML180UH045E36A | R-410A | - - - | - - - | - - - | 28800 | 16 | 13 | No | 214050623 | All | USA | Yes
EL17XC1-030-230A** | HG34(6,9)36 | ML180UH045V36A | R-410A | - - - | - - - | - - - | 28000 | 16 | 13.5 | No | 214050625 | All | USA | Yes
EL17XC1-030-230A** | HG34(6,9)36 | ML180UH045XE36A | R-410A | - - - | - - - | - - - | 28800 | 16 | 13 | No | 214050627 | All | USA | Yes
EL17XC1-030-230A** | HG34(6,9)36 | ML180UH070E36A | R-410A | - - - | - - - | - - - | 28800 | 16 | 13 | No | 214050629 | All | USA | Yes
EL17XC1-030-230A** | HG34(6,9)36 | ML180UH070E36B | R-410A | - - - | - - - | - - - | 29000 | 16 | 13 | No | 214050631 | All | USA | Yes
EL17XC1-030-230A** | HG34(6,9)36 | ML180UH070V36A | R-410A | - - - | - - - | - - - | 29400 | 16 | 13 | No | 214050633 | All | USA | Yes
EL17XC1-030-230A** | HG34(6,9)36 | ML180UH070V36B | R-410A | - - - | - - - | - - - | 29600 | 16 | 13.5 | No | 214050635 | All | USA | Yes
EL17XC1-030-230A** | HG34(6,9)36 | ML180UH070V48B | R-410A | - - - | - - - | - - - | 29600 | 16 | 13.5 | No | 214050637 | All | USA | Yes
EL17XC1-030-230A** | HG34(6,9)36 | ML180UH070XE36A | R-410A | - - - | - - - | - - - | 28800 | 16 | 13 | No | 214050639 | All | USA | Yes
EL17XC1-030-230A** | HG34(6,9)36 | ML180UH070XE36B | R-410A | - - - | - - - | - - - | 29000 | 16 | 13 | No | 214050641 | All | USA | Yes
EL17XC1-030-230A** | HG34(6,9)36 | ML180UH090E48B | R-410A | - - - | - - - | - - - | 28800 | 16 | 13.5 | No | 214050643 | All | USA | Yes
EL17XC1-030-230A** | HG34(6,9)36 | ML180UH090V48B | R-410A | - - - | - - - | - - - | 29400 | 16 | 13 | No | 214050645 | All | USA | Yes
EL17XC1-030-230A** | HG34(6,9)36 | ML180UH090XE48B | R-410A | - - - | - - - | - - - | 28800 | 16 | 13.5 | No | 214050647 | All | USA | Yes
EL17XC1-030-230A** | HG34(6,9)36 | ML193UH045XE36B | R-410A | - - - | - - - | - - - | 28800 | 15.2 | 13 | No | 214050649 | All | USA | No
EL17XC1-030-230A** | HG34(6,9)36 | ML193UH070XE36B | R-410A | - - - | - - - | - - - | 28800 | 16 | 13 | No | 214050651 | All | USA | Yes
EL17XC1-030-230A** | HG34(6,9)36 | ML196UH045XE36B | R-410A | - - - | - - - | - - - | 29000 | 15.2 | 13 | No | 214050653 | All | USA,Canada | No
EL17XC1-030-230A** | HG34(6,9)36 | ML196UH070XE36B | R-410A | - - - | - - - | - - - | 29000 | 15.2 | 13 | No | 214050655 | All | USA,Canada | No
EL17XC1-030-230A** | HG34(6,9)36 | ML196UH070XE48B | R-410A | - - - | - - - | - - - | 28800 | 15.2 | 13 | No | 214050657 | All | USA,Canada | No
EL17XC1-030-230A** | HG34(6,9)36 | ML296UH045XV36B | R-410A | - - - | - - - | - - - | 27000 | 15.2 | 13.5 | No | 214050659 | All | USA,Canada | No
EL17XC1-030-230A** | HG34(6,9)36 | ML296UH070XV36B | R-410A | - - - | - - - | - - - | 27000 | 15.2 | 13.5 | No | 214050661 | All | USA,Canada | No
EL17XC1-030-230A** | HG34(6,9)36 | SL280UH060NV36A | R-410A | - - - | - - - | - - - | 29800 | 16 | 13.5 | No | 214050663 | All | USA | Yes
EL17XC1-030-230A** | HG34(6,9)36 | SL280UH070V36A | R-410A | - - - | - - - | - - - | 29400 | 15.2 | 13 | No | 214050665 | All | USA | No
EL17XC1-030-230A** | HG34(6,9)36 | SL280UH070XV36A | R-410A | - - - | - - - | - - - | 29400 | 15.2 | 13 | No | 214050667 | All | USA | No
EL17XC1-030-230A** | HG34(6,9)36 | SL280UH080NV48B | R-410A | - - - | - - - | - - - | 29600 | 15.2 | 13 | No | 214050669 | All | USA | No
EL17XC1-030-230A** | HG34(6,9)36 | SL280UH090V36B | R-410A | - - - | - - - | - - - | 29600 | 16 | 13.5 | No | 214050671 | All | USA | Yes
EL17XC1-030-230A** | HG34(6,9)36 | SL280UH090V48B | R-410A | - - - | - - - | - - - | 29400 | 16 | 13 | No | 214050673 | All | USA | Yes
EL17XC1-030-230A** | HG34(6,9)36 | SL297UH040NV36B | R-410A | - - - | - - - | - - - | 27200 | 15.2 | 13.5 | No | 214050675 | All | USA,Canada | No
EL17XC1-030-230A** | HG34(6,9)36 | SL297UH060NV36B | R-410A | - - - | - - - | - - - | 27200 | 15.2 | 13.5 | No | 214050677 | All | USA,Canada | No
EL17XC1-030-230A** | HG34(6,9)36 | SLP99UH070XV36B | R-410A | - - - | - - - | - - - | 29400 | 16 | 13 | No | 214050679 | All | USA,Canada | Yes
EL17XC1-030-230A** | HG34(6,9)36+TD | - - - | R-410A | - - - | - - - | - - - | 28600 | 14.3 | 11.7 | No | 214053529 | All | USA,Canada | No
EL17XC1-030-230A** | HG80(6,9)36 | EL180UH040NE36A | R-410A | - - - | - - - | - - - | 28200 | 16 | 13.5 | No | 214050582 | All | USA | Yes
EL17XC1-030-230A** | HG80(6,9)36 | EL180UH060NE36A | R-410A | - - - | - - - | - - - | 29000 | 16 | 13 | No | 214050584 | All | USA | Yes
EL17XC1-030-230A** | HG80(6,9)36 | EL180UH080NE48B | R-410A | - - - | - - - | - - - | 29600 | 16 | 13 | No | 214050586 | All | USA | Yes
EL17XC1-030-230A** | HG80(6,9)36 | EL195UH040NE36B | R-410A | - - - | - - - | - - - | 29400 | 16 | 13 | No | 214050588 | All | USA,Canada | Yes
EL17XC1-030-230A** | HG80(6,9)36 | EL195UH060NE36B | R-410A | - - - | - - - | - - - | 30000 | 16 | 13.5 | No | 214050590 | All | USA,Canada | Yes
EL17XC1-030-230A** | HG80(6,9)36 | EL196UH045XE36B | R-410A | - - - | - - - | - - - | 29200 | 16 | 13 | No | 214050592 | All | USA,Canada | Yes
EL17XC1-030-230A** | HG80(6,9)36 | EL196UH070XE36B | R-410A | - - - | - - - | - - - | 29200 | 16 | 13 | No | 214050594 | All | USA,Canada | Yes
EL17XC1-030-230A** | HG80(6,9)36 | EL280UH045E36A | R-410A | - - - | - - - | - - - | 28000 | 16 | 14 | No | 214050596 | All | USA | Yes
EL17XC1-030-230A** | HG80(6,9)36 | EL280UH070E36A | R-410A | - - - | - - - | - - - | 29200 | 16 | 13.5 | No | 214050598 | All | USA | Yes
EL17XC1-030-230A** | HG80(6,9)36 | EL280UH070XE36A | R-410A | - - - | - - - | - - - | 29200 | 16 | 13.5 | No | 214050600 | All | USA | Yes
EL17XC1-030-230A** | HG80(6,9)36 | EL280UH090E36B | R-410A | - - - | - - - | - - - | 29000 | 16 | 14 | No | 214050602 | All | USA | Yes
EL17XC1-030-230A** | HG80(6,9)36 | EL280UH090E48B | R-410A | - - - | - - - | - - - | 29200 | 16 | 13.5 | No | 214050604 | All | USA | Yes
EL17XC1-030-230A** | HG80(6,9)36 | EL280UH090XE48B | R-410A | - - - | - - - | - - - | 29200 | 16 | 13.5 | No | 214050606 | All | USA | Yes
EL17XC1-030-230A** | HG80(6,9)36 | EL296UH045XE36B | R-410A | - - - | - - - | - - - | 29400 | 16 | 13.5 | No | 214050608 | All | USA,Canada | Yes
EL17XC1-030-230A** | HG80(6,9)36 | EL296UH045XV36B | R-410A | - - - | - - - | - - - | 28600 | 15.2 | 13.5 | No | 214050610 | All | USA,Canada | No
EL17XC1-030-230A** | HG80(6,9)36 | EL296UH070XE36B | R-410A | - - - | - - - | - - - | 29400 | 16 | 13.5 | No | 214050612 | All | USA,Canada | Yes
EL17XC1-030-230A** | HG80(6,9)36 | EL296UH070XV36B | R-410A | - - - | - - - | - - - | 29800 | 16 | 13.5 | No | 214050614 | All | USA,Canada | Yes
EL17XC1-030-230A** | HG80(6,9)36 | EL297UH045XE36B | R-410A | - - - | - - - | - - - | 29400 | 16 | 13.5 | No | 214050616 | All | USA,Canada | Yes
EL17XC1-030-230A** | HG80(6,9)36 | EL297UH045XV36B | R-410A | - - - | - - - | - - - | 28600 | 15.2 | 13.5 | No | 214050618 | All | USA,Canada | No
EL17XC1-030-230A** | HG80(6,9)36 | EL297UH070XE36B | R-410A | - - - | - - - | - - - | 29000 | 16 | 13 | No | 214050620 | All | USA,Canada | Yes
EL17XC1-030-230A** | HG80(6,9)36 | EL297UH070XV36B | R-410A | - - - | - - - | - - - | 29800 | 16 | 13.5 | No | 214050622 | All | USA,Canada | Yes
EL17XC1-030-230A** | HG80(6,9)36 | ML180UH045E36A | R-410A | - - - | - - - | - - - | 29200 | 16 | 13.5 | No | 214050624 | All | USA | Yes
EL17XC1-030-230A** | HG80(6,9)36 | ML180UH045V36A | R-410A | - - - | - - - | - - - | 28000 | 16 | 14 | No | 214050626 | All | USA | Yes
EL17XC1-030-230A** | HG80(6,9)36 | ML180UH045XE36A | R-410A | - - - | - - - | - - - | 29200 | 16 | 13.5 | No | 214050628 | All | USA | Yes
EL17XC1-030-230A** | HG80(6,9)36 | ML180UH070E36A | R-410A | - - - | - - - | - - - | 29200 | 16 | 13.5 | No | 214050630 | All | USA | Yes
EL17XC1-030-230A** | HG80(6,9)36 | ML180UH070E36B | R-410A | - - - | - - - | - - - | 29400 | 16 | 13.5 | No | 214050632 | All | USA | Yes
EL17XC1-030-230A** | HG80(6,9)36 | ML180UH070V36A | R-410A | - - - | - - - | - - - | 29600 | 16 | 13.5 | No | 214050634 | All | USA | Yes
EL17XC1-030-230A** | HG80(6,9)36 | ML180UH070V36B | R-410A | - - - | - - - | - - - | 27400 | 16 | 14 | No | 214050636 | All | USA | Yes
EL17XC1-030-230A** | HG80(6,9)36 | ML180UH070V48B | R-410A | - - - | - - - | - - - | 29200 | 16 | 14 | No | 214050638 | All | USA | Yes
EL17XC1-030-230A** | HG80(6,9)36 | ML180UH070XE36A | R-410A | - - - | - - - | - - - | 29200 | 16 | 13.5 | No | 214050640 | All | USA | Yes
EL17XC1-030-230A** | HG80(6,9)36 | ML180UH070XE36B | R-410A | - - - | - - - | - - - | 29400 | 16 | 13.5 | No | 214050642 | All | USA | Yes
EL17XC1-030-230A** | HG80(6,9)36 | ML180UH090E48B | R-410A | - - - | - - - | - - - | 29200 | 16 | 13.5 | No | 214050644 | All | USA | Yes
EL17XC1-030-230A** | HG80(6,9)36 | ML180UH090V48B | R-410A | - - - | - - - | - - - | 29600 | 16 | 13.5 | No | 214050646 | All | USA | Yes
EL17XC1-030-230A** | HG80(6,9)36 | ML180UH090XE48B | R-410A | - - - | - - - | - - - | 29200 | 16 | 13.5 | No | 214050648 | All | USA | Yes
EL17XC1-030-230A** | HG80(6,9)36 | ML193UH045XE36B | R-410A | - - - | - - - | - - - | 29400 | 16 | 13.5 | No | 214050650 | All | USA | Yes
EL17XC1-030-230A** | HG80(6,9)36 | ML193UH070XE36B | R-410A | - - - | - - - | - - - | 29200 | 16 | 13.5 | No | 214050652 | All | USA | Yes
EL17XC1-030-230A** | HG80(6,9)36 | ML196UH045XE36B | R-410A | - - - | - - - | - - - | 29200 | 16 | 13 | No | 214050654 | All | USA,Canada | Yes
EL17XC1-030-230A** | HG80(6,9)36 | ML196UH070XE36B | R-410A | - - - | - - - | - - - | 29200 | 16 | 13 | No | 214050656 | All | USA,Canada | Yes
EL17XC1-030-230A** | HG80(6,9)36 | ML196UH070XE48B | R-410A | - - - | - - - | - - - | 28400 | 16 | 13.5 | No | 214050658 | All | USA,Canada | Yes
EL17XC1-030-230A** | HG80(6,9)36 | ML296UH045XV36B | R-410A | - - - | - - - | - - - | 27000 | 15.2 | 13.5 | No | 214050660 | All | USA,Canada | No
EL17XC1-030-230A** | HG80(6,9)36 | ML296UH070XV36B | R-410A | - - - | - - - | - - - | 27000 | 15.2 | 13.5 | No | 214050662 | All | USA,Canada | No
EL17XC1-030-230A** | HG80(6,9)36 | SL280UH060NV36A | R-410A | - - - | - - - | - - - | 30000 | 16 | 13.5 | No | 214050664 | All | USA | Yes
EL17XC1-030-230A** | HG80(6,9)36 | SL280UH070V36A | R-410A | - - - | - - - | - - - | 29600 | 16 | 13.5 | No | 214050666 | All | USA | Yes
EL17XC1-030-230A** | HG80(6,9)36 | SL280UH070XV36A | R-410A | - - - | - - - | - - - | 29600 | 16 | 13.5 | No | 214050668 | All | USA | Yes
EL17XC1-030-230A** | HG80(6,9)36 | SL280UH080NV48B | R-410A | - - - | - - - | - - - | 29800 | 16 | 13 | No | 214050670 | All | USA | Yes
EL17XC1-030-230A** | HG80(6,9)36 | SL280UH090V36B | R-410A | - - - | - - - | - - - | 29000 | 16 | 14 | No | 214050672 | All | USA | Yes
EL17XC1-030-230A** | HG80(6,9)36 | SL280UH090V48B | R-410A | - - - | - - - | - - - | 29800 | 16 | 13.5 | No | 214050674 | All | USA | Yes
EL17XC1-030-230A** | HG80(6,9)36 | SL297UH040NV36B | R-410A | - - - | - - - | - - - | 29800 | 16 | 13.5 | No | 214050676 | All | USA,Canada | Yes
EL17XC1-030-230A** | HG80(6,9)36 | SL297UH060NV36B | R-410A | - - - | - - - | - - - | 29800 | 16 | 13.5 | No | 214050678 | All | USA,Canada | Yes
EL17XC1-030-230A** | HG80(6,9)36 | SLP99UH070XV36B | R-410A | - - - | - - - | - - - | 29800 | 16 | 13.5 | No | 214050680 | All | USA,Canada | Yes
EL17XC1-030-230A** | HG80(6,9)36+TD | - - - | R-410A | - - - | - - - | - - - | 28600 | 14.5 | 12 | No | 214053530 | All | USA,Canada | No
EL17XC1-030-230A** | L18/30S9 | ML196UH045XE36B | R-410A | - - - | - - - | - - - | 27800 | 15.2 | 12 | No | 211247972 | All | USA,Canada | No
EL17XC1-030-230A** | L18/30S9 | ML196UH070XE36B | R-410A | - - - | - - - | - - - | 27800 | 15.2 | 12 | No | 211248003 | All | USA,Canada | No
EL17XC1-030-230A** | L18/30S9 | ML196UH090XE48C | R-410A | - - - | - - - | - - - | 27400 | 15.2 | 12.5 | No | 211248062 | All | USA,Canada | No
EL17XC1-030-230A** | L18/36S9 | EL180UH040NE36A | R-410A | - - - | - - - | - - - | 28000 | 15.2 | 12.5 | No | 211247320 | All | USA | No
EL17XC1-030-230A** | L18/36S9 | EL180UH060NE36A | R-410A | - - - | - - - | - - - | 28000 | 15.2 | 12.5 | No | 211247352 | All | USA | No
EL17XC1-030-230A** | L18/36S9 | EL180UH080NE48B | R-410A | - - - | - - - | - - - | 28800 | 15.2 | 12.5 | No | 211247366 | All | USA | No
EL17XC1-030-230A** | L18/36S9 | EL195UH040NE36B | R-410A | - - - | - - - | - - - | 28400 | 15.2 | 12.5 | No | 211247397 | All | USA,Canada | No
EL17XC1-030-230A** | L18/36S9 | EL195UH060NE36B | R-410A | - - - | - - - | - - - | 28600 | 16 | 12.5 | No | 211247425 | All | USA,Canada | Yes
EL17XC1-030-230A** | L18/36S9 | EL196UH045XE36B | R-410A | - - - | - - - | - - - | 28400 | 15.2 | 12.5 | No | 211247454 | All | USA,Canada | No
EL17XC1-030-230A** | L18/36S9 | EL196UH070XE36B | R-410A | - - - | - - - | - - - | 28400 | 15.2 | 12.5 | No | 211247490 | All | USA,Canada | No
EL17XC1-030-230A** | L18/36S9 | EL196UH090XE48C | R-410A | - - - | - - - | - - - | 28000 | 15.2 | 13 | No | 211247524 | All | USA,Canada | No
EL17XC1-030-230A** | L18/36S9 | EL280DF070E36A | R-410A | - - - | - - - | - - - | 28400 | 15.2 | 12.5 | No | 211247543 | All | USA | No
EL17XC1-030-230A** | L18/36S9 | EL280DF090E48B | R-410A | - - - | - - - | - - - | 28600 | 15.2 | 12.5 | No | 211247548 | All | USA | No
EL17XC1-030-230A** | L18/36S9 | EL280UH045E36A | R-410A | - - - | - - - | - - - | 28000 | 15.2 | 13.5 | No | 211247555 | All | USA | No
EL17XC1-030-230A** | L18/36S9 | EL280UH070E36A | R-410A | - - - | - - - | - - - | 28400 | 15.2 | 13 | No | 211247572 | All | USA | No
EL17XC1-030-230A** | L18/36S9 | EL280UH070XE36A | R-410A | - - - | - - - | - - - | 28400 | 15.2 | 13 | No | 211247593 | All | USA | No
EL17XC1-030-230A** | L18/36S9 | EL280UH090E36B | R-410A | - - - | - - - | - - - | 28600 | 16 | 13 | No | 211247611 | All | USA | Yes
EL17XC1-030-230A** | L18/36S9 | EL280UH090E48B | R-410A | - - - | - - - | - - - | 28200 | 16 | 13 | No | 211247627 | All | USA | Yes
EL17XC1-030-230A** | L18/36S9 | EL280UH090XE48B | R-410A | - - - | - - - | - - - | 28200 | 16 | 13 | No | 211247645 | All | USA | Yes
EL17XC1-030-230A** | L18/36S9 | EL296DF045XE36B | R-410A | - - - | - - - | - - - | 28200 | 15.2 | 12 | No | 211247670 | All | USA,Canada | No
EL17XC1-030-230A** | L18/36S9 | EL296DF045XV36B | R-410A | - - - | - - - | - - - | 28600 | 15.2 | 12.5 | No | 211247675 | All | USA,Canada | No
EL17XC1-030-230A** | L18/36S9 | EL296UH045XE36B | R-410A | - - - | - - - | - - - | 28400 | 15.2 | 12.5 | No | 211247685 | All | USA,Canada | No
EL17XC1-030-230A** | L18/36S9 | EL296UH045XV36B | R-410A | - - - | - - - | - - - | 27000 | 15.2 | 13 | No | 211247714 | All | USA,Canada | No
EL17XC1-030-230A** | L18/36S9 | EL296UH070XE36B | R-410A | - - - | - - - | - - - | 28200 | 15.2 | 12.5 | No | 211247744 | All | USA,Canada | No
EL17XC1-030-230A** | L18/36S9 | EL296UH070XV36B | R-410A | - - - | - - - | - - - | 28600 | 15.2 | 13 | No | 211247770 | All | USA,Canada | No
EL17XC1-030-230A** | L18/36S9 | ML180UH030V36A | R-410A | - - - | - - - | - - - | 28000 | 15.2 | 13.5 | No | 211654135 | All | USA | No
EL17XC1-030-230A** | L18/36S9 | ML180UH045E36A | R-410A | - - - | - - - | - - - | 28000 | 15.2 | 13 | No | 211654142 | All | USA | No
EL17XC1-030-230A** | L18/36S9 | ML180UH045V36A | R-410A | - - - | - - - | - - - | 28000 | 15.2 | 13.5 | No | 211654143 | All | USA | No
EL17XC1-030-230A** | L18/36S9 | ML180UH045XE36A | R-410A | - - - | - - - | - - - | 28000 | 15.2 | 13 | No | 211654144 | All | USA | No
EL17XC1-030-230A** | L18/36S9 | ML180UH070E36A | R-410A | - - - | - - - | - - - | 27600 | 15.2 | 13 | No | 211654145 | All | USA | No
EL17XC1-030-230A** | L18/36S9 | ML180UH070V36A | R-410A | - - - | - - - | - - - | 28800 | 15.2 | 13 | No | 211654146 | All | USA | No
EL17XC1-030-230A** | L18/36S9 | ML180UH070XE36A | R-410A | - - - | - - - | - - - | 27600 | 15.2 | 13 | No | 211654149 | All | USA | No
EL17XC1-030-230A** | L18/36S9 | ML193DF045XE36B | R-410A | - - - | - - - | - - - | 28200 | 15.2 | 12.5 | No | 211247825 | All | USA | No
EL17XC1-030-230A** | L18/36S9 | ML193DF070XE36B | R-410A | - - - | - - - | - - - | 28200 | 15.2 | 12.5 | No | 211247830 | All | USA | No
EL17XC1-030-230A** | L18/36S9 | ML193UH030XE36B | R-410A | - - - | - - - | - - - | 28400 | 15.2 | 13 | No | 211247838 | All | USA | No
EL17XC1-030-230A** | L18/36S9 | ML193UH045XE36B | R-410A | - - - | - - - | - - - | 28200 | 15.2 | 13 | No | 211247863 | All | USA | No
EL17XC1-030-230A** | L18/36S9 | ML193UH070XE36B | R-410A | - - - | - - - | - - - | 28000 | 15.2 | 13 | No | 211247891 | All | USA | No
EL17XC1-030-230A** | L18/36S9 | ML196DF045XE36B | R-410A | - - - | - - - | - - - | 28200 | 15.2 | 12.5 | No | 211247939 | All | USA,Canada | No
EL17XC1-030-230A** | L18/36S9 | ML196DF070XE48B | R-410A | - - - | - - - | - - - | 28200 | 15.2 | 12.5 | No | 211247942 | All | USA,Canada | No
EL17XC1-030-230A** | L18/36S9 | ML196DF090XE48C | R-410A | - - - | - - - | - - - | 28400 | 15.2 | 12.5 | No | 211247943 | All | USA,Canada | No
EL17XC1-030-230A** | L18/36S9 | ML196UH030XE36B | R-410A | - - - | - - - | - - - | 28200 | 15.2 | 12.5 | No | 211247945 | All | USA,Canada | No
EL17XC1-030-230A** | L18/36S9 | ML196UH045XE36B | R-410A | - - - | - - - | - - - | 28400 | 15.2 | 12.5 | No | 211247974 | All | USA,Canada | No
EL17XC1-030-230A** | L18/36S9 | ML196UH070XE36B | R-410A | - - - | - - - | - - - | 28400 | 15.2 | 12.5 | No | 211248005 | All | USA,Canada | No
EL17XC1-030-230A** | L18/36S9 | ML196UH070XE48B | R-410A | - - - | - - - | - - - | 28200 | 15.2 | 12.5 | No | 211248033 | All | USA,Canada | No
EL17XC1-030-230A** | L18/36S9 | ML196UH090XE48C | R-410A | - - - | - - - | - - - | 28000 | 15.2 | 13 | No | 211248063 | All | USA,Canada | No
EL17XC1-030-230A** | L18/36S9 | ML296UH045XV36B | R-410A | - - - | - - - | - - - | 28600 | 15.2 | 12.5 | No | 211248090 | All | USA,Canada | No
EL17XC1-030-230A** | L18/36S9 | ML296UH070XV36B | R-410A | - - - | - - - | - - - | 28400 | 15.2 | 12.5 | No | 211248114 | All | USA,Canada | No
EL17XC1-030-230A** | L18/36S9 | SL280DF060NV36B | R-410A | - - - | - - - | - - - | 28600 | 15.2 | 12.5 | No | 211248146 | All | USA | No
EL17XC1-030-230A** | L18/36S9 | SL280DF070V36A | R-410A | - - - | - - - | - - - | 28800 | 15.2 | 12.5 | No | 211248149 | All | USA | No
EL17XC1-030-230A** | L18/36S9 | SL280UH060NV36A | R-410A | - - - | - - - | - - - | 28800 | 16 | 13 | No | 211248158 | All | USA | Yes
EL17XC1-030-230A** | L18/36S9 | SL280UH070V36A | R-410A | - - - | - - - | - - - | 28600 | 15.2 | 12.5 | No | 211248170 | All | USA | No
EL17XC1-030-230A** | L18/36S9 | SL280UH070XV36A | R-410A | - - - | - - - | - - - | 28600 | 15.2 | 12.5 | No | 211248203 | All | USA | No
EL17XC1-030-230A** | L18/36S9 | SL280UH080NV48B | R-410A | - - - | - - - | - - - | 28800 | 16 | 13 | No | 211248232 | All | USA | Yes
EL17XC1-030-230A** | L18/36S9 | SL280UH090V36B | R-410A | - - - | - - - | - - - | 28800 | 16 | 13 | No | 211248250 | All | USA | Yes
EL17XC1-030-230A** | L18/36S9 | SL280UH090V48B | R-410A | - - - | - - - | - - - | 28800 | 15.2 | 13 | No | 211248267 | All | USA | No
EL17XC1-030-230A** | L18/36S9 | SL297UH040NV36B | R-410A | - - - | - - - | - - - | 28600 | 15.2 | 13 | No | 211248292 | All | USA,Canada | No
EL17XC1-030-230A** | L18/36S9 | SL297UH060NV36B | R-410A | - - - | - - - | - - - | 28600 | 15.2 | 13 | No | 211248317 | All | USA,Canada | No
EL17XC1-030-230A** | L18/36S9 | SLP99DF070XV36B | R-410A | - - - | - - - | - - - | 28600 | 15.2 | 12.5 | No | 211248344 | All | USA,Canada | No
EL17XC1-030-230A** | L18/36S9 | SLP99UH070XV36B | R-410A | - - - | - - - | - - - | 28600 | 15.2 | 13 | No | 211248356 | All | USA,Canada | No
EL17XC1-030-230A** | L18/36T9 | EL180UH040NE36A | R-410A | - - - | - - - | - - - | 28200 | 15.2 | 13 | No | 211247322 | All | USA | No
EL17XC1-030-230A** | L18/36T9 | EL180UH060NE36A | R-410A | - - - | - - - | - - - | 29000 | 15.2 | 12.5 | No | 211247354 | All | USA | No
EL17XC1-030-230A** | L18/36T9 | EL180UH080NE48B | R-410A | - - - | - - - | - - - | 28000 | 15.2 | 13 | No | 211247368 | All | USA | No
EL17XC1-030-230A** | L18/36T9 | EL195UH040NE36B | R-410A | - - - | - - - | - - - | 28400 | 15.2 | 13 | No | 211247399 | All | USA,Canada | No
EL17XC1-030-230A** | L18/36T9 | EL195UH060NE36B | R-410A | 29800 | 16 | 13 | 29000 | 16 | 13 | No | 209539915 | All | USA,Canada | Yes
EL17XC1-030-230A** | L18/36T9 | EL195UH080NE48C | R-410A | - - - | - - - | - - - | 29000 | 15.2 | 12.5 | No | 211247441 | All | USA,Canada | No
EL17XC1-030-230A** | L18/36T9 | EL196UH030XE36B | R-410A | - - - | - - - | - - - | 28400 | 15.2 | 13 | No | 211654118 | All | USA,Canada | No
EL17XC1-030-230A** | L18/36T9 | EL196UH045XE36B | R-410A | - - - | - - - | - - - | 28800 | 15.2 | 12.5 | No | 211247456 | All | USA,Canada | No
EL17XC1-030-230A** | L18/36T9 | EL196UH070XE36B | R-410A | - - - | - - - | - - - | 28400 | 15.2 | 13 | No | 211247492 | All | USA,Canada | No
EL17XC1-030-230A** | L18/36T9 | EL196UH090XE48C | R-410A | - - - | - - - | - - - | 28200 | 16 | 12.5 | No | 211247526 | All | USA,Canada | Yes
EL17XC1-030-230A** | L18/36T9 | EL280DF070E36A | R-410A | - - - | - - - | - - - | 28600 | 15.2 | 13 | No | 211247545 | All | USA | No
EL17XC1-030-230A** | L18/36T9 | EL280DF090E48B | R-410A | - - - | - - - | - - - | 28800 | 15.2 | 13 | No | 211247550 | All | USA | No
EL17XC1-030-230A** | L18/36T9 | EL280UH045E36A | R-410A | - - - | - - - | - - - | 29000 | 16 | 13 | No | 211247557 | All | USA | Yes
EL17XC1-030-230A** | L18/36T9 | EL280UH070E36A | R-410A | - - - | - - - | - - - | 28600 | 15.2 | 13 | No | 211247574 | All | USA | No
EL17XC1-030-230A** | L18/36T9 | EL280UH070XE36A | R-410A | - - - | - - - | - - - | 28600 | 15.2 | 13 | No | 211247595 | All | USA | No
EL17XC1-030-230A** | L18/36T9 | EL280UH090E36B | R-410A | - - - | - - - | - - - | 29000 | 16 | 13.5 | No | 211247613 | All | USA | Yes
EL17XC1-030-230A** | L18/36T9 | EL280UH090E48B | R-410A | - - - | - - - | - - - | 28800 | 16 | 13 | No | 211247629 | All | USA | Yes
EL17XC1-030-230A** | L18/36T9 | EL280UH090XE48B | R-410A | - - - | - - - | - - - | 28800 | 16 | 13 | No | 211247647 | All | USA | Yes
EL17XC1-030-230A** | L18/36T9 | EL296DF045XE36B | R-410A | - - - | - - - | - - - | 28400 | 15.2 | 12.5 | No | 211247672 | All | USA,Canada | No
EL17XC1-030-230A** | L18/36T9 | EL296DF045XV36B | R-410A | - - - | - - - | - - - | 28800 | 15.2 | 13 | No | 211247677 | All | USA,Canada | No
EL17XC1-030-230A** | L18/36T9 | EL296DF070XE48B | R-410A | - - - | - - - | - - - | 28200 | 15.2 | 12.5 | No | 211247681 | All | USA,Canada | No
EL17XC1-030-230A** | L18/36T9 | EL296DF090XE48C | R-410A | - - - | - - - | - - - | 28400 | 15.2 | 13 | No | 211247683 | All | USA,Canada | No
EL17XC1-030-230A** | L18/36T9 | EL296UH045XE36B | R-410A | - - - | - - - | - - - | 28400 | 15.2 | 13 | No | 211247687 | All | USA,Canada | No
EL17XC1-030-230A** | L18/36T9 | EL296UH045XV36B | R-410A | - - - | - - - | - - - | 28800 | 15.2 | 13 | No | 211247716 | All | USA,Canada | No
EL17XC1-030-230A** | L18/36T9 | EL296UH070XE36B | R-410A | - - - | - - - | - - - | 28400 | 15.2 | 13 | No | 211247746 | All | USA,Canada | No
EL17XC1-030-230A** | L18/36T9 | EL296UH070XV36B | R-410A | - - - | - - - | - - - | 29000 | 15.2 | 13 | No | 211247772 | All | USA,Canada | No
EL17XC1-030-230A** | L18/36T9 | EL296UH090XE48C | R-410A | - - - | - - - | - - - | 28400 | 16 | 12.5 | No | 211247787 | All | USA,Canada | Yes
EL17XC1-030-230A** | L18/36T9 | EL296UH090XV36C | R-410A | - - - | - - - | - - - | 28600 | 16 | 12.5 | No | 211247798 | All | USA,Canada | Yes
EL17XC1-030-230A** | L18/36T9 | EL296UH090XV48C | R-410A | - - - | - - - | - - - | 28200 | 16 | 12.5 | No | 211247804 | All | USA,Canada | Yes
EL17XC1-030-230A** | L18/36T9 | EL297UH045XV36B | R-410A | - - - | - - - | - - - | 28600 | 15.2 | 13 | No | 213356267 | All | USA,Canada | No
EL17XC1-030-230A** | L18/36T9 | EL297UH070XV36B | R-410A | - - - | - - - | - - - | 29000 | 15.2 | 13 | No | 213356279 | All | USA,Canada | No
EL17XC1-030-230A** | L18/36T9 | ML180DF045E36A | R-410A | - - - | - - - | - - - | 28800 | 15.2 | 12.5 | No | 211247814 | All | USA | No
EL17XC1-030-230A** | L18/36T9 | ML180DF070E36B | R-410A | - - - | - - - | - - - | 28600 | 15.2 | 13 | No | 211247818 | All | USA | No
EL17XC1-030-230A** | L18/36T9 | ML180DF090E48B | R-410A | - - - | - - - | - - - | 29000 | 16 | 13 | No | 211247822 | All | USA | Yes
EL17XC1-030-230A** | L18/36T9 | ML180UH030V36A | R-410A | - - - | - - - | - - - | 29000 | 16 | 13 | No | 211654137 | All | USA | Yes
EL17XC1-030-230A** | L18/36T9 | ML180UH045E36A | R-410A | - - - | - - - | - - - | 28400 | 15.2 | 13 | No | 211646741 | All | USA | No
EL17XC1-030-230A** | L18/36T9 | ML180UH045V36A | R-410A | - - - | - - - | - - - | 29000 | 16 | 13 | No | 211646749 | All | USA | Yes
EL17XC1-030-230A** | L18/36T9 | ML180UH045XE36A | R-410A | - - - | - - - | - - - | 28400 | 15.2 | 13 | No | 211646757 | All | USA | No
EL17XC1-030-230A** | L18/36T9 | ML180UH070E36A | R-410A | - - - | - - - | - - - | 28400 | 15.2 | 13 | No | 211646763 | All | USA | No
EL17XC1-030-230A** | L18/36T9 | ML180UH070E36B | R-410A | - - - | - - - | - - - | 28600 | 16 | 13 | No | 211646766 | All | USA | Yes
EL17XC1-030-230A** | L18/36T9 | ML180UH070V36A | R-410A | - - - | - - - | - - - | 28800 | 15.2 | 13 | No | 211646770 | All | USA | No
EL17XC1-030-230A** | L18/36T9 | ML180UH070V36B | R-410A | 29800 | 16 | 13 | 27400 | 16 | 13.5 | No | 209539978 | All | USA | Yes
EL17XC1-030-230A** | L18/36T9 | ML180UH070V48B | R-410A | - - - | - - - | - - - | 27400 | 16 | 13.5 | No | 212495460 | All | USA | Yes
EL17XC1-030-230A** | L18/36T9 | ML180UH070XE36A | R-410A | - - - | - - - | - - - | 28400 | 15.2 | 13 | No | 211646779 | All | USA | No
EL17XC1-030-230A** | L18/36T9 | ML180UH070XE36B | R-410A | - - - | - - - | - - - | 28600 | 16 | 13 | No | 211646782 | All | USA | Yes
EL17XC1-030-230A** | L18/36T9 | ML180UH090E48B | R-410A | - - - | - - - | - - - | 28600 | 16 | 13 | No | 212495478 | All | USA | Yes
EL17XC1-030-230A** | L18/36T9 | ML180UH090V48B | R-410A | - - - | - - - | - - - | 29000 | 15.2 | 13 | No | 212495487 | All | USA | No
EL17XC1-030-230A** | L18/36T9 | ML180UH090XE48B | R-410A | - - - | - - - | - - - | 28600 | 16 | 13 | No | 212495503 | All | USA | Yes
EL17XC1-030-230A** | L18/36T9 | ML193DF045XE36B | R-410A | - - - | - - - | - - - | 28400 | 15.2 | 13 | No | 211247827 | All | USA | No
EL17XC1-030-230A** | L18/36T9 | ML193DF070XE36B | R-410A | - - - | - - - | - - - | 28400 | 15.2 | 13 | No | 211247832 | All | USA | No
EL17XC1-030-230A** | L18/36T9 | ML193DF090XE48C | R-410A | - - - | - - - | - - - | 28600 | 15.2 | 13 | No | 211247836 | All | USA | No
EL17XC1-030-230A** | L18/36T9 | ML193UH030XE36B | R-410A | - - - | - - - | - - - | 28600 | 15.2 | 13 | No | 211247840 | All | USA | No
EL17XC1-030-230A** | L18/36T9 | ML193UH045XE36B | R-410A | - - - | - - - | - - - | 28400 | 15.2 | 13 | No | 211247865 | All | USA | No
EL17XC1-030-230A** | L18/36T9 | ML193UH070XE36B | R-410A | - - - | - - - | - - - | 28400 | 15.2 | 13 | No | 211247893 | All | USA | No
EL17XC1-030-230A** | L18/36T9 | ML193UH090XE36C | R-410A | - - - | - - - | - - - | 28600 | 16 | 12.5 | No | 211247908 | All | USA | Yes
EL17XC1-030-230A** | L18/36T9 | ML193UH090XE48C | R-410A | - - - | - - - | - - - | 28600 | 16 | 12.5 | No | 211247914 | All | USA | Yes
EL17XC1-030-230A** | L18/36T9 | ML193UH110XE48C | R-410A | - - - | - - - | - - - | 28800 | 16 | 13 | No | 211247926 | All | USA | Yes
EL17XC1-030-230A** | L18/36T9 | ML196UH030XE36B | R-410A | - - - | - - - | - - - | 28400 | 15.2 | 13 | No | 211247947 | All | USA,Canada | No
EL17XC1-030-230A** | L18/36T9 | ML196UH045XE36B | R-410A | - - - | - - - | - - - | 28800 | 15.2 | 12.5 | No | 211247976 | All | USA,Canada | No
EL17XC1-030-230A** | L18/36T9 | ML196UH070XE36B | R-410A | - - - | - - - | - - - | 28400 | 15.2 | 13 | No | 211248007 | All | USA,Canada | No
EL17XC1-030-230A** | L18/36T9 | ML196UH070XE48B | R-410A | - - - | - - - | - - - | 28400 | 15.2 | 13 | No | 211248035 | All | USA,Canada | No
EL17XC1-030-230A** | L18/36T9 | ML196UH090XE36C | R-410A | - - - | - - - | - - - | 28600 | 16 | 12.5 | No | 211248055 | All | USA,Canada | Yes
EL17XC1-030-230A** | L18/36T9 | ML196UH090XE48C | R-410A | - - - | - - - | - - - | 28200 | 16 | 12.5 | No | 211248065 | All | USA,Canada | Yes
EL17XC1-030-230A** | L18/36T9 | ML296UH045XV36B | R-410A | - - - | - - - | - - - | 29000 | 15.2 | 12.5 | No | 211248092 | All | USA,Canada | No
EL17XC1-030-230A** | L18/36T9 | ML296UH070XV36B | R-410A | - - - | - - - | - - - | 29000 | 15.2 | 12.5 | No | 211248116 | All | USA,Canada | No
EL17XC1-030-230A** | L18/36T9 | ML296UH090XV48C | R-410A | - - - | - - - | - - - | 28200 | 15.2 | 12.5 | No | 211248140 | All | USA,Canada | No
EL17XC1-030-230A** | L18/36T9 | SL280DF060NV36B | R-410A | - - - | - - - | - - - | 28800 | 15.2 | 13 | No | 211248148 | All | USA | No
EL17XC1-030-230A** | L18/36T9 | SL280DF070V36A | R-410A | - - - | - - - | - - - | 29000 | 15.2 | 13 | No | 211248151 | All | USA | No
EL17XC1-030-230A** | L18/36T9 | SL280DF090V48B | R-410A | - - - | - - - | - - - | 28800 | 15.2 | 13 | No | 211248155 | All | USA | No
EL17XC1-030-230A** | L18/36T9 | SL280UH060NV36A | R-410A | 29800 | 17 | 13 | 29400 | 16 | 13 | No | 209552876 | All | USA | Yes
EL17XC1-030-230A** | L18/36T9 | SL280UH070V36A | R-410A | - - - | - - - | - - - | 28800 | 15.2 | 13 | No | 211248172 | All | USA | No
EL17XC1-030-230A** | L18/36T9 | SL280UH070XV36A | R-410A | - - - | - - - | - - - | 28800 | 15.2 | 13 | No | 211248205 | All | USA | No
EL17XC1-030-230A** | L18/36T9 | SL280UH080NV48B | R-410A | - - - | - - - | - - - | 29400 | 16 | 13 | No | 211248234 | All | USA | Yes
EL17XC1-030-230A** | L18/36T9 | SL280UH090V36B | R-410A | - - - | - - - | - - - | 29000 | 16 | 13.5 | No | 211248252 | All | USA | Yes
EL17XC1-030-230A** | L18/36T9 | SL280UH090V48B | R-410A | - - - | - - - | - - - | 29200 | 15.2 | 13 | No | 211248269 | All | USA | No
EL17XC1-030-230A** | L18/36T9 | SL297UH040NV36B | R-410A | - - - | - - - | - - - | 29000 | 15.2 | 13 | No | 211248294 | All | USA,Canada | No
EL17XC1-030-230A** | L18/36T9 | SL297UH060NV36B | R-410A | - - - | - - - | - - - | 28800 | 15.2 | 13 | No | 211248319 | All | USA,Canada | No
EL17XC1-030-230A** | L18/36T9 | SL297UH080NV48C | R-410A | - - - | - - - | - - - | 28600 | 16 | 12.5 | No | 211248337 | All | USA,Canada | Yes
EL17XC1-030-230A** | L18/36T9 | SLP99DF070XV36B | R-410A | - - - | - - - | - - - | 28800 | 15.2 | 13 | No | 211248346 | All | USA,Canada | No
EL17XC1-030-230A** | L18/36T9 | SLP99DF090XV36C | R-410A | - - - | - - - | - - - | 29000 | 15.2 | 13 | No | 211248350 | All | USA,Canada | No
EL17XC1-030-230A** | L18/36T9 | SLP99DF090XV48C | R-410A | - - - | - - - | - - - | 28800 | 15.2 | 13 | No | 211248354 | All | USA,Canada | No
EL17XC1-030-230A** | L18/36T9 | SLP99UH070XV36B | R-410A | - - - | - - - | - - - | 29000 | 15.2 | 13 | No | 211248358 | All | USA,Canada | No
EL17XC1-030-230A** | L18/36T9 | SLP99UH090XV36C | R-410A | - - - | - - - | - - - | 28600 | 16 | 12.5 | No | 211248373 | All | USA,Canada | Yes
EL17XC1-030-230A** | L18/36T9 | SLP99UH090XV48C | R-410A | - - - | - - - | - - - | 28200 | 16 | 12.5 | No | 211248380 | All | USA,Canada | Yes
EL17XC1-030-230A** | L18/36U9 | EL180UH040NE36A | R-410A | - - - | - - - | - - - | 28000 | 15.2 | 12.5 | No | 211247319 | All | USA | No
EL17XC1-030-230A** | L18/36U9 | EL180UH060NE36A | R-410A | - - - | - - - | - - - | 28000 | 15.2 | 12.5 | No | 211247351 | All | USA | No
EL17XC1-030-230A** | L18/36U9 | EL180UH080NE48B | R-410A | - - - | - - - | - - - | 28800 | 15.2 | 12.5 | No | 211247365 | All | USA | No
EL17XC1-030-230A** | L18/36U9 | EL195UH040NE36B | R-410A | - - - | - - - | - - - | 28400 | 15.2 | 12.5 | No | 211247396 | All | USA,Canada | No
EL17XC1-030-230A** | L18/36U9 | EL195UH060NE36B | R-410A | - - - | - - - | - - - | 28600 | 16 | 12.5 | No | 211247424 | All | USA,Canada | Yes
EL17XC1-030-230A** | L18/36U9 | EL196UH045XE36B | R-410A | - - - | - - - | - - - | 28400 | 15.2 | 12.5 | No | 211247453 | All | USA,Canada | No
EL17XC1-030-230A** | L18/36U9 | EL196UH070XE36B | R-410A | - - - | - - - | - - - | 28400 | 15.2 | 12.5 | No | 211247489 | All | USA,Canada | No
EL17XC1-030-230A** | L18/36U9 | EL196UH090XE48C | R-410A | - - - | - - - | - - - | 28000 | 15.2 | 13 | No | 211247523 | All | USA,Canada | No
EL17XC1-030-230A** | L18/36U9 | EL280UH045E36A | R-410A | - - - | - - - | - - - | 28000 | 15.2 | 13.5 | No | 211247554 | All | USA | No
EL17XC1-030-230A** | L18/36U9 | EL280UH070E36A | R-410A | - - - | - - - | - - - | 28400 | 15.2 | 13 | No | 211247571 | All | USA | No
EL17XC1-030-230A** | L18/36U9 | EL280UH070XE36A | R-410A | - - - | - - - | - - - | 28400 | 15.2 | 13 | No | 211247592 | All | USA | No
EL17XC1-030-230A** | L18/36U9 | EL280UH090E36B | R-410A | - - - | - - - | - - - | 28600 | 16 | 13 | No | 211247610 | All | USA | Yes
EL17XC1-030-230A** | L18/36U9 | EL280UH090E48B | R-410A | - - - | - - - | - - - | 28200 | 16 | 13 | No | 211247626 | All | USA | Yes
EL17XC1-030-230A** | L18/36U9 | EL280UH090XE48B | R-410A | - - - | - - - | - - - | 28200 | 16 | 13 | No | 211247644 | All | USA | Yes
EL17XC1-030-230A** | L18/36U9 | EL296UH045XE36B | R-410A | - - - | - - - | - - - | 28400 | 15.2 | 12.5 | No | 211247684 | All | USA,Canada | No
EL17XC1-030-230A** | L18/36U9 | EL296UH045XV36B | R-410A | - - - | - - - | - - - | 27000 | 15.2 | 13 | No | 211247713 | All | USA,Canada | No
EL17XC1-030-230A** | L18/36U9 | EL296UH070XE36B | R-410A | - - - | - - - | - - - | 28200 | 15.2 | 12.5 | No | 211247743 | All | USA,Canada | No
EL17XC1-030-230A** | L18/36U9 | EL296UH070XV36B | R-410A | - - - | - - - | - - - | 28600 | 15.2 | 13 | No | 211247769 | All | USA,Canada | No
EL17XC1-030-230A** | L18/36U9 | EL297UH070XV36B | R-410A | - - - | - - - | - - - | 28600 | 15.2 | 13 | No | 214774278 | All | USA,Canada | No
EL17XC1-030-230A** | L18/36U9 | ML180UH045XE36A | R-410A | - - - | - - - | - - - | 28000 | 15.2 | 13 | No | 214774282 | All | USA | No
EL17XC1-030-230A** | L18/36U9 | ML180UH070XE36B | R-410A | - - - | - - - | - - - | 28200 | 15.2 | 13 | No | 214774285 | All | USA | No
EL17XC1-030-230A** | L18/36U9 | ML180UH090XE48B | R-410A | - - - | - - - | - - - | 28000 | 16 | 13 | No | 214774289 | All | USA | Yes
EL17XC1-030-230A** | L18/36U9 | ML193UH030XE36B | R-410A | - - - | - - - | - - - | 28400 | 15.2 | 13 | No | 211247837 | All | USA | No
EL17XC1-030-230A** | L18/36U9 | ML193UH045XE36B | R-410A | - - - | - - - | - - - | 28200 | 15.2 | 13 | No | 211247862 | All | USA | No
EL17XC1-030-230A** | L18/36U9 | ML193UH070XE36B | R-410A | - - - | - - - | - - - | 28000 | 15.2 | 13 | No | 211247890 | All | USA | No
EL17XC1-030-230A** | L18/36U9 | ML196UH030XE36B | R-410A | - - - | - - - | - - - | 28200 | 15.2 | 12.5 | No | 211247944 | All | USA,Canada | No
EL17XC1-030-230A** | L18/36U9 | ML196UH045XE36B | R-410A | - - - | - - - | - - - | 28400 | 15.2 | 12.5 | No | 211247973 | All | USA,Canada | No
EL17XC1-030-230A** | L18/36U9 | ML196UH070XE36B | R-410A | - - - | - - - | - - - | 28400 | 15.2 | 12.5 | No | 211248004 | All | USA,Canada | No
EL17XC1-030-230A** | L18/36U9 | ML196UH070XE48B | R-410A | - - - | - - - | - - - | 28200 | 15.2 | 12.5 | No | 211248032 | All | USA,Canada | No
EL17XC1-030-230A** | L18/36U9 | ML296UH045XV36B | R-410A | - - - | - - - | - - - | 28600 | 15.2 | 12.5 | No | 211248089 | All | USA,Canada | No
EL17XC1-030-230A** | L18/36U9 | ML296UH070XV36B | R-410A | - - - | - - - | - - - | 28400 | 15.2 | 12.5 | No | 211248113 | All | USA,Canada | No
EL17XC1-030-230A** | L18/36U9 | SL280UH060NV36A | R-410A | - - - | - - - | - - - | 28800 | 16 | 13 | No | 211248157 | All | USA | Yes
EL17XC1-030-230A** | L18/36U9 | SL280UH070V36A | R-410A | - - - | - - - | - - - | 28600 | 15.2 | 12.5 | No | 211248169 | All | USA | No
EL17XC1-030-230A** | L18/36U9 | SL280UH070XV36A | R-410A | - - - | - - - | - - - | 28600 | 15.2 | 12.5 | No | 211248202 | All | USA | No
EL17XC1-030-230A** | L18/36U9 | SL280UH080NV48B | R-410A | - - - | - - - | - - - | 28800 | 16 | 13 | No | 211248231 | All | USA | Yes
EL17XC1-030-230A** | L18/36U9 | SL280UH090V36B | R-410A | - - - | - - - | - - - | 28800 | 16 | 13 | No | 211248249 | All | USA | Yes
EL17XC1-030-230A** | L18/36U9 | SL280UH090V48B | R-410A | - - - | - - - | - - - | 28800 | 15.2 | 13 | No | 211248266 | All | USA | No
EL17XC1-030-230A** | L18/36U9 | SL297UH040NV36B | R-410A | - - - | - - - | - - - | 28600 | 15.2 | 13 | No | 211248291 | All | USA,Canada | No
EL17XC1-030-230A** | L18/36U9 | SL297UH060NV36B | R-410A | - - - | - - - | - - - | 28600 | 15.2 | 13 | No | 211248316 | All | USA,Canada | No
EL17XC1-030-230A** | L18/36U9 | SLP99UH070XV36B | R-410A | - - - | - - - | - - - | 28600 | 15.2 | 13 | No | 211248355 | All | USA,Canada | No
EL17XC1-030-230A** | L18/36V9 | EL180UH040NE36A | R-410A | - - - | - - - | - - - | 28200 | 15.2 | 13 | No | 211247321 | All | USA | No
EL17XC1-030-230A** | L18/36V9 | EL180UH060NE36A | R-410A | - - - | - - - | - - - | 29000 | 15.2 | 12.5 | No | 211247353 | All | USA | No
EL17XC1-030-230A** | L18/36V9 | EL180UH080NE48B | R-410A | - - - | - - - | - - - | 28000 | 15.2 | 13 | No | 211247367 | All | USA | No
EL17XC1-030-230A** | L18/36V9 | EL195UH040NE36B | R-410A | - - - | - - - | - - - | 28400 | 15.2 | 13 | No | 211247398 | All | USA,Canada | No
EL17XC1-030-230A** | L18/36V9 | EL195UH060NE36B | R-410A | 29800 | 16 | 13 | 29000 | 16 | 13 | No | 209539914 | All | USA,Canada | Yes
EL17XC1-030-230A** | L18/36V9 | EL195UH080NE48C | R-410A | - - - | - - - | - - - | 29000 | 15.2 | 12.5 | No | 211247440 | All | USA,Canada | No
EL17XC1-030-230A** | L18/36V9 | EL196UH030XE36B | R-410A | - - - | - - - | - - - | 28400 | 15.2 | 13 | No | 211654117 | All | USA,Canada | No
EL17XC1-030-230A** | L18/36V9 | EL196UH045XE36B | R-410A | - - - | - - - | - - - | 28800 | 15.2 | 12.5 | No | 211247455 | All | USA,Canada | No
EL17XC1-030-230A** | L18/36V9 | EL196UH070XE36B | R-410A | - - - | - - - | - - - | 28400 | 15.2 | 13 | No | 211247491 | All | USA,Canada | No
EL17XC1-030-230A** | L18/36V9 | EL196UH090XE48C | R-410A | - - - | - - - | - - - | 28200 | 16 | 12.5 | No | 211247525 | All | USA,Canada | Yes
EL17XC1-030-230A** | L18/36V9 | EL280DF070E36A | R-410A | - - - | - - - | - - - | 28600 | 15.2 | 13 | No | 211247544 | All | USA | No
EL17XC1-030-230A** | L18/36V9 | EL280DF090E48B | R-410A | - - - | - - - | - - - | 28800 | 15.2 | 13 | No | 211247549 | All | USA | No
EL17XC1-030-230A** | L18/36V9 | EL280UH045E36A | R-410A | - - - | - - - | - - - | 29000 | 16 | 13 | No | 211247556 | All | USA | Yes
EL17XC1-030-230A** | L18/36V9 | EL280UH070E36A | R-410A | - - - | - - - | - - - | 28600 | 15.2 | 13 | No | 211247573 | All | USA | No
EL17XC1-030-230A** | L18/36V9 | EL280UH070XE36A | R-410A | - - - | - - - | - - - | 28600 | 15.2 | 13 | No | 211247594 | All | USA | No
EL17XC1-030-230A** | L18/36V9 | EL280UH090E36B | R-410A | - - - | - - - | - - - | 29000 | 16 | 13.5 | No | 211247612 | All | USA | Yes
EL17XC1-030-230A** | L18/36V9 | EL280UH090E48B | R-410A | - - - | - - - | - - - | 28800 | 16 | 13 | No | 211247628 | All | USA | Yes
EL17XC1-030-230A** | L18/36V9 | EL280UH090XE48B | R-410A | - - - | - - - | - - - | 28800 | 16 | 13 | No | 211247646 | All | USA | Yes
EL17XC1-030-230A** | L18/36V9 | EL296DF045XE36B | R-410A | - - - | - - - | - - - | 28400 | 15.2 | 12.5 | No | 211247671 | All | USA,Canada | No
EL17XC1-030-230A** | L18/36V9 | EL296DF045XV36B | R-410A | - - - | - - - | - - - | 28800 | 15.2 | 13 | No | 211247676 | All | USA,Canada | No
EL17XC1-030-230A** | L18/36V9 | EL296DF070XE48B | R-410A | - - - | - - - | - - - | 28200 | 15.2 | 12.5 | No | 211247680 | All | USA,Canada | No
EL17XC1-030-230A** | L18/36V9 | EL296DF090XE48C | R-410A | - - - | - - - | - - - | 28400 | 15.2 | 13 | No | 211247682 | All | USA,Canada | No
EL17XC1-030-230A** | L18/36V9 | EL296UH045XE36B | R-410A | - - - | - - - | - - - | 28400 | 15.2 | 13 | No | 211247686 | All | USA,Canada | No
EL17XC1-030-230A** | L18/36V9 | EL296UH045XV36B | R-410A | - - - | - - - | - - - | 28800 | 15.2 | 13 | No | 211247715 | All | USA,Canada | No
EL17XC1-030-230A** | L18/36V9 | EL296UH070XE36B | R-410A | - - - | - - - | - - - | 28400 | 15.2 | 13 | No | 211247745 | All | USA,Canada | No
EL17XC1-030-230A** | L18/36V9 | EL296UH070XV36B | R-410A | - - - | - - - | - - - | 29000 | 15.2 | 13 | No | 211247771 | All | USA,Canada | No
EL17XC1-030-230A** | L18/36V9 | EL296UH090XE48C | R-410A | - - - | - - - | - - - | 28400 | 16 | 12.5 | No | 211247786 | All | USA,Canada | Yes
EL17XC1-030-230A** | L18/36V9 | EL296UH090XV36C | R-410A | - - - | - - - | - - - | 28600 | 16 | 12.5 | No | 211247797 | All | USA,Canada | Yes
EL17XC1-030-230A** | L18/36V9 | EL296UH090XV48C | R-410A | - - - | - - - | - - - | 28200 | 16 | 12.5 | No | 211247803 | All | USA,Canada | Yes
EL17XC1-030-230A** | L18/36V9 | EL297UH045XV36B | R-410A | - - - | - - - | - - - | 28600 | 15.2 | 13 | No | 213356266 | All | USA,Canada | No
EL17XC1-030-230A** | L18/36V9 | EL297UH070XV36B | R-410A | - - - | - - - | - - - | 29000 | 15.2 | 13 | No | 213356278 | All | USA,Canada | No
EL17XC1-030-230A** | L18/36V9 | ML180DF045E36A | R-410A | - - - | - - - | - - - | 28800 | 15.2 | 12.5 | No | 211247813 | All | USA | No
EL17XC1-030-230A** | L18/36V9 | ML180DF070E36B | R-410A | - - - | - - - | - - - | 28600 | 15.2 | 13 | No | 211247817 | All | USA | No
EL17XC1-030-230A** | L18/36V9 | ML180DF090E48B | R-410A | - - - | - - - | - - - | 29000 | 16 | 13 | No | 211247821 | All | USA | Yes
EL17XC1-030-230A** | L18/36V9 | ML180UH030V36A | R-410A | - - - | - - - | - - - | 29000 | 16 | 13 | No | 211654136 | All | USA | Yes
EL17XC1-030-230A** | L18/36V9 | ML180UH045E36A | R-410A | - - - | - - - | - - - | 28400 | 15.2 | 13 | No | 211646740 | All | USA | No
EL17XC1-030-230A** | L18/36V9 | ML180UH045V36A | R-410A | - - - | - - - | - - - | 29000 | 16 | 13 | No | 211646748 | All | USA | Yes
EL17XC1-030-230A** | L18/36V9 | ML180UH045XE36A | R-410A | - - - | - - - | - - - | 28400 | 15.2 | 13 | No | 211646756 | All | USA | No
EL17XC1-030-230A** | L18/36V9 | ML180UH070E36A | R-410A | - - - | - - - | - - - | 28400 | 15.2 | 13 | No | 211646762 | All | USA | No
EL17XC1-030-230A** | L18/36V9 | ML180UH070E36B | R-410A | - - - | - - - | - - - | 28600 | 16 | 13 | No | 211646765 | All | USA | Yes
EL17XC1-030-230A** | L18/36V9 | ML180UH070V36A | R-410A | - - - | - - - | - - - | 28800 | 15.2 | 13 | No | 211646769 | All | USA | No
EL17XC1-030-230A** | L18/36V9 | ML180UH070V36B | R-410A | 29800 | 16 | 13 | 27400 | 16 | 13.5 | No | 209539977 | All | USA | Yes
EL17XC1-030-230A** | L18/36V9 | ML180UH070V48B | R-410A | - - - | - - - | - - - | 27400 | 16 | 13.5 | No | 212495459 | All | USA | Yes
EL17XC1-030-230A** | L18/36V9 | ML180UH070XE36A | R-410A | - - - | - - - | - - - | 28400 | 15.2 | 13 | No | 211646778 | All | USA | No
EL17XC1-030-230A** | L18/36V9 | ML180UH070XE36B | R-410A | - - - | - - - | - - - | 28600 | 16 | 13 | No | 211646781 | All | USA | Yes
EL17XC1-030-230A** | L18/36V9 | ML180UH090E48B | R-410A | - - - | - - - | - - - | 28600 | 16 | 13 | No | 212495477 | All | USA | Yes
EL17XC1-030-230A** | L18/36V9 | ML180UH090V48B | R-410A | - - - | - - - | - - - | 29000 | 15.2 | 13 | No | 212495486 | All | USA | No
EL17XC1-030-230A** | L18/36V9 | ML180UH090XE48B | R-410A | - - - | - - - | - - - | 28600 | 16 | 13 | No | 212495502 | All | USA | Yes
EL17XC1-030-230A** | L18/36V9 | ML193DF045XE36B | R-410A | - - - | - - - | - - - | 28400 | 15.2 | 13 | No | 211247826 | All | USA | No
EL17XC1-030-230A** | L18/36V9 | ML193DF070XE36B | R-410A | - - - | - - - | - - - | 28400 | 15.2 | 13 | No | 211247831 | All | USA | No
EL17XC1-030-230A** | L18/36V9 | ML193DF090XE48C | R-410A | - - - | - - - | - - - | 28600 | 15.2 | 13 | No | 211247835 | All | USA | No
EL17XC1-030-230A** | L18/36V9 | ML193UH030XE36B | R-410A | - - - | - - - | - - - | 28600 | 15.2 | 13 | No | 211247839 | All | USA | No
EL17XC1-030-230A** | L18/36V9 | ML193UH045XE36B | R-410A | - - - | - - - | - - - | 28400 | 15.2 | 13 | No | 211247864 | All | USA | No
EL17XC1-030-230A** | L18/36V9 | ML193UH070XE36B | R-410A | - - - | - - - | - - - | 28400 | 15.2 | 13 | No | 211247892 | All | USA | No
EL17XC1-030-230A** | L18/36V9 | ML193UH090XE36C | R-410A | - - - | - - - | - - - | 28600 | 16 | 12.5 | No | 211247907 | All | USA | Yes
EL17XC1-030-230A** | L18/36V9 | ML193UH090XE48C | R-410A | - - - | - - - | - - - | 28600 | 16 | 12.5 | No | 211247913 | All | USA | Yes
EL17XC1-030-230A** | L18/36V9 | ML193UH110XE48C | R-410A | - - - | - - - | - - - | 28800 | 16 | 13 | No | 211247925 | All | USA | Yes
EL17XC1-030-230A** | L18/36V9 | ML196UH030XE36B | R-410A | - - - | - - - | - - - | 28400 | 15.2 | 13 | No | 211247946 | All | USA,Canada | No
EL17XC1-030-230A** | L18/36V9 | ML196UH045XE36B | R-410A | - - - | - - - | - - - | 28800 | 15.2 | 12.5 | No | 211247975 | All | USA,Canada | No
EL17XC1-030-230A** | L18/36V9 | ML196UH070XE36B | R-410A | - - - | - - - | - - - | 28400 | 15.2 | 13 | No | 211248006 | All | USA,Canada | No
EL17XC1-030-230A** | L18/36V9 | ML196UH070XE48B | R-410A | - - - | - - - | - - - | 28400 | 15.2 | 13 | No | 211248034 | All | USA,Canada | No
EL17XC1-030-230A** | L18/36V9 | ML196UH090XE36C | R-410A | - - - | - - - | - - - | 28600 | 16 | 12.5 | No | 211248054 | All | USA,Canada | Yes
EL17XC1-030-230A** | L18/36V9 | ML196UH090XE48C | R-410A | - - - | - - - | - - - | 28200 | 16 | 12.5 | No | 211248064 | All | USA,Canada | Yes
EL17XC1-030-230A** | L18/36V9 | ML296UH045XV36B | R-410A | - - - | - - - | - - - | 29000 | 15.2 | 12.5 | No | 211248091 | All | USA,Canada | No
EL17XC1-030-230A** | L18/36V9 | ML296UH070XV36B | R-410A | - - - | - - - | - - - | 29000 | 15.2 | 12.5 | No | 211248115 | All | USA,Canada | No
EL17XC1-030-230A** | L18/36V9 | ML296UH090XV48C | R-410A | - - - | - - - | - - - | 28200 | 15.2 | 12.5 | No | 211248139 | All | USA,Canada | No
EL17XC1-030-230A** | L18/36V9 | SL280DF060NV36B | R-410A | - - - | - - - | - - - | 28800 | 15.2 | 13 | No | 211248147 | All | USA | No
EL17XC1-030-230A** | L18/36V9 | SL280DF070V36A | R-410A | - - - | - - - | - - - | 29000 | 15.2 | 13 | No | 211248150 | All | USA | No
EL17XC1-030-230A** | L18/36V9 | SL280DF090V48B | R-410A | - - - | - - - | - - - | 28800 | 15.2 | 13 | No | 211248154 | All | USA | No
EL17XC1-030-230A** | L18/36V9 | SL280UH060NV36A | R-410A | 29800 | 17 | 13 | 29400 | 16 | 13 | No | 209552875 | All | USA | Yes
EL17XC1-030-230A** | L18/36V9 | SL280UH070V36A | R-410A | - - - | - - - | - - - | 28800 | 15.2 | 13 | No | 211248171 | All | USA | No
EL17XC1-030-230A** | L18/36V9 | SL280UH070XV36A | R-410A | - - - | - - - | - - - | 28800 | 15.2 | 13 | No | 211248204 | All | USA | No
EL17XC1-030-230A** | L18/36V9 | SL280UH080NV48B | R-410A | - - - | - - - | - - - | 29400 | 16 | 13 | No | 211248233 | All | USA | Yes
EL17XC1-030-230A** | L18/36V9 | SL280UH090V36B | R-410A | - - - | - - - | - - - | 29000 | 16 | 13.5 | No | 211248251 | All | USA | Yes
EL17XC1-030-230A** | L18/36V9 | SL280UH090V48B | R-410A | - - - | - - - | - - - | 29200 | 15.2 | 13 | No | 211248268 | All | USA | No
EL17XC1-030-230A** | L18/36V9 | SL297UH040NV36B | R-410A | - - - | - - - | - - - | 29000 | 15.2 | 13 | No | 211248293 | All | USA,Canada | No
EL17XC1-030-230A** | L18/36V9 | SL297UH060NV36B | R-410A | - - - | - - - | - - - | 28800 | 15.2 | 13 | No | 211248318 | All | USA,Canada | No
EL17XC1-030-230A** | L18/36V9 | SL297UH080NV48C | R-410A | - - - | - - - | - - - | 28600 | 16 | 12.5 | No | 211248336 | All | USA,Canada | Yes
EL17XC1-030-230A** | L18/36V9 | SLP99DF070XV36B | R-410A | - - - | - - - | - - - | 28800 | 15.2 | 13 | No | 211248345 | All | USA,Canada | No
EL17XC1-030-230A** | L18/36V9 | SLP99DF090XV36C | R-410A | - - - | - - - | - - - | 29000 | 15.2 | 13 | No | 211248349 | All | USA,Canada | No
EL17XC1-030-230A** | L18/36V9 | SLP99DF090XV48C | R-410A | - - - | - - - | - - - | 28800 | 15.2 | 13 | No | 211248353 | All | USA,Canada | No
EL17XC1-030-230A** | L18/36V9 | SLP99UH070XV36B | R-410A | - - - | - - - | - - - | 29000 | 15.2 | 13 | No | 211248357 | All | USA,Canada | No
EL17XC1-030-230A** | L18/36V9 | SLP99UH090XV36C | R-410A | - - - | - - - | - - - | 28600 | 16 | 12.5 | No | 211248372 | All | USA,Canada | Yes
EL17XC1-030-230A** | L18/36V9 | SLP99UH090XV48C | R-410A | - - - | - - - | - - - | 28200 | 16 | 12.5 | No | 211248379 | All | USA,Canada | Yes
EL17XC1-030-230A** | L19/36S9 | EL180UH040NE36A | R-410A | - - - | - - - | - - - | 28600 | 15.2 | 13 | No | 211247328 | All | USA | No
EL17XC1-030-230A** | L19/36S9 | EL180UH060NE36A | R-410A | - - - | - - - | - - - | 28600 | 15.2 | 13 | No | 211247356 | All | USA | No
EL17XC1-030-230A** | L19/36S9 | EL180UH080NE48B | R-410A | - - - | - - - | - - - | 29400 | 15.2 | 13 | No | 211247374 | All | USA | No
EL17XC1-030-230A** | L19/36S9 | EL195UH040NE36B | R-410A | - - - | - - - | - - - | 29000 | 15.2 | 13 | No | 211247405 | All | USA,Canada | No
EL17XC1-030-230A** | L19/36S9 | EL195UH060NE36B | R-410A | 30000 | 16 | 13 | 29400 | 16 | 13 | No | 209539917 | All | USA,Canada | Yes
EL17XC1-030-230A** | L19/36S9 | EL196UH030XE36B | R-410A | - - - | - - - | - - - | 28800 | 15.2 | 13 | No | 211654124 | All | USA,Canada | No
EL17XC1-030-230A** | L19/36S9 | EL196UH045XE36B | R-410A | - - - | - - - | - - - | 29000 | 15.2 | 13 | No | 211247462 | All | USA,Canada | No
EL17XC1-030-230A** | L19/36S9 | EL196UH070XE36B | R-410A | - - - | - - - | - - - | 29000 | 15.2 | 13 | No | 211247498 | All | USA,Canada | No
EL17XC1-030-230A** | L19/36S9 | EL196UH090XE48C | R-410A | - - - | - - - | - - - | 28600 | 16 | 13 | No | 211247532 | All | USA,Canada | Yes
EL17XC1-030-230A** | L19/36S9 | EL280UH045E36A | R-410A | - - - | - - - | - - - | 29400 | 16 | 13.5 | No | 211247559 | All | USA | Yes
EL17XC1-030-230A** | L19/36S9 | EL280UH070E36A | R-410A | 30000 | 16 | 13 | 29000 | 16 | 13 | No | 209539931 | All | USA | Yes
EL17XC1-030-230A** | L19/36S9 | EL280UH070XE36A | R-410A | 30000 | 16 | 13 | 29000 | 16 | 13 | No | 209539937 | All | USA | Yes
EL17XC1-030-230A** | L19/36S9 | EL280UH090E36B | R-410A | - - - | - - - | - - - | 29400 | 16 | 13.5 | No | 211247615 | All | USA | Yes
EL17XC1-030-230A** | L19/36S9 | EL280UH090E48B | R-410A | - - - | - - - | - - - | 29000 | 16 | 13.5 | No | 211247635 | All | USA | Yes
EL17XC1-030-230A** | L19/36S9 | EL280UH090XE48B | R-410A | - - - | - - - | - - - | 29000 | 16 | 13.5 | No | 211247653 | All | USA | Yes
EL17XC1-030-230A** | L19/36S9 | EL296UH045XE36B | R-410A | - - - | - - - | - - - | 29000 | 15.2 | 13 | No | 211247693 | All | USA,Canada | No
EL17XC1-030-230A** | L19/36S9 | EL296UH045XV36B | R-410A | - - - | - - - | - - - | 27000 | 15.2 | 13.5 | No | 211247722 | All | USA,Canada | No
EL17XC1-030-230A** | L19/36S9 | EL296UH070XE36B | R-410A | - - - | - - - | - - - | 28800 | 15.2 | 13 | No | 211247752 | All | USA,Canada | No
EL17XC1-030-230A** | L19/36S9 | EL296UH070XV36B | R-410A | 30000 | 16 | 13 | 29400 | 16 | 13 | No | 209539947 | All | USA,Canada | Yes
EL17XC1-030-230A** | L19/36S9 | EL297DF045XE36B | R-410A | - - - | - - - | - - - | 29000 | 15.2 | 13 | No | 214304648 | All | USA,Canada | No
EL17XC1-030-230A** | L19/36S9 | EL297DF070XE48B | R-410A | - - - | - - - | - - - | 29200 | 15.2 | 12.5 | No | 214304660 | All | USA,Canada | No
EL17XC1-030-230A** | L19/36S9 | EL297DF090XE48C | R-410A | - - - | - - - | - - - | 29600 | 15.2 | 13 | No | 214304672 | All | USA,Canada | No
EL17XC1-030-230A** | L19/36S9 | EL297UH045XV36B | R-410A | - - - | - - - | - - - | 27000 | 15.2 | 13.5 | No | 213356273 | All | USA,Canada | No
EL17XC1-030-230A** | L19/36S9 | EL297UH070XV36B | R-410A | - - - | - - - | - - - | 29400 | 16 | 13 | No | 213356285 | All | USA,Canada | Yes
EL17XC1-030-230A** | L19/36S9 | ML180UH030V36A | R-410A | - - - | - - - | - - - | 28000 | 16 | 13.5 | No | 211654139 | All | USA | Yes
EL17XC1-030-230A** | L19/36S9 | ML180UH045E36A | R-410A | - - - | - - - | - - - | 28800 | 16 | 13 | No | 211646743 | All | USA | Yes
EL17XC1-030-230A** | L19/36S9 | ML180UH045V36A | R-410A | - - - | - - - | - - - | 28000 | 16 | 13.5 | No | 211646751 | All | USA | Yes
EL17XC1-030-230A** | L19/36S9 | ML180UH045XE36A | R-410A | - - - | - - - | - - - | 28800 | 16 | 13 | No | 211646759 | All | USA | Yes
EL17XC1-030-230A** | L19/36S9 | ML180UH070E36A | R-410A | 29600 | 16 | 13 | 28800 | 16 | 13 | No | 209539957 | All | USA | Yes
EL17XC1-030-230A** | L19/36S9 | ML180UH070E36B | R-410A | 30000 | 17 | 13 | 29000 | 16 | 13 | No | 209539963 | All | USA | Yes
EL17XC1-030-230A** | L19/36S9 | ML180UH070V36A | R-410A | 30000 | 16 | 13 | 29400 | 16 | 13 | No | 209539972 | All | USA | Yes
EL17XC1-030-230A** | L19/36S9 | ML180UH070V36B | R-410A | 30000 | 17 | 13 | 29600 | 16 | 13.5 | No | 209539980 | All | USA | Yes
EL17XC1-030-230A** | L19/36S9 | ML180UH070V48B | R-410A | - - - | - - - | - - - | 29600 | 16 | 13.5 | No | 212495466 | All | USA | Yes
EL17XC1-030-230A** | L19/36S9 | ML180UH070XE36A | R-410A | 29600 | 16 | 13 | 28800 | 16 | 13 | No | 209539989 | All | USA | Yes
EL17XC1-030-230A** | L19/36S9 | ML180UH070XE36B | R-410A | 30000 | 17 | 13 | 29000 | 16 | 13 | No | 209539995 | All | USA | Yes
EL17XC1-030-230A** | L19/36S9 | ML180UH090E48B | R-410A | - - - | - - - | - - - | 28800 | 16 | 13.5 | No | 212495480 | All | USA | Yes
EL17XC1-030-230A** | L19/36S9 | ML180UH090V48B | R-410A | - - - | - - - | - - - | 29400 | 16 | 13 | No | 212495493 | All | USA | Yes
EL17XC1-030-230A** | L19/36S9 | ML180UH090XE48B | R-410A | - - - | - - - | - - - | 28800 | 16 | 13.5 | No | 212495509 | All | USA | Yes
EL17XC1-030-230A** | L19/36S9 | ML193UH030XE36B | R-410A | - - - | - - - | - - - | 29000 | 15.2 | 13 | No | 211247846 | All | USA | No
EL17XC1-030-230A** | L19/36S9 | ML193UH045XE36B | R-410A | - - - | - - - | - - - | 28800 | 15.2 | 13 | No | 211247871 | All | USA | No
EL17XC1-030-230A** | L19/36S9 | ML193UH070XE36B | R-410A | 30000 | 16 | 13 | 28800 | 16 | 13 | No | 209540004 | All | USA | Yes
EL17XC1-030-230A** | L19/36S9 | ML196UH030XE36B | R-410A | - - - | - - - | - - - | 28800 | 15.2 | 13 | No | 211247953 | All | USA,Canada | No
EL17XC1-030-230A** | L19/36S9 | ML196UH045XE36B | R-410A | - - - | - - - | - - - | 29000 | 15.2 | 13 | No | 211247982 | All | USA,Canada | No
EL17XC1-030-230A** | L19/36S9 | ML196UH070XE36B | R-410A | - - - | - - - | - - - | 29000 | 15.2 | 13 | No | 211248011 | All | USA,Canada | No
EL17XC1-030-230A** | L19/36S9 | ML196UH070XE48B | R-410A | - - - | - - - | - - - | 28800 | 15.2 | 13 | No | 211248041 | All | USA,Canada | No
EL17XC1-030-230A** | L19/36S9 | ML196UH090XE48C | R-410A | - - - | - - - | - - - | 28600 | 16 | 13 | No | 211248068 | All | USA,Canada | Yes
EL17XC1-030-230A** | L19/36S9 | ML296UH045XV36B | R-410A | - - - | - - - | - - - | 27000 | 15.2 | 13.5 | No | 211248098 | All | USA,Canada | No
EL17XC1-030-230A** | L19/36S9 | ML296UH070XV36B | R-410A | - - - | - - - | - - - | 27000 | 15.2 | 13.5 | No | 211248122 | All | USA,Canada | No
EL17XC1-030-230A** | L19/36S9 | SL280UH060NV36A | R-410A | 30000 | 17 | 13 | 29600 | 16 | 13.5 | No | 209552878 | All | USA | Yes
EL17XC1-030-230A** | L19/36S9 | SL280UH070V36A | R-410A | - - - | - - - | - - - | 29400 | 15.2 | 13 | No | 211248178 | All | USA | No
EL17XC1-030-230A** | L19/36S9 | SL280UH070XV36A | R-410A | - - - | - - - | - - - | 29400 | 15.2 | 13 | No | 211248211 | All | USA | No
EL17XC1-030-230A** | L19/36S9 | SL280UH080NV48B | R-410A | - - - | - - - | - - - | 29600 | 16 | 13.5 | No | 211248240 | All | USA | Yes
EL17XC1-030-230A** | L19/36S9 | SL280UH090V36B | R-410A | - - - | - - - | - - - | 29600 | 16 | 13.5 | No | 211248254 | All | USA | Yes
EL17XC1-030-230A** | L19/36S9 | SL280UH090V48B | R-410A | - - - | - - - | - - - | 29400 | 16 | 13 | No | 211248275 | All | USA | Yes
EL17XC1-030-230A** | L19/36S9 | SL297UH040NV36B | R-410A | - - - | - - - | - - - | 27200 | 15.2 | 13.5 | No | 211248300 | All | USA,Canada | No
EL17XC1-030-230A** | L19/36S9 | SL297UH060NV36B | R-410A | - - - | - - - | - - - | 27200 | 15.2 | 13.5 | No | 211248322 | All | USA,Canada | No
EL17XC1-030-230A** | L19/36S9 | SLP99UH070XV36B | R-410A | 30000 | 16 | 13 | 29400 | 16 | 13 | No | 209552919 | All | USA,Canada | Yes
EL17XC1-030-230A** | L19/36S9+TD | - - - | R-410A | 29200 | 15 | 12.2 | 28600 | 14.3 | 11.7 | No | 209986708 | All | USA,Canada | No
EL17XC1-030-230A** | L19/36U9 | EL180UH040NE36A | R-410A | - - - | - - - | - - - | 28600 | 15.2 | 13 | No | 211247327 | All | USA | No
EL17XC1-030-230A** | L19/36U9 | EL180UH060NE36A | R-410A | - - - | - - - | - - - | 28600 | 15.2 | 13 | No | 211247355 | All | USA | No
EL17XC1-030-230A** | L19/36U9 | EL180UH080NE48B | R-410A | - - - | - - - | - - - | 29400 | 15.2 | 13 | No | 211247373 | All | USA | No
EL17XC1-030-230A** | L19/36U9 | EL195UH040NE36B | R-410A | - - - | - - - | - - - | 29000 | 15.2 | 13 | No | 211247404 | All | USA,Canada | No
EL17XC1-030-230A** | L19/36U9 | EL195UH060NE36B | R-410A | 30000 | 16 | 13 | 29400 | 16 | 13 | No | 209539916 | All | USA,Canada | Yes
EL17XC1-030-230A** | L19/36U9 | EL196UH030XE36B | R-410A | - - - | - - - | - - - | 28800 | 15.2 | 13 | No | 211654123 | All | USA,Canada | No
EL17XC1-030-230A** | L19/36U9 | EL196UH045XE36B | R-410A | - - - | - - - | - - - | 29000 | 15.2 | 13 | No | 211247461 | All | USA,Canada | No
EL17XC1-030-230A** | L19/36U9 | EL196UH070XE36B | R-410A | - - - | - - - | - - - | 29000 | 15.2 | 13 | No | 211247497 | All | USA,Canada | No
EL17XC1-030-230A** | L19/36U9 | EL196UH090XE48C | R-410A | - - - | - - - | - - - | 28600 | 16 | 13 | No | 211247531 | All | USA,Canada | Yes
EL17XC1-030-230A** | L19/36U9 | EL280UH045E36A | R-410A | - - - | - - - | - - - | 29400 | 16 | 13.5 | No | 211247558 | All | USA | Yes
EL17XC1-030-230A** | L19/36U9 | EL280UH070E36A | R-410A | 30000 | 16 | 13 | 29000 | 16 | 13 | No | 209539930 | All | USA | Yes
EL17XC1-030-230A** | L19/36U9 | EL280UH070XE36A | R-410A | 30000 | 16 | 13 | 29000 | 16 | 13 | No | 209539936 | All | USA | Yes
EL17XC1-030-230A** | L19/36U9 | EL280UH090E36B | R-410A | - - - | - - - | - - - | 29400 | 16 | 13.5 | No | 211247614 | All | USA | Yes
EL17XC1-030-230A** | L19/36U9 | EL280UH090E48B | R-410A | - - - | - - - | - - - | 29000 | 16 | 13.5 | No | 211247634 | All | USA | Yes
EL17XC1-030-230A** | L19/36U9 | EL280UH090XE48B | R-410A | - - - | - - - | - - - | 29000 | 16 | 13.5 | No | 211247652 | All | USA | Yes
EL17XC1-030-230A** | L19/36U9 | EL296UH045XE36B | R-410A | - - - | - - - | - - - | 29000 | 15.2 | 13 | No | 211247692 | All | USA,Canada | No
EL17XC1-030-230A** | L19/36U9 | EL296UH045XV36B | R-410A | - - - | - - - | - - - | 27000 | 15.2 | 13.5 | No | 211247721 | All | USA,Canada | No
EL17XC1-030-230A** | L19/36U9 | EL296UH070XE36B | R-410A | - - - | - - - | - - - | 28800 | 15.2 | 13 | No | 211247751 | All | USA,Canada | No
EL17XC1-030-230A** | L19/36U9 | EL296UH070XV36B | R-410A | 30000 | 16 | 13 | 29400 | 16 | 13 | No | 209539946 | All | USA,Canada | Yes
EL17XC1-030-230A** | L19/36U9 | EL297DF045XE36B | R-410A | - - - | - - - | - - - | 29000 | 15.2 | 13 | No | 214304649 | All | USA,Canada | No
EL17XC1-030-230A** | L19/36U9 | EL297DF070XE48B | R-410A | - - - | - - - | - - - | 29200 | 15.2 | 12.5 | No | 214304661 | All | USA,Canada | No
EL17XC1-030-230A** | L19/36U9 | EL297DF090XE48C | R-410A | - - - | - - - | - - - | 29600 | 15.2 | 13 | No | 214304673 | All | USA,Canada | No
EL17XC1-030-230A** | L19/36U9 | EL297UH045XV36B | R-410A | - - - | - - - | - - - | 27000 | 15.2 | 13.5 | No | 213356272 | All | USA,Canada | No
EL17XC1-030-230A** | L19/36U9 | EL297UH070XV36B | R-410A | - - - | - - - | - - - | 29400 | 16 | 13 | No | 213356284 | All | USA,Canada | Yes
EL17XC1-030-230A** | L19/36U9 | ML180UH030V36A | R-410A | - - - | - - - | - - - | 28000 | 16 | 13.5 | No | 211654138 | All | USA | Yes
EL17XC1-030-230A** | L19/36U9 | ML180UH045E36A | R-410A | - - - | - - - | - - - | 28800 | 16 | 13 | No | 211646742 | All | USA | Yes
EL17XC1-030-230A** | L19/36U9 | ML180UH045V36A | R-410A | - - - | - - - | - - - | 28000 | 16 | 13.5 | No | 211646750 | All | USA | Yes
EL17XC1-030-230A** | L19/36U9 | ML180UH045XE36A | R-410A | - - - | - - - | - - - | 28800 | 16 | 13 | No | 211646758 | All | USA | Yes
EL17XC1-030-230A** | L19/36U9 | ML180UH070E36A | R-410A | 29600 | 16 | 13 | 28800 | 16 | 13 | No | 209539956 | All | USA | Yes
EL17XC1-030-230A** | L19/36U9 | ML180UH070E36B | R-410A | 30000 | 17 | 13 | 29000 | 16 | 13 | No | 209539962 | All | USA | Yes
EL17XC1-030-230A** | L19/36U9 | ML180UH070V36A | R-410A | 30000 | 16 | 13 | 29400 | 16 | 13 | No | 209539971 | All | USA | Yes
EL17XC1-030-230A** | L19/36U9 | ML180UH070V36B | R-410A | 30000 | 17 | 13 | 29600 | 16 | 13.5 | No | 209539979 | All | USA | Yes
EL17XC1-030-230A** | L19/36U9 | ML180UH070V48B | R-410A | - - - | - - - | - - - | 29600 | 16 | 13.5 | No | 212495465 | All | USA | Yes
EL17XC1-030-230A** | L19/36U9 | ML180UH070XE36A | R-410A | 29600 | 16 | 13 | 28800 | 16 | 13 | No | 209539988 | All | USA | Yes
EL17XC1-030-230A** | L19/36U9 | ML180UH070XE36B | R-410A | 30000 | 17 | 13 | 29000 | 16 | 13 | No | 209539994 | All | USA | Yes
EL17XC1-030-230A** | L19/36U9 | ML180UH090E48B | R-410A | - - - | - - - | - - - | 28800 | 16 | 13.5 | No | 212495479 | All | USA | Yes
EL17XC1-030-230A** | L19/36U9 | ML180UH090V48B | R-410A | - - - | - - - | - - - | 29400 | 16 | 13 | No | 212495492 | All | USA | Yes
EL17XC1-030-230A** | L19/36U9 | ML180UH090XE48B | R-410A | - - - | - - - | - - - | 28800 | 16 | 13.5 | No | 212495508 | All | USA | Yes
EL17XC1-030-230A** | L19/36U9 | ML193UH030XE36B | R-410A | - - - | - - - | - - - | 29000 | 15.2 | 13 | No | 211247845 | All | USA | No
EL17XC1-030-230A** | L19/36U9 | ML193UH045XE36B | R-410A | - - - | - - - | - - - | 28800 | 15.2 | 13 | No | 211247870 | All | USA | No
EL17XC1-030-230A** | L19/36U9 | ML193UH070XE36B | R-410A | 30000 | 16 | 13 | 28800 | 16 | 13 | No | 209540003 | All | USA | Yes
EL17XC1-030-230A** | L19/36U9 | ML196UH030XE36B | R-410A | - - - | - - - | - - - | 28800 | 15.2 | 13 | No | 211247952 | All | USA,Canada | No
EL17XC1-030-230A** | L19/36U9 | ML196UH045XE36B | R-410A | - - - | - - - | - - - | 29000 | 15.2 | 13 | No | 211247981 | All | USA,Canada | No
EL17XC1-030-230A** | L19/36U9 | ML196UH070XE36B | R-410A | - - - | - - - | - - - | 29000 | 15.2 | 13 | No | 211248010 | All | USA,Canada | No
EL17XC1-030-230A** | L19/36U9 | ML196UH070XE48B | R-410A | - - - | - - - | - - - | 28800 | 15.2 | 13 | No | 211248040 | All | USA,Canada | No
EL17XC1-030-230A** | L19/36U9 | ML296UH045XV36B | R-410A | - - - | - - - | - - - | 27000 | 15.2 | 13.5 | No | 211248097 | All | USA,Canada | No
EL17XC1-030-230A** | L19/36U9 | ML296UH070XV36B | R-410A | - - - | - - - | - - - | 27000 | 15.2 | 13.5 | No | 211248121 | All | USA,Canada | No
EL17XC1-030-230A** | L19/36U9 | SL280UH060NV36A | R-410A | 30000 | 17 | 13 | 29600 | 16 | 13.5 | No | 209552877 | All | USA | Yes
EL17XC1-030-230A** | L19/36U9 | SL280UH070V36A | R-410A | - - - | - - - | - - - | 29400 | 15.2 | 13 | No | 211248177 | All | USA | No
EL17XC1-030-230A** | L19/36U9 | SL280UH070XV36A | R-410A | - - - | - - - | - - - | 29400 | 15.2 | 13 | No | 211248210 | All | USA | No
EL17XC1-030-230A** | L19/36U9 | SL280UH080NV48B | R-410A | - - - | - - - | - - - | 29600 | 16 | 13.5 | No | 211248239 | All | USA | Yes
EL17XC1-030-230A** | L19/36U9 | SL280UH090V36B | R-410A | - - - | - - - | - - - | 29600 | 16 | 13.5 | No | 211248253 | All | USA | Yes
EL17XC1-030-230A** | L19/36U9 | SL280UH090V48B | R-410A | - - - | - - - | - - - | 29400 | 16 | 13 | No | 211248274 | All | USA | Yes
EL17XC1-030-230A** | L19/36U9 | SL297UH040NV36B | R-410A | - - - | - - - | - - - | 27200 | 15.2 | 13.5 | No | 211248299 | All | USA,Canada | No
EL17XC1-030-230A** | L19/36U9 | SL297UH060NV36B | R-410A | - - - | - - - | - - - | 27200 | 15.2 | 13.5 | No | 211248321 | All | USA,Canada | No
EL17XC1-030-230A** | L19/36U9 | SLP99UH070XV36B | R-410A | 30000 | 16 | 13 | 29400 | 16 | 13 | No | 209552918 | All | USA,Canada | Yes
EL17XC1-030-230A** | L19/36U9+TD | - - - | R-410A | 29200 | 15 | 12.2 | 28600 | 14.3 | 11.7 | No | 209986706 | All | USA,Canada | No
EL17XC1-030-230A** | L23/37Y9 | EL180UH040NE36A | R-410A | - - - | - - - | - - - | 29000 | 16 | 13.5 | No | 211247345 | All | USA | Yes
EL17XC1-030-230A** | L23/37Y9 | EL180UH080NE48B | R-410A | - - - | - - - | - - - | 29400 | 16 | 14 | No | 211247391 | All | USA | Yes
EL17XC1-030-230A** | L23/37Y9 | EL195UH040NE36B | R-410A | - - - | - - - | - - - | 29000 | 16 | 14 | No | 211247419 | All | USA,Canada | Yes
EL17XC1-030-230A** | L23/37Y9 | EL195UH060NE36B | R-410A | 30000 | 17 | 13 | 30000 | 17 | 14 | No | 209539924 | All | USA,Canada | Yes
EL17XC1-030-230A** | L23/37Y9 | EL195UH080NE48C | R-410A | - - - | - - - | - - - | 29200 | 16 | 14 | No | 211247448 | All | USA,Canada | Yes
EL17XC1-030-230A** | L23/37Y9 | EL196UH030XE36B | R-410A | - - - | - - - | - - - | 28800 | 16 | 14 | No | 211654132 | All | USA,Canada | Yes
EL17XC1-030-230A** | L23/37Y9 | EL196UH045XE36B | R-410A | - - - | - - - | - - - | 29000 | 16 | 14 | No | 211247480 | All | USA,Canada | Yes
EL17XC1-030-230A** | L23/37Y9 | EL196UH070XE36B | R-410A | 30000 | 16 | 13 | 28400 | 16 | 14 | No | 209539926 | All | USA,Canada | Yes
EL17XC1-030-230A** | L23/37Y9 | EL196UH090XE48C | R-410A | - - - | - - - | - - - | 29400 | 16 | 14 | No | 211247542 | All | USA,Canada | Yes
EL17XC1-030-230A** | L23/37Y9 | EL280UH070E36A | R-410A | - - - | - - - | - - - | 29200 | 16 | 14 | No | 211247586 | All | USA | Yes
EL17XC1-030-230A** | L23/37Y9 | EL280UH070XE36A | R-410A | - - - | - - - | - - - | 29200 | 16 | 14 | No | 211247607 | All | USA | Yes
EL17XC1-030-230A** | L23/37Y9 | EL280UH090E36B | R-410A | 30000 | 17 | 13 | 29800 | 17 | 14 | No | 209552826 | All | USA | Yes
EL17XC1-030-230A** | L23/37Y9 | EL280UH090E48B | R-410A | - - - | - - - | - - - | 29200 | 17 | 14 | No | 211247641 | All | USA | Yes
EL17XC1-030-230A** | L23/37Y9 | EL280UH090XE48B | R-410A | - - - | - - - | - - - | 29200 | 17 | 14 | No | 211247663 | All | USA | Yes
EL17XC1-030-230A** | L23/37Y9 | EL280UH110E48C | R-410A | - - - | - - - | - - - | 29600 | 17 | 14.5 | No | 212495424 | All | USA | Yes
EL17XC1-030-230A** | L23/37Y9 | EL296UH045XE36B | R-410A | - - - | - - - | - - - | 29400 | 16 | 14 | No | 211247708 | All | USA,Canada | Yes
EL17XC1-030-230A** | L23/37Y9 | EL296UH045XV36B | R-410A | - - - | - - - | - - - | 29200 | 16 | 14 | No | 211247738 | All | USA,Canada | Yes
EL17XC1-030-230A** | L23/37Y9 | EL296UH070XE36B | R-410A | 30000 | 16 | 13 | 29400 | 16 | 14 | No | 209539945 | All | USA,Canada | Yes
EL17XC1-030-230A** | L23/37Y9 | EL296UH070XV36B | R-410A | 30000 | 17 | 13 | 29800 | 16 | 14 | No | 209539954 | All | USA,Canada | Yes
EL17XC1-030-230A** | L23/37Y9 | EL296UH090XE48C | R-410A | - - - | - - - | - - - | 29600 | 16 | 14 | No | 211247796 | All | USA,Canada | Yes
EL17XC1-030-230A** | L23/37Y9 | EL296UH090XV36C | R-410A | - - - | - - - | - - - | 29800 | 16 | 14 | No | 211247802 | All | USA,Canada | Yes
EL17XC1-030-230A** | L23/37Y9 | EL296UH090XV48C | R-410A | - - - | - - - | - - - | 29400 | 16 | 14 | No | 211247812 | All | USA,Canada | Yes
EL17XC1-030-230A** | L23/37Y9 | EL297DF045XE36B | R-410A | - - - | - - - | - - - | 29200 | 15.2 | 13.5 | No | 214304650 | All | USA,Canada | No
EL17XC1-030-230A** | L23/37Y9 | EL297DF070XE48B | R-410A | - - - | - - - | - - - | 29400 | 15.2 | 13.5 | No | 214304662 | All | USA,Canada | No
EL17XC1-030-230A** | L23/37Y9 | EL297DF090XE48C | R-410A | - - - | - - - | - - - | 29800 | 16 | 14 | No | 214304674 | All | USA,Canada | Yes
EL17XC1-030-230A** | L23/37Y9 | EL297UH045XV36B | R-410A | - - - | - - - | - - - | 29200 | 16 | 14 | No | 213534427 | All | USA,Canada | Yes
EL17XC1-030-230A** | L23/37Y9 | EL297UH070XV36B | R-410A | - - - | - - - | - - - | 29800 | 16 | 14 | No | 213534455 | All | USA,Canada | Yes
EL17XC1-030-230A** | L23/37Y9 | EL297UH090XV36C | R-410A | - - - | - - - | - - - | 29800 | 16 | 14 | No | 213356299 | All | USA,Canada | Yes
EL17XC1-030-230A** | L23/37Y9 | EL297UH090XV48C | R-410A | - - - | - - - | - - - | 29400 | 16 | 14 | No | 213356313 | All | USA,Canada | Yes
EL17XC1-030-230A** | L23/37Y9 | ML180UH070E36B | R-410A | 30000 | 17 | 13 | 29400 | 16 | 14 | No | 209539970 | All | USA | Yes
EL17XC1-030-230A** | L23/37Y9 | ML180UH070V36B | R-410A | 30000 | 17 | 13 | 29600 | 16 | 14.5 | No | 209539987 | All | USA | Yes
EL17XC1-030-230A** | L23/37Y9 | ML180UH070V48B | R-410A | 30000 | 17 | 13 | 29800 | 17 | 14 | No | 209552845 | All | USA | Yes
EL17XC1-030-230A** | L23/37Y9 | ML180UH070XE36B | R-410A | 30000 | 17 | 13 | 29400 | 16 | 14 | No | 209540002 | All | USA | Yes
EL17XC1-030-230A** | L23/37Y9 | ML180UH090E48B | R-410A | - - - | - - - | - - - | 29000 | 17 | 14 | No | 212495485 | All | USA | Yes
EL17XC1-030-230A** | L23/37Y9 | ML180UH090V48B | R-410A | - - - | - - - | - - - | 29600 | 16 | 14 | No | 212495501 | All | USA | Yes
EL17XC1-030-230A** | L23/37Y9 | ML180UH090XE48B | R-410A | - - - | - - - | - - - | 29000 | 17 | 14 | No | 212495516 | All | USA | Yes
EL17XC1-030-230A** | L23/37Y9 | ML193UH030XE36B | R-410A | - - - | - - - | - - - | 29400 | 16 | 14 | No | 211247857 | All | USA | Yes
EL17XC1-030-230A** | L23/37Y9 | ML193UH045XE36B | R-410A | - - - | - - - | - - - | 29400 | 16 | 14 | No | 211247885 | All | USA | Yes
EL17XC1-030-230A** | L23/37Y9 | ML193UH070XE36B | R-410A | 30000 | 17 | 13 | 29200 | 16 | 14 | No | 209540011 | All | USA | Yes
EL17XC1-030-230A** | L23/37Y9 | ML193UH090XE36C | R-410A | - - - | - - - | - - - | 29800 | 16 | 14 | No | 211247912 | All | USA | Yes
EL17XC1-030-230A** | L23/37Y9 | ML193UH090XE48C | R-410A | - - - | - - - | - - - | 29800 | 16 | 14 | No | 211247924 | All | USA | Yes
EL17XC1-030-230A** | L23/37Y9 | ML193UH110XE48C | R-410A | - - - | - - - | - - - | 30000 | 17 | 14 | No | 211247936 | All | USA | Yes
EL17XC1-030-230A** | L23/37Y9 | ML196UH030XE36B | R-410A | - - - | - - - | - - - | 28800 | 16 | 14 | No | 211247965 | All | USA,Canada | Yes
EL17XC1-030-230A** | L23/37Y9 | ML196UH045XE36B | R-410A | 30000 | 16 | 13 | 29600 | 16 | 13.5 | No | 209540013 | All | USA,Canada | Yes
EL17XC1-030-230A** | L23/37Y9 | ML196UH070XE36B | R-410A | 30000 | 16 | 13 | 28400 | 16 | 14 | No | 209540015 | All | USA,Canada | Yes
EL17XC1-030-230A** | L23/37Y9 | ML196UH070XE48B | R-410A | 30000 | 17 | 13 | 28400 | 16 | 14 | No | 209540017 | All | USA,Canada | Yes
EL17XC1-030-230A** | L23/37Y9 | ML196UH090XE36C | R-410A | - - - | - - - | - - - | 29800 | 16 | 14 | No | 211248059 | All | USA,Canada | Yes
EL17XC1-030-230A** | L23/37Y9 | ML196UH090XE48C | R-410A | - - - | - - - | - - - | 29400 | 16 | 14 | No | 211248079 | All | USA,Canada | Yes
EL17XC1-030-230A** | L23/37Y9 | ML296UH045XV36B | R-410A | 30000 | 17 | 13 | 29600 | 16 | 13.5 | No | 209540019 | All | USA,Canada | Yes
EL17XC1-030-230A** | L23/37Y9 | ML296UH070XV36B | R-410A | 30000 | 17 | 13 | 29600 | 16 | 13.5 | No | 209540021 | All | USA,Canada | Yes
EL17XC1-030-230A** | L23/37Y9 | ML296UH090XV48C | R-410A | - - - | - - - | - - - | 29400 | 16 | 14 | No | 211248145 | All | USA,Canada | Yes
EL17XC1-030-230A** | L23/37Y9 | SL280UH070V36A | R-410A | - - - | - - - | - - - | 29600 | 16 | 14 | No | 211248195 | All | USA | Yes
EL17XC1-030-230A** | L23/37Y9 | SL280UH070XV36A | R-410A | - - - | - - - | - - - | 29600 | 16 | 14 | No | 211248228 | All | USA | Yes
EL17XC1-030-230A** | L23/37Y9 | SL280UH080NV48B | R-410A | 30000 | 17 | 13 | 29800 | 17 | 14 | No | 209552886 | All | USA | Yes
EL17XC1-030-230A** | L23/37Y9 | SL280UH090V36B | R-410A | 30000 | 17 | 13 | 29800 | 17 | 14 | No | 209552896 | All | USA | Yes
EL17XC1-030-230A** | L23/37Y9 | SL280UH090V48B | R-410A | - - - | - - - | - - - | 29800 | 16 | 14 | No | 211248288 | All | USA | Yes
EL17XC1-030-230A** | L23/37Y9 | SL297UH040NV36B | R-410A | - - - | - - - | - - - | 29800 | 16 | 14 | No | 211248311 | All | USA,Canada | Yes
EL17XC1-030-230A** | L23/37Y9 | SL297UH060NV36B | R-410A | 30000 | 17 | 13 | 29800 | 16 | 14 | No | 209552904 | All | USA,Canada | Yes
EL17XC1-030-230A** | L23/37Y9 | SL297UH080NV48C | R-410A | - - - | - - - | - - - | 29800 | 16 | 14 | No | 211248341 | All | USA,Canada | Yes
EL17XC1-030-230A** | L23/37Y9 | SLP99UH070XV36B | R-410A | 30000 | 17 | 13 | 29800 | 16 | 14 | No | 209552926 | All | USA,Canada | Yes
EL17XC1-030-230A** | L23/37Y9 | SLP99UH090XV36C | R-410A | - - - | - - - | - - - | 29800 | 16 | 14 | No | 211248378 | All | USA,Canada | Yes
EL17XC1-030-230A** | L23/37Y9 | SLP99UH090XV48C | R-410A | - - - | - - - | - - - | 29400 | 16 | 14 | No | 211248388 | All | USA,Canada | Yes
EL17XC1-030-230A** | L23/37Y9+TD | - - - | R-410A | 29200 | 15 | 12.5 | 28600 | 14.5 | 12 | No | 209986735 | All | USA,Canada | No
EL17XC1-030-230A** | L23/37Z9 | EL180UH040NE36A | R-410A | - - - | - - - | - - - | 29000 | 16 | 13.5 | No | 211247344 | All | USA | Yes
EL17XC1-030-230A** | L23/37Z9 | EL180UH080NE48B | R-410A | - - - | - - - | - - - | 29400 | 16 | 14 | No | 211247390 | All | USA | Yes
EL17XC1-030-230A** | L23/37Z9 | EL195UH040NE36B | R-410A | - - - | - - - | - - - | 29000 | 16 | 14 | No | 211247418 | All | USA,Canada | Yes
EL17XC1-030-230A** | L23/37Z9 | EL195UH060NE36B | R-410A | 30000 | 17 | 13 | 30000 | 17 | 14 | No | 209539923 | All | USA,Canada | Yes
EL17XC1-030-230A** | L23/37Z9 | EL195UH080NE48C | R-410A | - - - | - - - | - - - | 29200 | 16 | 14 | No | 211247447 | All | USA,Canada | Yes
EL17XC1-030-230A** | L23/37Z9 | EL196UH030XE36B | R-410A | - - - | - - - | - - - | 28800 | 16 | 14 | No | 211654131 | All | USA,Canada | Yes
EL17XC1-030-230A** | L23/37Z9 | EL196UH045XE36B | R-410A | - - - | - - - | - - - | 29000 | 16 | 14 | No | 211247479 | All | USA,Canada | Yes
EL17XC1-030-230A** | L23/37Z9 | EL196UH070XE36B | R-410A | 30000 | 16 | 13 | 28400 | 16 | 14 | No | 209539925 | All | USA,Canada | Yes
EL17XC1-030-230A** | L23/37Z9 | EL196UH090XE48C | R-410A | - - - | - - - | - - - | 29400 | 16 | 14 | No | 211247541 | All | USA,Canada | Yes
EL17XC1-030-230A** | L23/37Z9 | EL280UH070E36A | R-410A | - - - | - - - | - - - | 29200 | 16 | 14 | No | 211247585 | All | USA | Yes
EL17XC1-030-230A** | L23/37Z9 | EL280UH070XE36A | R-410A | - - - | - - - | - - - | 29200 | 16 | 14 | No | 211247606 | All | USA | Yes
EL17XC1-030-230A** | L23/37Z9 | EL280UH090E36B | R-410A | 30000 | 17 | 13 | 29800 | 17 | 14 | No | 209552825 | All | USA | Yes
EL17XC1-030-230A** | L23/37Z9 | EL280UH090E48B | R-410A | - - - | - - - | - - - | 29200 | 17 | 14 | No | 211247640 | All | USA | Yes
EL17XC1-030-230A** | L23/37Z9 | EL280UH090XE48B | R-410A | - - - | - - - | - - - | 29200 | 17 | 14 | No | 211247662 | All | USA | Yes
EL17XC1-030-230A** | L23/37Z9 | EL280UH110E48C | R-410A | - - - | - - - | - - - | 29600 | 17 | 14.5 | No | 212495423 | All | USA | Yes
EL17XC1-030-230A** | L23/37Z9 | EL296UH045XE36B | R-410A | - - - | - - - | - - - | 29400 | 16 | 14 | No | 211247707 | All | USA,Canada | Yes
EL17XC1-030-230A** | L23/37Z9 | EL296UH045XV36B | R-410A | - - - | - - - | - - - | 29200 | 16 | 14 | No | 211247737 | All | USA,Canada | Yes
EL17XC1-030-230A** | L23/37Z9 | EL296UH070XE36B | R-410A | 30000 | 16 | 13 | 29400 | 16 | 14 | No | 209539944 | All | USA,Canada | Yes
EL17XC1-030-230A** | L23/37Z9 | EL296UH070XV36B | R-410A | 30000 | 17 | 13 | 29800 | 16 | 14 | No | 209539953 | All | USA,Canada | Yes
EL17XC1-030-230A** | L23/37Z9 | EL296UH090XE48C | R-410A | - - - | - - - | - - - | 29600 | 16 | 14 | No | 211247795 | All | USA,Canada | Yes
EL17XC1-030-230A** | L23/37Z9 | EL296UH090XV36C | R-410A | - - - | - - - | - - - | 29800 | 16 | 14 | No | 211247801 | All | USA,Canada | Yes
EL17XC1-030-230A** | L23/37Z9 | EL296UH090XV48C | R-410A | - - - | - - - | - - - | 29400 | 16 | 14 | No | 211247811 | All | USA,Canada | Yes
EL17XC1-030-230A** | L23/37Z9 | EL297DF045XE36B | R-410A | - - - | - - - | - - - | 29200 | 15.2 | 13.5 | No | 214304651 | All | USA,Canada | No
EL17XC1-030-230A** | L23/37Z9 | EL297DF070XE48B | R-410A | - - - | - - - | - - - | 29400 | 15.2 | 13.5 | No | 214304663 | All | USA,Canada | No
EL17XC1-030-230A** | L23/37Z9 | EL297DF090XE48C | R-410A | - - - | - - - | - - - | 29800 | 16 | 14 | No | 214304675 | All | USA,Canada | Yes
EL17XC1-030-230A** | L23/37Z9 | EL297UH045XV36B | R-410A | - - - | - - - | - - - | 29200 | 16 | 14 | No | 213534422 | All | USA,Canada | Yes
EL17XC1-030-230A** | L23/37Z9 | EL297UH070XV36B | R-410A | - - - | - - - | - - - | 29800 | 16 | 14 | No | 213534450 | All | USA,Canada | Yes
EL17XC1-030-230A** | L23/37Z9 | EL297UH090XV36C | R-410A | - - - | - - - | - - - | 29800 | 16 | 14 | No | 213356298 | All | USA,Canada | Yes
EL17XC1-030-230A** | L23/37Z9 | EL297UH090XV48C | R-410A | - - - | - - - | - - - | 29400 | 16 | 14 | No | 213356312 | All | USA,Canada | Yes
EL17XC1-030-230A** | L23/37Z9 | ML180UH070E36B | R-410A | 30000 | 17 | 13 | 29400 | 16 | 14 | No | 209539969 | All | USA | Yes
EL17XC1-030-230A** | L23/37Z9 | ML180UH070V36B | R-410A | 30000 | 17 | 13 | 29600 | 16 | 14.5 | No | 209539986 | All | USA | Yes
EL17XC1-030-230A** | L23/37Z9 | ML180UH070V48B | R-410A | 30000 | 17 | 13 | 29800 | 17 | 14 | No | 209552844 | All | USA | Yes
EL17XC1-030-230A** | L23/37Z9 | ML180UH070XE36B | R-410A | 30000 | 17 | 13 | 29400 | 16 | 14 | No | 209540001 | All | USA | Yes
EL17XC1-030-230A** | L23/37Z9 | ML180UH090E48B | R-410A | - - - | - - - | - - - | 29000 | 17 | 14 | No | 212495484 | All | USA | Yes
EL17XC1-030-230A** | L23/37Z9 | ML180UH090V48B | R-410A | - - - | - - - | - - - | 29600 | 16 | 14 | No | 212495500 | All | USA | Yes
EL17XC1-030-230A** | L23/37Z9 | ML180UH090XE48B | R-410A | - - - | - - - | - - - | 29000 | 17 | 14 | No | 212495515 | All | USA | Yes
EL17XC1-030-230A** | L23/37Z9 | ML193UH030XE36B | R-410A | - - - | - - - | - - - | 29400 | 16 | 14 | No | 211247856 | All | USA | Yes
EL17XC1-030-230A** | L23/37Z9 | ML193UH045XE36B | R-410A | - - - | - - - | - - - | 29400 | 16 | 14 | No | 211247884 | All | USA | Yes
EL17XC1-030-230A** | L23/37Z9 | ML193UH070XE36B | R-410A | 30000 | 17 | 13 | 29200 | 16 | 14 | No | 209540010 | All | USA | Yes
EL17XC1-030-230A** | L23/37Z9 | ML193UH090XE36C | R-410A | - - - | - - - | - - - | 29800 | 16 | 14 | No | 211247911 | All | USA | Yes
EL17XC1-030-230A** | L23/37Z9 | ML193UH090XE48C | R-410A | - - - | - - - | - - - | 29800 | 16 | 14 | No | 211247923 | All | USA | Yes
EL17XC1-030-230A** | L23/37Z9 | ML193UH110XE48C | R-410A | - - - | - - - | - - - | 30000 | 17 | 14 | No | 211247935 | All | USA | Yes
EL17XC1-030-230A** | L23/37Z9 | ML196UH030XE36B | R-410A | - - - | - - - | - - - | 28800 | 16 | 14 | No | 211247964 | All | USA,Canada | Yes
EL17XC1-030-230A** | L23/37Z9 | ML196UH045XE36B | R-410A | 30000 | 16 | 13 | 29600 | 16 | 13.5 | No | 209540012 | All | USA,Canada | Yes
EL17XC1-030-230A** | L23/37Z9 | ML196UH070XE36B | R-410A | 30000 | 16 | 13 | 28400 | 16 | 14 | No | 209540014 | All | USA,Canada | Yes
EL17XC1-030-230A** | L23/37Z9 | ML196UH070XE48B | R-410A | 30000 | 17 | 13 | 28400 | 16 | 14 | No | 209540016 | All | USA,Canada | Yes
EL17XC1-030-230A** | L23/37Z9 | ML196UH090XE36C | R-410A | - - - | - - - | - - - | 29800 | 16 | 14 | No | 211248058 | All | USA,Canada | Yes
EL17XC1-030-230A** | L23/37Z9 | ML196UH090XE48C | R-410A | - - - | - - - | - - - | 29400 | 16 | 14 | No | 211248078 | All | USA,Canada | Yes
EL17XC1-030-230A** | L23/37Z9 | ML296UH045XV36B | R-410A | 30000 | 17 | 13 | 29600 | 16 | 13.5 | No | 209540018 | All | USA,Canada | Yes
EL17XC1-030-230A** | L23/37Z9 | ML296UH070XV36B | R-410A | 30000 | 17 | 13 | 29600 | 16 | 13.5 | No | 209540020 | All | USA,Canada | Yes
EL17XC1-030-230A** | L23/37Z9 | ML296UH090XV48C | R-410A | - - - | - - - | - - - | 29400 | 16 | 14 | No | 211248144 | All | USA,Canada | Yes
EL17XC1-030-230A** | L23/37Z9 | SL280UH070V36A | R-410A | - - - | - - - | - - - | 29600 | 16 | 14 | No | 211248194 | All | USA | Yes
EL17XC1-030-230A** | L23/37Z9 | SL280UH070XV36A | R-410A | - - - | - - - | - - - | 29600 | 16 | 14 | No | 211248227 | All | USA | Yes
EL17XC1-030-230A** | L23/37Z9 | SL280UH080NV48B | R-410A | 30000 | 17 | 13 | 29800 | 17 | 14 | No | 209552885 | All | USA | Yes
EL17XC1-030-230A** | L23/37Z9 | SL280UH090V36B | R-410A | 30000 | 17 | 13 | 29800 | 17 | 14 | No | 209552895 | All | USA | Yes
EL17XC1-030-230A** | L23/37Z9 | SL280UH090V48B | R-410A | - - - | - - - | - - - | 29800 | 16 | 14 | No | 211248287 | All | USA | Yes
EL17XC1-030-230A** | L23/37Z9 | SL297UH040NV36B | R-410A | - - - | - - - | - - - | 29800 | 16 | 14 | No | 211248310 | All | USA,Canada | Yes
EL17XC1-030-230A** | L23/37Z9 | SL297UH060NV36B | R-410A | 30000 | 17 | 13 | 29800 | 16 | 14 | No | 209552903 | All | USA,Canada | Yes
EL17XC1-030-230A** | L23/37Z9 | SL297UH080NV48C | R-410A | - - - | - - - | - - - | 29800 | 16 | 14 | No | 211248340 | All | USA,Canada | Yes
EL17XC1-030-230A** | L23/37Z9 | SLP99UH070XV36B | R-410A | 30000 | 17 | 13 | 29800 | 16 | 14 | No | 209552925 | All | USA,Canada | Yes
EL17XC1-030-230A** | L23/37Z9 | SLP99UH090XV36C | R-410A | - - - | - - - | - - - | 29800 | 16 | 14 | No | 211248377 | All | USA,Canada | Yes
EL17XC1-030-230A** | L23/37Z9 | SLP99UH090XV48C | R-410A | - - - | - - - | - - - | 29400 | 16 | 14 | No | 211248387 | All | USA,Canada | Yes
EL17XC1-030-230A** | L23/37Z9+TD | - - - | R-410A | 29200 | 15 | 12.5 | 28600 | 14.5 | 12 | No | 209986733 | All | USA,Canada | No
EL17XC1-030-230A** | L24/36Y9 | EL180UH040NE36A | R-410A | - - - | - - - | - - - | 28600 | 16 | 13.5 | No | 211247347 | All | USA | Yes
EL17XC1-030-230A** | L24/36Y9 | EL180UH060NE36A | R-410A | - - - | - - - | - - - | 28600 | 16 | 13.5 | No | 211247364 | All | USA | Yes
EL17XC1-030-230A** | L24/36Y9 | EL180UH080NE48B | R-410A | - - - | - - - | - - - | 28000 | 16 | 14 | No | 211247395 | All | USA | Yes
EL17XC1-030-230A** | L24/36Y9 | EL195UH040NE36B | R-410A | - - - | - - - | - - - | 28400 | 16 | 14 | No | 211247423 | All | USA,Canada | Yes
EL17XC1-030-230A** | L24/36Y9 | EL195UH060NE36B | R-410A | - - - | - - - | - - - | 29400 | 16 | 14 | No | 211247437 | All | USA,Canada | Yes
EL17XC1-030-230A** | L24/36Y9 | EL196UH045XE36B | R-410A | - - - | - - - | - - - | 29200 | 16 | 13.5 | No | 211247484 | All | USA,Canada | Yes
EL17XC1-030-230A** | L24/36Y9 | EL196UH070XE36B | R-410A | - - - | - - - | - - - | 28400 | 16 | 14 | No | 211247518 | All | USA,Canada | Yes
EL17XC1-030-230A** | L24/36Y9 | EL280UH045E36A | R-410A | - - - | - - - | - - - | 29400 | 16 | 14 | No | 211247567 | All | USA | Yes
EL17XC1-030-230A** | L24/36Y9 | EL280UH070E36A | R-410A | - - - | - - - | - - - | 29200 | 16 | 14 | No | 211247588 | All | USA | Yes
EL17XC1-030-230A** | L24/36Y9 | EL280UH070XE36A | R-410A | - - - | - - - | - - - | 29200 | 16 | 14 | No | 211247609 | All | USA | Yes
EL17XC1-030-230A** | L24/36Y9 | EL280UH090E36B | R-410A | - - - | - - - | - - - | 29400 | 16 | 14 | No | 211247625 | All | USA | Yes
EL17XC1-030-230A** | L24/36Y9 | EL280UH090E48B | R-410A | - - - | - - - | - - - | 29200 | 16 | 14 | No | 211247643 | All | USA | Yes
EL17XC1-030-230A** | L24/36Y9 | EL280UH090XE48B | R-410A | - - - | - - - | - - - | 29200 | 16 | 14 | No | 211247667 | All | USA | Yes
EL17XC1-030-230A** | L24/36Y9 | EL296UH045XE36B | R-410A | - - - | - - - | - - - | 28400 | 16 | 14 | No | 211247712 | All | USA,Canada | Yes
EL17XC1-030-230A** | L24/36Y9 | EL296UH045XV36B | R-410A | - - - | - - - | - - - | 27000 | 16 | 14 | No | 211247742 | All | USA,Canada | Yes
EL17XC1-030-230A** | L24/36Y9 | EL296UH070XE36B | R-410A | - - - | - - - | - - - | 28400 | 16 | 14 | No | 211247768 | All | USA,Canada | Yes
EL17XC1-030-230A** | L24/36Y9 | EL296UH070XV36B | R-410A | - - - | - - - | - - - | 29600 | 16 | 14 | No | 211247785 | All | USA,Canada | Yes
EL17XC1-030-230A** | L24/36Y9 | ML193UH030XE36B | R-410A | - - - | - - - | - - - | 29400 | 16 | 14 | No | 211247861 | All | USA | Yes
EL17XC1-030-230A** | L24/36Y9 | ML193UH045XE36B | R-410A | - - - | - - - | - - - | 28400 | 16 | 14 | No | 211247889 | All | USA | Yes
EL17XC1-030-230A** | L24/36Y9 | ML193UH070XE36B | R-410A | - - - | - - - | - - - | 28200 | 16 | 14 | No | 211247906 | All | USA | Yes
EL17XC1-030-230A** | L24/36Y9 | ML196UH030XE36B | R-410A | - - - | - - - | - - - | 29000 | 16 | 13.5 | No | 211247969 | All | USA,Canada | Yes
EL17XC1-030-230A** | L24/36Y9 | ML196UH045XE36B | R-410A | - - - | - - - | - - - | 29200 | 16 | 13.5 | No | 211248000 | All | USA,Canada | Yes
EL17XC1-030-230A** | L24/36Y9 | ML196UH070XE36B | R-410A | - - - | - - - | - - - | 28400 | 16 | 14 | No | 211248031 | All | USA,Canada | Yes
EL17XC1-030-230A** | L24/36Y9 | ML196UH070XE48B | R-410A | - - - | - - - | - - - | 28400 | 16 | 14 | No | 211248053 | All | USA,Canada | Yes
EL17XC1-030-230A** | L24/36Y9 | ML196UH090XE48C | R-410A | - - - | - - - | - - - | 28000 | 16 | 14 | No | 211248083 | All | USA,Canada | Yes
EL17XC1-030-230A** | L24/36Y9 | ML296UH045XV36B | R-410A | - - - | - - - | - - - | 29200 | 16 | 13.5 | No | 211248112 | All | USA,Canada | Yes
EL17XC1-030-230A** | L24/36Y9 | ML296UH070XV36B | R-410A | - - - | - - - | - - - | 29400 | 15.2 | 13.5 | No | 211248138 | All | USA,Canada | No
EL17XC1-030-230A** | L24/36Y9 | SL280UH060NV36A | R-410A | - - - | - - - | - - - | 29600 | 16 | 14 | No | 211248164 | All | USA | Yes
EL17XC1-030-230A** | L24/36Y9 | SL280UH070V36A | R-410A | - - - | - - - | - - - | 29600 | 16 | 13.5 | No | 211248197 | All | USA | Yes
EL17XC1-030-230A** | L24/36Y9 | SL280UH070XV36A | R-410A | - - - | - - - | - - - | 29600 | 16 | 13.5 | No | 211248230 | All | USA | Yes
EL17XC1-030-230A** | L24/36Y9 | SL280UH080NV48B | R-410A | - - - | - - - | - - - | 29800 | 16 | 14 | No | 211248246 | All | USA | Yes
EL17XC1-030-230A** | L24/36Y9 | SL280UH090V36B | R-410A | - - - | - - - | - - - | 29800 | 16 | 14 | No | 211248262 | All | USA | Yes
EL17XC1-030-230A** | L24/36Y9 | SL280UH090V48B | R-410A | - - - | - - - | - - - | 29800 | 16 | 14 | No | 211248290 | All | USA | Yes
EL17XC1-030-230A** | L24/36Y9 | SL297UH040NV36B | R-410A | - - - | - - - | - - - | 29600 | 16 | 14 | No | 211248315 | All | USA,Canada | Yes
EL17XC1-030-230A** | L24/36Y9 | SL297UH060NV36B | R-410A | - - - | - - - | - - - | 28600 | 16 | 14 | No | 211248335 | All | USA,Canada | Yes
EL17XC1-030-230A** | L24/36Y9 | SLP99UH070XV36B | R-410A | - - - | - - - | - - - | 29600 | 16 | 14 | No | 211248371 | All | USA,Canada | Yes
EL17XC1-030-230A** | L24/36Y9+TD | - - - | R-410A | 29200 | 15 | 12.5 | 28600 | 14.5 | 12 | No | 209986743 | All | USA,Canada | No
EL17XC1-030-230A** | L24/36Z9 | EL180UH040NE36A | R-410A | - - - | - - - | - - - | 28600 | 16 | 13.5 | No | 211247346 | All | USA | Yes
EL17XC1-030-230A** | L24/36Z9 | EL180UH060NE36A | R-410A | - - - | - - - | - - - | 28600 | 16 | 13.5 | No | 211247363 | All | USA | Yes
EL17XC1-030-230A** | L24/36Z9 | EL180UH080NE48B | R-410A | - - - | - - - | - - - | 28000 | 16 | 14 | No | 211247394 | All | USA | Yes
EL17XC1-030-230A** | L24/36Z9 | EL195UH040NE36B | R-410A | - - - | - - - | - - - | 28400 | 16 | 14 | No | 211247422 | All | USA,Canada | Yes
EL17XC1-030-230A** | L24/36Z9 | EL195UH060NE36B | R-410A | - - - | - - - | - - - | 29400 | 16 | 14 | No | 211247436 | All | USA,Canada | Yes
EL17XC1-030-230A** | L24/36Z9 | EL196UH045XE36B | R-410A | - - - | - - - | - - - | 29200 | 16 | 13.5 | No | 211247483 | All | USA,Canada | Yes
EL17XC1-030-230A** | L24/36Z9 | EL196UH070XE36B | R-410A | - - - | - - - | - - - | 28400 | 16 | 14 | No | 211247517 | All | USA,Canada | Yes
EL17XC1-030-230A** | L24/36Z9 | EL280UH045E36A | R-410A | - - - | - - - | - - - | 29400 | 16 | 14 | No | 211247566 | All | USA | Yes
EL17XC1-030-230A** | L24/36Z9 | EL280UH070E36A | R-410A | - - - | - - - | - - - | 29200 | 16 | 14 | No | 211247587 | All | USA | Yes
EL17XC1-030-230A** | L24/36Z9 | EL280UH070XE36A | R-410A | - - - | - - - | - - - | 29200 | 16 | 14 | No | 211247608 | All | USA | Yes
EL17XC1-030-230A** | L24/36Z9 | EL280UH090E36B | R-410A | - - - | - - - | - - - | 29400 | 16 | 14 | No | 211247624 | All | USA | Yes
EL17XC1-030-230A** | L24/36Z9 | EL280UH090E48B | R-410A | - - - | - - - | - - - | 29200 | 16 | 14 | No | 211247642 | All | USA | Yes
EL17XC1-030-230A** | L24/36Z9 | EL280UH090XE48B | R-410A | - - - | - - - | - - - | 29200 | 16 | 14 | No | 211247666 | All | USA | Yes
EL17XC1-030-230A** | L24/36Z9 | EL296UH045XE36B | R-410A | - - - | - - - | - - - | 28400 | 16 | 14 | No | 211247711 | All | USA,Canada | Yes
EL17XC1-030-230A** | L24/36Z9 | EL296UH045XV36B | R-410A | - - - | - - - | - - - | 27000 | 16 | 14 | No | 211247741 | All | USA,Canada | Yes
EL17XC1-030-230A** | L24/36Z9 | EL296UH070XE36B | R-410A | - - - | - - - | - - - | 28400 | 16 | 14 | No | 211247767 | All | USA,Canada | Yes
EL17XC1-030-230A** | L24/36Z9 | EL296UH070XV36B | R-410A | - - - | - - - | - - - | 29600 | 16 | 14 | No | 211247784 | All | USA,Canada | Yes
EL17XC1-030-230A** | L24/36Z9 | EL297UH070XV36B | R-410A | - - - | - - - | - - - | 29600 | 16 | 14 | No | 214774281 | All | USA,Canada | Yes
EL17XC1-030-230A** | L24/36Z9 | ML180UH045XE36A | R-410A | - - - | - - - | - - - | 29000 | 16 | 14 | No | 214774284 | All | USA | Yes
EL17XC1-030-230A** | L24/36Z9 | ML180UH070XE36B | R-410A | - - - | - - - | - - - | 29200 | 16 | 14 | No | 214774288 | All | USA | Yes
EL17XC1-030-230A** | L24/36Z9 | ML180UH090XE48B | R-410A | - - - | - - - | - - - | 29000 | 16 | 14 | No | 214774292 | All | USA | Yes
EL17XC1-030-230A** | L24/36Z9 | ML193UH030XE36B | R-410A | - - - | - - - | - - - | 29400 | 16 | 14 | No | 211247860 | All | USA | Yes
EL17XC1-030-230A** | L24/36Z9 | ML193UH045XE36B | R-410A | - - - | - - - | - - - | 28400 | 16 | 14 | No | 211247888 | All | USA | Yes
EL17XC1-030-230A** | L24/36Z9 | ML193UH070XE36B | R-410A | - - - | - - - | - - - | 28200 | 16 | 14 | No | 211247905 | All | USA | Yes
EL17XC1-030-230A** | L24/36Z9 | ML196UH030XE36B | R-410A | - - - | - - - | - - - | 29000 | 16 | 13.5 | No | 211247968 | All | USA,Canada | Yes
EL17XC1-030-230A** | L24/36Z9 | ML196UH045XE36B | R-410A | - - - | - - - | - - - | 29200 | 16 | 13.5 | No | 211247999 | All | USA,Canada | Yes
EL17XC1-030-230A** | L24/36Z9 | ML196UH070XE36B | R-410A | - - - | - - - | - - - | 28400 | 16 | 14 | No | 211248030 | All | USA,Canada | Yes
EL17XC1-030-230A** | L24/36Z9 | ML196UH070XE48B | R-410A | - - - | - - - | - - - | 28400 | 16 | 14 | No | 211248052 | All | USA,Canada | Yes
EL17XC1-030-230A** | L24/36Z9 | ML196UH090XE48C | R-410A | - - - | - - - | - - - | 28000 | 16 | 14 | No | 211248082 | All | USA,Canada | Yes
EL17XC1-030-230A** | L24/36Z9 | ML296UH045XV36B | R-410A | - - - | - - - | - - - | 29200 | 16 | 13.5 | No | 211248111 | All | USA,Canada | Yes
EL17XC1-030-230A** | L24/36Z9 | ML296UH070XV36B | R-410A | - - - | - - - | - - - | 29400 | 15.2 | 13.5 | No | 211248137 | All | USA,Canada | No
EL17XC1-030-230A** | L24/36Z9 | SL280UH060NV36A | R-410A | - - - | - - - | - - - | 29600 | 16 | 14 | No | 211248163 | All | USA | Yes
EL17XC1-030-230A** | L24/36Z9 | SL280UH070V36A | R-410A | - - - | - - - | - - - | 29600 | 16 | 13.5 | No | 211248196 | All | USA | Yes
EL17XC1-030-230A** | L24/36Z9 | SL280UH070XV36A | R-410A | - - - | - - - | - - - | 29600 | 16 | 13.5 | No | 211248229 | All | USA | Yes
EL17XC1-030-230A** | L24/36Z9 | SL280UH080NV48B | R-410A | - - - | - - - | - - - | 29800 | 16 | 14 | No | 211248245 | All | USA | Yes
EL17XC1-030-230A** | L24/36Z9 | SL280UH090V36B | R-410A | - - - | - - - | - - - | 29800 | 16 | 14 | No | 211248261 | All | USA | Yes
EL17XC1-030-230A** | L24/36Z9 | SL280UH090V48B | R-410A | - - - | - - - | - - - | 29800 | 16 | 14 | No | 211248289 | All | USA | Yes
EL17XC1-030-230A** | L24/36Z9 | SL297UH040NV36B | R-410A | - - - | - - - | - - - | 29600 | 16 | 14 | No | 211248314 | All | USA,Canada | Yes
EL17XC1-030-230A** | L24/36Z9 | SL297UH060NV36B | R-410A | - - - | - - - | - - - | 28600 | 16 | 14 | No | 211248334 | All | USA,Canada | Yes
EL17XC1-030-230A** | L24/36Z9 | SLP99UH070XV36B | R-410A | - - - | - - - | - - - | 29600 | 16 | 14 | No | 211248370 | All | USA,Canada | Yes
EL17XC1-030-230A** | L24/36Z9+TD | - - - | R-410A | 29200 | 15 | 12.5 | 28600 | 14.5 | 12 | No | 209986741 | All | USA,Canada | No
EL17XC1-030-230A** | L24/42S9 | EL195UH060NE36B | R-410A | 30000 | 16 | 13 | 29400 | 16 | 13 | No | 209539918 | All | USA,Canada | Yes
EL17XC1-030-230A** | L24/42S9 | EL196UH070XE36B | R-410A | 30000 | 16 | 13 | 29000 | 15.2 | 13 | No | 209979118 | All | USA,Canada | No
EL17XC1-030-230A** | L24/42S9 | EL196UH090XE48C | R-410A | - - - | - - - | - - - | 28600 | 16 | 13 | No | 209539927 | All | USA,Canada | Yes
EL17XC1-030-230A** | L24/42S9 | EL296UH070XV36B | R-410A | 30000 | 16 | 13 | 29400 | 16 | 13 | No | 209539948 | All | USA,Canada | Yes
EL17XC1-030-230A** | L24/42S9 | ML180UH070E36B | R-410A | 30000 | 17 | 13 | 29000 | 16 | 13 | No | 209539964 | All | USA | Yes
EL17XC1-030-230A** | L24/42S9 | ML180UH070V36B | R-410A | 30000 | 17 | 13 | 29600 | 16 | 13.5 | No | 209539981 | All | USA | Yes
EL17XC1-030-230A** | L24/42S9 | ML180UH070XE36B | R-410A | 30000 | 17 | 13 | 29000 | 16 | 13 | No | 209539996 | All | USA | Yes
EL17XC1-030-230A** | L24/42S9 | ML193UH070XE36B | R-410A | 30000 | 16 | 13 | 28800 | 16 | 13 | No | 209540005 | All | USA | Yes
EL17XC1-030-230A** | L24/42S9 | ML196UH045XE36B | R-410A | - - - | - - - | - - - | 29000 | 15.2 | 13 | No | 211247983 | All | USA,Canada | No
EL17XC1-030-230A** | L24/42S9 | ML196UH070XE36B | R-410A | - - - | - - - | - - - | 29000 | 15.2 | 13 | No | 211248012 | All | USA,Canada | No
EL17XC1-030-230A** | L24/42S9 | ML196UH090XE48C | R-410A | - - - | - - - | - - - | 28600 | 16 | 13 | No | 211248069 | All | USA,Canada | Yes
EL17XC1-030-230A** | L24/42S9 | SLP99UH070XV36B | R-410A | 30000 | 16 | 13 | 29400 | 16 | 13 | No | 209552920 | All | USA,Canada | Yes
EL17XC1-030-230A** | L24/42S9+TD | - - - | R-410A | 29200 | 15 | 12.2 | 28600 | 14.3 | 11.7 | No | 209986710 | All | USA,Canada | No
EL17XC1-030-230A** | L25/37Y9 | EL180UH080NE48B | R-410A | - - - | - - - | - - - | 28000 | 16 | 14 | No | 211247393 | All | USA | Yes
EL17XC1-030-230A** | L25/37Y9 | EL195UH040NE36B | R-410A | - - - | - - - | - - - | 28400 | 16 | 14 | No | 211247421 | All | USA,Canada | Yes
EL17XC1-030-230A** | L25/37Y9 | EL195UH060NE36B | R-410A | - - - | - - - | - - - | 30000 | 16 | 14 | No | 211247435 | All | USA,Canada | Yes
EL17XC1-030-230A** | L25/37Y9 | EL196UH045XE36B | R-410A | - - - | - - - | - - - | 29200 | 16 | 13.5 | No | 211247482 | All | USA,Canada | Yes
EL17XC1-030-230A** | L25/37Y9 | EL196UH070XE36B | R-410A | - - - | - - - | - - - | 28400 | 16 | 14 | No | 211247516 | All | USA,Canada | Yes
EL17XC1-030-230A** | L25/37Y9 | EL280UH090E36B | R-410A | - - - | - - - | - - - | 29600 | 16 | 14 | No | 211247623 | All | USA | Yes
EL17XC1-030-230A** | L25/37Y9 | EL280UH090XE48B | R-410A | - - - | - - - | - - - | 29200 | 16 | 14 | No | 211247665 | All | USA | Yes
EL17XC1-030-230A** | L25/37Y9 | EL296UH045XE36B | R-410A | - - - | - - - | - - - | 28400 | 16 | 14 | No | 211247710 | All | USA,Canada | Yes
EL17XC1-030-230A** | L25/37Y9 | EL296UH045XV36B | R-410A | - - - | - - - | - - - | 28600 | 16 | 14 | No | 211247740 | All | USA,Canada | Yes
EL17XC1-030-230A** | L25/37Y9 | EL296UH070XE36B | R-410A | - - - | - - - | - - - | 28400 | 16 | 14 | No | 211247766 | All | USA,Canada | Yes
EL17XC1-030-230A** | L25/37Y9 | EL296UH070XV36B | R-410A | - - - | - - - | - - - | 29600 | 16 | 14 | No | 211247783 | All | USA,Canada | Yes
EL17XC1-030-230A** | L25/37Y9 | ML193UH030XE36B | R-410A | - - - | - - - | - - - | 29400 | 16 | 14 | No | 211247859 | All | USA | Yes
EL17XC1-030-230A** | L25/37Y9 | ML193UH045XE36B | R-410A | - - - | - - - | - - - | 28400 | 16 | 14 | No | 211247887 | All | USA | Yes
EL17XC1-030-230A** | L25/37Y9 | ML193UH070XE36B | R-410A | - - - | - - - | - - - | 29200 | 16 | 14 | No | 211247904 | All | USA | Yes
EL17XC1-030-230A** | L25/37Y9 | ML196UH030XE36B | R-410A | - - - | - - - | - - - | 28400 | 16 | 14 | No | 211247967 | All | USA,Canada | Yes
EL17XC1-030-230A** | L25/37Y9 | ML196UH045XE36B | R-410A | - - - | - - - | - - - | 29200 | 16 | 13.5 | No | 211247998 | All | USA,Canada | Yes
EL17XC1-030-230A** | L25/37Y9 | ML196UH070XE36B | R-410A | - - - | - - - | - - - | 28400 | 16 | 14 | No | 211248029 | All | USA,Canada | Yes
EL17XC1-030-230A** | L25/37Y9 | ML196UH070XE48B | R-410A | - - - | - - - | - - - | 28400 | 16 | 14 | No | 211248051 | All | USA,Canada | Yes
EL17XC1-030-230A** | L25/37Y9 | ML196UH090XE48C | R-410A | - - - | - - - | - - - | 28000 | 16 | 14 | No | 211248081 | All | USA,Canada | Yes
EL17XC1-030-230A** | L25/37Y9 | ML296UH045XV36B | R-410A | - - - | - - - | - - - | 29400 | 16 | 13.5 | No | 211248110 | All | USA,Canada | Yes
EL17XC1-030-230A** | L25/37Y9 | ML296UH070XV36B | R-410A | - - - | - - - | - - - | 29400 | 16 | 13.5 | No | 211248136 | All | USA,Canada | Yes
EL17XC1-030-230A** | L25/37Y9 | SL297UH040NV36B | R-410A | - - - | - - - | - - - | 29600 | 16 | 14 | No | 211248313 | All | USA,Canada | Yes
EL17XC1-030-230A** | L25/37Y9 | SL297UH060NV36B | R-410A | - - - | - - - | - - - | 28800 | 16 | 14 | No | 211248333 | All | USA,Canada | Yes
EL17XC1-030-230A** | L25/37Y9 | SLP99UH070XV36B | R-410A | - - - | - - - | - - - | 29600 | 16 | 14 | No | 211248369 | All | USA,Canada | Yes
EL17XC1-030-230A** | L25/37Y9+TD | - - - | R-410A | 29200 | 15 | 12.5 | 28600 | 14.5 | 12 | No | 209986739 | All | USA,Canada | No
EL17XC1-030-230A** | L25/37Z9 | EL180UH080NE48B | R-410A | - - - | - - - | - - - | 28000 | 16 | 14 | No | 211247392 | All | USA | Yes
EL17XC1-030-230A** | L25/37Z9 | EL195UH040NE36B | R-410A | - - - | - - - | - - - | 28400 | 16 | 14 | No | 211247420 | All | USA,Canada | Yes
EL17XC1-030-230A** | L25/37Z9 | EL195UH060NE36B | R-410A | - - - | - - - | - - - | 30000 | 16 | 14 | No | 211247434 | All | USA,Canada | Yes
EL17XC1-030-230A** | L25/37Z9 | EL196UH045XE36B | R-410A | - - - | - - - | - - - | 29200 | 16 | 13.5 | No | 211247481 | All | USA,Canada | Yes
EL17XC1-030-230A** | L25/37Z9 | EL196UH070XE36B | R-410A | - - - | - - - | - - - | 28400 | 16 | 14 | No | 211247515 | All | USA,Canada | Yes
EL17XC1-030-230A** | L25/37Z9 | EL280UH090E36B | R-410A | - - - | - - - | - - - | 29600 | 16 | 14 | No | 211247622 | All | USA | Yes
EL17XC1-030-230A** | L25/37Z9 | EL280UH090XE48B | R-410A | - - - | - - - | - - - | 29200 | 16 | 14 | No | 211247664 | All | USA | Yes
EL17XC1-030-230A** | L25/37Z9 | EL296UH045XE36B | R-410A | - - - | - - - | - - - | 28400 | 16 | 14 | No | 211247709 | All | USA,Canada | Yes
EL17XC1-030-230A** | L25/37Z9 | EL296UH045XV36B | R-410A | - - - | - - - | - - - | 28600 | 16 | 14 | No | 211247739 | All | USA,Canada | Yes
EL17XC1-030-230A** | L25/37Z9 | EL296UH070XE36B | R-410A | - - - | - - - | - - - | 28400 | 16 | 14 | No | 211247765 | All | USA,Canada | Yes
EL17XC1-030-230A** | L25/37Z9 | EL296UH070XV36B | R-410A | - - - | - - - | - - - | 29600 | 16 | 14 | No | 211247782 | All | USA,Canada | Yes
EL17XC1-030-230A** | L25/37Z9 | EL297UH070XV36B | R-410A | - - - | - - - | - - - | 29600 | 16 | 14 | No | 214774280 | All | USA,Canada | Yes
EL17XC1-030-230A** | L25/37Z9 | ML180UH070XE36B | R-410A | - - - | - - - | - - - | 29200 | 16 | 14 | No | 214774287 | All | USA | Yes
EL17XC1-030-230A** | L25/37Z9 | ML180UH090XE48B | R-410A | - - - | - - - | - - - | 29200 | 16 | 14 | No | 214774291 | All | USA | Yes
EL17XC1-030-230A** | L25/37Z9 | ML193UH030XE36B | R-410A | - - - | - - - | - - - | 29400 | 16 | 14 | No | 211247858 | All | USA | Yes
EL17XC1-030-230A** | L25/37Z9 | ML193UH045XE36B | R-410A | - - - | - - - | - - - | 28400 | 16 | 14 | No | 211247886 | All | USA | Yes
EL17XC1-030-230A** | L25/37Z9 | ML193UH070XE36B | R-410A | - - - | - - - | - - - | 29200 | 16 | 14 | No | 211247903 | All | USA | Yes
EL17XC1-030-230A** | L25/37Z9 | ML196UH030XE36B | R-410A | - - - | - - - | - - - | 28400 | 16 | 14 | No | 211247966 | All | USA,Canada | Yes
EL17XC1-030-230A** | L25/37Z9 | ML196UH045XE36B | R-410A | - - - | - - - | - - - | 29200 | 16 | 13.5 | No | 211247997 | All | USA,Canada | Yes
EL17XC1-030-230A** | L25/37Z9 | ML196UH070XE36B | R-410A | - - - | - - - | - - - | 28400 | 16 | 14 | No | 211248028 | All | USA,Canada | Yes
EL17XC1-030-230A** | L25/37Z9 | ML196UH070XE48B | R-410A | - - - | - - - | - - - | 28400 | 16 | 14 | No | 211248050 | All | USA,Canada | Yes
EL17XC1-030-230A** | L25/37Z9 | ML196UH090XE48C | R-410A | - - - | - - - | - - - | 28000 | 16 | 14 | No | 211248080 | All | USA,Canada | Yes
EL17XC1-030-230A** | L25/37Z9 | ML296UH045XV36B | R-410A | - - - | - - - | - - - | 29400 | 16 | 13.5 | No | 211248109 | All | USA,Canada | Yes
EL17XC1-030-230A** | L25/37Z9 | ML296UH070XV36B | R-410A | - - - | - - - | - - - | 29400 | 16 | 13.5 | No | 211248135 | All | USA,Canada | Yes
EL17XC1-030-230A** | L25/37Z9 | SL297UH040NV36B | R-410A | - - - | - - - | - - - | 29600 | 16 | 14 | No | 211248312 | All | USA,Canada | Yes
EL17XC1-030-230A** | L25/37Z9 | SL297UH060NV36B | R-410A | - - - | - - - | - - - | 28800 | 16 | 14 | No | 211248332 | All | USA,Canada | Yes
EL17XC1-030-230A** | L25/37Z9 | SLP99UH070XV36B | R-410A | - - - | - - - | - - - | 29600 | 16 | 14 | No | 211248368 | All | USA,Canada | Yes
EL17XC1-030-230A** | L25/37Z9+TD | - - - | R-410A | 29200 | 15 | 12.5 | 28600 | 14.5 | 12 | No | 209986737 | All | USA,Canada | No
EL17XC1-030-230A** | L29/36S9 | EL180UH040NE36A | R-410A | - - - | - - - | - - - | 28200 | 16 | 13.5 | No | 211247335 | All | USA | Yes
EL17XC1-030-230A** | L29/36S9 | EL180UH060NE36A | R-410A | - - - | - - - | - - - | 29000 | 16 | 13 | No | 211247361 | All | USA | Yes
EL17XC1-030-230A** | L29/36S9 | EL180UH080NE48B | R-410A | - - - | - - - | - - - | 29600 | 16 | 13 | No | 211247381 | All | USA | Yes
EL17XC1-030-230A** | L29/36S9 | EL195UH040NE36B | R-410A | - - - | - - - | - - - | 29400 | 16 | 13 | No | 211247410 | All | USA,Canada | Yes
EL17XC1-030-230A** | L29/36S9 | EL195UH060NE36B | R-410A | - - - | - - - | - - - | 30000 | 16 | 13.5 | No | 211247429 | All | USA,Canada | Yes
EL17XC1-030-230A** | L29/36S9 | EL196UH045XE36B | R-410A | - - - | - - - | - - - | 29200 | 16 | 13 | No | 211247471 | All | USA,Canada | Yes
EL17XC1-030-230A** | L29/36S9 | EL196UH070XE36B | R-410A | - - - | - - - | - - - | 29200 | 16 | 13 | No | 211247507 | All | USA,Canada | Yes
EL17XC1-030-230A** | L29/36S9 | EL280UH045E36A | R-410A | - - - | - - - | - - - | 28000 | 16 | 14 | No | 211247564 | All | USA | Yes
EL17XC1-030-230A** | L29/36S9 | EL280UH070E36A | R-410A | - - - | - - - | - - - | 29200 | 16 | 13.5 | No | 211247580 | All | USA | Yes
EL17XC1-030-230A** | L29/36S9 | EL280UH070XE36A | R-410A | - - - | - - - | - - - | 29200 | 16 | 13.5 | No | 211247601 | All | USA | Yes
EL17XC1-030-230A** | L29/36S9 | EL280UH090E36B | R-410A | - - - | - - - | - - - | 29000 | 16 | 14 | No | 211247618 | All | USA | Yes
EL17XC1-030-230A** | L29/36S9 | EL280UH090E48B | R-410A | - - - | - - - | - - - | 29200 | 16 | 13.5 | No | 211247638 | All | USA | Yes
EL17XC1-030-230A** | L29/36S9 | EL280UH090XE48B | R-410A | - - - | - - - | - - - | 29200 | 16 | 13.5 | No | 211247656 | All | USA | Yes
EL17XC1-030-230A** | L29/36S9 | EL296UH045XE36B | R-410A | - - - | - - - | - - - | 29400 | 16 | 13.5 | No | 211247699 | All | USA,Canada | Yes
EL17XC1-030-230A** | L29/36S9 | EL296UH045XV36B | R-410A | - - - | - - - | - - - | 28800 | 15.2 | 13.5 | No | 211247729 | All | USA,Canada | No
EL17XC1-030-230A** | L29/36S9 | EL296UH070XE36B | R-410A | - - - | - - - | - - - | 29400 | 16 | 13.5 | No | 211247758 | All | USA,Canada | Yes
EL17XC1-030-230A** | L29/36S9 | EL296UH070XV36B | R-410A | - - - | - - - | - - - | 29800 | 16 | 13.5 | No | 211247777 | All | USA,Canada | Yes
EL17XC1-030-230A** | L29/36S9 | ML193UH030XE36B | R-410A | - - - | - - - | - - - | 29400 | 16 | 13.5 | No | 211247850 | All | USA | Yes
EL17XC1-030-230A** | L29/36S9 | ML193UH045XE36B | R-410A | - - - | - - - | - - - | 29400 | 16 | 13.5 | No | 211247876 | All | USA | Yes
EL17XC1-030-230A** | L29/36S9 | ML193UH070XE36B | R-410A | - - - | - - - | - - - | 29200 | 16 | 13.5 | No | 211247898 | All | USA | Yes
EL17XC1-030-230A** | L29/36S9 | ML196UH030XE36B | R-410A | - - - | - - - | - - - | 29000 | 16 | 13 | No | 211247958 | All | USA,Canada | Yes
EL17XC1-030-230A** | L29/36S9 | ML196UH045XE36B | R-410A | - - - | - - - | - - - | 29200 | 16 | 13 | No | 211247989 | All | USA,Canada | Yes
EL17XC1-030-230A** | L29/36S9 | ML196UH070XE36B | R-410A | - - - | - - - | - - - | 29200 | 16 | 13 | No | 211248020 | All | USA,Canada | Yes
EL17XC1-030-230A** | L29/36S9 | ML196UH070XE48B | R-410A | - - - | - - - | - - - | 29000 | 16 | 13 | No | 211248046 | All | USA,Canada | Yes
EL17XC1-030-230A** | L29/36S9 | ML196UH090XE48C | R-410A | - - - | - - - | - - - | 29400 | 16 | 13.5 | No | 211248074 | All | USA,Canada | Yes
EL17XC1-030-230A** | L29/36S9 | SL280UH060NV36A | R-410A | - - - | - - - | - - - | 29800 | 16 | 13.5 | No | 211248162 | All | USA | Yes
EL17XC1-030-230A** | L29/36S9 | SL280UH070V36A | R-410A | - - - | - - - | - - - | 29600 | 16 | 13.5 | No | 211248187 | All | USA | Yes
EL17XC1-030-230A** | L29/36S9 | SL280UH070XV36A | R-410A | - - - | - - - | - - - | 29600 | 16 | 13.5 | No | 211248220 | All | USA | Yes
EL17XC1-030-230A** | L29/36S9 | SL280UH090V48B | R-410A | - - - | - - - | - - - | 29800 | 16 | 13.5 | No | 211248281 | All | USA | Yes
EL17XC1-030-230A** | L29/36S9 | SL297UH040NV36B | R-410A | - - - | - - - | - - - | 29800 | 16 | 13.5 | No | 211248304 | All | USA,Canada | Yes
EL17XC1-030-230A** | L29/36S9 | SL297UH060NV36B | R-410A | - - - | - - - | - - - | 29800 | 16 | 13.5 | No | 211248327 | All | USA,Canada | Yes
EL17XC1-030-230A** | L29/36S9 | SLP99UH070XV36B | R-410A | - - - | - - - | - - - | 29800 | 16 | 13.5 | No | 211248363 | All | USA,Canada | Yes
EL17XC1-030-230A** | L29/36S9+TD | - - - | R-410A | 29200 | 15 | 12.5 | 28600 | 14.5 | 12 | No | 209986724 | All | USA,Canada | No
EL17XC1-030-230A** | L29/36U9 | EL180UH040NE36A | R-410A | - - - | - - - | - - - | 28200 | 16 | 13.5 | No | 211247333 | All | USA | Yes
EL17XC1-030-230A** | L29/36U9 | EL180UH060NE36A | R-410A | - - - | - - - | - - - | 29000 | 16 | 13 | No | 211247360 | All | USA | Yes
EL17XC1-030-230A** | L29/36U9 | EL180UH080NE48B | R-410A | - - - | - - - | - - - | 29600 | 16 | 13 | No | 211247379 | All | USA | Yes
EL17XC1-030-230A** | L29/36U9 | EL195UH040NE36B | R-410A | - - - | - - - | - - - | 29400 | 16 | 13 | No | 211247408 | All | USA,Canada | Yes
EL17XC1-030-230A** | L29/36U9 | EL195UH060NE36B | R-410A | - - - | - - - | - - - | 30000 | 16 | 13.5 | No | 211247428 | All | USA,Canada | Yes
EL17XC1-030-230A** | L29/36U9 | EL196UH045XE36B | R-410A | - - - | - - - | - - - | 29200 | 16 | 13 | No | 211247469 | All | USA,Canada | Yes
EL17XC1-030-230A** | L29/36U9 | EL196UH070XE36B | R-410A | - - - | - - - | - - - | 29200 | 16 | 13 | No | 211247505 | All | USA,Canada | Yes
EL17XC1-030-230A** | L29/36U9 | EL280UH045E36A | R-410A | - - - | - - - | - - - | 28000 | 16 | 14 | No | 211247562 | All | USA | Yes
EL17XC1-030-230A** | L29/36U9 | EL280UH070E36A | R-410A | - - - | - - - | - - - | 29200 | 16 | 13.5 | No | 211247579 | All | USA | Yes
EL17XC1-030-230A** | L29/36U9 | EL280UH070XE36A | R-410A | - - - | - - - | - - - | 29200 | 16 | 13.5 | No | 211247600 | All | USA | Yes
EL17XC1-030-230A** | L29/36U9 | EL280UH090E36B | R-410A | - - - | - - - | - - - | 29000 | 16 | 14 | No | 211247616 | All | USA | Yes
EL17XC1-030-230A** | L29/36U9 | EL280UH090E48B | R-410A | - - - | - - - | - - - | 29200 | 16 | 13.5 | No | 211247636 | All | USA | Yes
EL17XC1-030-230A** | L29/36U9 | EL280UH090XE48B | R-410A | - - - | - - - | - - - | 29200 | 16 | 13.5 | No | 211247654 | All | USA | Yes
EL17XC1-030-230A** | L29/36U9 | EL296UH045XE36B | R-410A | - - - | - - - | - - - | 29400 | 16 | 13.5 | No | 211247697 | All | USA,Canada | Yes
EL17XC1-030-230A** | L29/36U9 | EL296UH045XV36B | R-410A | - - - | - - - | - - - | 28800 | 15.2 | 13.5 | No | 211247727 | All | USA,Canada | No
EL17XC1-030-230A** | L29/36U9 | EL296UH070XE36B | R-410A | - - - | - - - | - - - | 29400 | 16 | 13.5 | No | 211247757 | All | USA,Canada | Yes
EL17XC1-030-230A** | L29/36U9 | EL296UH070XV36B | R-410A | - - - | - - - | - - - | 29800 | 16 | 13.5 | No | 211247776 | All | USA,Canada | Yes
EL17XC1-030-230A** | L29/36U9 | EL297UH070XV36B | R-410A | - - - | - - - | - - - | 29800 | 16 | 13.5 | No | 214774279 | All | USA,Canada | Yes
EL17XC1-030-230A** | L29/36U9 | ML180UH045XE36A | R-410A | - - - | - - - | - - - | 29200 | 16 | 13.5 | No | 214774283 | All | USA | Yes
EL17XC1-030-230A** | L29/36U9 | ML180UH070XE36B | R-410A | - - - | - - - | - - - | 29400 | 16 | 13.5 | No | 214774286 | All | USA | Yes
EL17XC1-030-230A** | L29/36U9 | ML180UH090XE48B | R-410A | - - - | - - - | - - - | 29200 | 16 | 13.5 | No | 214774290 | All | USA | Yes
EL17XC1-030-230A** | L29/36U9 | ML193UH030XE36B | R-410A | - - - | - - - | - - - | 29400 | 16 | 13.5 | No | 211247848 | All | USA | Yes
EL17XC1-030-230A** | L29/36U9 | ML193UH045XE36B | R-410A | - - - | - - - | - - - | 29400 | 16 | 13.5 | No | 211247874 | All | USA | Yes
EL17XC1-030-230A** | L29/36U9 | ML193UH070XE36B | R-410A | - - - | - - - | - - - | 29200 | 16 | 13.5 | No | 211247897 | All | USA | Yes
EL17XC1-030-230A** | L29/36U9 | ML196UH030XE36B | R-410A | - - - | - - - | - - - | 29000 | 16 | 13 | No | 211247956 | All | USA,Canada | Yes
EL17XC1-030-230A** | L29/36U9 | ML196UH045XE36B | R-410A | - - - | - - - | - - - | 29200 | 16 | 13 | No | 211247987 | All | USA,Canada | Yes
EL17XC1-030-230A** | L29/36U9 | ML196UH070XE36B | R-410A | - - - | - - - | - - - | 29200 | 16 | 13 | No | 211248018 | All | USA,Canada | Yes
EL17XC1-030-230A** | L29/36U9 | ML196UH070XE48B | R-410A | - - - | - - - | - - - | 29000 | 16 | 13 | No | 211248044 | All | USA,Canada | Yes
EL17XC1-030-230A** | L29/36U9 | SL280UH060NV36A | R-410A | - - - | - - - | - - - | 29800 | 16 | 13.5 | No | 211248161 | All | USA | Yes
EL17XC1-030-230A** | L29/36U9 | SL280UH070V36A | R-410A | - - - | - - - | - - - | 29600 | 16 | 13.5 | No | 211248185 | All | USA | Yes
EL17XC1-030-230A** | L29/36U9 | SL280UH070XV36A | R-410A | - - - | - - - | - - - | 29600 | 16 | 13.5 | No | 211248218 | All | USA | Yes
EL17XC1-030-230A** | L29/36U9 | SL280UH090V48B | R-410A | - - - | - - - | - - - | 29800 | 16 | 13.5 | No | 211248279 | All | USA | Yes
EL17XC1-030-230A** | L29/36U9 | SL297UH040NV36B | R-410A | - - - | - - - | - - - | 29800 | 16 | 13.5 | No | 211248302 | All | USA,Canada | Yes
EL17XC1-030-230A** | L29/36U9 | SL297UH060NV36B | R-410A | - - - | - - - | - - - | 29800 | 16 | 13.5 | No | 211248326 | All | USA,Canada | Yes
EL17XC1-030-230A** | L29/36U9 | SLP99UH070XV36B | R-410A | - - - | - - - | - - - | 29800 | 16 | 13.5 | No | 211248362 | All | USA,Canada | Yes
EL17XC1-030-230A** | L29/36U9+TD | - - - | R-410A | 29200 | 15 | 12.5 | 28600 | 14.5 | 12 | No | 209986720 | All | USA,Canada | No
EL17XC1-030-230A** | L30/36S9 | EL180UH060NE36A | R-410A | 30000 | 16 | 13 | 29000 | 16 | 13 | No | 209539911 | All | USA | Yes
EL17XC1-030-230A** | L30/36S9 | EL195UH060NE36B | R-410A | 30000 | 16 | 13 | 30000 | 16 | 13.5 | No | 209539920 | All | USA,Canada | Yes
EL17XC1-030-230A** | L30/36S9 | EL196UH045XE36B | R-410A | - - - | - - - | - - - | 29200 | 15.2 | 13 | No | 211247468 | All | USA,Canada | No
EL17XC1-030-230A** | L30/36S9 | EL196UH070XE36B | R-410A | - - - | - - - | - - - | 28400 | 15.2 | 13.5 | No | 211247504 | All | USA,Canada | No
EL17XC1-030-230A** | L30/36S9 | EL196UH090XE48C | R-410A | - - - | - - - | - - - | 28000 | 16 | 13.5 | No | 211247536 | All | USA,Canada | Yes
EL17XC1-030-230A** | L30/36S9 | EL280UH070E36A | R-410A | 30000 | 16 | 13 | 29200 | 16 | 13.5 | No | 209539933 | All | USA | Yes
EL17XC1-030-230A** | L30/36S9 | EL280UH070XE36A | R-410A | 30000 | 16 | 13 | 29200 | 16 | 13.5 | No | 209539939 | All | USA | Yes
EL17XC1-030-230A** | L30/36S9 | EL296UH070XV36B | R-410A | 30000 | 17 | 13 | 29600 | 16 | 13.5 | No | 209539950 | All | USA,Canada | Yes
EL17XC1-030-230A** | L30/36S9 | ML180UH070E36A | R-410A | 29800 | 17 | 13 | 29200 | 16 | 13.5 | No | 209539959 | All | USA | Yes
EL17XC1-030-230A** | L30/36S9 | ML180UH070E36B | R-410A | 30000 | 17 | 13 | 29200 | 16 | 13.5 | No | 209539966 | All | USA | Yes
EL17XC1-030-230A** | L30/36S9 | ML180UH070V36A | R-410A | 30000 | 17 | 13 | 29600 | 16 | 13.5 | No | 209539974 | All | USA | Yes
EL17XC1-030-230A** | L30/36S9 | ML180UH070V36B | R-410A | 30000 | 17 | 13 | 27400 | 16 | 14 | No | 209539983 | All | USA | Yes
EL17XC1-030-230A** | L30/36S9 | ML180UH070XE36A | R-410A | 29800 | 17 | 13 | 29200 | 16 | 13.5 | No | 209539991 | All | USA | Yes
EL17XC1-030-230A** | L30/36S9 | ML180UH070XE36B | R-410A | 30000 | 17 | 13 | 29200 | 16 | 13.5 | No | 209539998 | All | USA | Yes
EL17XC1-030-230A** | L30/36S9 | ML193UH070XE36B | R-410A | 30000 | 16 | 13 | 29200 | 16 | 13.5 | No | 209540007 | All | USA | Yes
EL17XC1-030-230A** | L30/36S9 | ML196UH045XE36B | R-410A | - - - | - - - | - - - | 29200 | 15.2 | 13 | No | 211247986 | All | USA,Canada | No
EL17XC1-030-230A** | L30/36S9 | ML196UH070XE36B | R-410A | - - - | - - - | - - - | 28400 | 15.2 | 13.5 | No | 211248017 | All | USA,Canada | No
EL17XC1-030-230A** | L30/36S9 | ML196UH090XE48C | R-410A | - - - | - - - | - - - | 28000 | 16 | 13.5 | No | 211248072 | All | USA,Canada | Yes
EL17XC1-030-230A** | L30/36S9 | SL280UH060NV36A | R-410A | 30000 | 17 | 13 | 29800 | 16 | 13.5 | No | 209552880 | All | USA | Yes
EL17XC1-030-230A** | L30/36S9 | SL280UH070V36A | R-410A | - - - | - - - | - - - | 29600 | 16 | 13.5 | No | 211248184 | All | USA | Yes
EL17XC1-030-230A** | L30/36S9 | SL280UH070XV36A | R-410A | - - - | - - - | - - - | 29600 | 16 | 13.5 | No | 211248217 | All | USA | Yes
EL17XC1-030-230A** | L30/36S9 | SL280UH090V36B | R-410A | - - - | - - - | - - - | 29000 | 16 | 14 | No | 211248257 | All | USA | Yes
EL17XC1-030-230A** | L30/36S9 | SL280UH090V48B | R-410A | - - - | - - - | - - - | 29800 | 16 | 13.5 | No | 211248278 | All | USA | Yes
EL17XC1-030-230A** | L30/36S9 | SL297UH060NV36B | R-410A | 30000 | 17 | 13 | 29600 | 16 | 13 | No | 209552900 | All | USA,Canada | Yes
EL17XC1-030-230A** | L30/36S9 | SLP99UH070XV36B | R-410A | 30000 | 17 | 13 | 29600 | 16 | 13.5 | No | 209552922 | All | USA,Canada | Yes
EL17XC1-030-230A** | L30/36S9+TD | - - - | R-410A | 29200 | 15 | 12.5 | 28600 | 14.5 | 12 | No | 209986718 | All | USA,Canada | No
EL17XC1-030-230A** | L30/36T9 | EL180UH080NE48B | R-410A | - - - | - - - | - - - | 29400 | 16 | 13.5 | No | 211247387 | All | USA | Yes
EL17XC1-030-230A** | L30/36T9 | EL195UH040NE36B | R-410A | - - - | - - - | - - - | 29000 | 16 | 13.5 | No | 211247416 | All | USA,Canada | Yes
EL17XC1-030-230A** | L30/36T9 | EL195UH060NE36B | R-410A | - - - | - - - | - - - | 28400 | 16 | 14 | No | 211247431 | All | USA,Canada | Yes
EL17XC1-030-230A** | L30/36T9 | EL196UH045XE36B | R-410A | - - - | - - - | - - - | 29000 | 16 | 13.5 | No | 211247476 | All | USA,Canada | Yes
EL17XC1-030-230A** | L30/36T9 | EL196UH070XE36B | R-410A | - - - | - - - | - - - | 29000 | 16 | 13.5 | No | 211247512 | All | USA,Canada | Yes
EL17XC1-030-230A** | L30/36T9 | EL280UH090E36B | R-410A | - - - | - - - | - - - | 29400 | 16 | 14 | No | 211247621 | All | USA | Yes
EL17XC1-030-230A** | L30/36T9 | EL280UH090XE48B | R-410A | - - - | - - - | - - - | 29000 | 16 | 14 | No | 211247661 | All | USA | Yes
EL17XC1-030-230A** | L30/36T9 | EL296UH045XE36B | R-410A | - - - | - - - | - - - | 29400 | 16 | 13.5 | No | 211247704 | All | USA,Canada | Yes
EL17XC1-030-230A** | L30/36T9 | EL296UH045XV36B | R-410A | - - - | - - - | - - - | 29200 | 16 | 13.5 | No | 211247734 | All | USA,Canada | Yes
EL17XC1-030-230A** | L30/36T9 | EL296UH070XE36B | R-410A | - - - | - - - | - - - | 29400 | 16 | 13.5 | No | 211247762 | All | USA,Canada | Yes
EL17XC1-030-230A** | L30/36T9 | EL296UH070XV36B | R-410A | - - - | - - - | - - - | 28600 | 16 | 14 | No | 211247779 | All | USA,Canada | Yes
EL17XC1-030-230A** | L30/36T9 | ML193UH030XE36B | R-410A | - - - | - - - | - - - | 28400 | 16 | 14 | No | 211247855 | All | USA | Yes
EL17XC1-030-230A** | L30/36T9 | ML193UH045XE36B | R-410A | - - - | - - - | - - - | 28200 | 16 | 14 | No | 211247881 | All | USA | Yes
EL17XC1-030-230A** | L30/36T9 | ML193UH070XE36B | R-410A | - - - | - - - | - - - | 28000 | 16 | 14 | No | 211247900 | All | USA | Yes
EL17XC1-030-230A** | L30/36T9 | ML196UH030XE36B | R-410A | - - - | - - - | - - - | 28800 | 16 | 13.5 | No | 211247963 | All | USA,Canada | Yes
EL17XC1-030-230A** | L30/36T9 | ML196UH045XE36B | R-410A | - - - | - - - | - - - | 29000 | 16 | 13.5 | No | 211247994 | All | USA,Canada | Yes
EL17XC1-030-230A** | L30/36T9 | ML196UH070XE36B | R-410A | - - - | - - - | - - - | 29000 | 16 | 13.5 | No | 211248025 | All | USA,Canada | Yes
EL17XC1-030-230A** | L30/36T9 | ML196UH070XE48B | R-410A | - - - | - - - | - - - | 28800 | 16 | 13.5 | No | 211248049 | All | USA,Canada | Yes
EL17XC1-030-230A** | L30/36T9 | ML296UH070XV36B | R-410A | - - - | - - - | - - - | 29200 | 15.2 | 13.5 | No | 211248132 | All | USA,Canada | No
EL17XC1-030-230A** | L30/36T9 | SL297UH040NV36B | R-410A | - - - | - - - | - - - | 28600 | 16 | 14 | No | 211248309 | All | USA,Canada | Yes
EL17XC1-030-230A** | L30/36T9 | SL297UH060NV36B | R-410A | - - - | - - - | - - - | 28600 | 16 | 14 | No | 211248329 | All | USA,Canada | Yes
EL17XC1-030-230A** | L30/36T9 | SLP99UH070XV36B | R-410A | - - - | - - - | - - - | 28600 | 16 | 14 | No | 211248365 | All | USA,Canada | Yes
EL17XC1-030-230A** | L30/36T9+TD | - - - | R-410A | 29200 | 15 | 12.5 | 28600 | 14.5 | 12 | No | 209986731 | All | USA,Canada | No
EL17XC1-030-230A** | L30/36U9 | EL180UH060NE36A | R-410A | 30000 | 16 | 13 | 29000 | 16 | 13 | No | 209539910 | All | USA | Yes
EL17XC1-030-230A** | L30/36U9 | EL195UH060NE36B | R-410A | 30000 | 16 | 13 | 30000 | 16 | 13.5 | No | 209539919 | All | USA,Canada | Yes
EL17XC1-030-230A** | L30/36U9 | EL196UH045XE36B | R-410A | - - - | - - - | - - - | 29200 | 15.2 | 13 | No | 211247467 | All | USA,Canada | No
EL17XC1-030-230A** | L30/36U9 | EL196UH070XE36B | R-410A | - - - | - - - | - - - | 28400 | 15.2 | 13.5 | No | 211247503 | All | USA,Canada | No
EL17XC1-030-230A** | L30/36U9 | EL196UH090XE48C | R-410A | - - - | - - - | - - - | 28000 | 16 | 13.5 | No | 211247535 | All | USA,Canada | Yes
EL17XC1-030-230A** | L30/36U9 | EL280UH070E36A | R-410A | 30000 | 16 | 13 | 29200 | 16 | 13.5 | No | 209539932 | All | USA | Yes
EL17XC1-030-230A** | L30/36U9 | EL280UH070XE36A | R-410A | 30000 | 16 | 13 | 29200 | 16 | 13.5 | No | 209539938 | All | USA | Yes
EL17XC1-030-230A** | L30/36U9 | EL296UH070XV36B | R-410A | 30000 | 17 | 13 | 29600 | 16 | 13.5 | No | 209539949 | All | USA,Canada | Yes
EL17XC1-030-230A** | L30/36U9 | EL297DF045XE36B | R-410A | - - - | - - - | - - - | 29200 | 15.2 | 13 | No | 214304652 | All | USA,Canada | No
EL17XC1-030-230A** | L30/36U9 | EL297DF070XE48B | R-410A | - - - | - - - | - - - | 29400 | 15.2 | 13 | No | 214304664 | All | USA,Canada | No
EL17XC1-030-230A** | L30/36U9 | EL297DF090XE48C | R-410A | - - - | - - - | - - - | 29800 | 15.2 | 13.5 | No | 214304676 | All | USA,Canada | No
EL17XC1-030-230A** | L30/36U9 | ML180UH070E36A | R-410A | 29800 | 17 | 13 | 29200 | 16 | 13.5 | No | 209539958 | All | USA | Yes
EL17XC1-030-230A** | L30/36U9 | ML180UH070E36B | R-410A | 30000 | 17 | 13 | 29200 | 16 | 13.5 | No | 209539965 | All | USA | Yes
EL17XC1-030-230A** | L30/36U9 | ML180UH070V36A | R-410A | 30000 | 17 | 13 | 29600 | 16 | 13.5 | No | 209539973 | All | USA | Yes
EL17XC1-030-230A** | L30/36U9 | ML180UH070V36B | R-410A | 30000 | 17 | 13 | 27400 | 16 | 14 | No | 209539982 | All | USA | Yes
EL17XC1-030-230A** | L30/36U9 | ML180UH070XE36A | R-410A | 29800 | 17 | 13 | 29200 | 16 | 13.5 | No | 209539990 | All | USA | Yes
EL17XC1-030-230A** | L30/36U9 | ML180UH070XE36B | R-410A | 30000 | 17 | 13 | 29200 | 16 | 13.5 | No | 209539997 | All | USA | Yes
EL17XC1-030-230A** | L30/36U9 | ML193UH070XE36B | R-410A | 30000 | 16 | 13 | 29200 | 16 | 13.5 | No | 209540006 | All | USA | Yes
EL17XC1-030-230A** | L30/36U9 | SL280UH060NV36A | R-410A | 30000 | 17 | 13 | 29800 | 16 | 13.5 | No | 209552879 | All | USA | Yes
EL17XC1-030-230A** | L30/36U9 | SL280UH070V36A | R-410A | - - - | - - - | - - - | 29600 | 16 | 13.5 | No | 211248183 | All | USA | Yes
EL17XC1-030-230A** | L30/36U9 | SL280UH070XV36A | R-410A | - - - | - - - | - - - | 29600 | 16 | 13.5 | No | 211248216 | All | USA | Yes
EL17XC1-030-230A** | L30/36U9 | SL297UH060NV36B | R-410A | 30000 | 17 | 13 | 29600 | 16 | 13 | No | 209552899 | All | USA,Canada | Yes
EL17XC1-030-230A** | L30/36U9 | SLP99UH070XV36B | R-410A | 30000 | 17 | 13 | 29600 | 16 | 13.5 | No | 209552921 | All | USA,Canada | Yes
EL17XC1-030-230A** | L30/36U9+TD | - - - | R-410A | 29200 | 15 | 12.5 | 28600 | 14.5 | 12 | No | 209986716 | All | USA,Canada | No
EL17XC1-030-230A** | L30/36V9 | EL180UH080NE48B | R-410A | - - - | - - - | - - - | 29400 | 16 | 13.5 | No | 211247386 | All | USA | Yes
EL17XC1-030-230A** | L30/36V9 | EL195UH040NE36B | R-410A | - - - | - - - | - - - | 29000 | 16 | 13.5 | No | 211247415 | All | USA,Canada | Yes
EL17XC1-030-230A** | L30/36V9 | EL195UH060NE36B | R-410A | - - - | - - - | - - - | 28400 | 16 | 14 | No | 211247430 | All | USA,Canada | Yes
EL17XC1-030-230A** | L30/36V9 | EL196UH045XE36B | R-410A | - - - | - - - | - - - | 29000 | 16 | 13.5 | No | 211247475 | All | USA,Canada | Yes
EL17XC1-030-230A** | L30/36V9 | EL196UH070XE36B | R-410A | - - - | - - - | - - - | 29000 | 16 | 13.5 | No | 211247511 | All | USA,Canada | Yes
EL17XC1-030-230A** | L30/36V9 | EL280UH090E36B | R-410A | - - - | - - - | - - - | 29400 | 16 | 14 | No | 211247620 | All | USA | Yes
EL17XC1-030-230A** | L30/36V9 | EL280UH090XE48B | R-410A | - - - | - - - | - - - | 29000 | 16 | 14 | No | 211247660 | All | USA | Yes
EL17XC1-030-230A** | L30/36V9 | EL296UH045XE36B | R-410A | - - - | - - - | - - - | 29400 | 16 | 13.5 | No | 211247703 | All | USA,Canada | Yes
EL17XC1-030-230A** | L30/36V9 | EL296UH045XV36B | R-410A | - - - | - - - | - - - | 29200 | 16 | 13.5 | No | 211247733 | All | USA,Canada | Yes
EL17XC1-030-230A** | L30/36V9 | EL296UH070XE36B | R-410A | - - - | - - - | - - - | 29400 | 16 | 13.5 | No | 211247761 | All | USA,Canada | Yes
EL17XC1-030-230A** | L30/36V9 | EL296UH070XV36B | R-410A | - - - | - - - | - - - | 28600 | 16 | 14 | No | 211247778 | All | USA,Canada | Yes
EL17XC1-030-230A** | L30/36V9 | EL297DF045XE36B | R-410A | - - - | - - - | - - - | 29200 | 15.2 | 13.5 | No | 214304653 | All | USA,Canada | No
EL17XC1-030-230A** | L30/36V9 | EL297DF070XE48B | R-410A | - - - | - - - | - - - | 29400 | 15.2 | 13 | No | 214304665 | All | USA,Canada | No
EL17XC1-030-230A** | L30/36V9 | EL297DF090XE48C | R-410A | - - - | - - - | - - - | 29800 | 16 | 13.5 | No | 214304677 | All | USA,Canada | Yes
EL17XC1-030-230A** | L30/36V9 | ML193UH030XE36B | R-410A | - - - | - - - | - - - | 28400 | 16 | 14 | No | 211247854 | All | USA | Yes
EL17XC1-030-230A** | L30/36V9 | ML193UH045XE36B | R-410A | - - - | - - - | - - - | 28200 | 16 | 14 | No | 211247880 | All | USA | Yes
EL17XC1-030-230A** | L30/36V9 | ML193UH070XE36B | R-410A | - - - | - - - | - - - | 28000 | 16 | 14 | No | 211247899 | All | USA | Yes
EL17XC1-030-230A** | L30/36V9 | ML196UH030XE36B | R-410A | - - - | - - - | - - - | 28800 | 16 | 13.5 | No | 211247962 | All | USA,Canada | Yes
EL17XC1-030-230A** | L30/36V9 | ML196UH045XE36B | R-410A | - - - | - - - | - - - | 29000 | 16 | 13.5 | No | 211247993 | All | USA,Canada | Yes
EL17XC1-030-230A** | L30/36V9 | ML196UH070XE36B | R-410A | - - - | - - - | - - - | 29000 | 16 | 13.5 | No | 211248024 | All | USA,Canada | Yes
EL17XC1-030-230A** | L30/36V9 | ML196UH070XE48B | R-410A | - - - | - - - | - - - | 28800 | 16 | 13.5 | No | 211248048 | All | USA,Canada | Yes
EL17XC1-030-230A** | L30/36V9 | ML296UH070XV36B | R-410A | - - - | - - - | - - - | 29200 | 15.2 | 13.5 | No | 211248131 | All | USA,Canada | No
EL17XC1-030-230A** | L30/36V9 | SL297UH040NV36B | R-410A | - - - | - - - | - - - | 28600 | 16 | 14 | No | 211248308 | All | USA,Canada | Yes
EL17XC1-030-230A** | L30/36V9 | SL297UH060NV36B | R-410A | - - - | - - - | - - - | 28600 | 16 | 14 | No | 211248328 | All | USA,Canada | Yes
EL17XC1-030-230A** | L30/36V9 | SLP99UH070XV36B | R-410A | - - - | - - - | - - - | 28600 | 16 | 14 | No | 211248364 | All | USA,Canada | Yes
EL17XC1-030-230A** | L30/36V9+TD | - - - | R-410A | 29200 | 15 | 12.5 | 28600 | 14.5 | 12 | No | 209986729 | All | USA,Canada | No
EL17XC1-030-230A** | L35/36S9 | EL180UH040NE36A | R-410A | - - - | - - - | - - - | 28200 | 16 | 13.5 | No | 211247336 | All | USA | Yes
EL17XC1-030-230A** | L35/36S9 | EL180UH060NE36A | R-410A | 30000 | 16 | 13 | 29000 | 16 | 13 | No | 209539913 | All | USA | Yes
EL17XC1-030-230A** | L35/36S9 | EL180UH080NE48B | R-410A | - - - | - - - | - - - | 29600 | 16 | 13 | No | 211247382 | All | USA | Yes
EL17XC1-030-230A** | L35/36S9 | EL195UH040NE36B | R-410A | - - - | - - - | - - - | 29400 | 16 | 13 | No | 211247411 | All | USA,Canada | Yes
EL17XC1-030-230A** | L35/36S9 | EL195UH060NE36B | R-410A | 30000 | 16 | 13 | 30000 | 16 | 13.5 | No | 209539922 | All | USA,Canada | Yes
EL17XC1-030-230A** | L35/36S9 | EL195UH080NE48C | R-410A | - - - | - - - | - - - | 29200 | 16 | 13.5 | No | 211247446 | All | USA,Canada | Yes
EL17XC1-030-230A** | L35/36S9 | EL196UH030XE36B | R-410A | - - - | - - - | - - - | 29000 | 16 | 13 | No | 211654128 | All | USA,Canada | Yes
EL17XC1-030-230A** | L35/36S9 | EL196UH045XE36B | R-410A | - - - | - - - | - - - | 29200 | 16 | 13 | No | 211247472 | All | USA,Canada | Yes
EL17XC1-030-230A** | L35/36S9 | EL196UH070XE36B | R-410A | - - - | - - - | - - - | 29200 | 16 | 13 | No | 211247508 | All | USA,Canada | Yes
EL17XC1-030-230A** | L35/36S9 | EL196UH090XE48C | R-410A | 30000 | 17 | 13 | 29400 | 16 | 13.5 | No | 209539929 | All | USA,Canada | Yes
EL17XC1-030-230A** | L35/36S9 | EL280UH045E36A | R-410A | - - - | - - - | - - - | 28000 | 16 | 14 | No | 211247565 | All | USA | Yes
EL17XC1-030-230A** | L35/36S9 | EL280UH070E36A | R-410A | 30000 | 16 | 13 | 29200 | 16 | 13.5 | No | 209539935 | All | USA | Yes
EL17XC1-030-230A** | L35/36S9 | EL280UH070XE36A | R-410A | 30000 | 16 | 13 | 29200 | 16 | 13.5 | No | 209539941 | All | USA | Yes
EL17XC1-030-230A** | L35/36S9 | EL280UH090E36B | R-410A | - - - | - - - | - - - | 29000 | 16 | 14 | No | 211247619 | All | USA | Yes
EL17XC1-030-230A** | L35/36S9 | EL280UH090E48B | R-410A | - - - | - - - | - - - | 29200 | 16 | 13.5 | No | 211247639 | All | USA | Yes
EL17XC1-030-230A** | L35/36S9 | EL280UH090XE48B | R-410A | - - - | - - - | - - - | 29200 | 16 | 13.5 | No | 211247657 | All | USA | Yes
EL17XC1-030-230A** | L35/36S9 | EL280UH110E48C | R-410A | - - - | - - - | - - - | 29600 | 16 | 14 | No | 212495418 | All | USA | Yes
EL17XC1-030-230A** | L35/36S9 | EL296UH045XE36B | R-410A | - - - | - - - | - - - | 29400 | 16 | 13.5 | No | 211247700 | All | USA,Canada | Yes
EL17XC1-030-230A** | L35/36S9 | EL296UH045XV36B | R-410A | - - - | - - - | - - - | 28800 | 15.2 | 13.5 | No | 211247730 | All | USA,Canada | No
EL17XC1-030-230A** | L35/36S9 | EL296UH070XE36B | R-410A | 30000 | 16 | 13 | 29400 | 16 | 13.5 | No | 209539943 | All | USA,Canada | Yes
EL17XC1-030-230A** | L35/36S9 | EL296UH070XV36B | R-410A | 30000 | 17 | 13 | 29800 | 16 | 13.5 | No | 209539952 | All | USA,Canada | Yes
EL17XC1-030-230A** | L35/36S9 | EL296UH090XE48C | R-410A | - - - | - - - | - - - | 29600 | 16 | 13.5 | No | 211247792 | All | USA,Canada | Yes
EL17XC1-030-230A** | L35/36S9 | EL296UH090XV36C | R-410A | - - - | - - - | - - - | 29800 | 16 | 13.5 | No | 211247800 | All | USA,Canada | Yes
EL17XC1-030-230A** | L35/36S9 | EL296UH090XV48C | R-410A | - - - | - - - | - - - | 29400 | 16 | 13.5 | No | 211247808 | All | USA,Canada | Yes
EL17XC1-030-230A** | L35/36S9 | EL297DF045XE36B | R-410A | - - - | - - - | - - - | 29200 | 15.2 | 13 | No | 214304654 | All | USA,Canada | No
EL17XC1-030-230A** | L35/36S9 | EL297DF070XE48B | R-410A | - - - | - - - | - - - | 29400 | 15.2 | 13 | No | 214304666 | All | USA,Canada | No
EL17XC1-030-230A** | L35/36S9 | EL297DF090XE48C | R-410A | - - - | - - - | - - - | 29800 | 15.2 | 13.5 | No | 214304678 | All | USA,Canada | No
EL17XC1-030-230A** | L35/36S9 | EL297UH045XV36B | R-410A | - - - | - - - | - - - | 28600 | 15.2 | 13.5 | No | 213534409 | All | USA,Canada | No
EL17XC1-030-230A** | L35/36S9 | EL297UH070XV36B | R-410A | - - - | - - - | - - - | 29800 | 16 | 13.5 | No | 213534436 | All | USA,Canada | Yes
EL17XC1-030-230A** | L35/36S9 | EL297UH090XV36C | R-410A | - - - | - - - | - - - | 29800 | 16 | 13.5 | No | 213356290 | All | USA,Canada | Yes
EL17XC1-030-230A** | L35/36S9 | EL297UH090XV48C | R-410A | - - - | - - - | - - - | 29400 | 16 | 13.5 | No | 213356304 | All | USA,Canada | Yes
EL17XC1-030-230A** | L35/36S9 | ML180UH030V36A | R-410A | - - - | - - - | - - - | 28000 | 16 | 14 | No | 211654140 | All | USA | Yes
EL17XC1-030-230A** | L35/36S9 | ML180UH045E36A | R-410A | - - - | - - - | - - - | 29200 | 16 | 13.5 | No | 211646744 | All | USA | Yes
EL17XC1-030-230A** | L35/36S9 | ML180UH045V36A | R-410A | - - - | - - - | - - - | 28000 | 16 | 14 | No | 211646752 | All | USA | Yes
EL17XC1-030-230A** | L35/36S9 | ML180UH045XE36A | R-410A | - - - | - - - | - - - | 29200 | 16 | 13.5 | No | 211646760 | All | USA | Yes
EL17XC1-030-230A** | L35/36S9 | ML180UH070E36A | R-410A | 29800 | 17 | 13 | 29200 | 16 | 13.5 | No | 209539961 | All | USA | Yes
EL17XC1-030-230A** | L35/36S9 | ML180UH070E36B | R-410A | 30000 | 17 | 13 | 29400 | 16 | 13.5 | No | 209539968 | All | USA | Yes
EL17XC1-030-230A** | L35/36S9 | ML180UH070V36A | R-410A | 30000 | 17 | 13 | 29600 | 16 | 13.5 | No | 209539976 | All | USA | Yes
EL17XC1-030-230A** | L35/36S9 | ML180UH070V36B | R-410A | 30000 | 17 | 13 | 27400 | 16 | 14 | No | 209539985 | All | USA | Yes
EL17XC1-030-230A** | L35/36S9 | ML180UH070V48B | R-410A | - - - | - - - | - - - | 29200 | 16 | 14 | No | 212495468 | All | USA | Yes
EL17XC1-030-230A** | L35/36S9 | ML180UH070XE36A | R-410A | 29800 | 17 | 13 | 29200 | 16 | 13.5 | No | 209539993 | All | USA | Yes
EL17XC1-030-230A** | L35/36S9 | ML180UH070XE36B | R-410A | 30000 | 17 | 13 | 29400 | 16 | 13.5 | No | 209540000 | All | USA | Yes
EL17XC1-030-230A** | L35/36S9 | ML180UH090E48B | R-410A | - - - | - - - | - - - | 29200 | 16 | 13.5 | No | 212495482 | All | USA | Yes
EL17XC1-030-230A** | L35/36S9 | ML180UH090V48B | R-410A | - - - | - - - | - - - | 29600 | 16 | 13.5 | No | 212495496 | All | USA | Yes
EL17XC1-030-230A** | L35/36S9 | ML180UH090XE48B | R-410A | - - - | - - - | - - - | 29200 | 16 | 13.5 | No | 212495511 | All | USA | Yes
EL17XC1-030-230A** | L35/36S9 | ML193UH030XE36B | R-410A | - - - | - - - | - - - | 29400 | 16 | 13.5 | No | 211247851 | All | USA | Yes
EL17XC1-030-230A** | L35/36S9 | ML193UH045XE36B | R-410A | - - - | - - - | - - - | 29400 | 16 | 13.5 | No | 211247877 | All | USA | Yes
EL17XC1-030-230A** | L35/36S9 | ML193UH070XE36B | R-410A | 30000 | 16 | 13 | 29200 | 16 | 13.5 | No | 209540009 | All | USA | Yes
EL17XC1-030-230A** | L35/36S9 | ML193UH090XE36C | R-410A | - - - | - - - | - - - | 29800 | 16 | 13.5 | No | 211247910 | All | USA | Yes
EL17XC1-030-230A** | L35/36S9 | ML193UH090XE48C | R-410A | - - - | - - - | - - - | 29800 | 16 | 13.5 | No | 211247918 | All | USA | Yes
EL17XC1-030-230A** | L35/36S9 | ML193UH110XE48C | R-410A | - - - | - - - | - - - | 30000 | 16 | 13.5 | No | 211247932 | All | USA | Yes
EL17XC1-030-230A** | L35/36S9 | ML196UH030XE36B | R-410A | - - - | - - - | - - - | 29000 | 16 | 13 | No | 211247959 | All | USA,Canada | Yes
EL17XC1-030-230A** | L35/36S9 | ML196UH045XE36B | R-410A | - - - | - - - | - - - | 29200 | 16 | 13 | No | 211247990 | All | USA,Canada | Yes
EL17XC1-030-230A** | L35/36S9 | ML196UH070XE36B | R-410A | - - - | - - - | - - - | 29200 | 16 | 13 | No | 211248021 | All | USA,Canada | Yes
EL17XC1-030-230A** | L35/36S9 | ML196UH070XE48B | R-410A | - - - | - - - | - - - | 29000 | 16 | 13 | No | 211248047 | All | USA,Canada | Yes
EL17XC1-030-230A** | L35/36S9 | ML196UH090XE36C | R-410A | - - - | - - - | - - - | 29800 | 16 | 13.5 | No | 211248057 | All | USA,Canada | Yes
EL17XC1-030-230A** | L35/36S9 | ML196UH090XE48C | R-410A | - - - | - - - | - - - | 29400 | 16 | 13.5 | No | 211248075 | All | USA,Canada | Yes
EL17XC1-030-230A** | L35/36S9 | ML296UH045XV36B | R-410A | - - - | - - - | - - - | 27000 | 15.2 | 13.5 | No | 211248104 | All | USA,Canada | No
EL17XC1-030-230A** | L35/36S9 | ML296UH070XV36B | R-410A | - - - | - - - | - - - | 27000 | 15.2 | 13.5 | No | 211248128 | All | USA,Canada | No
EL17XC1-030-230A** | L35/36S9 | ML296UH090XV48C | R-410A | - - - | - - - | - - - | 29400 | 16 | 13.5 | No | 211248143 | All | USA,Canada | Yes
EL17XC1-030-230A** | L35/36S9 | SL280UH060NV36A | R-410A | 30000 | 17 | 13 | 29800 | 16 | 13.5 | No | 209552882 | All | USA | Yes
EL17XC1-030-230A** | L35/36S9 | SL280UH070V36A | R-410A | - - - | - - - | - - - | 29600 | 16 | 13.5 | No | 211248188 | All | USA | Yes
EL17XC1-030-230A** | L35/36S9 | SL280UH070XV36A | R-410A | - - - | - - - | - - - | 29600 | 16 | 13.5 | No | 211248221 | All | USA | Yes
EL17XC1-030-230A** | L35/36S9 | SL280UH080NV48B | R-410A | - - - | - - - | - - - | 29800 | 16 | 13.5 | No | 211248242 | All | USA | Yes
EL17XC1-030-230A** | L35/36S9 | SL280UH090V36B | R-410A | - - - | - - - | - - - | 29000 | 16 | 14 | No | 211248258 | All | USA | Yes
EL17XC1-030-230A** | L35/36S9 | SL280UH090V48B | R-410A | - - - | - - - | - - - | 29800 | 16 | 13.5 | No | 211248282 | All | USA | Yes
EL17XC1-030-230A** | L35/36S9 | SL297UH040NV36B | R-410A | - - - | - - - | - - - | 29800 | 16 | 13.5 | No | 211248305 | All | USA,Canada | Yes
EL17XC1-030-230A** | L35/36S9 | SL297UH060NV36B | R-410A | 30000 | 17 | 13 | 29800 | 16 | 13.5 | No | 209552902 | All | USA,Canada | Yes
EL17XC1-030-230A** | L35/36S9 | SL297UH080NV48C | R-410A | - - - | - - - | - - - | 29800 | 16 | 13.5 | No | 211248339 | All | USA,Canada | Yes
EL17XC1-030-230A** | L35/36S9 | SLP99UH070XV36B | R-410A | 30000 | 17 | 13 | 29800 | 16 | 13.5 | No | 209552924 | All | USA,Canada | Yes
EL17XC1-030-230A** | L35/36S9 | SLP99UH090XV36C | R-410A | - - - | - - - | - - - | 29800 | 16 | 13.5 | No | 211248376 | All | USA,Canada | Yes
EL17XC1-030-230A** | L35/36S9 | SLP99UH090XV48C | R-410A | - - - | - - - | - - - | 29400 | 16 | 13.5 | No | 211248384 | All | USA,Canada | Yes
EL17XC1-030-230A** | L35/36S9+TD | - - - | R-410A | 29200 | 15 | 12.5 | 28600 | 14.5 | 12 | No | 209986726 | All | USA,Canada | No
EL17XC1-030-230A** | L35/36U9 | EL180UH040NE36A | R-410A | - - - | - - - | - - - | 28200 | 16 | 13.5 | No | 211247334 | All | USA | Yes
EL17XC1-030-230A** | L35/36U9 | EL180UH060NE36A | R-410A | 30000 | 16 | 13 | 29000 | 16 | 13 | No | 209539912 | All | USA | Yes
EL17XC1-030-230A** | L35/36U9 | EL180UH080NE48B | R-410A | - - - | - - - | - - - | 29600 | 16 | 13 | No | 211247380 | All | USA | Yes
EL17XC1-030-230A** | L35/36U9 | EL195UH040NE36B | R-410A | - - - | - - - | - - - | 29400 | 16 | 13 | No | 211247409 | All | USA,Canada | Yes
EL17XC1-030-230A** | L35/36U9 | EL195UH060NE36B | R-410A | 30000 | 16 | 13 | 30000 | 16 | 13.5 | No | 209539921 | All | USA,Canada | Yes
EL17XC1-030-230A** | L35/36U9 | EL195UH080NE48C | R-410A | - - - | - - - | - - - | 29200 | 16 | 13.5 | No | 211247445 | All | USA,Canada | Yes
EL17XC1-030-230A** | L35/36U9 | EL196UH030XE36B | R-410A | - - - | - - - | - - - | 29000 | 16 | 13 | No | 211654127 | All | USA,Canada | Yes
EL17XC1-030-230A** | L35/36U9 | EL196UH045XE36B | R-410A | - - - | - - - | - - - | 29200 | 16 | 13 | No | 211247470 | All | USA,Canada | Yes
EL17XC1-030-230A** | L35/36U9 | EL196UH070XE36B | R-410A | - - - | - - - | - - - | 29200 | 16 | 13 | No | 211247506 | All | USA,Canada | Yes
EL17XC1-030-230A** | L35/36U9 | EL196UH090XE48C | R-410A | 30000 | 17 | 13 | 29400 | 16 | 13.5 | No | 209539928 | All | USA,Canada | Yes
EL17XC1-030-230A** | L35/36U9 | EL280UH045E36A | R-410A | - - - | - - - | - - - | 28000 | 16 | 14 | No | 211247563 | All | USA | Yes
EL17XC1-030-230A** | L35/36U9 | EL280UH070E36A | R-410A | 30000 | 16 | 13 | 29200 | 16 | 13.5 | No | 209539934 | All | USA | Yes
EL17XC1-030-230A** | L35/36U9 | EL280UH070XE36A | R-410A | 30000 | 16 | 13 | 29200 | 16 | 13.5 | No | 209539940 | All | USA | Yes
EL17XC1-030-230A** | L35/36U9 | EL280UH090E36B | R-410A | - - - | - - - | - - - | 29000 | 16 | 14 | No | 211247617 | All | USA | Yes
EL17XC1-030-230A** | L35/36U9 | EL280UH090E48B | R-410A | - - - | - - - | - - - | 29200 | 16 | 13.5 | No | 211247637 | All | USA | Yes
EL17XC1-030-230A** | L35/36U9 | EL280UH090XE48B | R-410A | - - - | - - - | - - - | 29200 | 16 | 13.5 | No | 211247655 | All | USA | Yes
EL17XC1-030-230A** | L35/36U9 | EL296UH045XE36B | R-410A | - - - | - - - | - - - | 29400 | 16 | 13.5 | No | 211247698 | All | USA,Canada | Yes
EL17XC1-030-230A** | L35/36U9 | EL296UH045XV36B | R-410A | - - - | - - - | - - - | 28800 | 15.2 | 13.5 | No | 211247728 | All | USA,Canada | No
EL17XC1-030-230A** | L35/36U9 | EL296UH070XE36B | R-410A | 30000 | 16 | 13 | 29400 | 16 | 13.5 | No | 209539942 | All | USA,Canada | Yes
EL17XC1-030-230A** | L35/36U9 | EL296UH070XV36B | R-410A | 30000 | 17 | 13 | 29800 | 16 | 13.5 | No | 209539951 | All | USA,Canada | Yes
EL17XC1-030-230A** | L35/36U9 | EL296UH090XE48C | R-410A | - - - | - - - | - - - | 29600 | 16 | 13.5 | No | 211247791 | All | USA,Canada | Yes
EL17XC1-030-230A** | L35/36U9 | EL296UH090XV36C | R-410A | - - - | - - - | - - - | 29800 | 16 | 13.5 | No | 211247799 | All | USA,Canada | Yes
EL17XC1-030-230A** | L35/36U9 | EL296UH090XV48C | R-410A | - - - | - - - | - - - | 29400 | 16 | 13.5 | No | 211247807 | All | USA,Canada | Yes
EL17XC1-030-230A** | L35/36U9 | EL297DF045XE36B | R-410A | - - - | - - - | - - - | 29200 | 15.2 | 13 | No | 214304655 | All | USA,Canada | No
EL17XC1-030-230A** | L35/36U9 | EL297DF070XE48B | R-410A | - - - | - - - | - - - | 29400 | 15.2 | 13 | No | 214304667 | All | USA,Canada | No
EL17XC1-030-230A** | L35/36U9 | EL297DF090XE48C | R-410A | - - - | - - - | - - - | 29800 | 15.2 | 13.5 | No | 214304679 | All | USA,Canada | No
EL17XC1-030-230A** | L35/36U9 | EL297UH045XV36B | R-410A | - - - | - - - | - - - | 28600 | 15.2 | 13.5 | No | 213534405 | All | USA,Canada | No
EL17XC1-030-230A** | L35/36U9 | EL297UH070XV36B | R-410A | - - - | - - - | - - - | 29800 | 16 | 13.5 | No | 213534431 | All | USA,Canada | Yes
EL17XC1-030-230A** | L35/36U9 | EL297UH090XV36C | R-410A | - - - | - - - | - - - | 29800 | 16 | 13.5 | No | 213356289 | All | USA,Canada | Yes
EL17XC1-030-230A** | L35/36U9 | EL297UH090XV48C | R-410A | - - - | - - - | - - - | 29400 | 16 | 13.5 | No | 213356303 | All | USA,Canada | Yes
EL17XC1-030-230A** | L35/36U9 | ML180UH030V36A | R-410A | - - - | - - - | - - - | 28000 | 16 | 14 | No | 213534459 | All | USA | Yes
EL17XC1-030-230A** | L35/36U9 | ML180UH045E36A | R-410A | - - - | - - - | - - - | 29200 | 16 | 13.5 | No | 213534464 | All | USA | Yes
EL17XC1-030-230A** | L35/36U9 | ML180UH045V36A | R-410A | - - - | - - - | - - - | 28000 | 16 | 14 | No | 213534469 | All | USA | Yes
EL17XC1-030-230A** | L35/36U9 | ML180UH045XE36A | R-410A | 29600 | 17 | 13 | 29200 | 16 | 13.5 | No | 209539955 | All | USA | Yes
EL17XC1-030-230A** | L35/36U9 | ML180UH070E36A | R-410A | 29800 | 17 | 13 | 29200 | 16 | 13.5 | No | 209539960 | All | USA | Yes
EL17XC1-030-230A** | L35/36U9 | ML180UH070E36B | R-410A | 30000 | 17 | 13 | 29400 | 16 | 13.5 | No | 209539967 | All | USA | Yes
EL17XC1-030-230A** | L35/36U9 | ML180UH070V36A | R-410A | 30000 | 17 | 13 | 29600 | 16 | 13.5 | No | 209539975 | All | USA | Yes
EL17XC1-030-230A** | L35/36U9 | ML180UH070V36B | R-410A | 30000 | 17 | 13 | 27400 | 16 | 14 | No | 209539984 | All | USA | Yes
EL17XC1-030-230A** | L35/36U9 | ML180UH070V48B | R-410A | - - - | - - - | - - - | 29200 | 16 | 14 | No | 212495467 | All | USA | Yes
EL17XC1-030-230A** | L35/36U9 | ML180UH070XE36A | R-410A | 29800 | 17 | 13 | 29200 | 16 | 13.5 | No | 209539992 | All | USA | Yes
EL17XC1-030-230A** | L35/36U9 | ML180UH070XE36B | R-410A | 30000 | 17 | 13 | 29400 | 16 | 13.5 | No | 209539999 | All | USA | Yes
EL17XC1-030-230A** | L35/36U9 | ML180UH090E48B | R-410A | - - - | - - - | - - - | 29200 | 16 | 13.5 | No | 212495481 | All | USA | Yes
EL17XC1-030-230A** | L35/36U9 | ML180UH090V48B | R-410A | - - - | - - - | - - - | 29600 | 16 | 13.5 | No | 212495495 | All | USA | Yes
EL17XC1-030-230A** | L35/36U9 | ML180UH090XE48B | R-410A | - - - | - - - | - - - | 29200 | 16 | 13.5 | No | 212495510 | All | USA | Yes
EL17XC1-030-230A** | L35/36U9 | ML193UH030XE36B | R-410A | - - - | - - - | - - - | 29400 | 16 | 13.5 | No | 211247849 | All | USA | Yes
EL17XC1-030-230A** | L35/36U9 | ML193UH045XE36B | R-410A | - - - | - - - | - - - | 29400 | 16 | 13.5 | No | 211247875 | All | USA | Yes
EL17XC1-030-230A** | L35/36U9 | ML193UH070XE36B | R-410A | 30000 | 16 | 13 | 29200 | 16 | 13.5 | No | 209540008 | All | USA | Yes
EL17XC1-030-230A** | L35/36U9 | ML193UH090XE36C | R-410A | - - - | - - - | - - - | 29800 | 16 | 13.5 | No | 211247909 | All | USA | Yes
EL17XC1-030-230A** | L35/36U9 | ML193UH090XE48C | R-410A | - - - | - - - | - - - | 29800 | 16 | 13.5 | No | 211247917 | All | USA | Yes
EL17XC1-030-230A** | L35/36U9 | ML193UH110XE48C | R-410A | - - - | - - - | - - - | 30000 | 16 | 13.5 | No | 211247931 | All | USA | Yes
EL17XC1-030-230A** | L35/36U9 | ML196UH030XE36B | R-410A | - - - | - - - | - - - | 29000 | 16 | 13 | No | 211247957 | All | USA,Canada | Yes
EL17XC1-030-230A** | L35/36U9 | ML196UH045XE36B | R-410A | - - - | - - - | - - - | 29200 | 16 | 13 | No | 211247988 | All | USA,Canada | Yes
EL17XC1-030-230A** | L35/36U9 | ML196UH070XE36B | R-410A | - - - | - - - | - - - | 29200 | 16 | 13 | No | 211248019 | All | USA,Canada | Yes
EL17XC1-030-230A** | L35/36U9 | ML196UH070XE48B | R-410A | - - - | - - - | - - - | 29000 | 16 | 13 | No | 211248045 | All | USA,Canada | Yes
EL17XC1-030-230A** | L35/36U9 | ML196UH090XE36C | R-410A | - - - | - - - | - - - | 29800 | 16 | 13.5 | No | 211248056 | All | USA,Canada | Yes
EL17XC1-030-230A** | L35/36U9 | ML196UH090XE48C | R-410A | - - - | - - - | - - - | 29400 | 16 | 13.5 | No | 211248073 | All | USA,Canada | Yes
EL17XC1-030-230A** | L35/36U9 | ML296UH045XV36B | R-410A | - - - | - - - | - - - | 27000 | 15.2 | 13.5 | No | 211248103 | All | USA,Canada | No
EL17XC1-030-230A** | L35/36U9 | ML296UH070XV36B | R-410A | - - - | - - - | - - - | 27000 | 15.2 | 13.5 | No | 211248127 | All | USA,Canada | No
EL17XC1-030-230A** | L35/36U9 | ML296UH090XV48C | R-410A | - - - | - - - | - - - | 29400 | 16 | 13.5 | No | 211248142 | All | USA,Canada | Yes
EL17XC1-030-230A** | L35/36U9 | SL280UH060NV36A | R-410A | 30000 | 17 | 13 | 29800 | 16 | 13.5 | No | 209552881 | All | USA | Yes
EL17XC1-030-230A** | L35/36U9 | SL280UH070V36A | R-410A | - - - | - - - | - - - | 29600 | 16 | 13.5 | No | 211248186 | All | USA | Yes
EL17XC1-030-230A** | L35/36U9 | SL280UH070XV36A | R-410A | - - - | - - - | - - - | 29600 | 16 | 13.5 | No | 211248219 | All | USA | Yes
EL17XC1-030-230A** | L35/36U9 | SL280UH080NV48B | R-410A | - - - | - - - | - - - | 29800 | 16 | 13.5 | No | 211248241 | All | USA | Yes
EL17XC1-030-230A** | L35/36U9 | SL280UH090V36B | R-410A | - - - | - - - | - - - | 29000 | 16 | 14 | No | 211646789 | All | USA | Yes
EL17XC1-030-230A** | L35/36U9 | SL280UH090V48B | R-410A | - - - | - - - | - - - | 29800 | 16 | 13.5 | No | 211248280 | All | USA | Yes
EL17XC1-030-230A** | L35/36U9 | SL297UH040NV36B | R-410A | - - - | - - - | - - - | 29800 | 16 | 13.5 | No | 211248303 | All | USA,Canada | Yes
EL17XC1-030-230A** | L35/36U9 | SL297UH060NV36B | R-410A | 30000 | 17 | 13 | 29800 | 16 | 13.5 | No | 209552901 | All | USA,Canada | Yes
EL17XC1-030-230A** | L35/36U9 | SL297UH080NV48C | R-410A | - - - | - - - | - - - | 29800 | 16 | 13.5 | No | 211248338 | All | USA,Canada | Yes
EL17XC1-030-230A** | L35/36U9 | SLP99UH070XV36B | R-410A | 30000 | 17 | 13 | 29800 | 16 | 13.5 | No | 209552923 | All | USA,Canada | Yes
EL17XC1-030-230A** | L35/36U9 | SLP99UH090XV36C | R-410A | - - - | - - - | - - - | 29800 | 16 | 13.5 | No | 211248375 | All | USA,Canada | Yes
EL17XC1-030-230A** | L35/36U9 | SLP99UH090XV48C | R-410A | - - - | - - - | - - - | 29400 | 16 | 13.5 | No | 211248383 | All | USA,Canada | Yes
EL17XC1-030-230A** | L35/36U9+TD | - - - | R-410A | 29200 | 15 | 12.5 | 28600 | 14.5 | 12 | No | 209986722 | All | USA,Canada | No
EL17XC1-030-230A** | LCM369B6+TD | - - - | R-410A | - - - | - - - | - - - | 28600 | 14.3 | 11.7 | No | 212614418 | All | USA,Canada | No
EL17XC1-030-230A** | LD19/36Y9 | EL280DF070E36A | R-410A | - - - | - - - | - - - | 28600 | 15.2 | 13 | No | 212620408 | All | USA | No
EL17XC1-030-230A** | LD19/36Y9 | EL280DF090E48B | R-410A | 29600 | 16 | 13 | 28800 | 15.2 | 13 | No | 210936871 | All | USA | No
EL17XC1-030-230A** | LD19/36Y9 | EL296DF045XE36B | R-410A | 29600 | 16 | 13 | 28400 | 15.2 | 12.5 | No | 210936886 | All | USA,Canada | No
EL17XC1-030-230A** | LD19/36Y9 | EL296DF045XV36B | R-410A | 29600 | 16 | 13 | 28800 | 15.2 | 13 | No | 210936904 | All | USA,Canada | No
EL17XC1-030-230A** | LD19/36Y9 | EL296DF070XE48B | R-410A | 29800 | 16 | 13 | 28200 | 15.2 | 12.5 | No | 210936917 | All | USA,Canada | No
EL17XC1-030-230A** | LD19/36Y9 | EL296DF070XV48B | R-410A | 29400 | 16 | 13 | 28800 | 14.5 | 12 | No | 210936928 | All | USA,Canada | No
EL17XC1-030-230A** | LD19/36Y9 | EL296DF090XE48C | R-410A | - - - | - - - | - - - | 28400 | 15.2 | 13 | No | 212620414 | All | USA,Canada | No
EL17XC1-030-230A** | LD19/36Y9 | EL297DF045XE36B | R-410A | - - - | - - - | - - - | 28800 | 15.2 | 12.5 | No | 214304656 | All | USA,Canada | No
EL17XC1-030-230A** | LD19/36Y9 | EL297DF045XV36B | R-410A | - - - | - - - | - - - | 29400 | 15.2 | 13 | No | 213356255 | All | USA,Canada | No
EL17XC1-030-230A** | LD19/36Y9 | EL297DF070XE48B | R-410A | - - - | - - - | - - - | 29000 | 15 | 12.5 | No | 214304668 | All | USA,Canada | No
EL17XC1-030-230A** | LD19/36Y9 | EL297DF070XV48B | R-410A | - - - | - - - | - - - | 29200 | 14.5 | 12 | No | 213356259 | All | USA | No
EL17XC1-030-230A** | LD19/36Y9 | EL297DF090XE48C | R-410A | - - - | - - - | - - - | 29400 | 15.2 | 13 | No | 214304680 | All | USA,Canada | No
EL17XC1-030-230A** | LD19/36Y9 | ML180DF045E36A | R-410A | - - - | - - - | - - - | 28800 | 15.2 | 12.5 | No | 212620418 | All | USA | No
EL17XC1-030-230A** | LD19/36Y9 | ML180DF070E36A | R-410A | - - - | - - - | - - - | 28200 | 15.2 | 13 | No | 212620422 | All | USA | No
EL17XC1-030-230A** | LD19/36Y9 | ML180DF070E36B | R-410A | 29600 | 16 | 13 | 28600 | 15.2 | 13 | No | 210936939 | All | USA | No
EL17XC1-030-230A** | LD19/36Y9 | ML180DF090E48B | R-410A | 29800 | 16 | 13 | 29000 | 16 | 13 | No | 210936948 | All | USA | Yes
EL17XC1-030-230A** | LD19/36Y9 | ML193DF045XE36B | R-410A | 29600 | 16 | 13 | 28400 | 15.2 | 13 | No | 210936958 | All | USA | No
EL17XC1-030-230A** | LD19/36Y9 | ML193DF070XE36B | R-410A | 29600 | 16 | 13 | 28400 | 15.2 | 13 | No | 210936967 | All | USA | No
EL17XC1-030-230A** | LD19/36Y9 | ML196DF045XE36B | R-410A | 29400 | 16 | 13 | 28400 | 15.2 | 13 | No | 210936978 | All | USA,Canada | No
EL17XC1-030-230A** | LD19/36Y9 | ML196DF070XE48B | R-410A | 29800 | 16 | 13 | 28400 | 15.2 | 13 | No | 210936988 | All | USA,Canada | No
EL17XC1-030-230A** | LD19/36Y9 | ML196DF090XE48C | R-410A | - - - | - - - | - - - | 28600 | 15.2 | 13 | No | 212621264 | All | USA,Canada | No
EL17XC1-030-230A** | LD19/36Y9 | ML296DF045XV36B | R-410A | - - - | - - - | - - - | 28400 | 14.5 | 12.5 | No | 212621268 | All | USA,Canada | No
EL17XC1-030-230A** | LD19/36Y9 | ML296DF070XV48B | R-410A | - - - | - - - | - - - | 29000 | 15.2 | 13 | No | 212621270 | All | USA,Canada | No
EL17XC1-030-230A** | LD19/36Y9 | SL280DF060NV36B | R-410A | 29600 | 16 | 13 | 28800 | 15.2 | 13 | No | 210936999 | All | USA | No
EL17XC1-030-230A** | LD19/36Y9 | SL280DF070V36A | R-410A | - - - | - - - | - - - | 29000 | 15.2 | 13 | No | 212621272 | All | USA | No
EL17XC1-030-230A** | LD19/36Y9 | SL280DF090V48B | R-410A | 29400 | 16 | 13 | 28800 | 15.2 | 13 | No | 210937009 | All | USA | No
EL17XC1-030-230A** | LD19/36Y9 | SLP99DF070XV36B | R-410A | - - - | - - - | - - - | 28800 | 15.2 | 13 | No | 210989857 | All | USA,Canada | No
EL17XC1-030-230A** | LD19/36Z9 | EL280DF070E36A | R-410A | - - - | - - - | - - - | 28600 | 15.2 | 13 | No | 212620407 | All | USA | No
EL17XC1-030-230A** | LD19/36Z9 | EL280DF090E48B | R-410A | 29600 | 16 | 13 | 28800 | 15.2 | 13 | No | 210936868 | All | USA | No
EL17XC1-030-230A** | LD19/36Z9 | EL296DF045XE36B | R-410A | 29600 | 16 | 13 | 28400 | 15.2 | 12.5 | No | 210936881 | All | USA,Canada | No
EL17XC1-030-230A** | LD19/36Z9 | EL296DF045XV36B | R-410A | 29600 | 16 | 13 | 28800 | 15.2 | 13 | No | 210936901 | All | USA,Canada | No
EL17XC1-030-230A** | LD19/36Z9 | EL296DF070XE48B | R-410A | 29800 | 16 | 13 | 28200 | 15.2 | 12.5 | No | 210936912 | All | USA,Canada | No
EL17XC1-030-230A** | LD19/36Z9 | EL296DF070XV48B | R-410A | 29400 | 16 | 13 | 28800 | 14.5 | 12 | No | 210936925 | All | USA,Canada | No
EL17XC1-030-230A** | LD19/36Z9 | EL296DF090XE48C | R-410A | - - - | - - - | - - - | 28400 | 15.2 | 13 | No | 212620413 | All | USA,Canada | No
EL17XC1-030-230A** | LD19/36Z9 | EL297DF045XE36B | R-410A | - - - | - - - | - - - | 28800 | 15.2 | 12.5 | No | 214304657 | All | USA,Canada | No
EL17XC1-030-230A** | LD19/36Z9 | EL297DF045XV36B | R-410A | - - - | - - - | - - - | 29400 | 15.2 | 13 | No | 213356254 | All | USA,Canada | No
EL17XC1-030-230A** | LD19/36Z9 | EL297DF070XE48B | R-410A | - - - | - - - | - - - | 29000 | 15 | 12.5 | No | 214304669 | All | USA,Canada | No
EL17XC1-030-230A** | LD19/36Z9 | EL297DF070XV48B | R-410A | - - - | - - - | - - - | 29200 | 14.5 | 12 | No | 213356258 | All | USA | No
EL17XC1-030-230A** | LD19/36Z9 | EL297DF090XE48C | R-410A | - - - | - - - | - - - | 29400 | 15.2 | 13 | No | 214304681 | All | USA,Canada | No
EL17XC1-030-230A** | LD19/36Z9 | ML180DF045E36A | R-410A | - - - | - - - | - - - | 28800 | 15.2 | 12.5 | No | 212620417 | All | USA | No
EL17XC1-030-230A** | LD19/36Z9 | ML180DF070E36A | R-410A | - - - | - - - | - - - | 28200 | 15.2 | 13 | No | 212620421 | All | USA | No
EL17XC1-030-230A** | LD19/36Z9 | ML180DF070E36B | R-410A | 29600 | 16 | 13 | 28600 | 15.2 | 13 | No | 210936936 | All | USA | No
EL17XC1-030-230A** | LD19/36Z9 | ML180DF090E48B | R-410A | - - - | - - - | - - - | 29000 | 16 | 13 | No | 209552842 | All | USA | Yes
EL17XC1-030-230A** | LD19/36Z9 | ML193DF045XE36B | R-410A | 29600 | 16 | 13 | 28400 | 15.2 | 13 | No | 210936954 | All | USA | No
EL17XC1-030-230A** | LD19/36Z9 | ML193DF070XE36B | R-410A | 29600 | 16 | 13 | 28400 | 15.2 | 13 | No | 210936965 | All | USA | No
EL17XC1-030-230A** | LD19/36Z9 | ML193DF090XE48C | R-410A | - - - | - - - | - - - | 29200 | 15.2 | 13 | No | 215222939 | All | USA | No
EL17XC1-030-230A** | LD19/36Z9 | ML196DF045XE36B | R-410A | 29400 | 16 | 13 | 28400 | 15.2 | 13 | No | 210936976 | All | USA,Canada | No
EL17XC1-030-230A** | LD19/36Z9 | ML196DF070XE48B | R-410A | 29800 | 16 | 13 | 28400 | 15.2 | 13 | No | 210936986 | All | USA,Canada | No
EL17XC1-030-230A** | LD19/36Z9 | ML196DF090XE48C | R-410A | - - - | - - - | - - - | 28600 | 15.2 | 13 | No | 212621263 | All | USA,Canada | No
EL17XC1-030-230A** | LD19/36Z9 | ML296DF045XV36B | R-410A | - - - | - - - | - - - | 28400 | 14.5 | 12.5 | No | 212621267 | All | USA,Canada | No
EL17XC1-030-230A** | LD19/36Z9 | ML296DF070XV48B | R-410A | - - - | - - - | - - - | 29000 | 15.2 | 13 | No | 211248084 | All | USA,Canada | No
EL17XC1-030-230A** | LD19/36Z9 | SL280DF060NV36B | R-410A | 29600 | 16 | 13 | 28800 | 15.2 | 13 | No | 210936997 | All | USA | No
EL17XC1-030-230A** | LD19/36Z9 | SL280DF070V36A | R-410A | - - - | - - - | - - - | 29000 | 15.2 | 13 | No | 212621271 | All | USA | No
EL17XC1-030-230A** | LD19/36Z9 | SL280DF090V48B | R-410A | 29400 | 16 | 13 | 28800 | 15.2 | 13 | No | 210937006 | All | USA | No
EL17XC1-030-230A** | LD19/36Z9 | SLP99DF070XV36B | R-410A | - - - | - - - | - - - | 28800 | 15.2 | 13 | No | 210989856 | All | USA,Canada | No
EL17XC1-030-230A** | LD19/36Z9 | SLP99DF090XV36C | R-410A | - - - | - - - | - - - | 29400 | 15.2 | 13 | No | 215222941 | All | USA,Canada | No
EL17XC1-030-230A** | LD19/36Z9 | SLP99DF090XV48C | R-410A | - - - | - - - | - - - | 29400 | 15.2 | 13 | No | 215222943 | All | USA,Canada | No
EL17XC1-030-230A** | LD24/35Y9 | EL280DF090E48B | R-410A | 29600 | 16 | 13 | 28800 | 15.2 | 13 | No | 210936877 | All | USA | No
EL17XC1-030-230A** | LD24/35Y9 | EL296DF045XE36B | R-410A | 29600 | 16 | 13 | 28400 | 15.2 | 12.5 | No | 210936896 | All | USA,Canada | No
EL17XC1-030-230A** | LD24/35Y9 | EL296DF045XV36B | R-410A | 29600 | 16 | 13 | 28800 | 15.2 | 13 | No | 210936909 | All | USA,Canada | No
EL17XC1-030-230A** | LD24/35Y9 | EL296DF070XE48B | R-410A | 29800 | 16 | 13 | 28200 | 15.2 | 12.5 | No | 210936922 | All | USA,Canada | No
EL17XC1-030-230A** | LD24/35Y9 | EL296DF070XV48B | R-410A | 29400 | 16 | 13 | 28800 | 14.5 | 12.5 | No | 210936933 | All | USA,Canada | No
EL17XC1-030-230A** | LD24/35Y9 | EL297DF045XE36B | R-410A | - - - | - - - | - - - | 29200 | 15.2 | 13 | No | 214304658 | All | USA,Canada | No
EL17XC1-030-230A** | LD24/35Y9 | EL297DF045XV36B | R-410A | - - - | - - - | - - - | 29800 | 15.2 | 13 | No | 213356257 | All | USA,Canada | No
EL17XC1-030-230A** | LD24/35Y9 | EL297DF070XE48B | R-410A | - - - | - - - | - - - | 29400 | 15.2 | 13 | No | 214304670 | All | USA,Canada | No
EL17XC1-030-230A** | LD24/35Y9 | EL297DF070XV48B | R-410A | - - - | - - - | - - - | 29600 | 14.5 | 12.5 | No | 213356261 | All | USA | No
EL17XC1-030-230A** | LD24/35Y9 | EL297DF090XE48C | R-410A | - - - | - - - | - - - | 29800 | 15.2 | 13.5 | No | 214304682 | All | USA,Canada | No
EL17XC1-030-230A** | LD24/35Y9 | ML180DF070E36B | R-410A | 29600 | 16 | 13 | 28600 | 15.2 | 13 | No | 210936944 | All | USA | No
EL17XC1-030-230A** | LD24/35Y9 | ML180DF090E48B | R-410A | 29800 | 16 | 13 | 29000 | 16 | 13 | No | 210936951 | All | USA | Yes
EL17XC1-030-230A** | LD24/35Y9 | ML193DF045XE36B | R-410A | 29600 | 16 | 13 | 28400 | 15.2 | 13 | No | 210936963 | All | USA | No
EL17XC1-030-230A** | LD24/35Y9 | ML193DF070XE36B | R-410A | 29600 | 16 | 13 | 28400 | 15.2 | 13 | No | 210936973 | All | USA | No
EL17XC1-030-230A** | LD24/35Y9 | ML196DF045XE36B | R-410A | 29400 | 16 | 13 | 28400 | 15.2 | 13 | No | 210936983 | All | USA,Canada | No
EL17XC1-030-230A** | LD24/35Y9 | ML196DF070XE48B | R-410A | 29800 | 16 | 13 | 28400 | 15.2 | 13 | No | 210936994 | All | USA,Canada | No
EL17XC1-030-230A** | LD24/35Y9 | ML196DF090XE48C | R-410A | - - - | - - - | - - - | 28600 | 16 | 13 | No | 212621266 | All | USA,Canada | Yes
EL17XC1-030-230A** | LD24/35Y9 | ML296DF045XV36B | R-410A | - - - | - - - | - - - | 28600 | 14.5 | 12.5 | No | 212621269 | All | USA,Canada | No
EL17XC1-030-230A** | LD24/35Y9 | ML296DF070XV48B | R-410A | - - - | - - - | - - - | 29000 | 15.2 | 13 | No | 211248086 | All | USA,Canada | No
EL17XC1-030-230A** | LD24/35Y9 | SL280DF060NV36B | R-410A | 29800 | 16 | 13 | 29000 | 15.2 | 13 | No | 210937003 | All | USA | No
EL17XC1-030-230A** | LD24/35Y9 | SL280DF070V36A | R-410A | - - - | - - - | - - - | 29000 | 15.2 | 13 | No | 212621274 | All | USA | No
EL17XC1-030-230A** | LD24/35Y9 | SL280DF090V48B | R-410A | 29400 | 16 | 13 | 28800 | 15.2 | 13 | No | 210937015 | All | USA | No
EL17XC1-030-230A** | LD24/35Y9 | SLP99DF070XV36B | R-410A | - - - | - - - | - - - | 28800 | 15.2 | 13 | No | 210989859 | All | USA,Canada | No
EL17XC1-030-230A** | LD24/35Y9+TD | - - - | R-410A | - - - | - - - | - - - | 28600 | 14.3 | 11.7 | No | 213595386 | All | USA,Canada | No
EL17XC1-030-230A** | LD24/35Z9 | EL280DF070E36A | R-410A | - - - | - - - | - - - | 28600 | 15.2 | 13 | No | 215222936 | All | USA | No
EL17XC1-030-230A** | LD24/35Z9 | EL280DF090E48B | R-410A | 29600 | 16 | 13 | 28800 | 15.2 | 13 | No | 210936874 | All | USA | No
EL17XC1-030-230A** | LD24/35Z9 | EL296DF045XE36B | R-410A | 29600 | 16 | 13 | 28400 | 15.2 | 12.5 | No | 210936893 | All | USA,Canada | No
EL17XC1-030-230A** | LD24/35Z9 | EL296DF045XV36B | R-410A | 29600 | 16 | 13 | 28800 | 15.2 | 13 | No | 210936907 | All | USA,Canada | No
EL17XC1-030-230A** | LD24/35Z9 | EL296DF070XE48B | R-410A | 29800 | 16 | 13 | 28200 | 15.2 | 12.5 | No | 210936919 | All | USA,Canada | No
EL17XC1-030-230A** | LD24/35Z9 | EL296DF070XV48B | R-410A | 29400 | 16 | 13 | 28800 | 14.5 | 12.5 | No | 210936930 | All | USA,Canada | No
EL17XC1-030-230A** | LD24/35Z9 | EL296DF090XE48C | R-410A | - - - | - - - | - - - | 30000 | 15.2 | 13.5 | No | 214774277 | All | USA,Canada | No
EL17XC1-030-230A** | LD24/35Z9 | EL297DF045XE36B | R-410A | - - - | - - - | - - - | 29200 | 15.2 | 13 | No | 214304659 | All | USA,Canada | No
EL17XC1-030-230A** | LD24/35Z9 | EL297DF045XV36B | R-410A | - - - | - - - | - - - | 29800 | 15.2 | 13 | No | 213356256 | All | USA,Canada | No
EL17XC1-030-230A** | LD24/35Z9 | EL297DF070XE48B | R-410A | - - - | - - - | - - - | 29400 | 15.2 | 13 | No | 214304671 | All | USA,Canada | No
EL17XC1-030-230A** | LD24/35Z9 | EL297DF070XV48B | R-410A | - - - | - - - | - - - | 29600 | 14.5 | 12.5 | No | 213356260 | All | USA | No
EL17XC1-030-230A** | LD24/35Z9 | EL297DF090XE48C | R-410A | - - - | - - - | - - - | 29800 | 15.2 | 13.5 | No | 214304683 | All | USA,Canada | No
EL17XC1-030-230A** | LD24/35Z9 | ML180DF045E36A | R-410A | - - - | - - - | - - - | 28800 | 15.2 | 12.5 | No | 215222937 | All | USA | No
EL17XC1-030-230A** | LD24/35Z9 | ML180DF070E36A | R-410A | - - - | - - - | - - - | 28200 | 15.2 | 13 | No | 215222938 | All | USA | No
EL17XC1-030-230A** | LD24/35Z9 | ML180DF070E36B | R-410A | 29600 | 16 | 13 | 28600 | 15.2 | 13 | No | 210936941 | All | USA | No
EL17XC1-030-230A** | LD24/35Z9 | ML180DF090E48B | R-410A | - - - | - - - | - - - | 29000 | 16 | 13 | No | 209552843 | All | USA | Yes
EL17XC1-030-230A** | LD24/35Z9 | ML193DF045XE36B | R-410A | 29600 | 16 | 13 | 28400 | 15.2 | 13 | No | 210936961 | All | USA | No
EL17XC1-030-230A** | LD24/35Z9 | ML193DF070XE36B | R-410A | 29600 | 16 | 13 | 28400 | 15.2 | 13 | No | 210936971 | All | USA | No
EL17XC1-030-230A** | LD24/35Z9 | ML193DF090XE48C | R-410A | - - - | - - - | - - - | 29600 | 16 | 13.5 | No | 215222940 | All | USA | Yes
EL17XC1-030-230A** | LD24/35Z9 | ML196DF045XE36B | R-410A | 29400 | 16 | 13 | 28400 | 15.2 | 13 | No | 210936980 | All | USA,Canada | No
EL17XC1-030-230A** | LD24/35Z9 | ML196DF070XE48B | R-410A | 29800 | 16 | 13 | 28400 | 15.2 | 13 | No | 210936991 | All | USA,Canada | No
EL17XC1-030-230A** | LD24/35Z9 | ML196DF090XE48C | R-410A | - - - | - - - | - - - | 28600 | 16 | 13 | No | 212621265 | All | USA,Canada | Yes
EL17XC1-030-230A** | LD24/35Z9 | ML296DF045XV36B | R-410A | - - - | - - - | - - - | 28600 | 14.5 | 12.5 | No | 211643686 | All | USA,Canada | No
EL17XC1-030-230A** | LD24/35Z9 | ML296DF070XV48B | R-410A | - - - | - - - | - - - | 29000 | 15.2 | 13 | No | 211248085 | All | USA,Canada | No
EL17XC1-030-230A** | LD24/35Z9 | SL280DF060NV36B | R-410A | 29800 | 16 | 13 | 29000 | 15.2 | 13 | No | 210937001 | All | USA | No
EL17XC1-030-230A** | LD24/35Z9 | SL280DF070V36A | R-410A | - - - | - - - | - - - | 29000 | 15.2 | 13 | No | 212621273 | All | USA | No
EL17XC1-030-230A** | LD24/35Z9 | SL280DF090V48B | R-410A | 29400 | 16 | 13 | 28800 | 15.2 | 13 | No | 210937013 | All | USA | No
EL17XC1-030-230A** | LD24/35Z9 | SLP99DF070XV36B | R-410A | - - - | - - - | - - - | 28800 | 15.2 | 13 | No | 210989858 | All | USA,Canada | No
EL17XC1-030-230A** | LD24/35Z9 | SLP99DF090XV36C | R-410A | - - - | - - - | - - - | 29800 | 16 | 13.5 | No | 215222942 | All | USA,Canada | Yes
EL17XC1-030-230A** | LD24/35Z9 | SLP99DF090XV48C | R-410A | - - - | - - - | - - - | 29800 | 15.2 | 13 | No | 214774293 | All | USA,Canada | No
EL17XC1-030-230A** | LD24/35Z9+TD | - - - | R-410A | - - - | - - - | - - - | 28600 | 14.3 | 11.7 | No | 209556489 | All | USA,Canada | No
EL17XC1-030-230A** | LD30/36Y9 | EL280DF070E36A | R-410A | - - - | - - - | - - - | 28600 | 15.2 | 13.5 | No | 212620410 | All | USA | No
EL17XC1-030-230A** | LD30/36Y9 | EL280DF090E48B | R-410A | - - - | - - - | - - - | 28800 | 15.2 | 13.5 | No | 211247547 | All | USA | No
EL17XC1-030-230A** | LD30/36Y9 | EL296DF045XE36B | R-410A | - - - | - - - | - - - | 28400 | 15.2 | 13 | No | 211247669 | All | USA,Canada | No
EL17XC1-030-230A** | LD30/36Y9 | EL296DF045XV36B | R-410A | - - - | - - - | - - - | 28800 | 15.2 | 13.5 | No | 211247674 | All | USA,Canada | No
EL17XC1-030-230A** | LD30/36Y9 | EL296DF070XE48B | R-410A | - - - | - - - | - - - | 28200 | 15.2 | 13 | No | 211247679 | All | USA,Canada | No
EL17XC1-030-230A** | LD30/36Y9 | EL296DF070XV48B | R-410A | - - - | - - - | - - - | 28800 | 15 | 12.5 | No | 212620412 | All | USA,Canada | No
EL17XC1-030-230A** | LD30/36Y9 | EL296DF090XE48C | R-410A | - - - | - - - | - - - | 28400 | 15.2 | 13.5 | No | 212620416 | All | USA,Canada | No
EL17XC1-030-230A** | LD30/36Y9 | ML180DF045E36A | R-410A | - - - | - - - | - - - | 28800 | 15.2 | 13 | No | 212620420 | All | USA | No
EL17XC1-030-230A** | LD30/36Y9 | ML180DF070E36A | R-410A | - - - | - - - | - - - | 28200 | 15.2 | 13.5 | No | 212620424 | All | USA | No
EL17XC1-030-230A** | LD30/36Y9 | ML180DF070E36B | R-410A | - - - | - - - | - - - | 28600 | 15.2 | 13.5 | No | 211247816 | All | USA | No
EL17XC1-030-230A** | LD30/36Y9 | ML180DF090E48B | R-410A | - - - | - - - | - - - | 29000 | 16 | 13.5 | No | 211247820 | All | USA | Yes
EL17XC1-030-230A** | LD30/36Y9 | ML193DF045XE36B | R-410A | - - - | - - - | - - - | 28400 | 15.2 | 13.5 | No | 211247824 | All | USA | No
EL17XC1-030-230A** | LD30/36Y9 | ML193DF070XE36B | R-410A | - - - | - - - | - - - | 28400 | 15.2 | 13.5 | No | 211247829 | All | USA | No
EL17XC1-030-230A** | LD30/36Y9 | ML193DF090XE48C | R-410A | - - - | - - - | - - - | 28600 | 16 | 13.5 | No | 211247834 | All | USA | Yes
EL17XC1-030-230A** | LD30/36Y9 | ML196DF045XE36B | R-410A | - - - | - - - | - - - | 28400 | 15.2 | 13.5 | No | 211247938 | All | USA,Canada | No
EL17XC1-030-230A** | LD30/36Y9 | ML196DF070XE48B | R-410A | - - - | - - - | - - - | 28400 | 15.2 | 13.5 | No | 211247941 | All | USA,Canada | No
EL17XC1-030-230A** | LD30/36Y9 | ML296DF070XV48B | R-410A | - - - | - - - | - - - | 29000 | 15.2 | 13.5 | No | 211248088 | All | USA,Canada | No
EL17XC1-030-230A** | LD30/36Y9 | SL280DF090V48B | R-410A | - - - | - - - | - - - | 28800 | 15.2 | 13.5 | No | 211248153 | All | USA | No
EL17XC1-030-230A** | LD30/36Y9 | SLP99DF070XV36B | R-410A | - - - | - - - | - - - | 28800 | 15.2 | 13.5 | No | 211248343 | All | USA,Canada | No
EL17XC1-030-230A** | LD30/36Y9 | SLP99DF090XV36C | R-410A | - - - | - - - | - - - | 29000 | 16 | 13.5 | No | 211248348 | All | USA,Canada | Yes
EL17XC1-030-230A** | LD30/36Y9 | SLP99DF090XV48C | R-410A | - - - | - - - | - - - | 28800 | 15.2 | 13.5 | No | 211248352 | All | USA,Canada | No
EL17XC1-030-230A** | LD30/36Y9+TD | - - - | R-410A | - - - | - - - | - - - | 28600 | 14.5 | 12 | No | 212620902 | All | USA,Canada | No
EL17XC1-030-230A** | LD30/36Z9 | EL280DF070E36A | R-410A | - - - | - - - | - - - | 28600 | 15.2 | 13.5 | No | 212620409 | All | USA | No
EL17XC1-030-230A** | LD30/36Z9 | EL280DF090E48B | R-410A | - - - | - - - | - - - | 28800 | 15.2 | 13.5 | No | 211247546 | All | USA | No
EL17XC1-030-230A** | LD30/36Z9 | EL296DF045XE36B | R-410A | - - - | - - - | - - - | 28400 | 15.2 | 13 | No | 211247668 | All | USA,Canada | No
EL17XC1-030-230A** | LD30/36Z9 | EL296DF045XV36B | R-410A | - - - | - - - | - - - | 28800 | 15.2 | 13.5 | No | 211247673 | All | USA,Canada | No
EL17XC1-030-230A** | LD30/36Z9 | EL296DF070XE48B | R-410A | - - - | - - - | - - - | 28200 | 15.2 | 13 | No | 211247678 | All | USA,Canada | No
EL17XC1-030-230A** | LD30/36Z9 | EL296DF070XV48B | R-410A | - - - | - - - | - - - | 28800 | 15 | 12.5 | No | 212620411 | All | USA,Canada | No
EL17XC1-030-230A** | LD30/36Z9 | EL296DF090XE48C | R-410A | - - - | - - - | - - - | 28400 | 15.2 | 13.5 | No | 212620415 | All | USA,Canada | No
EL17XC1-030-230A** | LD30/36Z9 | ML180DF045E36A | R-410A | - - - | - - - | - - - | 28800 | 15.2 | 13 | No | 212620419 | All | USA | No
EL17XC1-030-230A** | LD30/36Z9 | ML180DF070E36A | R-410A | - - - | - - - | - - - | 28200 | 15.2 | 13.5 | No | 212620423 | All | USA | No
EL17XC1-030-230A** | LD30/36Z9 | ML180DF070E36B | R-410A | - - - | - - - | - - - | 28600 | 15.2 | 13.5 | No | 211247815 | All | USA | No
EL17XC1-030-230A** | LD30/36Z9 | ML180DF090E48B | R-410A | - - - | - - - | - - - | 29000 | 16 | 13.5 | No | 211247819 | All | USA | Yes
EL17XC1-030-230A** | LD30/36Z9 | ML193DF045XE36B | R-410A | - - - | - - - | - - - | 28400 | 15.2 | 13.5 | No | 211247823 | All | USA | No
EL17XC1-030-230A** | LD30/36Z9 | ML193DF070XE36B | R-410A | - - - | - - - | - - - | 28400 | 15.2 | 13.5 | No | 211247828 | All | USA | No
EL17XC1-030-230A** | LD30/36Z9 | ML193DF090XE48C | R-410A | - - - | - - - | - - - | 28600 | 16 | 13.5 | No | 211247833 | All | USA | Yes
EL17XC1-030-230A** | LD30/36Z9 | ML196DF045XE36B | R-410A | - - - | - - - | - - - | 28400 | 15.2 | 13.5 | No | 211247937 | All | USA,Canada | No
EL17XC1-030-230A** | LD30/36Z9 | ML196DF070XE48B | R-410A | - - - | - - - | - - - | 28400 | 15.2 | 13.5 | No | 211247940 | All | USA,Canada | No
EL17XC1-030-230A** | LD30/36Z9 | ML296DF070XV48B | R-410A | - - - | - - - | - - - | 29000 | 15.2 | 13.5 | No | 211248087 | All | USA,Canada | No
EL17XC1-030-230A** | LD30/36Z9 | SL280DF090V48B | R-410A | - - - | - - - | - - - | 28800 | 15.2 | 13.5 | No | 211248152 | All | USA | No
EL17XC1-030-230A** | LD30/36Z9 | SLP99DF070XV36B | R-410A | - - - | - - - | - - - | 28800 | 15.2 | 13.5 | No | 211248342 | All | USA,Canada | No
EL17XC1-030-230A** | LD30/36Z9 | SLP99DF090XV36C | R-410A | - - - | - - - | - - - | 29000 | 16 | 13.5 | No | 211248347 | All | USA,Canada | Yes
EL17XC1-030-230A** | LD30/36Z9 | SLP99DF090XV48C | R-410A | - - - | - - - | - - - | 28800 | 15.2 | 13.5 | No | 211248351 | All | USA,Canada | No
EL17XC1-030-230A** | LD30/36Z9+TD | - - - | R-410A | - - - | - - - | - - - | 28600 | 14.5 | 12 | No | 212620901 | All | USA,Canada | No
EL17XC1-030-230A** | LEC299A03 | - - - | R-410A | - - - | - - - | - - - | 27400 | 15.2 | 12.5 | No | 213307153 | All | USA,Canada | No
EL17XC1-030-230A** | LEC309C05 | - - - | R-410A | - - - | - - - | - - - | 28000 | 15.2 | 12.5 | No | 211603548 | All | USA,Canada | No
EL17XC1-030-230A** | LEM36943E | - - - | R-410A | - - - | - - - | - - - | 28600 | 15.2 | 13 | No | 213611429 | All | USA,Canada | No
EL17XC1-030-230A** | LEM3793TT | - - - | R-410A | - - - | - - - | - - - | 29600 | 17 | 13 | No | 212489551 | All | USA,Canada | Yes
EL17XC1-030-230A** | LEM3797TT | - - - | R-410A | - - - | - - - | - - - | 29400 | 17 | 14 | No | 212489552 | All | USA,Canada | Yes
EL17XC1-030-230A** | LH18/36D9 | EL180UH040NE36A | R-410A | - - - | - - - | - - - | 28000 | 15.2 | 12.5 | No | 211247318 | All | USA | No
EL17XC1-030-230A** | LH18/36D9 | EL180UH060NE36A | R-410A | - - - | - - - | - - - | 28000 | 15.2 | 12.5 | No | 211247350 | All | USA | No
EL17XC1-030-230A** | LH18/36D9 | EL196UH045XE36B | R-410A | - - - | - - - | - - - | 28400 | 15.2 | 12.5 | No | 211247452 | All | USA,Canada | No
EL17XC1-030-230A** | LH18/36D9 | EL196UH070XE36B | R-410A | - - - | - - - | - - - | 28400 | 15.2 | 13 | No | 211247488 | All | USA,Canada | No
EL17XC1-030-230A** | LH18/36D9 | EL196UH090XE48C | R-410A | - - - | - - - | - - - | 28000 | 15.2 | 13 | No | 211247522 | All | USA,Canada | No
EL17XC1-030-230A** | LH18/36D9 | EL280UH045E36A | R-410A | - - - | - - - | - - - | 28000 | 15.2 | 13.5 | No | 211247553 | All | USA | No
EL17XC1-030-230A** | LH18/36D9 | EL280UH070E36A | R-410A | - - - | - - - | - - - | 28600 | 15.2 | 13 | No | 211247570 | All | USA | No
EL17XC1-030-230A** | LH18/36D9 | EL280UH070XE36A | R-410A | - - - | - - - | - - - | 28600 | 15.2 | 13 | No | 211247591 | All | USA | No
EL17XC1-030-230A** | LH18/36D9 | ML180UH030V36A | R-410A | - - - | - - - | - - - | 28000 | 15.2 | 13.5 | No | 211654134 | All | USA | No
EL17XC1-030-230A** | LH18/36D9 | ML180UH045E36A | R-410A | - - - | - - - | - - - | 28400 | 15.2 | 13 | No | 211231195 | All | USA | No
EL17XC1-030-230A** | LH18/36D9 | ML180UH045V36A | R-410A | - - - | - - - | - - - | 28000 | 15.2 | 13.5 | No | 211646747 | All | USA | No
EL17XC1-030-230A** | LH18/36D9 | ML180UH045XE36A | R-410A | - - - | - - - | - - - | 28400 | 15.2 | 13 | No | 211646755 | All | USA | No
EL17XC1-030-230A** | LH18/36D9 | ML180UH070E36A | R-410A | - - - | - - - | - - - | 28400 | 15.2 | 13 | No | 211231197 | All | USA | No
EL17XC1-030-230A** | LH18/36D9 | ML180UH070V36A | R-410A | - - - | - - - | - - - | 28800 | 15.2 | 13 | No | 211646768 | All | USA | No
EL17XC1-030-230A** | LH18/36D9 | ML180UH070XE36A | R-410A | - - - | - - - | - - - | 28400 | 15.2 | 13 | No | 211646777 | All | USA | No
EL17XC1-030-230A** | LH18/36D9 | SL280UH060NV36A | R-410A | 29600 | 16 | 13 | 29000 | 16 | 13 | No | 209552874 | All | USA | Yes
EL17XC1-030-230A** | LH18/36D9 | SL280UH070V36A | R-410A | - - - | - - - | - - - | 28800 | 15.2 | 13 | No | 211248168 | All | USA | No
EL17XC1-030-230A** | LH18/36D9 | SL280UH070XV36A | R-410A | - - - | - - - | - - - | 28800 | 15.2 | 13 | No | 211248201 | All | USA | No
EL17XC1-030-230A** | LH18/36D9 | SL280UH090V36B | R-410A | - - - | - - - | - - - | 28800 | 16 | 13 | No | 211248248 | All | USA | Yes
EL17XC1-030-230A** | LH18/36D9 | SL280UH090V48B | R-410A | - - - | - - - | - - - | 28800 | 15.2 | 13 | No | 211248265 | All | USA | No
EL17XC1-030-230A** | LH18/36R9 | EL180UH040NE36A | R-410A | - - - | - - - | - - - | 28000 | 15.2 | 12.5 | No | 211247317 | All | USA | No
EL17XC1-030-230A** | LH18/36R9 | EL180UH060NE36A | R-410A | - - - | - - - | - - - | 28000 | 15.2 | 12.5 | No | 211247349 | All | USA | No
EL17XC1-030-230A** | LH18/36R9 | EL196UH045XE36B | R-410A | - - - | - - - | - - - | 28400 | 15.2 | 12.5 | No | 211247451 | All | USA,Canada | No
EL17XC1-030-230A** | LH18/36R9 | EL196UH070XE36B | R-410A | - - - | - - - | - - - | 28400 | 15.2 | 13 | No | 211247487 | All | USA,Canada | No
EL17XC1-030-230A** | LH18/36R9 | EL196UH090XE48C | R-410A | - - - | - - - | - - - | 28000 | 15.2 | 13 | No | 211247521 | All | USA,Canada | No
EL17XC1-030-230A** | LH18/36R9 | EL280UH045E36A | R-410A | - - - | - - - | - - - | 28000 | 15.2 | 13.5 | No | 211247552 | All | USA | No
EL17XC1-030-230A** | LH18/36R9 | EL280UH070E36A | R-410A | - - - | - - - | - - - | 28600 | 15.2 | 13 | No | 211247569 | All | USA | No
EL17XC1-030-230A** | LH18/36R9 | EL280UH070XE36A | R-410A | - - - | - - - | - - - | 28600 | 15.2 | 13 | No | 211247590 | All | USA | No
EL17XC1-030-230A** | LH18/36R9 | ML180UH030V36A | R-410A | - - - | - - - | - - - | 28000 | 15.2 | 13.5 | No | 211654133 | All | USA | No
EL17XC1-030-230A** | LH18/36R9 | ML180UH045E36A | R-410A | - - - | - - - | - - - | 28400 | 15.2 | 13 | No | 211231194 | All | USA | No
EL17XC1-030-230A** | LH18/36R9 | ML180UH045V36A | R-410A | - - - | - - - | - - - | 28000 | 15.2 | 13.5 | No | 211646746 | All | USA | No
EL17XC1-030-230A** | LH18/36R9 | ML180UH045XE36A | R-410A | - - - | - - - | - - - | 28400 | 15.2 | 13 | No | 211646754 | All | USA | No
EL17XC1-030-230A** | LH18/36R9 | ML180UH070E36A | R-410A | - - - | - - - | - - - | 28400 | 15.2 | 13 | No | 211231196 | All | USA | No
EL17XC1-030-230A** | LH18/36R9 | ML180UH070V36A | R-410A | - - - | - - - | - - - | 28800 | 15.2 | 13 | No | 211646767 | All | USA | No
EL17XC1-030-230A** | LH18/36R9 | ML180UH070XE36A | R-410A | - - - | - - - | - - - | 28400 | 15.2 | 13 | No | 211646776 | All | USA | No
EL17XC1-030-230A** | LH18/36R9 | SL280UH060NV36A | R-410A | 29600 | 16 | 13 | 29000 | 16 | 13 | No | 209552873 | All | USA | Yes
EL17XC1-030-230A** | LH18/36R9 | SL280UH070V36A | R-410A | - - - | - - - | - - - | 28800 | 15.2 | 13 | No | 211248167 | All | USA | No
EL17XC1-030-230A** | LH18/36R9 | SL280UH070XV36A | R-410A | - - - | - - - | - - - | 28800 | 15.2 | 13 | No | 211248200 | All | USA | No
EL17XC1-030-230A** | LH18/36R9 | SL280UH090V36B | R-410A | - - - | - - - | - - - | 28800 | 16 | 13 | No | 211248247 | All | USA | Yes
EL17XC1-030-230A** | LH18/36R9 | SL280UH090V48B | R-410A | - - - | - - - | - - - | 28800 | 15.2 | 13 | No | 211248264 | All | USA | No
EL17XC1-030-230A** | LH18/37D9 | EL180UH040NE36A | R-410A | - - - | - - - | - - - | 29600 | 15.2 | 13 | No | 211247339 | All | USA | No
EL17XC1-030-230A** | LH18/37D9 | EL180UH060NE36A | R-410A | - - - | - - - | - - - | 29600 | 15.2 | 13 | No | 212495399 | All | USA | No
EL17XC1-030-230A** | LH18/37D9 | EL280UH045E36A | R-410A | - - - | - - - | - - - | 28000 | 16 | 14 | No | 212495407 | All | USA | Yes
EL17XC1-030-230A** | LH18/37D9 | EL280UH070E36A | R-410A | 30000 | 16 | 13 | 29000 | 16 | 13 | No | 209552814 | All | USA | Yes
EL17XC1-030-230A** | LH18/37D9 | EL280UH070XE36A | R-410A | 30000 | 16 | 13 | 29000 | 16 | 13 | No | 209552816 | All | USA | Yes
EL17XC1-030-230A** | LH18/37D9 | ML180UH030V36A | R-410A | - - - | - - - | - - - | 28000 | 16 | 14 | No | 212495436 | All | USA | Yes
EL17XC1-030-230A** | LH18/37D9 | ML180UH045E36A | R-410A | - - - | - - - | - - - | 29200 | 16 | 13.5 | No | 212495440 | All | USA | Yes
EL17XC1-030-230A** | LH18/37D9 | ML180UH045V36A | R-410A | - - - | - - - | - - - | 28000 | 16 | 14 | No | 212495444 | All | USA | Yes
EL17XC1-030-230A** | LH18/37D9 | ML180UH045XE36A | R-410A | - - - | - - - | - - - | 29200 | 16 | 13.5 | No | 212495448 | All | USA | Yes
EL17XC1-030-230A** | LH18/37D9 | ML180UH070E36A | R-410A | - - - | - - - | - - - | 29000 | 16 | 13 | No | 212495452 | All | USA | Yes
EL17XC1-030-230A** | LH18/37D9 | ML180UH070V36A | R-410A | - - - | - - - | - - - | 29400 | 16 | 13 | No | 212495457 | All | USA | Yes
EL17XC1-030-230A** | LH18/37D9 | ML180UH070XE36A | R-410A | - - - | - - - | - - - | 29000 | 16 | 13 | No | 212495475 | All | USA | Yes
EL17XC1-030-230A** | LH18/37D9 | SL280UH060NV36A | R-410A | 30000 | 17 | 13 | 29800 | 16 | 13.5 | No | 209552884 | All | USA | Yes
EL17XC1-030-230A** | LH18/37D9 | SL280UH070V36A | R-410A | - - - | - - - | - - - | 29600 | 15.2 | 13.5 | No | 212495536 | All | USA | No
EL17XC1-030-230A** | LH18/37D9 | SL280UH070XV36A | R-410A | - - - | - - - | - - - | 29600 | 15.2 | 13.5 | No | 212495537 | All | USA | No
EL17XC1-030-230A** | LH18/37D9+TD | - - - | R-410A | 29200 | 15 | 12.2 | 28600 | 14.3 | 11.7 | No | 209556498 | All | USA,Canada | No
EL17XC1-030-230A** | LH18/37R9 | EL180UH040NE36A | R-410A | - - - | - - - | - - - | 29600 | 15.2 | 13 | No | 211247337 | All | USA | No
EL17XC1-030-230A** | LH18/37R9 | EL180UH060NE36A | R-410A | - - - | - - - | - - - | 29600 | 15.2 | 13 | No | 211646738 | All | USA | No
EL17XC1-030-230A** | LH18/37R9 | EL280UH045E36A | R-410A | - - - | - - - | - - - | 28000 | 16 | 14 | No | 211646739 | All | USA | Yes
EL17XC1-030-230A** | LH18/37R9 | EL280UH070E36A | R-410A | 30000 | 16 | 13 | 29000 | 16 | 13 | No | 209552813 | All | USA | Yes
EL17XC1-030-230A** | LH18/37R9 | EL280UH070XE36A | R-410A | 30000 | 16 | 13 | 29000 | 16 | 13 | No | 209552815 | All | USA | Yes
EL17XC1-030-230A** | LH18/37R9 | ML180UH030V36A | R-410A | - - - | - - - | - - - | 28000 | 16 | 14 | No | 211654141 | All | USA | Yes
EL17XC1-030-230A** | LH18/37R9 | ML180UH045E36A | R-410A | - - - | - - - | - - - | 29200 | 16 | 13.5 | No | 211646745 | All | USA | Yes
EL17XC1-030-230A** | LH18/37R9 | ML180UH045V36A | R-410A | - - - | - - - | - - - | 28000 | 16 | 14 | No | 211646753 | All | USA | Yes
EL17XC1-030-230A** | LH18/37R9 | ML180UH045XE36A | R-410A | - - - | - - - | - - - | 29200 | 16 | 13.5 | No | 211646761 | All | USA | Yes
EL17XC1-030-230A** | LH18/37R9 | ML180UH070E36A | R-410A | - - - | - - - | - - - | 29000 | 16 | 13 | No | 211646764 | All | USA | Yes
EL17XC1-030-230A** | LH18/37R9 | ML180UH070V36A | R-410A | - - - | - - - | - - - | 29400 | 16 | 13 | No | 211646771 | All | USA | Yes
EL17XC1-030-230A** | LH18/37R9 | ML180UH070XE36A | R-410A | - - - | - - - | - - - | 29000 | 16 | 13 | No | 211646780 | All | USA | Yes
EL17XC1-030-230A** | LH18/37R9 | SL280UH060NV36A | R-410A | 30000 | 17 | 13 | 29800 | 16 | 13.5 | No | 209552883 | All | USA | Yes
EL17XC1-030-230A** | LH18/37R9 | SL280UH070V36A | R-410A | - - - | - - - | - - - | 29600 | 15.2 | 13.5 | No | 211646787 | All | USA | No
EL17XC1-030-230A** | LH18/37R9 | SL280UH070XV36A | R-410A | - - - | - - - | - - - | 29600 | 15.2 | 13.5 | No | 211646788 | All | USA | No
EL17XC1-030-230A** | LH18/37R9+TD | - - - | R-410A | 29200 | 15 | 12.2 | 28600 | 14.3 | 11.7 | No | 209556497 | All | USA,Canada | No
EL17XC1-030-230A** | LH23/37E9 | EL180UH040NE36A | R-410A | - - - | - - - | - - - | 29000 | 16 | 13.5 | No | 211247343 | All | USA | Yes
EL17XC1-030-230A** | LH23/37E9 | EL180UH080NE48B | R-410A | - - - | - - - | - - - | 28000 | 16 | 14 | No | 211247389 | All | USA | Yes
EL17XC1-030-230A** | LH23/37E9 | EL195UH060NE36B | R-410A | - - - | - - - | - - - | 30000 | 17 | 14 | No | 211247433 | All | USA,Canada | Yes
EL17XC1-030-230A** | LH23/37E9 | EL195UH080NE48C | R-410A | 30000 | 17 | 13 | 29200 | 16 | 14 | No | 209552812 | All | USA,Canada | Yes
EL17XC1-030-230A** | LH23/37E9 | EL196UH045XE36B | R-410A | - - - | - - - | - - - | 29600 | 16 | 13.5 | No | 211247478 | All | USA,Canada | Yes
EL17XC1-030-230A** | LH23/37E9 | EL196UH070XE36B | R-410A | - - - | - - - | - - - | 28400 | 16 | 14 | No | 211247514 | All | USA,Canada | Yes
EL17XC1-030-230A** | LH23/37E9 | EL196UH090XE48C | R-410A | - - - | - - - | - - - | 29400 | 16 | 14 | No | 211247540 | All | USA,Canada | Yes
EL17XC1-030-230A** | LH23/37E9 | EL280UH070E36A | R-410A | - - - | - - - | - - - | 29200 | 16 | 14 | No | 211247584 | All | USA | Yes
EL17XC1-030-230A** | LH23/37E9 | EL280UH070XE36A | R-410A | - - - | - - - | - - - | 29200 | 16 | 14 | No | 211247605 | All | USA | Yes
EL17XC1-030-230A** | LH23/37E9 | EL280UH110E48C | R-410A | - - - | - - - | - - - | 29600 | 17 | 14.5 | No | 212495422 | All | USA | Yes
EL17XC1-030-230A** | LH23/37E9 | EL296UH045XE36B | R-410A | - - - | - - - | - - - | 29400 | 16 | 14 | No | 211247706 | All | USA,Canada | Yes
EL17XC1-030-230A** | LH23/37E9 | EL296UH045XV36B | R-410A | - - - | - - - | - - - | 28800 | 16 | 14 | No | 211247736 | All | USA,Canada | Yes
EL17XC1-030-230A** | LH23/37E9 | EL296UH070XE36B | R-410A | - - - | - - - | - - - | 29400 | 16 | 14 | No | 211247764 | All | USA,Canada | Yes
EL17XC1-030-230A** | LH23/37E9 | EL296UH070XV36B | R-410A | - - - | - - - | - - - | 29800 | 16 | 14 | No | 211247781 | All | USA,Canada | Yes
EL17XC1-030-230A** | LH23/37E9 | EL296UH090XE48C | R-410A | 30000 | 17 | 13 | 29600 | 16 | 14 | No | 209552832 | All | USA,Canada | Yes
EL17XC1-030-230A** | LH23/37E9 | EL296UH090XV36C | R-410A | 30000 | 17 | 13 | 29800 | 16 | 14 | No | 209552841 | All | USA,Canada | Yes
EL17XC1-030-230A** | LH23/37E9 | EL296UH090XV48C | R-410A | - - - | - - - | - - - | 29400 | 16 | 14 | No | 211247810 | All | USA,Canada | Yes
EL17XC1-030-230A** | LH23/37E9 | EL297UH090XV36C | R-410A | - - - | - - - | - - - | 29800 | 16 | 14 | No | 213356297 | All | USA,Canada | Yes
EL17XC1-030-230A** | LH23/37E9 | EL297UH090XV48C | R-410A | - - - | - - - | - - - | 29400 | 16 | 14 | No | 213356311 | All | USA,Canada | Yes
EL17XC1-030-230A** | LH23/37E9 | ML180UH070E36B | R-410A | - - - | - - - | - - - | 29400 | 16 | 14 | No | 211231205 | All | USA | Yes
EL17XC1-030-230A** | LH23/37E9 | ML180UH090E48B | R-410A | - - - | - - - | - - - | 29200 | 16 | 14 | No | 211231213 | All | USA | Yes
EL17XC1-030-230A** | LH23/37E9 | ML193UH045XE36B | R-410A | - - - | - - - | - - - | 29400 | 16 | 14 | No | 211247883 | All | USA | Yes
EL17XC1-030-230A** | LH23/37E9 | ML193UH070XE36B | R-410A | - - - | - - - | - - - | 29200 | 16 | 14 | No | 211247902 | All | USA | Yes
EL17XC1-030-230A** | LH23/37E9 | ML193UH090XE36C | R-410A | 30000 | 17 | 13 | 29800 | 16 | 14 | No | 209552858 | All | USA | Yes
EL17XC1-030-230A** | LH23/37E9 | ML193UH090XE48C | R-410A | - - - | - - - | - - - | 29800 | 16 | 14 | No | 211247922 | All | USA | Yes
EL17XC1-030-230A** | LH23/37E9 | ML193UH110XE48C | R-410A | - - - | - - - | - - - | 29800 | 17 | 14 | No | 211247934 | All | USA | Yes
EL17XC1-030-230A** | LH23/37E9 | ML196UH045XE36B | R-410A | - - - | - - - | - - - | 29600 | 16 | 13.5 | No | 211247996 | All | USA,Canada | Yes
EL17XC1-030-230A** | LH23/37E9 | ML196UH070XE36B | R-410A | - - - | - - - | - - - | 28400 | 16 | 14 | No | 211248027 | All | USA,Canada | Yes
EL17XC1-030-230A** | LH23/37E9 | ML196UH090XE36C | R-410A | 30000 | 17 | 13 | 29800 | 16 | 14 | No | 209552867 | All | USA,Canada | Yes
EL17XC1-030-230A** | LH23/37E9 | ML196UH090XE48C | R-410A | - - - | - - - | - - - | 29400 | 16 | 14 | No | 211248077 | All | USA,Canada | Yes
EL17XC1-030-230A** | LH23/37E9 | ML296UH045XV36B | R-410A | - - - | - - - | - - - | 29600 | 16 | 13.5 | No | 211248108 | All | USA,Canada | Yes
EL17XC1-030-230A** | LH23/37E9 | ML296UH070XV36B | R-410A | - - - | - - - | - - - | 29400 | 16 | 13.5 | No | 211248134 | All | USA,Canada | Yes
EL17XC1-030-230A** | LH23/37E9 | ML296UH090XV48C | R-410A | 30000 | 17 | 13 | 29400 | 16 | 14 | No | 209552872 | All | USA,Canada | Yes
EL17XC1-030-230A** | LH23/37E9 | SL280UH070V36A | R-410A | - - - | - - - | - - - | 29600 | 16 | 14 | No | 211248193 | All | USA | Yes
EL17XC1-030-230A** | LH23/37E9 | SL280UH070XV36A | R-410A | - - - | - - - | - - - | 29600 | 16 | 14 | No | 211248226 | All | USA | Yes
EL17XC1-030-230A** | LH23/37E9 | SL280UH090V36B | R-410A | - - - | - - - | - - - | 29800 | 16 | 14 | No | 211248260 | All | USA | Yes
EL17XC1-030-230A** | LH23/37E9 | SL280UH090V48B | R-410A | - - - | - - - | - - - | 29800 | 16 | 14 | No | 211248286 | All | USA | Yes
EL17XC1-030-230A** | LH23/37E9 | SL297UH060NV36B | R-410A | - - - | - - - | - - - | 29800 | 16 | 14 | No | 211248331 | All | USA,Canada | Yes
EL17XC1-030-230A** | LH23/37E9 | SL297UH080NV48C | R-410A | 30000 | 17 | 13 | 29800 | 16 | 14 | No | 209552913 | All | USA,Canada | Yes
EL17XC1-030-230A** | LH23/37E9 | SLP99UH070XV36B | R-410A | - - - | - - - | - - - | 29800 | 16 | 14 | No | 211248367 | All | USA,Canada | Yes
EL17XC1-030-230A** | LH23/37E9 | SLP99UH090XV36C | R-410A | 30000 | 17 | 13 | 29800 | 16 | 14 | No | 209552934 | All | USA,Canada | Yes
EL17XC1-030-230A** | LH23/37E9 | SLP99UH090XV48C | R-410A | - - - | - - - | - - - | 29400 | 16 | 14 | No | 211248386 | All | USA,Canada | Yes
EL17XC1-030-230A** | LH23/37E9+TD | - - - | R-410A | 29200 | 15 | 12.5 | 28600 | 14.5 | 12 | No | 209556500 | All | USA,Canada | No
EL17XC1-030-230A** | LH23/37W9 | EL180UH040NE36A | R-410A | - - - | - - - | - - - | 29000 | 16 | 13.5 | No | 211247342 | All | USA | Yes
EL17XC1-030-230A** | LH23/37W9 | EL180UH080NE48B | R-410A | - - - | - - - | - - - | 28000 | 16 | 14 | No | 211247388 | All | USA | Yes
EL17XC1-030-230A** | LH23/37W9 | EL195UH040NE36B | R-410A | - - - | - - - | - - - | 28400 | 16 | 14 | No | 211247417 | All | USA,Canada | Yes
EL17XC1-030-230A** | LH23/37W9 | EL195UH060NE36B | R-410A | - - - | - - - | - - - | 30000 | 17 | 14 | No | 211247432 | All | USA,Canada | Yes
EL17XC1-030-230A** | LH23/37W9 | EL195UH080NE48C | R-410A | 30000 | 17 | 13 | 29200 | 16 | 14 | No | 209552811 | All | USA,Canada | Yes
EL17XC1-030-230A** | LH23/37W9 | EL196UH045XE36B | R-410A | - - - | - - - | - - - | 29600 | 16 | 13.5 | No | 211247477 | All | USA,Canada | Yes
EL17XC1-030-230A** | LH23/37W9 | EL196UH070XE36B | R-410A | - - - | - - - | - - - | 28400 | 16 | 14 | No | 211247513 | All | USA,Canada | Yes
EL17XC1-030-230A** | LH23/37W9 | EL196UH090XE48C | R-410A | - - - | - - - | - - - | 29400 | 16 | 14 | No | 211247539 | All | USA,Canada | Yes
EL17XC1-030-230A** | LH23/37W9 | EL280UH070E36A | R-410A | - - - | - - - | - - - | 29200 | 16 | 14 | No | 211247583 | All | USA | Yes
EL17XC1-030-230A** | LH23/37W9 | EL280UH070XE36A | R-410A | - - - | - - - | - - - | 29200 | 16 | 14 | No | 211247604 | All | USA | Yes
EL17XC1-030-230A** | LH23/37W9 | EL280UH110E48C | R-410A | - - - | - - - | - - - | 29600 | 17 | 14.5 | No | 212495421 | All | USA | Yes
EL17XC1-030-230A** | LH23/37W9 | EL296UH045XE36B | R-410A | - - - | - - - | - - - | 29400 | 16 | 14 | No | 211247705 | All | USA,Canada | Yes
EL17XC1-030-230A** | LH23/37W9 | EL296UH045XV36B | R-410A | - - - | - - - | - - - | 28800 | 16 | 14 | No | 211247735 | All | USA,Canada | Yes
EL17XC1-030-230A** | LH23/37W9 | EL296UH070XE36B | R-410A | - - - | - - - | - - - | 29400 | 16 | 14 | No | 211247763 | All | USA,Canada | Yes
EL17XC1-030-230A** | LH23/37W9 | EL296UH070XV36B | R-410A | - - - | - - - | - - - | 29800 | 16 | 14 | No | 211247780 | All | USA,Canada | Yes
EL17XC1-030-230A** | LH23/37W9 | EL296UH090XE48C | R-410A | 30000 | 17 | 13 | 29600 | 16 | 14 | No | 209552831 | All | USA,Canada | Yes
EL17XC1-030-230A** | LH23/37W9 | EL296UH090XV36C | R-410A | 30000 | 17 | 13 | 29800 | 16 | 14 | No | 209552840 | All | USA,Canada | Yes
EL17XC1-030-230A** | LH23/37W9 | EL296UH090XV48C | R-410A | - - - | - - - | - - - | 29400 | 16 | 14 | No | 211247809 | All | USA,Canada | Yes
EL17XC1-030-230A** | LH23/37W9 | EL297UH090XV36C | R-410A | - - - | - - - | - - - | 29800 | 16 | 14 | No | 213356296 | All | USA,Canada | Yes
EL17XC1-030-230A** | LH23/37W9 | EL297UH090XV48C | R-410A | - - - | - - - | - - - | 29400 | 16 | 14 | No | 213356310 | All | USA,Canada | Yes
EL17XC1-030-230A** | LH23/37W9 | ML180UH070E36B | R-410A | - - - | - - - | - - - | 29400 | 16 | 14 | No | 211231204 | All | USA | Yes
EL17XC1-030-230A** | LH23/37W9 | ML180UH090E48B | R-410A | - - - | - - - | - - - | 29200 | 16 | 14 | No | 211231212 | All | USA | Yes
EL17XC1-030-230A** | LH23/37W9 | ML193UH045XE36B | R-410A | - - - | - - - | - - - | 29400 | 16 | 14 | No | 211247882 | All | USA | Yes
EL17XC1-030-230A** | LH23/37W9 | ML193UH070XE36B | R-410A | - - - | - - - | - - - | 29200 | 16 | 14 | No | 211247901 | All | USA | Yes
EL17XC1-030-230A** | LH23/37W9 | ML193UH090XE36C | R-410A | 30000 | 17 | 13 | 29800 | 16 | 14 | No | 209552857 | All | USA | Yes
EL17XC1-030-230A** | LH23/37W9 | ML193UH090XE48C | R-410A | - - - | - - - | - - - | 29800 | 16 | 14 | No | 211247921 | All | USA | Yes
EL17XC1-030-230A** | LH23/37W9 | ML193UH110XE48C | R-410A | - - - | - - - | - - - | 29800 | 17 | 14 | No | 211247933 | All | USA | Yes
EL17XC1-030-230A** | LH23/37W9 | ML196UH045XE36B | R-410A | - - - | - - - | - - - | 29600 | 16 | 13.5 | No | 211247995 | All | USA,Canada | Yes
EL17XC1-030-230A** | LH23/37W9 | ML196UH070XE36B | R-410A | - - - | - - - | - - - | 28400 | 16 | 14 | No | 211248026 | All | USA,Canada | Yes
EL17XC1-030-230A** | LH23/37W9 | ML196UH090XE36C | R-410A | 30000 | 17 | 13 | 29800 | 16 | 14 | No | 209552866 | All | USA,Canada | Yes
EL17XC1-030-230A** | LH23/37W9 | ML196UH090XE48C | R-410A | - - - | - - - | - - - | 29400 | 16 | 14 | No | 211248076 | All | USA,Canada | Yes
EL17XC1-030-230A** | LH23/37W9 | ML296UH045XV36B | R-410A | - - - | - - - | - - - | 29600 | 16 | 13.5 | No | 211248107 | All | USA,Canada | Yes
EL17XC1-030-230A** | LH23/37W9 | ML296UH070XV36B | R-410A | - - - | - - - | - - - | 29400 | 16 | 13.5 | No | 211248133 | All | USA,Canada | Yes
EL17XC1-030-230A** | LH23/37W9 | ML296UH090XV48C | R-410A | 30000 | 17 | 13 | 29400 | 16 | 14 | No | 209552871 | All | USA,Canada | Yes
EL17XC1-030-230A** | LH23/37W9 | SL280UH070V36A | R-410A | - - - | - - - | - - - | 29600 | 16 | 14 | No | 211248192 | All | USA | Yes
EL17XC1-030-230A** | LH23/37W9 | SL280UH070XV36A | R-410A | - - - | - - - | - - - | 29600 | 16 | 14 | No | 211248225 | All | USA | Yes
EL17XC1-030-230A** | LH23/37W9 | SL280UH090V36B | R-410A | - - - | - - - | - - - | 29800 | 16 | 14 | No | 211248259 | All | USA | Yes
EL17XC1-030-230A** | LH23/37W9 | SL280UH090V48B | R-410A | - - - | - - - | - - - | 29800 | 16 | 14 | No | 211248285 | All | USA | Yes
EL17XC1-030-230A** | LH23/37W9 | SL297UH060NV36B | R-410A | - - - | - - - | - - - | 29800 | 16 | 14 | No | 211248330 | All | USA,Canada | Yes
EL17XC1-030-230A** | LH23/37W9 | SL297UH080NV48C | R-410A | 30000 | 17 | 13 | 29800 | 16 | 14 | No | 209552912 | All | USA,Canada | Yes
EL17XC1-030-230A** | LH23/37W9 | SLP99UH070XV36B | R-410A | - - - | - - - | - - - | 29800 | 16 | 14 | No | 211248366 | All | USA,Canada | Yes
EL17XC1-030-230A** | LH23/37W9 | SLP99UH090XV36C | R-410A | 30000 | 17 | 13 | 29800 | 16 | 14 | No | 209552933 | All | USA,Canada | Yes
EL17XC1-030-230A** | LH23/37W9 | SLP99UH090XV48C | R-410A | - - - | - - - | - - - | 29400 | 16 | 14 | No | 211248385 | All | USA,Canada | Yes
EL17XC1-030-230A** | LH23/37W9+TD | - - - | R-410A | 29200 | 15 | 12.5 | 28600 | 14.5 | 12 | No | 209556499 | All | USA,Canada | No
EL17XC1-030-230A** | LH24/37F9 | EL180UH040NE36A | R-410A | - - - | - - - | - - - | 28200 | 15.2 | 13 | No | 211247341 | All | USA | No
EL17XC1-030-230A** | LH24/37F9 | EL180UH080NE48B | R-410A | - - - | - - - | - - - | 28000 | 15.2 | 13 | No | 211247385 | All | USA | No
EL17XC1-030-230A** | LH24/37F9 | EL195UH040NE36B | R-410A | - - - | - - - | - - - | 28400 | 15.2 | 13 | No | 211247414 | All | USA,Canada | No
EL17XC1-030-230A** | LH24/37F9 | EL195UH060NE36B | R-410A | 29800 | 16 | 13 | 29200 | 16 | 13 | No | 209552810 | All | USA,Canada | Yes
EL17XC1-030-230A** | LH24/37F9 | EL195UH080NE48C | R-410A | - - - | - - - | - - - | 28200 | 15.2 | 13 | No | 212495402 | All | USA,Canada | No
EL17XC1-030-230A** | LH24/37F9 | EL196UH030XE36B | R-410A | - - - | - - - | - - - | 28400 | 15.2 | 13 | No | 211654130 | All | USA,Canada | No
EL17XC1-030-230A** | LH24/37F9 | EL196UH045XE36B | R-410A | - - - | - - - | - - - | 28800 | 15.2 | 12.5 | No | 211247474 | All | USA,Canada | No
EL17XC1-030-230A** | LH24/37F9 | EL196UH070XE36B | R-410A | - - - | - - - | - - - | 28400 | 15.2 | 13 | No | 211247510 | All | USA,Canada | No
EL17XC1-030-230A** | LH24/37F9 | EL196UH090XE48C | R-410A | - - - | - - - | - - - | 28400 | 16 | 13 | No | 211247538 | All | USA,Canada | Yes
EL17XC1-030-230A** | LH24/37F9 | EL280UH070E36A | R-410A | - - - | - - - | - - - | 28600 | 15.2 | 13 | No | 211247582 | All | USA | No
EL17XC1-030-230A** | LH24/37F9 | EL280UH070XE36A | R-410A | - - - | - - - | - - - | 28600 | 15.2 | 13 | No | 211247603 | All | USA | No
EL17XC1-030-230A** | LH24/37F9 | EL280UH090E36B | R-410A | 29200 | 17 | 13 | 29000 | 16 | 13.5 | No | 209552824 | All | USA | Yes
EL17XC1-030-230A** | LH24/37F9 | EL280UH090E48B | R-410A | - - - | - - - | - - - | 28800 | 16 | 13 | No | 212495411 | All | USA | Yes
EL17XC1-030-230A** | LH24/37F9 | EL280UH090XE48B | R-410A | - - - | - - - | - - - | 28800 | 16 | 13 | No | 211247659 | All | USA | Yes
EL17XC1-030-230A** | LH24/37F9 | EL280UH110E48C | R-410A | - - - | - - - | - - - | 28600 | 16 | 13.5 | No | 212495420 | All | USA | Yes
EL17XC1-030-230A** | LH24/37F9 | EL296UH045XE36B | R-410A | - - - | - - - | - - - | 28400 | 15.2 | 13 | No | 211247702 | All | USA,Canada | No
EL17XC1-030-230A** | LH24/37F9 | EL296UH045XV36B | R-410A | - - - | - - - | - - - | 28800 | 15.2 | 13 | No | 211247732 | All | USA,Canada | No
EL17XC1-030-230A** | LH24/37F9 | EL296UH070XE36B | R-410A | - - - | - - - | - - - | 28400 | 15.2 | 13 | No | 211247760 | All | USA,Canada | No
EL17XC1-030-230A** | LH24/37F9 | EL296UH070XV36B | R-410A | 29800 | 16 | 13 | 29200 | 15.2 | 13 | No | 209979125 | All | USA,Canada | No
EL17XC1-030-230A** | LH24/37F9 | EL296UH090XE48C | R-410A | - - - | - - - | - - - | 28600 | 16 | 13 | No | 211247794 | All | USA,Canada | Yes
EL17XC1-030-230A** | LH24/37F9 | EL296UH090XV36C | R-410A | - - - | - - - | - - - | 28800 | 16 | 13 | No | 209552839 | All | USA,Canada | Yes
EL17XC1-030-230A** | LH24/37F9 | EL296UH090XV48C | R-410A | - - - | - - - | - - - | 28400 | 16 | 13 | No | 212495432 | All | USA,Canada | Yes
EL17XC1-030-230A** | LH24/37F9 | EL297UH045XV36B | R-410A | - - - | - - - | - - - | 28600 | 15.2 | 13 | No | 213534417 | All | USA,Canada | No
EL17XC1-030-230A** | LH24/37F9 | EL297UH070XV36B | R-410A | - - - | - - - | - - - | 29200 | 15.2 | 13 | No | 213534446 | All | USA,Canada | No
EL17XC1-030-230A** | LH24/37F9 | EL297UH090XV36C | R-410A | - - - | - - - | - - - | 28800 | 16 | 13 | No | 213356293 | All | USA,Canada | Yes
EL17XC1-030-230A** | LH24/37F9 | EL297UH090XV48C | R-410A | - - - | - - - | - - - | 28400 | 16 | 13 | No | 213356307 | All | USA,Canada | Yes
EL17XC1-030-230A** | LH24/37F9 | ML180UH070E36B | R-410A | - - - | - - - | - - - | 28800 | 16 | 13 | No | 211231203 | All | USA | Yes
EL17XC1-030-230A** | LH24/37F9 | ML180UH070V36B | R-410A | - - - | - - - | - - - | 27400 | 16 | 13.5 | No | 211654148 | All | USA | Yes
EL17XC1-030-230A** | LH24/37F9 | ML180UH070V48B | R-410A | - - - | - - - | - - - | 29200 | 16 | 13.5 | No | 212495471 | All | USA | Yes
EL17XC1-030-230A** | LH24/37F9 | ML180UH070XE36B | R-410A | - - - | - - - | - - - | 28800 | 16 | 13 | No | 211654151 | All | USA | Yes
EL17XC1-030-230A** | LH24/37F9 | ML180UH090E48B | R-410A | - - - | - - - | - - - | 28600 | 16 | 13 | No | 211231211 | All | USA | Yes
EL17XC1-030-230A** | LH24/37F9 | ML180UH090V48B | R-410A | - - - | - - - | - - - | 29200 | 15.2 | 13 | No | 212495499 | All | USA | No
EL17XC1-030-230A** | LH24/37F9 | ML180UH090XE48B | R-410A | - - - | - - - | - - - | 28600 | 16 | 13 | No | 212495514 | All | USA | Yes
EL17XC1-030-230A** | LH24/37F9 | ML193UH030XE36B | R-410A | - - - | - - - | - - - | 28800 | 15.2 | 13 | No | 211247853 | All | USA | No
EL17XC1-030-230A** | LH24/37F9 | ML193UH045XE36B | R-410A | - - - | - - - | - - - | 28400 | 15.2 | 13 | No | 211247879 | All | USA | No
EL17XC1-030-230A** | LH24/37F9 | ML193UH070XE36B | R-410A | 29800 | 16 | 13 | 28600 | 15.2 | 13 | No | 209979135 | All | USA | No
EL17XC1-030-230A** | LH24/37F9 | ML193UH090XE36C | R-410A | - - - | - - - | - - - | 28800 | 16 | 13 | No | 209552856 | All | USA | Yes
EL17XC1-030-230A** | LH24/37F9 | ML193UH090XE48C | R-410A | - - - | - - - | - - - | 28800 | 16 | 13 | No | 211247920 | All | USA | Yes
EL17XC1-030-230A** | LH24/37F9 | ML193UH110XE48C | R-410A | - - - | - - - | - - - | 29000 | 16 | 13 | No | 212495524 | All | USA | Yes
EL17XC1-030-230A** | LH24/37F9 | ML196UH030XE36B | R-410A | - - - | - - - | - - - | 28400 | 15.2 | 13 | No | 211247961 | All | USA,Canada | No
EL17XC1-030-230A** | LH24/37F9 | ML196UH045XE36B | R-410A | - - - | - - - | - - - | 28800 | 15.2 | 12.5 | No | 211247992 | All | USA,Canada | No
EL17XC1-030-230A** | LH24/37F9 | ML196UH070XE36B | R-410A | - - - | - - - | - - - | 28400 | 15.2 | 13 | No | 211248023 | All | USA,Canada | No
EL17XC1-030-230A** | LH24/37F9 | ML196UH070XE48B | R-410A | 30000 | 16 | 13 | 28400 | 15.2 | 13 | No | 209979142 | All | USA,Canada | No
EL17XC1-030-230A** | LH24/37F9 | ML196UH090XE36C | R-410A | - - - | - - - | - - - | 28800 | 16 | 13 | No | 209552865 | All | USA,Canada | Yes
EL17XC1-030-230A** | LH24/37F9 | ML196UH090XE48C | R-410A | - - - | - - - | - - - | 28400 | 16 | 13 | No | 212495531 | All | USA,Canada | Yes
EL17XC1-030-230A** | LH24/37F9 | ML296UH045XV36B | R-410A | - - - | - - - | - - - | 27000 | 15.2 | 13 | No | 211248106 | All | USA,Canada | No
EL17XC1-030-230A** | LH24/37F9 | ML296UH070XV36B | R-410A | - - - | - - - | - - - | 27000 | 15.2 | 13 | No | 211248130 | All | USA,Canada | No
EL17XC1-030-230A** | LH24/37F9 | ML296UH090XV48C | R-410A | - - - | - - - | - - - | 28400 | 15.2 | 13 | No | 212495535 | All | USA,Canada | No
EL17XC1-030-230A** | LH24/37F9 | SL280UH070V36A | R-410A | - - - | - - - | - - - | 29000 | 15.2 | 13 | No | 211248191 | All | USA | No
EL17XC1-030-230A** | LH24/37F9 | SL280UH070XV36A | R-410A | - - - | - - - | - - - | 29000 | 15.2 | 13 | No | 211248224 | All | USA | No
EL17XC1-030-230A** | LH24/37F9 | SL280UH080NV48B | R-410A | - - - | - - - | - - - | 29400 | 16 | 13 | No | 211248244 | All | USA | Yes
EL17XC1-030-230A** | LH24/37F9 | SL280UH090V36B | R-410A | 29800 | 17 | 13 | 29000 | 16 | 13.5 | No | 209552894 | All | USA | Yes
EL17XC1-030-230A** | LH24/37F9 | SL280UH090V48B | R-410A | - - - | - - - | - - - | 29200 | 16 | 13 | No | 211248284 | All | USA | Yes
EL17XC1-030-230A** | LH24/37F9 | SL297UH040NV36B | R-410A | - - - | - - - | - - - | 29200 | 15.2 | 13 | No | 211248307 | All | USA,Canada | No
EL17XC1-030-230A** | LH24/37F9 | SL297UH060NV36B | R-410A | 29800 | 16 | 13 | 28800 | 15.2 | 13 | No | 209979151 | All | USA,Canada | No
EL17XC1-030-230A** | LH24/37F9 | SL297UH080NV48C | R-410A | - - - | - - - | - - - | 28800 | 16 | 13 | No | 209552911 | All | USA,Canada | Yes
EL17XC1-030-230A** | LH24/37F9 | SLP99UH070XV36B | R-410A | 29800 | 16 | 13 | 29200 | 15.2 | 13 | No | 209979155 | All | USA,Canada | No
EL17XC1-030-230A** | LH24/37F9 | SLP99UH090XV36C | R-410A | - - - | - - - | - - - | 28800 | 16 | 13 | No | 209552932 | All | USA,Canada | Yes
EL17XC1-030-230A** | LH24/37F9 | SLP99UH090XV48C | R-410A | - - - | - - - | - - - | 28400 | 16 | 13 | No | 212495547 | All | USA,Canada | Yes
EL17XC1-030-230A** | LH24/37X9 | EL180UH040NE36A | R-410A | - - - | - - - | - - - | 28200 | 15.2 | 13 | No | 211247340 | All | USA | No
EL17XC1-030-230A** | LH24/37X9 | EL180UH080NE48B | R-410A | - - - | - - - | - - - | 28000 | 15.2 | 13 | No | 211247384 | All | USA | No
EL17XC1-030-230A** | LH24/37X9 | EL195UH040NE36B | R-410A | - - - | - - - | - - - | 28400 | 15.2 | 13 | No | 211247413 | All | USA,Canada | No
EL17XC1-030-230A** | LH24/37X9 | EL195UH060NE36B | R-410A | 29800 | 16 | 13 | 29200 | 16 | 13 | No | 209552809 | All | USA,Canada | Yes
EL17XC1-030-230A** | LH24/37X9 | EL195UH080NE48C | R-410A | - - - | - - - | - - - | 28200 | 15.2 | 13 | No | 213534399 | All | USA,Canada | No
EL17XC1-030-230A** | LH24/37X9 | EL196UH030XE36B | R-410A | - - - | - - - | - - - | 28400 | 15.2 | 13 | No | 211654129 | All | USA,Canada | No
EL17XC1-030-230A** | LH24/37X9 | EL196UH045XE36B | R-410A | - - - | - - - | - - - | 28800 | 15.2 | 12.5 | No | 211247473 | All | USA,Canada | No
EL17XC1-030-230A** | LH24/37X9 | EL196UH070XE36B | R-410A | - - - | - - - | - - - | 28400 | 15.2 | 13 | No | 211247509 | All | USA,Canada | No
EL17XC1-030-230A** | LH24/37X9 | EL196UH090XE48C | R-410A | - - - | - - - | - - - | 28400 | 16 | 13 | No | 211247537 | All | USA,Canada | Yes
EL17XC1-030-230A** | LH24/37X9 | EL280UH070E36A | R-410A | - - - | - - - | - - - | 28600 | 15.2 | 13 | No | 211247581 | All | USA | No
EL17XC1-030-230A** | LH24/37X9 | EL280UH070XE36A | R-410A | - - - | - - - | - - - | 28600 | 15.2 | 13 | No | 211247602 | All | USA | No
EL17XC1-030-230A** | LH24/37X9 | EL280UH090E36B | R-410A | 29200 | 17 | 13 | 29000 | 16 | 13.5 | No | 209552823 | All | USA | Yes
EL17XC1-030-230A** | LH24/37X9 | EL280UH090E48B | R-410A | - - - | - - - | - - - | 28800 | 16 | 13 | No | 212495410 | All | USA | Yes
EL17XC1-030-230A** | LH24/37X9 | EL280UH090XE48B | R-410A | - - - | - - - | - - - | 28800 | 16 | 13 | No | 211247658 | All | USA | Yes
EL17XC1-030-230A** | LH24/37X9 | EL296UH045XE36B | R-410A | - - - | - - - | - - - | 28400 | 15.2 | 13 | No | 211247701 | All | USA,Canada | No
EL17XC1-030-230A** | LH24/37X9 | EL296UH045XV36B | R-410A | - - - | - - - | - - - | 28800 | 15.2 | 13 | No | 211247731 | All | USA,Canada | No
EL17XC1-030-230A** | LH24/37X9 | EL296UH070XE36B | R-410A | - - - | - - - | - - - | 28400 | 15.2 | 13 | No | 211247759 | All | USA,Canada | No
EL17XC1-030-230A** | LH24/37X9 | EL296UH070XV36B | R-410A | 29800 | 16 | 13 | 29200 | 15.2 | 13 | No | 209979123 | All | USA,Canada | No
EL17XC1-030-230A** | LH24/37X9 | EL296UH090XE48C | R-410A | - - - | - - - | - - - | 28600 | 16 | 13 | No | 211247793 | All | USA,Canada | Yes
EL17XC1-030-230A** | LH24/37X9 | EL296UH090XV36C | R-410A | - - - | - - - | - - - | 28800 | 16 | 13 | No | 209552838 | All | USA,Canada | Yes
EL17XC1-030-230A** | LH24/37X9 | EL297UH045XV36B | R-410A | - - - | - - - | - - - | 28600 | 15.2 | 13 | No | 213534413 | All | USA,Canada | No
EL17XC1-030-230A** | LH24/37X9 | EL297UH070XV36B | R-410A | - - - | - - - | - - - | 29200 | 15.2 | 13 | No | 213534441 | All | USA,Canada | No
EL17XC1-030-230A** | LH24/37X9 | EL297UH090XV36C | R-410A | - - - | - - - | - - - | 28800 | 16 | 13 | No | 213356292 | All | USA,Canada | Yes
EL17XC1-030-230A** | LH24/37X9 | EL297UH090XV48C | R-410A | - - - | - - - | - - - | 28400 | 16 | 13 | No | 213356306 | All | USA,Canada | Yes
EL17XC1-030-230A** | LH24/37X9 | ML180UH070E36B | R-410A | - - - | - - - | - - - | 28800 | 16 | 13 | No | 211231202 | All | USA | Yes
EL17XC1-030-230A** | LH24/37X9 | ML180UH070V36B | R-410A | - - - | - - - | - - - | 27400 | 16 | 13.5 | No | 211646775 | All | USA | Yes
EL17XC1-030-230A** | LH24/37X9 | ML180UH070V48B | R-410A | - - - | - - - | - - - | 29200 | 16 | 13.5 | No | 212495470 | All | USA | Yes
EL17XC1-030-230A** | LH24/37X9 | ML180UH070XE36B | R-410A | - - - | - - - | - - - | 28800 | 16 | 13 | No | 211646786 | All | USA | Yes
EL17XC1-030-230A** | LH24/37X9 | ML180UH090E48B | R-410A | - - - | - - - | - - - | 28600 | 16 | 13 | No | 211231210 | All | USA | Yes
EL17XC1-030-230A** | LH24/37X9 | ML180UH090V48B | R-410A | - - - | - - - | - - - | 29200 | 15.2 | 13 | No | 212495498 | All | USA | No
EL17XC1-030-230A** | LH24/37X9 | ML180UH090XE48B | R-410A | - - - | - - - | - - - | 28600 | 16 | 13 | No | 212495513 | All | USA | Yes
EL17XC1-030-230A** | LH24/37X9 | ML193UH030XE36B | R-410A | - - - | - - - | - - - | 28800 | 15.2 | 13 | No | 211247852 | All | USA | No
EL17XC1-030-230A** | LH24/37X9 | ML193UH045XE36B | R-410A | - - - | - - - | - - - | 28400 | 15.2 | 13 | No | 211247878 | All | USA | No
EL17XC1-030-230A** | LH24/37X9 | ML193UH070XE36B | R-410A | 29800 | 16 | 13 | 28600 | 15.2 | 13 | No | 209979133 | All | USA | No
EL17XC1-030-230A** | LH24/37X9 | ML193UH090XE36C | R-410A | - - - | - - - | - - - | 28800 | 16 | 13 | No | 209552855 | All | USA | Yes
EL17XC1-030-230A** | LH24/37X9 | ML193UH090XE48C | R-410A | - - - | - - - | - - - | 28800 | 16 | 13 | No | 211247919 | All | USA | Yes
EL17XC1-030-230A** | LH24/37X9 | ML196UH030XE36B | R-410A | - - - | - - - | - - - | 28400 | 15.2 | 13 | No | 211247960 | All | USA,Canada | No
EL17XC1-030-230A** | LH24/37X9 | ML196UH045XE36B | R-410A | - - - | - - - | - - - | 28800 | 15.2 | 12.5 | No | 211247991 | All | USA,Canada | No
EL17XC1-030-230A** | LH24/37X9 | ML196UH070XE36B | R-410A | - - - | - - - | - - - | 28400 | 15.2 | 13 | No | 211248022 | All | USA,Canada | No
EL17XC1-030-230A** | LH24/37X9 | ML196UH070XE48B | R-410A | 30000 | 16 | 13 | 28400 | 15.2 | 13 | No | 209979141 | All | USA,Canada | No
EL17XC1-030-230A** | LH24/37X9 | ML196UH090XE36C | R-410A | - - - | - - - | - - - | 28800 | 16 | 13 | No | 209552864 | All | USA,Canada | Yes
EL17XC1-030-230A** | LH24/37X9 | ML296UH045XV36B | R-410A | - - - | - - - | - - - | 27000 | 15.2 | 13 | No | 211248105 | All | USA,Canada | No
EL17XC1-030-230A** | LH24/37X9 | ML296UH070XV36B | R-410A | - - - | - - - | - - - | 27000 | 15.2 | 13 | No | 211248129 | All | USA,Canada | No
EL17XC1-030-230A** | LH24/37X9 | SL280UH070V36A | R-410A | - - - | - - - | - - - | 29000 | 15.2 | 13 | No | 211248190 | All | USA | No
EL17XC1-030-230A** | LH24/37X9 | SL280UH070XV36A | R-410A | - - - | - - - | - - - | 29000 | 15.2 | 13 | No | 211248223 | All | USA | No
EL17XC1-030-230A** | LH24/37X9 | SL280UH080NV48B | R-410A | - - - | - - - | - - - | 29400 | 16 | 13 | No | 211248243 | All | USA | Yes
EL17XC1-030-230A** | LH24/37X9 | SL280UH090V36B | R-410A | 29800 | 17 | 13 | 29000 | 16 | 13.5 | No | 209552893 | All | USA | Yes
EL17XC1-030-230A** | LH24/37X9 | SL280UH090V48B | R-410A | - - - | - - - | - - - | 29200 | 16 | 13 | No | 211248283 | All | USA | Yes
EL17XC1-030-230A** | LH24/37X9 | SL297UH040NV36B | R-410A | - - - | - - - | - - - | 29200 | 15.2 | 13 | No | 211248306 | All | USA,Canada | No
EL17XC1-030-230A** | LH24/37X9 | SL297UH060NV36B | R-410A | 29800 | 16 | 13 | 28800 | 15.2 | 13 | No | 209979149 | All | USA,Canada | No
EL17XC1-030-230A** | LH24/37X9 | SL297UH080NV48C | R-410A | - - - | - - - | - - - | 28800 | 16 | 13 | No | 209552910 | All | USA,Canada | Yes
EL17XC1-030-230A** | LH24/37X9 | SLP99UH070XV36B | R-410A | 29800 | 16 | 13 | 29200 | 15.2 | 13 | No | 209979154 | All | USA,Canada | No
EL17XC1-030-230A** | LH24/37X9 | SLP99UH090XV36C | R-410A | - - - | - - - | - - - | 28800 | 16 | 13 | No | 209552931 | All | USA,Canada | Yes
EL17XC1-030-230A** | LH29/36F9 | EL180UH040NE36A | R-410A | - - - | - - - | - - - | 28600 | 15.2 | 13 | No | 211247324 | All | USA | No
EL17XC1-030-230A** | LH29/36F9 | EL180UH080NE48B | R-410A | - - - | - - - | - - - | 29400 | 15.2 | 13 | No | 211247370 | All | USA | No
EL17XC1-030-230A** | LH29/36F9 | EL195UH040NE36B | R-410A | - - - | - - - | - - - | 29000 | 15.2 | 13 | No | 211247401 | All | USA,Canada | No
EL17XC1-030-230A** | LH29/36F9 | EL195UH060NE36B | R-410A | 30000 | 16 | 13 | 29400 | 16 | 13 | No | 209552806 | All | USA,Canada | Yes
EL17XC1-030-230A** | LH29/36F9 | EL196UH030XE36B | R-410A | - - - | - - - | - - - | 28800 | 15.2 | 13 | No | 211654120 | All | USA,Canada | No
EL17XC1-030-230A** | LH29/36F9 | EL196UH045XE36B | R-410A | - - - | - - - | - - - | 29000 | 15.2 | 13 | No | 211247458 | All | USA,Canada | No
EL17XC1-030-230A** | LH29/36F9 | EL196UH070XE36B | R-410A | - - - | - - - | - - - | 29000 | 15.2 | 13 | No | 211247494 | All | USA,Canada | No
EL17XC1-030-230A** | LH29/36F9 | EL196UH090XE48C | R-410A | - - - | - - - | - - - | 28600 | 16 | 13 | No | 211247528 | All | USA,Canada | Yes
EL17XC1-030-230A** | LH29/36F9 | EL280UH070E36A | R-410A | - - - | - - - | - - - | 29000 | 16 | 13 | No | 211247576 | All | USA | Yes
EL17XC1-030-230A** | LH29/36F9 | EL280UH070XE36A | R-410A | - - - | - - - | - - - | 29000 | 16 | 13 | No | 211247597 | All | USA | Yes
EL17XC1-030-230A** | LH29/36F9 | EL280UH090E36B | R-410A | 29400 | 17 | 13 | 29400 | 16 | 13.5 | No | 209552820 | All | USA | Yes
EL17XC1-030-230A** | LH29/36F9 | EL280UH090E48B | R-410A | - - - | - - - | - - - | 29000 | 16 | 13.5 | No | 211247631 | All | USA | Yes
EL17XC1-030-230A** | LH29/36F9 | EL280UH090XE48B | R-410A | - - - | - - - | - - - | 29000 | 16 | 13.5 | No | 211247649 | All | USA | Yes
EL17XC1-030-230A** | LH29/36F9 | EL296UH045XE36B | R-410A | - - - | - - - | - - - | 29000 | 15.2 | 13 | No | 211247689 | All | USA,Canada | No
EL17XC1-030-230A** | LH29/36F9 | EL296UH045XV36B | R-410A | - - - | - - - | - - - | 27000 | 15.2 | 13.5 | No | 211247718 | All | USA,Canada | No
EL17XC1-030-230A** | LH29/36F9 | EL296UH070XE36B | R-410A | - - - | - - - | - - - | 28800 | 15.2 | 13 | No | 211247748 | All | USA,Canada | No
EL17XC1-030-230A** | LH29/36F9 | EL296UH070XV36B | R-410A | 30000 | 16 | 13 | 29400 | 16 | 13 | No | 209552828 | All | USA,Canada | Yes
EL17XC1-030-230A** | LH29/36F9 | EL296UH090XV36C | R-410A | - - - | - - - | - - - | 29000 | 16 | 13 | No | 209552834 | All | USA,Canada | Yes
EL17XC1-030-230A** | LH29/36F9 | EL297UH045XV36B | R-410A | - - - | - - - | - - - | 27000 | 15.2 | 13.5 | No | 213356269 | All | USA,Canada | No
EL17XC1-030-230A** | LH29/36F9 | EL297UH070XV36B | R-410A | - - - | - - - | - - - | 29400 | 16 | 13 | No | 213356281 | All | USA,Canada | Yes
EL17XC1-030-230A** | LH29/36F9 | ML180UH070E36B | R-410A | - - - | - - - | - - - | 29000 | 16 | 13 | No | 211231199 | All | USA | Yes
EL17XC1-030-230A** | LH29/36F9 | ML180UH070V36B | R-410A | - - - | - - - | - - - | 29600 | 16 | 13.5 | No | 211654147 | All | USA | Yes
EL17XC1-030-230A** | LH29/36F9 | ML180UH070V48B | R-410A | - - - | - - - | - - - | 29600 | 16 | 13.5 | No | 212495462 | All | USA | Yes
EL17XC1-030-230A** | LH29/36F9 | ML180UH070XE36B | R-410A | - - - | - - - | - - - | 29000 | 16 | 13 | No | 211654150 | All | USA | Yes
EL17XC1-030-230A** | LH29/36F9 | ML180UH090E48B | R-410A | - - - | - - - | - - - | 28800 | 16 | 13.5 | No | 211231207 | All | USA | Yes
EL17XC1-030-230A** | LH29/36F9 | ML180UH090V48B | R-410A | - - - | - - - | - - - | 29400 | 16 | 13 | No | 212495489 | All | USA | Yes
EL17XC1-030-230A** | LH29/36F9 | ML180UH090XE48B | R-410A | - - - | - - - | - - - | 28800 | 16 | 13.5 | No | 212495505 | All | USA | Yes
EL17XC1-030-230A** | LH29/36F9 | ML193UH030XE36B | R-410A | - - - | - - - | - - - | 29000 | 15.2 | 13 | No | 211247842 | All | USA | No
EL17XC1-030-230A** | LH29/36F9 | ML193UH045XE36B | R-410A | - - - | - - - | - - - | 28800 | 15.2 | 13 | No | 211247867 | All | USA | No
EL17XC1-030-230A** | LH29/36F9 | ML193UH070XE36B | R-410A | 30000 | 16 | 13 | 28800 | 16 | 13 | No | 209552847 | All | USA | Yes
EL17XC1-030-230A** | LH29/36F9 | ML193UH090XE36C | R-410A | - - - | - - - | - - - | 29000 | 16 | 13 | No | 209552851 | All | USA | Yes
EL17XC1-030-230A** | LH29/36F9 | ML196UH030XE36B | R-410A | - - - | - - - | - - - | 28800 | 15.2 | 13 | No | 211247949 | All | USA,Canada | No
EL17XC1-030-230A** | LH29/36F9 | ML196UH045XE36B | R-410A | - - - | - - - | - - - | 29000 | 15.2 | 13 | No | 211247978 | All | USA,Canada | No
EL17XC1-030-230A** | LH29/36F9 | ML196UH070XE36B | R-410A | 30000 | 16 | 13 | 29000 | 15.2 | 13 | No | 209979139 | All | USA,Canada | No
EL17XC1-030-230A** | LH29/36F9 | ML196UH070XE48B | R-410A | - - - | - - - | - - - | 28800 | 15.2 | 13 | No | 211248037 | All | USA,Canada | No
EL17XC1-030-230A** | LH29/36F9 | ML196UH090XE36C | R-410A | - - - | - - - | - - - | 29000 | 16 | 13 | No | 209552860 | All | USA,Canada | Yes
EL17XC1-030-230A** | LH29/36F9 | ML296UH045XV36B | R-410A | - - - | - - - | - - - | 27000 | 15.2 | 13.5 | No | 211248094 | All | USA,Canada | No
EL17XC1-030-230A** | LH29/36F9 | ML296UH070XV36B | R-410A | - - - | - - - | - - - | 27000 | 15.2 | 13.5 | No | 211248118 | All | USA,Canada | No
EL17XC1-030-230A** | LH29/36F9 | SL280UH070V36A | R-410A | - - - | - - - | - - - | 29400 | 15.2 | 13 | No | 211248174 | All | USA | No
EL17XC1-030-230A** | LH29/36F9 | SL280UH070XV36A | R-410A | - - - | - - - | - - - | 29400 | 15.2 | 13 | No | 211248207 | All | USA | No
EL17XC1-030-230A** | LH29/36F9 | SL280UH080NV48B | R-410A | - - - | - - - | - - - | 29600 | 16 | 13.5 | No | 211248236 | All | USA | Yes
EL17XC1-030-230A** | LH29/36F9 | SL280UH090V36B | R-410A | 30000 | 17 | 13 | 29600 | 16 | 13.5 | No | 209552890 | All | USA | Yes
EL17XC1-030-230A** | LH29/36F9 | SL280UH090V48B | R-410A | - - - | - - - | - - - | 29400 | 16 | 13 | No | 211248271 | All | USA | Yes
EL17XC1-030-230A** | LH29/36F9 | SL297UH040NV36B | R-410A | - - - | - - - | - - - | 27200 | 15.2 | 13.5 | No | 211248296 | All | USA,Canada | No
EL17XC1-030-230A** | LH29/36F9 | SL297UH060NV36B | R-410A | 30000 | 16 | 13 | 27200 | 15.2 | 13.5 | No | 209979148 | All | USA,Canada | No
EL17XC1-030-230A** | LH29/36F9 | SL297UH080NV48C | R-410A | - - - | - - - | - - - | 29000 | 16 | 13 | No | 209552906 | All | USA,Canada | Yes
EL17XC1-030-230A** | LH29/36F9 | SLP99UH070XV36B | R-410A | 30000 | 16 | 13 | 29400 | 16 | 13 | No | 209552915 | All | USA,Canada | Yes
EL17XC1-030-230A** | LH29/36F9 | SLP99UH090XV36C | R-410A | - - - | - - - | - - - | 29000 | 16 | 13 | No | 209552928 | All | USA,Canada | Yes
EL17XC1-030-230A** | LH29/36F9+TD | - - - | R-410A | 29200 | 15 | 12.2 | 28600 | 14.3 | 11.7 | No | 209556491 | All | USA,Canada | No
EL17XC1-030-230A** | LH29/36X9 | EL180UH040NE36A | R-410A | - - - | - - - | - - - | 28600 | 15.2 | 13 | No | 211247323 | All | USA | No
EL17XC1-030-230A** | LH29/36X9 | EL180UH080NE48B | R-410A | - - - | - - - | - - - | 29400 | 15.2 | 13 | No | 211247369 | All | USA | No
EL17XC1-030-230A** | LH29/36X9 | EL195UH040NE36B | R-410A | - - - | - - - | - - - | 29000 | 15.2 | 13 | No | 211247400 | All | USA,Canada | No
EL17XC1-030-230A** | LH29/36X9 | EL195UH060NE36B | R-410A | 30000 | 16 | 13 | 29400 | 16 | 13 | No | 209552805 | All | USA,Canada | Yes
EL17XC1-030-230A** | LH29/36X9 | EL196UH030XE36B | R-410A | - - - | - - - | - - - | 28800 | 15.2 | 13 | No | 211654119 | All | USA,Canada | No
EL17XC1-030-230A** | LH29/36X9 | EL196UH045XE36B | R-410A | - - - | - - - | - - - | 29000 | 15.2 | 13 | No | 211247457 | All | USA,Canada | No
EL17XC1-030-230A** | LH29/36X9 | EL196UH070XE36B | R-410A | - - - | - - - | - - - | 29000 | 15.2 | 13 | No | 211247493 | All | USA,Canada | No
EL17XC1-030-230A** | LH29/36X9 | EL196UH090XE48C | R-410A | - - - | - - - | - - - | 28600 | 16 | 13 | No | 211247527 | All | USA,Canada | Yes
EL17XC1-030-230A** | LH29/36X9 | EL280UH070E36A | R-410A | - - - | - - - | - - - | 29000 | 16 | 13 | No | 211247575 | All | USA | Yes
EL17XC1-030-230A** | LH29/36X9 | EL280UH070XE36A | R-410A | - - - | - - - | - - - | 29000 | 16 | 13 | No | 211247596 | All | USA | Yes
EL17XC1-030-230A** | LH29/36X9 | EL280UH090E36B | R-410A | 29400 | 17 | 13 | 29400 | 16 | 13.5 | No | 209552819 | All | USA | Yes
EL17XC1-030-230A** | LH29/36X9 | EL280UH090E48B | R-410A | - - - | - - - | - - - | 29000 | 16 | 13.5 | No | 211247630 | All | USA | Yes
EL17XC1-030-230A** | LH29/36X9 | EL280UH090XE48B | R-410A | - - - | - - - | - - - | 29000 | 16 | 13.5 | No | 211247648 | All | USA | Yes
EL17XC1-030-230A** | LH29/36X9 | EL296UH045XE36B | R-410A | - - - | - - - | - - - | 29000 | 15.2 | 13 | No | 211247688 | All | USA,Canada | No
EL17XC1-030-230A** | LH29/36X9 | EL296UH045XV36B | R-410A | - - - | - - - | - - - | 27000 | 15.2 | 13.5 | No | 211247717 | All | USA,Canada | No
EL17XC1-030-230A** | LH29/36X9 | EL296UH070XE36B | R-410A | - - - | - - - | - - - | 28800 | 15.2 | 13 | No | 211247747 | All | USA,Canada | No
EL17XC1-030-230A** | LH29/36X9 | EL296UH070XV36B | R-410A | 30000 | 16 | 13 | 29400 | 16 | 13 | No | 209552827 | All | USA,Canada | Yes
EL17XC1-030-230A** | LH29/36X9 | EL296UH090XV36C | R-410A | - - - | - - - | - - - | 29000 | 16 | 13 | No | 209552833 | All | USA,Canada | Yes
EL17XC1-030-230A** | LH29/36X9 | EL297UH045XV36B | R-410A | - - - | - - - | - - - | 27000 | 15.2 | 13.5 | No | 213356268 | All | USA,Canada | No
EL17XC1-030-230A** | LH29/36X9 | EL297UH070XV36B | R-410A | - - - | - - - | - - - | 29400 | 16 | 13 | No | 213356280 | All | USA,Canada | Yes
EL17XC1-030-230A** | LH29/36X9 | ML180UH070E36B | R-410A | - - - | - - - | - - - | 29000 | 16 | 13 | No | 211231198 | All | USA | Yes
EL17XC1-030-230A** | LH29/36X9 | ML180UH070V36B | R-410A | - - - | - - - | - - - | 29600 | 16 | 13.5 | No | 211646772 | All | USA | Yes
EL17XC1-030-230A** | LH29/36X9 | ML180UH070V48B | R-410A | - - - | - - - | - - - | 29600 | 16 | 13.5 | No | 212495461 | All | USA | Yes
EL17XC1-030-230A** | LH29/36X9 | ML180UH070XE36B | R-410A | - - - | - - - | - - - | 29000 | 16 | 13 | No | 211646783 | All | USA | Yes
EL17XC1-030-230A** | LH29/36X9 | ML180UH090E48B | R-410A | - - - | - - - | - - - | 28800 | 16 | 13.5 | No | 211231206 | All | USA | Yes
EL17XC1-030-230A** | LH29/36X9 | ML180UH090V48B | R-410A | - - - | - - - | - - - | 29400 | 16 | 13 | No | 212495488 | All | USA | Yes
EL17XC1-030-230A** | LH29/36X9 | ML180UH090XE48B | R-410A | - - - | - - - | - - - | 28800 | 16 | 13.5 | No | 212495504 | All | USA | Yes
EL17XC1-030-230A** | LH29/36X9 | ML193UH030XE36B | R-410A | - - - | - - - | - - - | 29000 | 15.2 | 13 | No | 211247841 | All | USA | No
EL17XC1-030-230A** | LH29/36X9 | ML193UH045XE36B | R-410A | - - - | - - - | - - - | 28800 | 15.2 | 13 | No | 211247866 | All | USA | No
EL17XC1-030-230A** | LH29/36X9 | ML193UH070XE36B | R-410A | 30000 | 16 | 13 | 28800 | 16 | 13 | No | 209552846 | All | USA | Yes
EL17XC1-030-230A** | LH29/36X9 | ML193UH090XE36C | R-410A | - - - | - - - | - - - | 29000 | 16 | 13 | No | 209552850 | All | USA | Yes
EL17XC1-030-230A** | LH29/36X9 | ML196UH030XE36B | R-410A | - - - | - - - | - - - | 28800 | 15.2 | 13 | No | 211247948 | All | USA,Canada | No
EL17XC1-030-230A** | LH29/36X9 | ML196UH045XE36B | R-410A | - - - | - - - | - - - | 29000 | 15.2 | 13 | No | 211247977 | All | USA,Canada | No
EL17XC1-030-230A** | LH29/36X9 | ML196UH070XE36B | R-410A | 30000 | 16 | 13 | 29000 | 15.2 | 13 | No | 209979138 | All | USA,Canada | No
EL17XC1-030-230A** | LH29/36X9 | ML196UH070XE48B | R-410A | - - - | - - - | - - - | 28800 | 15.2 | 13 | No | 211248036 | All | USA,Canada | No
EL17XC1-030-230A** | LH29/36X9 | ML196UH090XE36C | R-410A | - - - | - - - | - - - | 29000 | 16 | 13 | No | 209552859 | All | USA,Canada | Yes
EL17XC1-030-230A** | LH29/36X9 | ML296UH045XV36B | R-410A | - - - | - - - | - - - | 27000 | 15.2 | 13.5 | No | 211248093 | All | USA,Canada | No
EL17XC1-030-230A** | LH29/36X9 | ML296UH070XV36B | R-410A | - - - | - - - | - - - | 27000 | 15.2 | 13.5 | No | 211248117 | All | USA,Canada | No
EL17XC1-030-230A** | LH29/36X9 | SL280UH070V36A | R-410A | - - - | - - - | - - - | 29400 | 15.2 | 13 | No | 211248173 | All | USA | No
EL17XC1-030-230A** | LH29/36X9 | SL280UH070XV36A | R-410A | - - - | - - - | - - - | 29400 | 15.2 | 13 | No | 211248206 | All | USA | No
EL17XC1-030-230A** | LH29/36X9 | SL280UH080NV48B | R-410A | - - - | - - - | - - - | 29600 | 16 | 13.5 | No | 211248235 | All | USA | Yes
EL17XC1-030-230A** | LH29/36X9 | SL280UH090V36B | R-410A | 30000 | 17 | 13 | 29600 | 16 | 13.5 | No | 209552889 | All | USA | Yes
EL17XC1-030-230A** | LH29/36X9 | SL280UH090V48B | R-410A | - - - | - - - | - - - | 29400 | 16 | 13 | No | 211248270 | All | USA | Yes
EL17XC1-030-230A** | LH29/36X9 | SL297UH040NV36B | R-410A | - - - | - - - | - - - | 27200 | 15.2 | 13.5 | No | 211248295 | All | USA,Canada | No
EL17XC1-030-230A** | LH29/36X9 | SL297UH060NV36B | R-410A | - - - | - - - | - - - | 27200 | 15.2 | 13.5 | No | 211248320 | All | USA,Canada | No
EL17XC1-030-230A** | LH29/36X9 | SL297UH080NV48C | R-410A | - - - | - - - | - - - | 29000 | 16 | 13 | No | 209552905 | All | USA,Canada | Yes
EL17XC1-030-230A** | LH29/36X9 | SLP99UH070XV36B | R-410A | 30000 | 16 | 13 | 29400 | 16 | 13 | No | 209552914 | All | USA,Canada | Yes
EL17XC1-030-230A** | LH29/36X9 | SLP99UH090XV36C | R-410A | - - - | - - - | - - - | 29000 | 16 | 13 | No | 209552927 | All | USA,Canada | Yes
EL17XC1-030-230A** | LH29/36X9+TD | - - - | R-410A | 29200 | 15 | 12.2 | 28600 | 14.3 | 11.7 | No | 209556490 | All | USA,Canada | No
EL17XC1-030-230A** | LH35/36E9 | EL195UH060NE36B | R-410A | 29400 | 16 | 13 | 28400 | 16 | 12.5 | No | 209552804 | All | USA,Canada | Yes
EL17XC1-030-230A** | LH35/36E9 | EL195UH080NE48C | R-410A | - - - | - - - | - - - | 28400 | 15.2 | 12.5 | No | 211247439 | All | USA,Canada | No
EL17XC1-030-230A** | LH35/36E9 | EL196UH045XE36B | R-410A | - - - | - - - | - - - | 28200 | 15.2 | 12.5 | No | 211247450 | All | USA,Canada | No
EL17XC1-030-230A** | LH35/36E9 | EL196UH070XE36B | R-410A | - - - | - - - | - - - | 28200 | 15.2 | 12.5 | No | 211247486 | All | USA,Canada | No
EL17XC1-030-230A** | LH35/36E9 | EL196UH090XE48C | R-410A | - - - | - - - | - - - | 27800 | 15.2 | 12.5 | No | 211247520 | All | USA,Canada | No
EL17XC1-030-230A** | LH35/36E9 | EL280UH090E36B | R-410A | 29400 | 16 | 13 | 28600 | 16 | 13 | No | 209552818 | All | USA | Yes
EL17XC1-030-230A** | LH35/36E9 | ML196UH045XE36B | R-410A | - - - | - - - | - - - | 28200 | 15.2 | 12.5 | No | 211247971 | All | USA,Canada | No
EL17XC1-030-230A** | LH35/36E9 | ML196UH070XE36B | R-410A | - - - | - - - | - - - | 28200 | 15.2 | 12.5 | No | 211248002 | All | USA,Canada | No
EL17XC1-030-230A** | LH35/36E9 | ML196UH090XE48C | R-410A | - - - | - - - | - - - | 27800 | 15.2 | 12.5 | No | 211248061 | All | USA,Canada | No
EL17XC1-030-230A** | LH35/36E9 | SL280UH090V36B | R-410A | 28800 | 17 | 13 | 28800 | 16 | 13 | No | 209552888 | All | USA | Yes
EL17XC1-030-230A** | LH35/36F9 | EL180UH040NE36A | R-410A | - - - | - - - | - - - | 29000 | 16 | 13 | No | 211247326 | All | USA | Yes
EL17XC1-030-230A** | LH35/36F9 | EL180UH080NE48B | R-410A | - - - | - - - | - - - | 28000 | 15.2 | 13.5 | No | 211247372 | All | USA | No
EL17XC1-030-230A** | LH35/36F9 | EL195UH040NE36B | R-410A | - - - | - - - | - - - | 28400 | 15.2 | 13.5 | No | 211247403 | All | USA,Canada | No
EL17XC1-030-230A** | LH35/36F9 | EL195UH060NE36B | R-410A | 30000 | 16 | 13 | 29400 | 16 | 13.5 | No | 209552808 | All | USA,Canada | Yes
EL17XC1-030-230A** | LH35/36F9 | EL196UH030XE36B | R-410A | - - - | - - - | - - - | 26800 | 15.2 | 13.5 | No | 211654122 | All | USA,Canada | No
EL17XC1-030-230A** | LH35/36F9 | EL196UH045XE36B | R-410A | - - - | - - - | - - - | 29200 | 15.2 | 13 | No | 211247460 | All | USA,Canada | No
EL17XC1-030-230A** | LH35/36F9 | EL196UH070XE36B | R-410A | - - - | - - - | - - - | 28400 | 15.2 | 13.5 | No | 211247496 | All | USA,Canada | No
EL17XC1-030-230A** | LH35/36F9 | EL196UH090XE48C | R-410A | - - - | - - - | - - - | 29000 | 16 | 13 | No | 211247530 | All | USA,Canada | Yes
EL17XC1-030-230A** | LH35/36F9 | EL280UH090E36B | R-410A | 29600 | 17 | 13 | 29000 | 16 | 14 | No | 209552822 | All | USA | Yes
EL17XC1-030-230A** | LH35/36F9 | EL280UH090E48B | R-410A | - - - | - - - | - - - | 29200 | 16 | 13.5 | No | 211247633 | All | USA | Yes
EL17XC1-030-230A** | LH35/36F9 | EL280UH090XE48B | R-410A | - - - | - - - | - - - | 29200 | 16 | 13.5 | No | 211247651 | All | USA | Yes
EL17XC1-030-230A** | LH35/36F9 | EL296UH045XE36B | R-410A | - - - | - - - | - - - | 29200 | 16 | 13 | No | 211247691 | All | USA,Canada | Yes
EL17XC1-030-230A** | LH35/36F9 | EL296UH045XV36B | R-410A | - - - | - - - | - - - | 28600 | 15.2 | 13.5 | No | 211247720 | All | USA,Canada | No
EL17XC1-030-230A** | LH35/36F9 | EL296UH070XE36B | R-410A | - - - | - - - | - - - | 28400 | 15.2 | 13.5 | No | 211247750 | All | USA,Canada | No
EL17XC1-030-230A** | LH35/36F9 | EL296UH070XV36B | R-410A | 30000 | 17 | 13 | 29600 | 16 | 13.5 | No | 209552830 | All | USA,Canada | Yes
EL17XC1-030-230A** | LH35/36F9 | EL296UH090XE48C | R-410A | - - - | - - - | - - - | 29200 | 16 | 13 | No | 211247788 | All | USA,Canada | Yes
EL17XC1-030-230A** | LH35/36F9 | EL297UH045XV36B | R-410A | - - - | - - - | - - - | 28600 | 15.2 | 13.5 | No | 213356271 | All | USA,Canada | No
EL17XC1-030-230A** | LH35/36F9 | EL297UH070XV36B | R-410A | - - - | - - - | - - - | 29600 | 16 | 13.5 | No | 213356283 | All | USA,Canada | Yes
EL17XC1-030-230A** | LH35/36F9 | ML180UH070E36B | R-410A | - - - | - - - | - - - | 29200 | 16 | 13.5 | No | 211231201 | All | USA | Yes
EL17XC1-030-230A** | LH35/36F9 | ML180UH070V36B | R-410A | - - - | - - - | - - - | 27400 | 16 | 14 | No | 211646774 | All | USA | Yes
EL17XC1-030-230A** | LH35/36F9 | ML180UH070V48B | R-410A | - - - | - - - | - - - | 27400 | 16 | 14 | No | 212495464 | All | USA | Yes
EL17XC1-030-230A** | LH35/36F9 | ML180UH070XE36B | R-410A | - - - | - - - | - - - | 29200 | 16 | 13.5 | No | 211646785 | All | USA | Yes
EL17XC1-030-230A** | LH35/36F9 | ML180UH090E48B | R-410A | - - - | - - - | - - - | 29200 | 16 | 13.5 | No | 211231209 | All | USA | Yes
EL17XC1-030-230A** | LH35/36F9 | ML180UH090V48B | R-410A | - - - | - - - | - - - | 29600 | 16 | 13.5 | No | 212495491 | All | USA | Yes
EL17XC1-030-230A** | LH35/36F9 | ML180UH090XE48B | R-410A | - - - | - - - | - - - | 29200 | 16 | 13.5 | No | 212495507 | All | USA | Yes
EL17XC1-030-230A** | LH35/36F9 | ML193UH030XE36B | R-410A | - - - | - - - | - - - | 29400 | 16 | 13.5 | No | 211247844 | All | USA | Yes
EL17XC1-030-230A** | LH35/36F9 | ML193UH045XE36B | R-410A | - - - | - - - | - - - | 29200 | 16 | 13 | No | 211247869 | All | USA | Yes
EL17XC1-030-230A** | LH35/36F9 | ML193UH070XE36B | R-410A | 30000 | 16 | 13 | 29200 | 16 | 13.5 | No | 209552849 | All | USA | Yes
EL17XC1-030-230A** | LH35/36F9 | ML196UH030XE36B | R-410A | - - - | - - - | - - - | 26800 | 15.2 | 13.5 | No | 211247951 | All | USA,Canada | No
EL17XC1-030-230A** | LH35/36F9 | ML196UH045XE36B | R-410A | - - - | - - - | - - - | 29200 | 15.2 | 13 | No | 211247980 | All | USA,Canada | No
EL17XC1-030-230A** | LH35/36F9 | ML196UH070XE36B | R-410A | - - - | - - - | - - - | 28400 | 15.2 | 13.5 | No | 211248009 | All | USA,Canada | No
EL17XC1-030-230A** | LH35/36F9 | ML196UH070XE48B | R-410A | - - - | - - - | - - - | 28400 | 15.2 | 13.5 | No | 211248039 | All | USA,Canada | No
EL17XC1-030-230A** | LH35/36F9 | ML196UH090XE48C | R-410A | - - - | - - - | - - - | 29000 | 16 | 13 | No | 211248067 | All | USA,Canada | Yes
EL17XC1-030-230A** | LH35/36F9 | ML296UH045XV36B | R-410A | - - - | - - - | - - - | 27000 | 15.2 | 13.5 | No | 211248096 | All | USA,Canada | No
EL17XC1-030-230A** | LH35/36F9 | ML296UH070XV36B | R-410A | - - - | - - - | - - - | 27000 | 15.2 | 13.5 | No | 211248120 | All | USA,Canada | No
EL17XC1-030-230A** | LH35/36F9 | SL280UH070V36A | R-410A | - - - | - - - | - - - | 29600 | 16 | 13.5 | No | 211248176 | All | USA | Yes
EL17XC1-030-230A** | LH35/36F9 | SL280UH070XV36A | R-410A | - - - | - - - | - - - | 29600 | 16 | 13.5 | No | 211248209 | All | USA | Yes
EL17XC1-030-230A** | LH35/36F9 | SL280UH080NV48B | R-410A | - - - | - - - | - - - | 29800 | 16 | 13.5 | No | 211248238 | All | USA | Yes
EL17XC1-030-230A** | LH35/36F9 | SL280UH090V36B | R-410A | 30000 | 17 | 13 | 29000 | 16 | 14 | No | 209552892 | All | USA | Yes
EL17XC1-030-230A** | LH35/36F9 | SL280UH090V48B | R-410A | - - - | - - - | - - - | 29800 | 16 | 13.5 | No | 211248273 | All | USA | Yes
EL17XC1-030-230A** | LH35/36F9 | SL297UH040NV36B | R-410A | - - - | - - - | - - - | 29600 | 16 | 13.5 | No | 211248298 | All | USA,Canada | Yes
EL17XC1-030-230A** | LH35/36F9 | SL297UH060NV36B | R-410A | 30000 | 17 | 13 | 29600 | 16 | 13 | No | 209552898 | All | USA,Canada | Yes
EL17XC1-030-230A** | LH35/36F9 | SLP99UH070XV36B | R-410A | 30000 | 17 | 13 | 29600 | 16 | 13.5 | No | 209552917 | All | USA,Canada | Yes
EL17XC1-030-230A** | LH35/36F9+TD | - - - | R-410A | 29200 | 15 | 12.2 | 28600 | 14.3 | 11.7 | No | 209556493 | All | USA,Canada | No
EL17XC1-030-230A** | LH35/36W9 | EL195UH060NE36B | R-410A | 29400 | 16 | 13 | 28400 | 16 | 12.5 | No | 209552803 | All | USA,Canada | Yes
EL17XC1-030-230A** | LH35/36W9 | EL195UH080NE48C | R-410A | - - - | - - - | - - - | 28400 | 15.2 | 12.5 | No | 211247438 | All | USA,Canada | No
EL17XC1-030-230A** | LH35/36W9 | EL196UH045XE36B | R-410A | - - - | - - - | - - - | 28200 | 15.2 | 12.5 | No | 211247449 | All | USA,Canada | No
EL17XC1-030-230A** | LH35/36W9 | EL196UH070XE36B | R-410A | - - - | - - - | - - - | 28200 | 15.2 | 12.5 | No | 211247485 | All | USA,Canada | No
EL17XC1-030-230A** | LH35/36W9 | EL196UH090XE48C | R-410A | - - - | - - - | - - - | 27800 | 15.2 | 12.5 | No | 211247519 | All | USA,Canada | No
EL17XC1-030-230A** | LH35/36W9 | EL280UH090E36B | R-410A | 29400 | 16 | 13 | 28600 | 16 | 13 | No | 209552817 | All | USA | Yes
EL17XC1-030-230A** | LH35/36W9 | ML196UH045XE36B | R-410A | - - - | - - - | - - - | 28200 | 15.2 | 12.5 | No | 211247970 | All | USA,Canada | No
EL17XC1-030-230A** | LH35/36W9 | ML196UH070XE36B | R-410A | - - - | - - - | - - - | 28200 | 15.2 | 12.5 | No | 211248001 | All | USA,Canada | No
EL17XC1-030-230A** | LH35/36W9 | ML196UH090XE48C | R-410A | - - - | - - - | - - - | 27800 | 15.2 | 12.5 | No | 211248060 | All | USA,Canada | No
EL17XC1-030-230A** | LH35/36W9 | SL280UH070V36A | R-410A | - - - | - - - | - - - | 28600 | 15.2 | 12.5 | No | 211248165 | All | USA | No
EL17XC1-030-230A** | LH35/36W9 | SL280UH070XV36A | R-410A | - - - | - - - | - - - | 28600 | 15.2 | 12.5 | No | 211248198 | All | USA | No
EL17XC1-030-230A** | LH35/36W9 | SL280UH090V36B | R-410A | 28800 | 17 | 13 | 28800 | 16 | 13 | No | 209552887 | All | USA | Yes
EL17XC1-030-230A** | LH35/36W9 | SL280UH090V48B | R-410A | - - - | - - - | - - - | 28800 | 15.2 | 13 | No | 211248263 | All | USA | No
EL17XC1-030-230A** | LH35/36X9 | EL180UH040NE36A | R-410A | - - - | - - - | - - - | 29000 | 16 | 13 | No | 211247325 | All | USA | Yes
EL17XC1-030-230A** | LH35/36X9 | EL180UH080NE48B | R-410A | - - - | - - - | - - - | 28000 | 15.2 | 13.5 | No | 211247371 | All | USA | No
EL17XC1-030-230A** | LH35/36X9 | EL195UH040NE36B | R-410A | - - - | - - - | - - - | 28400 | 15.2 | 13.5 | No | 211247402 | All | USA,Canada | No
EL17XC1-030-230A** | LH35/36X9 | EL195UH060NE36B | R-410A | 30000 | 16 | 13 | 29400 | 16 | 13.5 | No | 209552807 | All | USA,Canada | Yes
EL17XC1-030-230A** | LH35/36X9 | EL196UH030XE36B | R-410A | - - - | - - - | - - - | 26800 | 15.2 | 13.5 | No | 211654121 | All | USA,Canada | No
EL17XC1-030-230A** | LH35/36X9 | EL196UH045XE36B | R-410A | - - - | - - - | - - - | 29200 | 15.2 | 13 | No | 211247459 | All | USA,Canada | No
EL17XC1-030-230A** | LH35/36X9 | EL196UH070XE36B | R-410A | - - - | - - - | - - - | 28400 | 15.2 | 13.5 | No | 211247495 | All | USA,Canada | No
EL17XC1-030-230A** | LH35/36X9 | EL196UH090XE48C | R-410A | - - - | - - - | - - - | 29000 | 16 | 13 | No | 211247529 | All | USA,Canada | Yes
EL17XC1-030-230A** | LH35/36X9 | EL280UH090E36B | R-410A | 29600 | 17 | 13 | 29000 | 16 | 14 | No | 209552821 | All | USA | Yes
EL17XC1-030-230A** | LH35/36X9 | EL280UH090E48B | R-410A | - - - | - - - | - - - | 29200 | 16 | 13.5 | No | 211247632 | All | USA | Yes
EL17XC1-030-230A** | LH35/36X9 | EL280UH090XE48B | R-410A | - - - | - - - | - - - | 29200 | 16 | 13.5 | No | 211247650 | All | USA | Yes
EL17XC1-030-230A** | LH35/36X9 | EL296UH045XE36B | R-410A | - - - | - - - | - - - | 29200 | 16 | 13 | No | 211247690 | All | USA,Canada | Yes
EL17XC1-030-230A** | LH35/36X9 | EL296UH045XV36B | R-410A | - - - | - - - | - - - | 28600 | 15.2 | 13.5 | No | 211247719 | All | USA,Canada | No
EL17XC1-030-230A** | LH35/36X9 | EL296UH070XE36B | R-410A | - - - | - - - | - - - | 28400 | 15.2 | 13.5 | No | 211247749 | All | USA,Canada | No
EL17XC1-030-230A** | LH35/36X9 | EL296UH070XV36B | R-410A | 30000 | 17 | 13 | 29600 | 16 | 13.5 | No | 209552829 | All | USA,Canada | Yes
EL17XC1-030-230A** | LH35/36X9 | EL297UH045XV36B | R-410A | - - - | - - - | - - - | 28600 | 15.2 | 13.5 | No | 213356270 | All | USA,Canada | No
EL17XC1-030-230A** | LH35/36X9 | EL297UH070XV36B | R-410A | - - - | - - - | - - - | 29600 | 16 | 13.5 | No | 213356282 | All | USA,Canada | Yes
EL17XC1-030-230A** | LH35/36X9 | ML180UH070E36B | R-410A | - - - | - - - | - - - | 29200 | 16 | 13.5 | No | 211231200 | All | USA | Yes
EL17XC1-030-230A** | LH35/36X9 | ML180UH070V36B | R-410A | - - - | - - - | - - - | 27400 | 16 | 14 | No | 211646773 | All | USA | Yes
EL17XC1-030-230A** | LH35/36X9 | ML180UH070V48B | R-410A | - - - | - - - | - - - | 27400 | 16 | 14 | No | 212495463 | All | USA | Yes
EL17XC1-030-230A** | LH35/36X9 | ML180UH070XE36B | R-410A | - - - | - - - | - - - | 29200 | 16 | 13.5 | No | 211646784 | All | USA | Yes
EL17XC1-030-230A** | LH35/36X9 | ML180UH090E48B | R-410A | - - - | - - - | - - - | 29200 | 16 | 13.5 | No | 211231208 | All | USA | Yes
EL17XC1-030-230A** | LH35/36X9 | ML180UH090V48B | R-410A | - - - | - - - | - - - | 29600 | 16 | 13.5 | No | 212495490 | All | USA | Yes
EL17XC1-030-230A** | LH35/36X9 | ML180UH090XE48B | R-410A | - - - | - - - | - - - | 29200 | 16 | 13.5 | No | 212495506 | All | USA | Yes
EL17XC1-030-230A** | LH35/36X9 | ML193UH030XE36B | R-410A | - - - | - - - | - - - | 29400 | 16 | 13.5 | No | 211247843 | All | USA | Yes
EL17XC1-030-230A** | LH35/36X9 | ML193UH045XE36B | R-410A | - - - | - - - | - - - | 29200 | 16 | 13 | No | 211247868 | All | USA | Yes
EL17XC1-030-230A** | LH35/36X9 | ML193UH070XE36B | R-410A | 30000 | 16 | 13 | 29200 | 16 | 13.5 | No | 209552848 | All | USA | Yes
EL17XC1-030-230A** | LH35/36X9 | ML196UH030XE36B | R-410A | - - - | - - - | - - - | 26800 | 15.2 | 13.5 | No | 211247950 | All | USA,Canada | No
EL17XC1-030-230A** | LH35/36X9 | ML196UH045XE36B | R-410A | - - - | - - - | - - - | 29200 | 15.2 | 13 | No | 211247979 | All | USA,Canada | No
EL17XC1-030-230A** | LH35/36X9 | ML196UH070XE36B | R-410A | - - - | - - - | - - - | 28400 | 15.2 | 13.5 | No | 211248008 | All | USA,Canada | No
EL17XC1-030-230A** | LH35/36X9 | ML196UH070XE48B | R-410A | - - - | - - - | - - - | 28400 | 15.2 | 13.5 | No | 211248038 | All | USA,Canada | No
EL17XC1-030-230A** | LH35/36X9 | ML196UH090XE48C | R-410A | - - - | - - - | - - - | 29000 | 16 | 13 | No | 211248066 | All | USA,Canada | Yes
EL17XC1-030-230A** | LH35/36X9 | ML296UH045XV36B | R-410A | - - - | - - - | - - - | 27000 | 15.2 | 13.5 | No | 211248095 | All | USA,Canada | No
EL17XC1-030-230A** | LH35/36X9 | ML296UH070XV36B | R-410A | - - - | - - - | - - - | 27000 | 15.2 | 13.5 | No | 211248119 | All | USA,Canada | No
EL17XC1-030-230A** | LH35/36X9 | SL280UH070V36A | R-410A | - - - | - - - | - - - | 29600 | 16 | 13.5 | No | 211248175 | All | USA | Yes
EL17XC1-030-230A** | LH35/36X9 | SL280UH070XV36A | R-410A | - - - | - - - | - - - | 29600 | 16 | 13.5 | No | 211248208 | All | USA | Yes
EL17XC1-030-230A** | LH35/36X9 | SL280UH080NV48B | R-410A | - - - | - - - | - - - | 29800 | 16 | 13.5 | No | 211248237 | All | USA | Yes
EL17XC1-030-230A** | LH35/36X9 | SL280UH090V36B | R-410A | 30000 | 17 | 13 | 29000 | 16 | 14 | No | 209552891 | All | USA | Yes
EL17XC1-030-230A** | LH35/36X9 | SL280UH090V48B | R-410A | - - - | - - - | - - - | 29800 | 16 | 13.5 | No | 211248272 | All | USA | Yes
EL17XC1-030-230A** | LH35/36X9 | SL297UH040NV36B | R-410A | - - - | - - - | - - - | 29600 | 16 | 13.5 | No | 211248297 | All | USA,Canada | Yes
EL17XC1-030-230A** | LH35/36X9 | SL297UH060NV36B | R-410A | 30000 | 17 | 13 | 29600 | 16 | 13 | No | 209552897 | All | USA,Canada | Yes
EL17XC1-030-230A** | LH35/36X9 | SLP99UH070XV36B | R-410A | 30000 | 17 | 13 | 29600 | 16 | 13.5 | No | 209552916 | All | USA,Canada | Yes
EL17XC1-030-230A** | LH35/36X9+TD | - - - | R-410A | 29200 | 15 | 12.2 | 28600 | 14.3 | 11.7 | No | 209556492 | All | USA,Canada | No
EL17XC1-030-230A** | LH35/37D9 | EL296UH090XV36C | R-410A | 29800 | 17 | 13 | 28600 | 16 | 13.5 | No | 209552835 | All | USA,Canada | Yes
EL17XC1-030-230A** | LH35/37D9 | ML193UH090XE36C | R-410A | 30000 | 17 | 13 | 28800 | 16 | 13.5 | No | 209552852 | All | USA | Yes
EL17XC1-030-230A** | LH35/37D9 | ML196UH090XE36C | R-410A | 30000 | 16 | 13 | 29600 | 16 | 13.5 | No | 209552861 | All | USA,Canada | Yes
EL17XC1-030-230A** | LH35/37D9 | ML296UH090XV48C | R-410A | 29800 | 17 | 13 | 29200 | 16 | 13 | No | 209552868 | All | USA,Canada | Yes
EL17XC1-030-230A** | LH35/37D9 | SL297UH080NV48C | R-410A | 29800 | 17 | 13 | 29600 | 16 | 13 | No | 209552907 | All | USA,Canada | Yes
EL17XC1-030-230A** | LH35/37D9 | SLP99UH090XV36C | R-410A | 29800 | 17 | 13 | 28600 | 16 | 13.5 | No | 209552929 | All | USA,Canada | Yes
EL17XC1-030-230A** | LH35/37D9+TD | - - - | R-410A | 29200 | 15 | 12.5 | 28600 | 14.5 | 12 | No | 209556494 | All | USA,Canada | No
EL17XC1-030-230A** | LH35/38F9 | EL180UH040NE36A | R-410A | - - - | - - - | - - - | 28600 | 16 | 13.5 | No | 211247332 | All | USA | Yes
EL17XC1-030-230A** | LH35/38F9 | EL180UH080NE48B | R-410A | - - - | - - - | - - - | 29800 | 16 | 13 | No | 211247378 | All | USA | Yes
EL17XC1-030-230A** | LH35/38F9 | EL195UH060NE36B | R-410A | - - - | - - - | - - - | 28400 | 16 | 14 | No | 211247427 | All | USA,Canada | Yes
EL17XC1-030-230A** | LH35/38F9 | EL195UH080NE48C | R-410A | - - - | - - - | - - - | 29200 | 16 | 13.5 | No | 211247444 | All | USA,Canada | Yes
EL17XC1-030-230A** | LH35/38F9 | EL196UH045XE36B | R-410A | - - - | - - - | - - - | 29200 | 16 | 13 | No | 211247466 | All | USA,Canada | Yes
EL17XC1-030-230A** | LH35/38F9 | EL196UH070XE36B | R-410A | - - - | - - - | - - - | 29200 | 16 | 13 | No | 211247502 | All | USA,Canada | Yes
EL17XC1-030-230A** | LH35/38F9 | EL196UH090XE48C | R-410A | - - - | - - - | - - - | 29400 | 16 | 13.5 | No | 211247534 | All | USA,Canada | Yes
EL17XC1-030-230A** | LH35/38F9 | EL280UH110E48C | R-410A | - - - | - - - | - - - | 29600 | 16 | 14 | No | 212495417 | All | USA | Yes
EL17XC1-030-230A** | LH35/38F9 | EL296UH045XE36B | R-410A | - - - | - - - | - - - | 29400 | 16 | 13.5 | No | 211247696 | All | USA,Canada | Yes
EL17XC1-030-230A** | LH35/38F9 | EL296UH045XV36B | R-410A | - - - | - - - | - - - | 29400 | 16 | 13 | No | 211247726 | All | USA,Canada | Yes
EL17XC1-030-230A** | LH35/38F9 | EL296UH070XE36B | R-410A | - - - | - - - | - - - | 29400 | 16 | 13.5 | No | 211247756 | All | USA,Canada | Yes
EL17XC1-030-230A** | LH35/38F9 | EL296UH070XV36B | R-410A | - - - | - - - | - - - | 28600 | 16 | 14 | No | 211247775 | All | USA,Canada | Yes
EL17XC1-030-230A** | LH35/38F9 | EL296UH090XE48C | R-410A | - - - | - - - | - - - | 29600 | 16 | 13.5 | No | 211247790 | All | USA,Canada | Yes
EL17XC1-030-230A** | LH35/38F9 | EL296UH090XV36C | R-410A | 30000 | 17 | 13 | 29800 | 16 | 13.5 | No | 209552837 | All | USA,Canada | Yes
EL17XC1-030-230A** | LH35/38F9 | EL296UH090XV48C | R-410A | - - - | - - - | - - - | 29400 | 16 | 13.5 | No | 211247806 | All | USA,Canada | Yes
EL17XC1-030-230A** | LH35/38F9 | EL297UH090XV36C | R-410A | - - - | - - - | - - - | 29800 | 16 | 13.5 | No | 213356295 | All | USA,Canada | Yes
EL17XC1-030-230A** | LH35/38F9 | EL297UH090XV48C | R-410A | - - - | - - - | - - - | 29400 | 16 | 13.5 | No | 213356309 | All | USA,Canada | Yes
EL17XC1-030-230A** | LH35/38F9 | ML193UH070XE36B | R-410A | - - - | - - - | - - - | 28000 | 16 | 14 | No | 211247896 | All | USA | Yes
EL17XC1-030-230A** | LH35/38F9 | ML193UH090XE36C | R-410A | 30000 | 17 | 13 | 29800 | 16 | 13.5 | No | 209552854 | All | USA | Yes
EL17XC1-030-230A** | LH35/38F9 | ML193UH090XE48C | R-410A | - - - | - - - | - - - | 29800 | 16 | 13.5 | No | 211247916 | All | USA | Yes
EL17XC1-030-230A** | LH35/38F9 | ML193UH110XE48C | R-410A | - - - | - - - | - - - | 30000 | 16 | 13.5 | No | 211247930 | All | USA | Yes
EL17XC1-030-230A** | LH35/38F9 | ML196UH070XE36B | R-410A | - - - | - - - | - - - | 29200 | 16 | 13 | No | 211248016 | All | USA,Canada | Yes
EL17XC1-030-230A** | LH35/38F9 | ML196UH090XE36C | R-410A | 30000 | 17 | 13 | 29800 | 16 | 13.5 | No | 209552863 | All | USA,Canada | Yes
EL17XC1-030-230A** | LH35/38F9 | ML196UH090XE48C | R-410A | - - - | - - - | - - - | 29400 | 16 | 13.5 | No | 211248071 | All | USA,Canada | Yes
EL17XC1-030-230A** | LH35/38F9 | ML296UH045XV36B | R-410A | - - - | - - - | - - - | 29200 | 15.2 | 13.5 | No | 211248102 | All | USA,Canada | No
EL17XC1-030-230A** | LH35/38F9 | ML296UH070XV36B | R-410A | - - - | - - - | - - - | 29200 | 15.2 | 13.5 | No | 211248126 | All | USA,Canada | No
EL17XC1-030-230A** | LH35/38F9 | ML296UH090XV48C | R-410A | 30000 | 17 | 13 | 29400 | 16 | 13.5 | No | 209552870 | All | USA,Canada | Yes
EL17XC1-030-230A** | LH35/38F9 | SL280UH070V36A | R-410A | - - - | - - - | - - - | 29600 | 16 | 13.5 | No | 211248182 | All | USA | Yes
EL17XC1-030-230A** | LH35/38F9 | SL280UH070XV36A | R-410A | - - - | - - - | - - - | 29600 | 16 | 13.5 | No | 211248215 | All | USA | Yes
EL17XC1-030-230A** | LH35/38F9 | SL280UH090V36B | R-410A | - - - | - - - | - - - | 29600 | 16 | 14 | No | 211248256 | All | USA | Yes
EL17XC1-030-230A** | LH35/38F9 | SL280UH090V48B | R-410A | - - - | - - - | - - - | 29800 | 16 | 13.5 | No | 211248277 | All | USA | Yes
EL17XC1-030-230A** | LH35/38F9 | SL297UH060NV36B | R-410A | - - - | - - - | - - - | 28600 | 16 | 14 | No | 211248325 | All | USA,Canada | Yes
EL17XC1-030-230A** | LH35/38F9 | SL297UH080NV48C | R-410A | 30000 | 17 | 13 | 29800 | 16 | 13.5 | No | 209552909 | All | USA,Canada | Yes
EL17XC1-030-230A** | LH35/38F9 | SLP99UH070XV36B | R-410A | - - - | - - - | - - - | 28600 | 16 | 14 | No | 211248361 | All | USA,Canada | Yes
EL17XC1-030-230A** | LH35/38F9 | SLP99UH090XV36C | R-410A | 30000 | 17 | 13 | 29800 | 16 | 13.5 | No | 209552930 | All | USA,Canada | Yes
EL17XC1-030-230A** | LH35/38F9 | SLP99UH090XV48C | R-410A | - - - | - - - | - - - | 29400 | 16 | 13.5 | No | 211248382 | All | USA,Canada | Yes
EL17XC1-030-230A** | LH35/38F9+TD | - - - | R-410A | 29200 | 15 | 12.5 | 28600 | 14.5 | 12 | No | 209556496 | All | USA,Canada | No
EL17XC1-030-230A** | LH35/38X9 | EL180UH040NE36A | R-410A | - - - | - - - | - - - | 28600 | 16 | 13.5 | No | 211247331 | All | USA | Yes
EL17XC1-030-230A** | LH35/38X9 | EL180UH060NE36A | R-410A | - - - | - - - | - - - | 28600 | 16 | 13.5 | No | 211247359 | All | USA | Yes
EL17XC1-030-230A** | LH35/38X9 | EL180UH080NE48B | R-410A | - - - | - - - | - - - | 29800 | 16 | 13 | No | 211247377 | All | USA | Yes
EL17XC1-030-230A** | LH35/38X9 | EL195UH060NE36B | R-410A | - - - | - - - | - - - | 28400 | 16 | 14 | No | 211247426 | All | USA,Canada | Yes
EL17XC1-030-230A** | LH35/38X9 | EL195UH080NE48C | R-410A | - - - | - - - | - - - | 29200 | 16 | 13.5 | No | 211247443 | All | USA,Canada | Yes
EL17XC1-030-230A** | LH35/38X9 | EL196UH045XE36B | R-410A | - - - | - - - | - - - | 29200 | 16 | 13 | No | 211247465 | All | USA,Canada | Yes
EL17XC1-030-230A** | LH35/38X9 | EL196UH070XE36B | R-410A | - - - | - - - | - - - | 29200 | 16 | 13 | No | 211247501 | All | USA,Canada | Yes
EL17XC1-030-230A** | LH35/38X9 | EL196UH090XE48C | R-410A | - - - | - - - | - - - | 29400 | 16 | 13.5 | No | 211247533 | All | USA,Canada | Yes
EL17XC1-030-230A** | LH35/38X9 | EL280UH110E48C | R-410A | - - - | - - - | - - - | 29600 | 16 | 14 | No | 212495416 | All | USA | Yes
EL17XC1-030-230A** | LH35/38X9 | EL296UH045XE36B | R-410A | - - - | - - - | - - - | 29400 | 16 | 13.5 | No | 211247695 | All | USA,Canada | Yes
EL17XC1-030-230A** | LH35/38X9 | EL296UH045XV36B | R-410A | - - - | - - - | - - - | 29400 | 16 | 13 | No | 211247725 | All | USA,Canada | Yes
EL17XC1-030-230A** | LH35/38X9 | EL296UH070XE36B | R-410A | - - - | - - - | - - - | 29400 | 16 | 13.5 | No | 211247755 | All | USA,Canada | Yes
EL17XC1-030-230A** | LH35/38X9 | EL296UH070XV36B | R-410A | - - - | - - - | - - - | 28600 | 16 | 14 | No | 211247774 | All | USA,Canada | Yes
EL17XC1-030-230A** | LH35/38X9 | EL296UH090XE48C | R-410A | - - - | - - - | - - - | 29600 | 16 | 13.5 | No | 211247789 | All | USA,Canada | Yes
EL17XC1-030-230A** | LH35/38X9 | EL296UH090XV36C | R-410A | 30000 | 17 | 13 | 29800 | 16 | 13.5 | No | 209552836 | All | USA,Canada | Yes
EL17XC1-030-230A** | LH35/38X9 | EL296UH090XV48C | R-410A | - - - | - - - | - - - | 29400 | 16 | 13.5 | No | 211247805 | All | USA,Canada | Yes
EL17XC1-030-230A** | LH35/38X9 | EL297UH090XV36C | R-410A | - - - | - - - | - - - | 29800 | 16 | 13.5 | No | 213356294 | All | USA,Canada | Yes
EL17XC1-030-230A** | LH35/38X9 | EL297UH090XV48C | R-410A | - - - | - - - | - - - | 29400 | 16 | 13.5 | No | 213356308 | All | USA,Canada | Yes
EL17XC1-030-230A** | LH35/38X9 | ML193UH045XE36B | R-410A | - - - | - - - | - - - | 28200 | 16 | 14 | No | 211247873 | All | USA | Yes
EL17XC1-030-230A** | LH35/38X9 | ML193UH070XE36B | R-410A | - - - | - - - | - - - | 28000 | 16 | 14 | No | 211247895 | All | USA | Yes
EL17XC1-030-230A** | LH35/38X9 | ML193UH090XE36C | R-410A | 30000 | 17 | 13 | 29800 | 16 | 13.5 | No | 209552853 | All | USA | Yes
EL17XC1-030-230A** | LH35/38X9 | ML193UH090XE48C | R-410A | - - - | - - - | - - - | 29800 | 16 | 13.5 | No | 211247915 | All | USA | Yes
EL17XC1-030-230A** | LH35/38X9 | ML193UH110XE48C | R-410A | - - - | - - - | - - - | 30000 | 16 | 13.5 | No | 211247929 | All | USA | Yes
EL17XC1-030-230A** | LH35/38X9 | ML196UH070XE36B | R-410A | - - - | - - - | - - - | 29200 | 16 | 13 | No | 211248015 | All | USA,Canada | Yes
EL17XC1-030-230A** | LH35/38X9 | ML196UH090XE36C | R-410A | 30000 | 17 | 13 | 29800 | 16 | 13.5 | No | 209552862 | All | USA,Canada | Yes
EL17XC1-030-230A** | LH35/38X9 | ML196UH090XE48C | R-410A | - - - | - - - | - - - | 29400 | 16 | 13.5 | No | 211248070 | All | USA,Canada | Yes
EL17XC1-030-230A** | LH35/38X9 | ML296UH045XV36B | R-410A | - - - | - - - | - - - | 29200 | 15.2 | 13.5 | No | 211248101 | All | USA,Canada | No
EL17XC1-030-230A** | LH35/38X9 | ML296UH070XV36B | R-410A | - - - | - - - | - - - | 29200 | 15.2 | 13.5 | No | 211248125 | All | USA,Canada | No
EL17XC1-030-230A** | LH35/38X9 | ML296UH090XV48C | R-410A | 30000 | 17 | 13 | 29400 | 16 | 13.5 | No | 209552869 | All | USA,Canada | Yes
EL17XC1-030-230A** | LH35/38X9 | SL280UH070V36A | R-410A | - - - | - - - | - - - | 29600 | 16 | 13.5 | No | 211248181 | All | USA | Yes
EL17XC1-030-230A** | LH35/38X9 | SL280UH070XV36A | R-410A | - - - | - - - | - - - | 29600 | 16 | 13.5 | No | 211248214 | All | USA | Yes
EL17XC1-030-230A** | LH35/38X9 | SL280UH090V36B | R-410A | - - - | - - - | - - - | 29600 | 16 | 14 | No | 211248255 | All | USA | Yes
EL17XC1-030-230A** | LH35/38X9 | SL280UH090V48B | R-410A | - - - | - - - | - - - | 29800 | 16 | 13.5 | No | 211248276 | All | USA | Yes
EL17XC1-030-230A** | LH35/38X9 | SL297UH060NV36B | R-410A | - - - | - - - | - - - | 28600 | 16 | 14 | No | 211248324 | All | USA,Canada | Yes
EL17XC1-030-230A** | LH35/38X9 | SL297UH080NV48C | R-410A | 30000 | 17 | 13 | 29800 | 16 | 13.5 | No | 209552908 | All | USA,Canada | Yes
EL17XC1-030-230A** | LH35/38X9 | SLP99UH070XV36B | R-410A | - - - | - - - | - - - | 28600 | 16 | 14 | No | 211248360 | All | USA,Canada | Yes
EL17XC1-030-230A** | LH35/38X9 | SLP99UH090XV36C | R-410A | - - - | - - - | - - - | 29800 | 16 | 13.5 | No | 211248374 | All | USA,Canada | Yes
EL17XC1-030-230A** | LH35/38X9 | SLP99UH090XV48C | R-410A | - - - | - - - | - - - | 29400 | 16 | 13.5 | No | 211248381 | All | USA,Canada | Yes
EL17XC1-030-230A** | LH35/38X9+TD | - - - | R-410A | 29200 | 15 | 12.5 | 28600 | 14.5 | 12 | No | 209556495 | All | USA,Canada | No
EL17XC1-030-230A** | LP18/37R9 | EL180UH040NE36A | R-410A | - - - | - - - | - - - | 29600 | 15.2 | 13 | No | 211247338 | All | USA | No
EL17XC1-030-230A** | LP18/37R9 | EL180UH060NE36A | R-410A | - - - | - - - | - - - | 29600 | 15.2 | 13 | No | 211247362 | All | USA | No
EL17XC1-030-230A** | LP18/37R9 | EL180UH080NE48B | R-410A | - - - | - - - | - - - | 29800 | 15.2 | 13 | No | 211247383 | All | USA | No
EL17XC1-030-230A** | LP18/37R9 | EL195UH040NE36B | R-410A | - - - | - - - | - - - | 29200 | 15.2 | 13 | No | 211247412 | All | USA,Canada | No
EL17XC1-030-230A** | LP18/37R9 | EL195UH060NE36B | R-410A | - - - | - - - | - - - | 29800 | 16 | 13 | No | 212495400 | All | USA,Canada | Yes
EL17XC1-030-230A** | LP18/37R9 | EL195UH080NE48C | R-410A | - - - | - - - | - - - | 28800 | 16 | 13 | No | 212495401 | All | USA,Canada | Yes
EL17XC1-030-230A** | LP18/37R9 | EL196UH030XE36B | R-410A | - - - | - - - | - - - | 26800 | 15.2 | 13.5 | No | 212495403 | All | USA,Canada | No
EL17XC1-030-230A** | LP18/37R9 | EL196UH045XE36B | R-410A | - - - | - - - | - - - | 29200 | 15.2 | 13 | No | 212495404 | All | USA,Canada | No
EL17XC1-030-230A** | LP18/37R9 | EL196UH070XE36B | R-410A | - - - | - - - | - - - | 29200 | 15.2 | 13 | No | 212495405 | All | USA,Canada | No
EL17XC1-030-230A** | LP18/37R9 | EL196UH090XE48C | R-410A | - - - | - - - | - - - | 29000 | 16 | 13 | No | 212495406 | All | USA,Canada | Yes
EL17XC1-030-230A** | LP18/37R9 | EL280UH045E36A | R-410A | 29600 | 17 | 13 | 28000 | 16 | 14 | No | 209484074 | All | USA | Yes
EL17XC1-030-230A** | LP18/37R9 | EL280UH070E36A | R-410A | 30000 | 16 | 13 | 29000 | 16 | 13 | No | 209484075 | All | USA | Yes
EL17XC1-030-230A** | LP18/37R9 | EL280UH070XE36A | R-410A | 30000 | 16 | 13 | 29000 | 16 | 13 | No | 209484076 | All | USA | Yes
EL17XC1-030-230A** | LP18/37R9 | EL280UH090E36B | R-410A | - - - | - - - | - - - | 29600 | 16 | 13.5 | No | 212495408 | All | USA | Yes
EL17XC1-030-230A** | LP18/37R9 | EL280UH090E48B | R-410A | - - - | - - - | - - - | 29200 | 16 | 13.5 | No | 212495409 | All | USA | Yes
EL17XC1-030-230A** | LP18/37R9 | EL280UH090XE48B | R-410A | - - - | - - - | - - - | 29200 | 16 | 13.5 | No | 212495412 | All | USA | Yes
EL17XC1-030-230A** | LP18/37R9 | EL280UH110E48C | R-410A | - - - | - - - | - - - | 29200 | 16 | 13.5 | No | 212495419 | All | USA | Yes
EL17XC1-030-230A** | LP18/37R9 | EL296UH045XE36B | R-410A | - - - | - - - | - - - | 29000 | 16 | 13 | No | 212495425 | All | USA,Canada | Yes
EL17XC1-030-230A** | LP18/37R9 | EL296UH045XV36B | R-410A | - - - | - - - | - - - | 27000 | 15.2 | 13.5 | No | 212495426 | All | USA,Canada | No
EL17XC1-030-230A** | LP18/37R9 | EL296UH070XE36B | R-410A | - - - | - - - | - - - | 29000 | 15.2 | 13 | No | 212495427 | All | USA,Canada | No
EL17XC1-030-230A** | LP18/37R9 | EL296UH070XV36B | R-410A | - - - | - - - | - - - | 29600 | 16 | 13.5 | No | 212495428 | All | USA,Canada | Yes
EL17XC1-030-230A** | LP18/37R9 | EL296UH090XE48C | R-410A | - - - | - - - | - - - | 29200 | 16 | 13 | No | 212495429 | All | USA,Canada | Yes
EL17XC1-030-230A** | LP18/37R9 | EL296UH090XV36C | R-410A | - - - | - - - | - - - | 29400 | 16 | 13 | No | 212495430 | All | USA,Canada | Yes
EL17XC1-030-230A** | LP18/37R9 | EL296UH090XV48C | R-410A | - - - | - - - | - - - | 29000 | 16 | 13 | No | 212495431 | All | USA,Canada | Yes
EL17XC1-030-230A** | LP18/37R9 | EL297UH090XV36C | R-410A | - - - | - - - | - - - | 29400 | 16 | 13 | No | 213356291 | All | USA,Canada | Yes
EL17XC1-030-230A** | LP18/37R9 | EL297UH090XV48C | R-410A | - - - | - - - | - - - | 29000 | 16 | 13 | No | 213356305 | All | USA,Canada | Yes
EL17XC1-030-230A** | LP18/37R9 | ML180UH030V36A | R-410A | 30000 | 17 | 13 | 28000 | 16 | 14 | No | 209484101 | All | USA | Yes
EL17XC1-030-230A** | LP18/37R9 | ML180UH045E36A | R-410A | 30000 | 16 | 13 | 29200 | 16 | 13.5 | No | 209484102 | All | USA | Yes
EL17XC1-030-230A** | LP18/37R9 | ML180UH045V36A | R-410A | 30000 | 17 | 13 | 28000 | 16 | 14 | No | 209484103 | All | USA | Yes
EL17XC1-030-230A** | LP18/37R9 | ML180UH045XE36A | R-410A | 30000 | 16 | 13 | 29200 | 16 | 13.5 | No | 209484104 | All | USA | Yes
EL17XC1-030-230A** | LP18/37R9 | ML180UH070E36A | R-410A | 29800 | 16 | 13 | 29000 | 16 | 13 | No | 209484105 | All | USA | Yes
EL17XC1-030-230A** | LP18/37R9 | ML180UH070E36B | R-410A | - - - | - - - | - - - | 29200 | 16 | 13.5 | No | 212495453 | All | USA | Yes
EL17XC1-030-230A** | LP18/37R9 | ML180UH070V36A | R-410A | 30000 | 16 | 13 | 29400 | 16 | 13 | No | 209484109 | All | USA | Yes
EL17XC1-030-230A** | LP18/37R9 | ML180UH070V36B | R-410A | - - - | - - - | - - - | 27400 | 16 | 14 | No | 212495458 | All | USA | Yes
EL17XC1-030-230A** | LP18/37R9 | ML180UH070V48B | R-410A | - - - | - - - | - - - | 27400 | 16 | 14 | No | 212495469 | All | USA | Yes
EL17XC1-030-230A** | LP18/37R9 | ML180UH070XE36A | R-410A | 29800 | 16 | 13 | 29000 | 16 | 13 | No | 209484116 | All | USA | Yes
EL17XC1-030-230A** | LP18/37R9 | ML180UH070XE36B | R-410A | - - - | - - - | - - - | 29200 | 16 | 13.5 | No | 212495476 | All | USA | Yes
EL17XC1-030-230A** | LP18/37R9 | ML180UH090E48B | R-410A | - - - | - - - | - - - | 29000 | 16 | 13.5 | No | 212495483 | All | USA | Yes
EL17XC1-030-230A** | LP18/37R9 | ML180UH090V48B | R-410A | - - - | - - - | - - - | 29600 | 16 | 13.5 | No | 212495497 | All | USA | Yes
EL17XC1-030-230A** | LP18/37R9 | ML180UH090XE48B | R-410A | - - - | - - - | - - - | 29000 | 16 | 13.5 | No | 212495512 | All | USA | Yes
EL17XC1-030-230A** | LP18/37R9 | ML193UH030XE36B | R-410A | - - - | - - - | - - - | 29200 | 16 | 13 | No | 212495517 | All | USA | Yes
EL17XC1-030-230A** | LP18/37R9 | ML193UH045XE36B | R-410A | - - - | - - - | - - - | 29200 | 16 | 13 | No | 212495518 | All | USA | Yes
EL17XC1-030-230A** | LP18/37R9 | ML193UH070XE36B | R-410A | - - - | - - - | - - - | 29000 | 16 | 13 | No | 212495519 | All | USA | Yes
EL17XC1-030-230A** | LP18/37R9 | ML193UH090XE36C | R-410A | - - - | - - - | - - - | 29400 | 16 | 13 | No | 212495520 | All | USA | Yes
EL17XC1-030-230A** | LP18/37R9 | ML193UH090XE48C | R-410A | - - - | - - - | - - - | 29400 | 16 | 13 | No | 212495521 | All | USA | Yes
EL17XC1-030-230A** | LP18/37R9 | ML193UH110XE48C | R-410A | - - - | - - - | - - - | 28400 | 16 | 13.5 | No | 212495523 | All | USA | Yes
EL17XC1-030-230A** | LP18/37R9 | ML196UH030XE36B | R-410A | - - - | - - - | - - - | 26800 | 15.2 | 13.5 | No | 212495525 | All | USA,Canada | No
EL17XC1-030-230A** | LP18/37R9 | ML196UH045XE36B | R-410A | - - - | - - - | - - - | 29200 | 15.2 | 13 | No | 212495526 | All | USA,Canada | No
EL17XC1-030-230A** | LP18/37R9 | ML196UH070XE36B | R-410A | - - - | - - - | - - - | 29200 | 15.2 | 13 | No | 212495527 | All | USA,Canada | No
EL17XC1-030-230A** | LP18/37R9 | ML196UH070XE48B | R-410A | - - - | - - - | - - - | 29000 | 15.2 | 13 | No | 212495528 | All | USA,Canada | No
EL17XC1-030-230A** | LP18/37R9 | ML196UH090XE36C | R-410A | - - - | - - - | - - - | 29400 | 16 | 13 | No | 212495529 | All | USA,Canada | Yes
EL17XC1-030-230A** | LP18/37R9 | ML196UH090XE48C | R-410A | - - - | - - - | - - - | 29000 | 16 | 13 | No | 212495530 | All | USA,Canada | Yes
EL17XC1-030-230A** | LP18/37R9 | ML296UH045XV36B | R-410A | - - - | - - - | - - - | 27000 | 15.2 | 13.5 | No | 212495532 | All | USA,Canada | No
EL17XC1-030-230A** | LP18/37R9 | ML296UH070XV36B | R-410A | - - - | - - - | - - - | 27000 | 15.2 | 13.5 | No | 212495533 | All | USA,Canada | No
EL17XC1-030-230A** | LP18/37R9 | ML296UH090XV48C | R-410A | - - - | - - - | - - - | 29000 | 16 | 13 | No | 212495534 | All | USA,Canada | Yes
EL17XC1-030-230A** | LP18/37R9 | SL280UH060NV36A | R-410A | 30000 | 17 | 13 | 29800 | 16 | 13.5 | No | 209484159 | All | USA | Yes
EL17XC1-030-230A** | LP18/37R9 | SL280UH070V36A | R-410A | - - - | - - - | - - - | 29600 | 15.2 | 13.5 | No | 211248189 | All | USA | No
EL17XC1-030-230A** | LP18/37R9 | SL280UH070XV36A | R-410A | - - - | - - - | - - - | 29600 | 15.2 | 13.5 | No | 211248222 | All | USA | No
EL17XC1-030-230A** | LP18/37R9 | SL280UH080NV48B | R-410A | - - - | - - - | - - - | 29800 | 16 | 13.5 | No | 212495538 | All | USA | Yes
EL17XC1-030-230A** | LP18/37R9 | SL280UH090V36B | R-410A | - - - | - - - | - - - | 27400 | 16 | 14 | No | 212495539 | All | USA | Yes
EL17XC1-030-230A** | LP18/37R9 | SL280UH090V48B | R-410A | - - - | - - - | - - - | 29800 | 16 | 13.5 | No | 212495540 | All | USA | Yes
EL17XC1-030-230A** | LP18/37R9 | SL297UH040NV36B | R-410A | - - - | - - - | - - - | 29600 | 16 | 13.5 | No | 212495541 | All | USA,Canada | Yes
EL17XC1-030-230A** | LP18/37R9 | SL297UH060NV36B | R-410A | - - - | - - - | - - - | 29600 | 16 | 13 | No | 212495542 | All | USA,Canada | Yes
EL17XC1-030-230A** | LP18/37R9 | SL297UH080NV48C | R-410A | - - - | - - - | - - - | 29400 | 16 | 13 | No | 212495543 | All | USA,Canada | Yes
EL17XC1-030-230A** | LP18/37R9 | SLP99UH070XV36B | R-410A | - - - | - - - | - - - | 29600 | 16 | 13.5 | No | 212495544 | All | USA,Canada | Yes
EL17XC1-030-230A** | LP18/37R9 | SLP99UH090XV36C | R-410A | - - - | - - - | - - - | 29400 | 16 | 13 | No | 212495545 | All | USA,Canada | Yes
EL17XC1-030-230A** | LP18/37R9 | SLP99UH090XV48C | R-410A | - - - | - - - | - - - | 29000 | 16 | 13 | No | 212495546 | All | USA,Canada | Yes
EL17XC1-030-230A** | LP18/37R9+TD | - - - | R-410A | 29200 | 15 | 12.2 | 28600 | 14.3 | 11.7 | No | 209986728 | All | USA,Canada | No
EL17XC1-030-230A** | LP25/36R9 | EL180UH040NE36A | R-410A | - - - | - - - | - - - | 28600 | 15.2 | 13 | No | 211247329 | All | USA | No
EL17XC1-030-230A** | LP25/36R9 | EL180UH060NE36A | R-410A | - - - | - - - | - - - | 28600 | 15.2 | 13 | No | 211247357 | All | USA | No
EL17XC1-030-230A** | LP25/36R9 | EL180UH080NE48B | R-410A | - - - | - - - | - - - | 29400 | 15.2 | 13 | No | 211247375 | All | USA | No
EL17XC1-030-230A** | LP25/36R9 | EL195UH040NE36B | R-410A | - - - | - - - | - - - | 29000 | 15.2 | 13 | No | 211247406 | All | USA,Canada | No
EL17XC1-030-230A** | LP25/36R9 | EL195UH060NE36B | R-410A | 30000 | 16 | 13 | 29200 | 16 | 13 | No | 209484064 | All | USA,Canada | Yes
EL17XC1-030-230A** | LP25/36R9 | EL195UH080NE48C | R-410A | - - - | - - - | - - - | 29200 | 15.2 | 13 | No | 211247442 | All | USA,Canada | No
EL17XC1-030-230A** | LP25/36R9 | EL196UH030XE36B | R-410A | - - - | - - - | - - - | 28800 | 15.2 | 13 | No | 211654125 | All | USA,Canada | No
EL17XC1-030-230A** | LP25/36R9 | EL196UH045XE36B | R-410A | - - - | - - - | - - - | 29000 | 15.2 | 13 | No | 211247463 | All | USA,Canada | No
EL17XC1-030-230A** | LP25/36R9 | EL196UH070XE36B | R-410A | - - - | - - - | - - - | 29000 | 15.2 | 13 | No | 211247499 | All | USA,Canada | No
EL17XC1-030-230A** | LP25/36R9 | EL196UH090XE48C | R-410A | 29000 | 17 | 13 | 28400 | 16 | 13 | No | 209484072 | All | USA,Canada | Yes
EL17XC1-030-230A** | LP25/36R9 | EL280UH045E36A | R-410A | - - - | - - - | - - - | 29400 | 16 | 13.5 | No | 211247560 | All | USA | Yes
EL17XC1-030-230A** | LP25/36R9 | EL280UH070E36A | R-410A | - - - | - - - | - - - | 29000 | 15.2 | 13 | No | 211247577 | All | USA | No
EL17XC1-030-230A** | LP25/36R9 | EL280UH070XE36A | R-410A | - - - | - - - | - - - | 29000 | 15.2 | 13 | No | 211247598 | All | USA | No
EL17XC1-030-230A** | LP25/36R9 | EL280UH090E36B | R-410A | 29200 | 17 | 13 | 29400 | 16 | 13.5 | No | 209484078 | All | USA | Yes
EL17XC1-030-230A** | LP25/36R9 | EL280UH090E48B | R-410A | 30000 | 17 | 13 | 29000 | 16 | 13.5 | No | 209484081 | All | USA | Yes
EL17XC1-030-230A** | LP25/36R9 | EL280UH090XE48B | R-410A | 30000 | 17 | 13 | 29000 | 16 | 13.5 | No | 209484084 | All | USA | Yes
EL17XC1-030-230A** | LP25/36R9 | EL280UH110E48C | R-410A | - - - | - - - | - - - | 28800 | 16 | 13.5 | No | 212495414 | All | USA | Yes
EL17XC1-030-230A** | LP25/36R9 | EL296UH045XE36B | R-410A | - - - | - - - | - - - | 29000 | 15.2 | 13 | No | 211247694 | All | USA,Canada | No
EL17XC1-030-230A** | LP25/36R9 | EL296UH045XV36B | R-410A | - - - | - - - | - - - | 29200 | 15.2 | 13 | No | 211247723 | All | USA,Canada | No
EL17XC1-030-230A** | LP25/36R9 | EL296UH070XE36B | R-410A | - - - | - - - | - - - | 28800 | 15.2 | 13 | No | 211247753 | All | USA,Canada | No
EL17XC1-030-230A** | LP25/36R9 | EL296UH070XV36B | R-410A | - - - | - - - | - - - | 27200 | 15.2 | 13.5 | No | 211247773 | All | USA,Canada | No
EL17XC1-030-230A** | LP25/36R9 | EL296UH090XE48C | R-410A | 29200 | 17 | 13 | 28600 | 16 | 13 | No | 209484093 | All | USA,Canada | Yes
EL17XC1-030-230A** | LP25/36R9 | EL296UH090XV36C | R-410A | 29000 | 17 | 13 | 28800 | 16 | 13 | No | 209484096 | All | USA,Canada | Yes
EL17XC1-030-230A** | LP25/36R9 | EL296UH090XV48C | R-410A | 29000 | 17 | 13 | 28600 | 16 | 13 | No | 209484099 | All | USA,Canada | Yes
EL17XC1-030-230A** | LP25/36R9 | EL297UH090XV36C | R-410A | - - - | - - - | - - - | 28800 | 16 | 13 | No | 213356287 | All | USA,Canada | Yes
EL17XC1-030-230A** | LP25/36R9 | EL297UH090XV48C | R-410A | - - - | - - - | - - - | 28600 | 16 | 13 | No | 213356301 | All | USA,Canada | Yes
EL17XC1-030-230A** | LP25/36R9 | ML180UH030V36A | R-410A | - - - | - - - | - - - | 29400 | 16 | 13 | No | 212495434 | All | USA | Yes
EL17XC1-030-230A** | LP25/36R9 | ML180UH045E36A | R-410A | - - - | - - - | - - - | 28800 | 16 | 13 | No | 212495438 | All | USA | Yes
EL17XC1-030-230A** | LP25/36R9 | ML180UH045V36A | R-410A | - - - | - - - | - - - | 29400 | 16 | 13 | No | 212495442 | All | USA | Yes
EL17XC1-030-230A** | LP25/36R9 | ML180UH045XE36A | R-410A | - - - | - - - | - - - | 28800 | 16 | 13 | No | 212495446 | All | USA | Yes
EL17XC1-030-230A** | LP25/36R9 | ML180UH070E36A | R-410A | - - - | - - - | - - - | 27000 | 15.2 | 13.5 | No | 212495450 | All | USA | No
EL17XC1-030-230A** | LP25/36R9 | ML180UH070E36B | R-410A | 30000 | 17 | 13 | 28800 | 16 | 13 | No | 209484107 | All | USA | Yes
EL17XC1-030-230A** | LP25/36R9 | ML180UH070V36A | R-410A | - - - | - - - | - - - | 27200 | 15.2 | 13.5 | No | 212495455 | All | USA | No
EL17XC1-030-230A** | LP25/36R9 | ML180UH070V36B | R-410A | 29800 | 17 | 13 | 29600 | 16 | 13.5 | No | 209484111 | All | USA | Yes
EL17XC1-030-230A** | LP25/36R9 | ML180UH070V48B | R-410A | 30000 | 17 | 13 | 29600 | 16 | 13.5 | No | 209484114 | All | USA | Yes
EL17XC1-030-230A** | LP25/36R9 | ML180UH070XE36A | R-410A | - - - | - - - | - - - | 27000 | 15.2 | 13.5 | No | 212495473 | All | USA | No
EL17XC1-030-230A** | LP25/36R9 | ML180UH070XE36B | R-410A | 30000 | 17 | 13 | 28800 | 16 | 13 | No | 209484119 | All | USA | Yes
EL17XC1-030-230A** | LP25/36R9 | ML180UH090E48B | R-410A | 30000 | 17 | 13 | 28800 | 16 | 13.5 | No | 209484122 | All | USA | Yes
EL17XC1-030-230A** | LP25/36R9 | ML180UH090V48B | R-410A | - - - | - - - | - - - | 27200 | 15.2 | 13.5 | No | 212495494 | All | USA | No
EL17XC1-030-230A** | LP25/36R9 | ML180UH090XE48B | R-410A | 30000 | 17 | 13 | 28800 | 16 | 13.5 | No | 209484127 | All | USA | Yes
EL17XC1-030-230A** | LP25/36R9 | ML193UH030XE36B | R-410A | - - - | - - - | - - - | 29000 | 15.2 | 13 | No | 211247847 | All | USA | No
EL17XC1-030-230A** | LP25/36R9 | ML193UH045XE36B | R-410A | - - - | - - - | - - - | 28800 | 15.2 | 13 | No | 211247872 | All | USA | No
EL17XC1-030-230A** | LP25/36R9 | ML193UH070XE36B | R-410A | - - - | - - - | - - - | 28800 | 15.2 | 13 | No | 211247894 | All | USA | No
EL17XC1-030-230A** | LP25/36R9 | ML193UH090XE36C | R-410A | 29800 | 16 | 13 | 28800 | 16 | 13 | No | 209484136 | All | USA | Yes
EL17XC1-030-230A** | LP25/36R9 | ML193UH090XE48C | R-410A | 29000 | 17 | 13 | 29000 | 16 | 13 | No | 209484139 | All | USA | Yes
EL17XC1-030-230A** | LP25/36R9 | ML193UH110XE48C | R-410A | - - - | - - - | - - - | 29000 | 16 | 13 | No | 211247927 | All | USA | Yes
EL17XC1-030-230A** | LP25/36R9 | ML196UH030XE36B | R-410A | - - - | - - - | - - - | 28800 | 15.2 | 13 | No | 211247954 | All | USA,Canada | No
EL17XC1-030-230A** | LP25/36R9 | ML196UH045XE36B | R-410A | - - - | - - - | - - - | 29000 | 15.2 | 13 | No | 211247984 | All | USA,Canada | No
EL17XC1-030-230A** | LP25/36R9 | ML196UH070XE36B | R-410A | - - - | - - - | - - - | 29000 | 15.2 | 13 | No | 211248013 | All | USA,Canada | No
EL17XC1-030-230A** | LP25/36R9 | ML196UH070XE48B | R-410A | - - - | - - - | - - - | 28800 | 15.2 | 13 | No | 211248042 | All | USA,Canada | No
EL17XC1-030-230A** | LP25/36R9 | ML196UH090XE36C | R-410A | 30000 | 16 | 13 | 28800 | 16 | 13 | No | 209484146 | All | USA,Canada | Yes
EL17XC1-030-230A** | LP25/36R9 | ML196UH090XE48C | R-410A | 29000 | 17 | 13 | 28400 | 16 | 13 | No | 209484150 | All | USA,Canada | Yes
EL17XC1-030-230A** | LP25/36R9 | ML296UH045XV36B | R-410A | - - - | - - - | - - - | 29200 | 15.2 | 13 | No | 211248099 | All | USA,Canada | No
EL17XC1-030-230A** | LP25/36R9 | ML296UH070XV36B | R-410A | - - - | - - - | - - - | 27000 | 15.2 | 13.5 | No | 211248123 | All | USA,Canada | No
EL17XC1-030-230A** | LP25/36R9 | ML296UH090XV48C | R-410A | - - - | - - - | - - - | 28600 | 15.2 | 13 | No | 211248141 | All | USA,Canada | No
EL17XC1-030-230A** | LP25/36R9 | SL280UH060NV36A | R-410A | - - - | - - - | - - - | 29600 | 16 | 13.5 | No | 211248159 | All | USA | Yes
EL17XC1-030-230A** | LP25/36R9 | SL280UH070V36A | R-410A | - - - | - - - | - - - | 29400 | 15.2 | 13 | No | 211248179 | All | USA | No
EL17XC1-030-230A** | LP25/36R9 | SL280UH070XV36A | R-410A | - - - | - - - | - - - | 29400 | 15.2 | 13 | No | 211248212 | All | USA | No
EL17XC1-030-230A** | LP25/36R9 | SL280UH080NV48B | R-410A | 30000 | 17 | 13 | 29600 | 16 | 13.5 | No | 209484161 | All | USA | Yes
EL17XC1-030-230A** | LP25/36R9 | SL280UH090V36B | R-410A | 30000 | 17 | 13 | 29600 | 16 | 13.5 | No | 209484164 | All | USA | Yes
EL17XC1-030-230A** | LP25/36R9 | SL280UH090V48B | R-410A | 29600 | 17 | 13 | 29400 | 16 | 13 | No | 209484167 | All | USA | Yes
EL17XC1-030-230A** | LP25/36R9 | SL297UH040NV36B | R-410A | - - - | - - - | - - - | 27200 | 15.2 | 13.5 | No | 211248301 | All | USA,Canada | No
EL17XC1-030-230A** | LP25/36R9 | SL297UH060NV36B | R-410A | - - - | - - - | - - - | 27200 | 15.2 | 13.5 | No | 211248323 | All | USA,Canada | No
EL17XC1-030-230A** | LP25/36R9 | SL297UH080NV48C | R-410A | 29000 | 17 | 13 | 29000 | 16 | 13 | No | 209484175 | All | USA,Canada | Yes
EL17XC1-030-230A** | LP25/36R9 | SLP99UH070XV36B | R-410A | - - - | - - - | - - - | 27200 | 15.2 | 13.5 | No | 211248359 | All | USA,Canada | No
EL17XC1-030-230A** | LP25/36R9 | SLP99UH090XV36C | R-410A | 29000 | 17 | 13 | 28800 | 16 | 13 | No | 209484180 | All | USA,Canada | Yes
EL17XC1-030-230A** | LP25/36R9 | SLP99UH090XV48C | R-410A | 29000 | 17 | 13 | 28600 | 16 | 13 | No | 209484183 | All | USA,Canada | Yes
EL17XC1-030-230A** | LP29/36X9 | EL180UH040NE36A | R-410A | - - - | - - - | - - - | 29600 | 15.2 | 13 | No | 211247330 | All | USA | No
EL17XC1-030-230A** | LP29/36X9 | EL180UH060NE36A | R-410A | - - - | - - - | - - - | 29600 | 15.2 | 13 | No | 211247358 | All | USA | No
EL17XC1-030-230A** | LP29/36X9 | EL180UH080NE48B | R-410A | - - - | - - - | - - - | 29800 | 15.2 | 13 | No | 211247376 | All | USA | No
EL17XC1-030-230A** | LP29/36X9 | EL195UH040NE36B | R-410A | - - - | - - - | - - - | 29200 | 15.2 | 13 | No | 211247407 | All | USA,Canada | No
EL17XC1-030-230A** | LP29/36X9 | EL195UH060NE36B | R-410A | 30000 | 16 | 13 | 29600 | 16 | 13 | No | 209484065 | All | USA,Canada | Yes
EL17XC1-030-230A** | LP29/36X9 | EL195UH080NE48C | R-410A | 29400 | 17 | 13 | 28600 | 16 | 13 | No | 209484067 | All | USA,Canada | Yes
EL17XC1-030-230A** | LP29/36X9 | EL196UH030XE36B | R-410A | - - - | - - - | - - - | 26800 | 15.2 | 13.5 | No | 211654126 | All | USA,Canada | No
EL17XC1-030-230A** | LP29/36X9 | EL196UH045XE36B | R-410A | - - - | - - - | - - - | 29200 | 15.2 | 13 | No | 211247464 | All | USA,Canada | No
EL17XC1-030-230A** | LP29/36X9 | EL196UH070XE36B | R-410A | - - - | - - - | - - - | 29200 | 15.2 | 13 | No | 211247500 | All | USA,Canada | No
EL17XC1-030-230A** | LP29/36X9 | EL196UH090XE48C | R-410A | 29600 | 17 | 13 | 28800 | 16 | 13 | No | 209484073 | All | USA,Canada | Yes
EL17XC1-030-230A** | LP29/36X9 | EL280UH045E36A | R-410A | - - - | - - - | - - - | 28000 | 16 | 14 | No | 211247561 | All | USA | Yes
EL17XC1-030-230A** | LP29/36X9 | EL280UH070E36A | R-410A | - - - | - - - | - - - | 29000 | 16 | 13 | No | 211247578 | All | USA | Yes
EL17XC1-030-230A** | LP29/36X9 | EL280UH070XE36A | R-410A | - - - | - - - | - - - | 29000 | 16 | 13 | No | 211247599 | All | USA | Yes
EL17XC1-030-230A** | LP29/36X9 | EL280UH090E36B | R-410A | 29600 | 17 | 13 | 29600 | 16 | 13.5 | No | 209484079 | All | USA | Yes
EL17XC1-030-230A** | LP29/36X9 | EL280UH090E48B | R-410A | 30000 | 17 | 13 | 29200 | 16 | 13.5 | No | 209484082 | All | USA | Yes
EL17XC1-030-230A** | LP29/36X9 | EL280UH090XE48B | R-410A | 30000 | 17 | 13 | 29200 | 16 | 13.5 | No | 209484085 | All | USA | Yes
EL17XC1-030-230A** | LP29/36X9 | EL280UH110E48C | R-410A | - - - | - - - | - - - | 29200 | 16 | 13.5 | No | 212495415 | All | USA | Yes
EL17XC1-030-230A** | LP29/36X9 | EL296UH045XE36B | R-410A | 30000 | 16 | 13 | 29000 | 16 | 13 | No | 209484087 | All | USA,Canada | Yes
EL17XC1-030-230A** | LP29/36X9 | EL296UH045XV36B | R-410A | - - - | - - - | - - - | 27000 | 15.2 | 13.5 | No | 211247724 | All | USA,Canada | No
EL17XC1-030-230A** | LP29/36X9 | EL296UH070XE36B | R-410A | - - - | - - - | - - - | 29000 | 15.2 | 13 | No | 211247754 | All | USA,Canada | No
EL17XC1-030-230A** | LP29/36X9 | EL296UH070XV36B | R-410A | 30000 | 17 | 13 | 29600 | 16 | 13.5 | No | 209484091 | All | USA,Canada | Yes
EL17XC1-030-230A** | LP29/36X9 | EL296UH090XE48C | R-410A | 29600 | 17 | 13 | 29000 | 16 | 13 | No | 209484094 | All | USA,Canada | Yes
EL17XC1-030-230A** | LP29/36X9 | EL296UH090XV36C | R-410A | 29600 | 17 | 13 | 29200 | 16 | 13 | No | 209484097 | All | USA,Canada | Yes
EL17XC1-030-230A** | LP29/36X9 | EL296UH090XV48C | R-410A | 29400 | 17 | 13 | 29000 | 16 | 13 | No | 209484100 | All | USA,Canada | Yes
EL17XC1-030-230A** | LP29/36X9 | EL297UH090XV36C | R-410A | - - - | - - - | - - - | 29200 | 16 | 13 | No | 213356288 | All | USA,Canada | Yes
EL17XC1-030-230A** | LP29/36X9 | EL297UH090XV48C | R-410A | - - - | - - - | - - - | 29000 | 16 | 13 | No | 213356302 | All | USA,Canada | Yes
EL17XC1-030-230A** | LP29/36X9 | ML180UH030V36A | R-410A | - - - | - - - | - - - | 28000 | 16 | 14 | No | 212495435 | All | USA | Yes
EL17XC1-030-230A** | LP29/36X9 | ML180UH045E36A | R-410A | - - - | - - - | - - - | 29200 | 16 | 13.5 | No | 212495439 | All | USA | Yes
EL17XC1-030-230A** | LP29/36X9 | ML180UH045V36A | R-410A | - - - | - - - | - - - | 28000 | 16 | 14 | No | 212495443 | All | USA | Yes
EL17XC1-030-230A** | LP29/36X9 | ML180UH045XE36A | R-410A | - - - | - - - | - - - | 29200 | 16 | 13.5 | No | 212495447 | All | USA | Yes
EL17XC1-030-230A** | LP29/36X9 | ML180UH070E36A | R-410A | - - - | - - - | - - - | 29000 | 16 | 13 | No | 212495451 | All | USA | Yes
EL17XC1-030-230A** | LP29/36X9 | ML180UH070E36B | R-410A | 30000 | 17 | 13 | 29200 | 16 | 13.5 | No | 209484108 | All | USA | Yes
EL17XC1-030-230A** | LP29/36X9 | ML180UH070V36A | R-410A | - - - | - - - | - - - | 29400 | 16 | 13 | No | 212495456 | All | USA | Yes
EL17XC1-030-230A** | LP29/36X9 | ML180UH070V36B | R-410A | 30000 | 17 | 13 | 27400 | 16 | 14 | No | 209484112 | All | USA | Yes
EL17XC1-030-230A** | LP29/36X9 | ML180UH070V48B | R-410A | 30000 | 17 | 13 | 27400 | 16 | 14 | No | 209484115 | All | USA | Yes
EL17XC1-030-230A** | LP29/36X9 | ML180UH070XE36A | R-410A | - - - | - - - | - - - | 29000 | 16 | 13 | No | 212495474 | All | USA | Yes
EL17XC1-030-230A** | LP29/36X9 | ML180UH070XE36B | R-410A | 30000 | 17 | 13 | 29200 | 16 | 13.5 | No | 209484120 | All | USA | Yes
EL17XC1-030-230A** | LP29/36X9 | ML180UH090E48B | R-410A | 30000 | 17 | 13 | 29000 | 16 | 13.5 | No | 209484123 | All | USA | Yes
EL17XC1-030-230A** | LP29/36X9 | ML180UH090V48B | R-410A | 30000 | 17 | 13 | 29600 | 16 | 13.5 | No | 209484125 | All | USA | Yes
EL17XC1-030-230A** | LP29/36X9 | ML180UH090XE48B | R-410A | 30000 | 17 | 13 | 29000 | 16 | 13.5 | No | 209484128 | All | USA | Yes
EL17XC1-030-230A** | LP29/36X9 | ML193UH030XE36B | R-410A | 30000 | 16 | 13 | 29200 | 16 | 13 | No | 209484130 | All | USA | Yes
EL17XC1-030-230A** | LP29/36X9 | ML193UH045XE36B | R-410A | 30000 | 16 | 13 | 29200 | 16 | 13 | No | 209484132 | All | USA | Yes
EL17XC1-030-230A** | LP29/36X9 | ML193UH070XE36B | R-410A | 30000 | 16 | 13 | 29000 | 16 | 13 | No | 209484134 | All | USA | Yes
EL17XC1-030-230A** | LP29/36X9 | ML193UH090XE36C | R-410A | 29600 | 17 | 13 | 29200 | 16 | 13 | No | 209484137 | All | USA | Yes
EL17XC1-030-230A** | LP29/36X9 | ML193UH090XE48C | R-410A | 29600 | 17 | 13 | 29400 | 16 | 13 | No | 209484140 | All | USA | Yes
EL17XC1-030-230A** | LP29/36X9 | ML193UH110XE48C | R-410A | - - - | - - - | - - - | 29400 | 16 | 13 | No | 211247928 | All | USA | Yes
EL17XC1-030-230A** | LP29/36X9 | ML196UH030XE36B | R-410A | - - - | - - - | - - - | 26800 | 15.2 | 13.5 | No | 211247955 | All | USA,Canada | No
EL17XC1-030-230A** | LP29/36X9 | ML196UH045XE36B | R-410A | - - - | - - - | - - - | 29200 | 15.2 | 13 | No | 211247985 | All | USA,Canada | No
EL17XC1-030-230A** | LP29/36X9 | ML196UH070XE36B | R-410A | - - - | - - - | - - - | 29200 | 15.2 | 13 | No | 211248014 | All | USA,Canada | No
EL17XC1-030-230A** | LP29/36X9 | ML196UH070XE48B | R-410A | - - - | - - - | - - - | 29000 | 15.2 | 13 | No | 211248043 | All | USA,Canada | No
EL17XC1-030-230A** | LP29/36X9 | ML196UH090XE36C | R-410A | 30000 | 16 | 13 | 29200 | 16 | 13 | No | 209484147 | All | USA,Canada | Yes
EL17XC1-030-230A** | LP29/36X9 | ML196UH090XE48C | R-410A | 29600 | 17 | 13 | 28800 | 16 | 13 | No | 209484154 | All | USA,Canada | Yes
EL17XC1-030-230A** | LP29/36X9 | ML296UH045XV36B | R-410A | - - - | - - - | - - - | 27000 | 15.2 | 13.5 | No | 211248100 | All | USA,Canada | No
EL17XC1-030-230A** | LP29/36X9 | ML296UH070XV36B | R-410A | - - - | - - - | - - - | 27000 | 15.2 | 13.5 | No | 211248124 | All | USA,Canada | No
EL17XC1-030-230A** | LP29/36X9 | ML296UH090XV48C | R-410A | 29600 | 17 | 13 | 29000 | 16 | 13 | No | 209484158 | All | USA,Canada | Yes
EL17XC1-030-230A** | LP29/36X9 | SL280UH060NV36A | R-410A | - - - | - - - | - - - | 29800 | 16 | 13.5 | No | 211248160 | All | USA | Yes
EL17XC1-030-230A** | LP29/36X9 | SL280UH070V36A | R-410A | - - - | - - - | - - - | 29600 | 15.2 | 13.5 | No | 211248180 | All | USA | No
EL17XC1-030-230A** | LP29/36X9 | SL280UH070XV36A | R-410A | - - - | - - - | - - - | 29600 | 15.2 | 13.5 | No | 211248213 | All | USA | No
EL17XC1-030-230A** | LP29/36X9 | SL280UH080NV48B | R-410A | 30000 | 17 | 13 | 29800 | 16 | 13.5 | No | 209484162 | All | USA | Yes
EL17XC1-030-230A** | LP29/36X9 | SL280UH090V36B | R-410A | 30000 | 17 | 13 | 27400 | 16 | 14 | No | 209484165 | All | USA | Yes
EL17XC1-030-230A** | LP29/36X9 | SL280UH090V48B | R-410A | 30000 | 17 | 13 | 29800 | 16 | 13.5 | No | 209484168 | All | USA | Yes
EL17XC1-030-230A** | LP29/36X9 | SL297UH040NV36B | R-410A | 30000 | 17 | 13 | 29600 | 16 | 13.5 | No | 209484171 | All | USA,Canada | Yes
EL17XC1-030-230A** | LP29/36X9 | SL297UH060NV36B | R-410A | 30000 | 17 | 13 | 29600 | 16 | 13 | No | 209484173 | All | USA,Canada | Yes
EL17XC1-030-230A** | LP29/36X9 | SL297UH080NV48C | R-410A | 29600 | 17 | 13 | 29400 | 16 | 13 | No | 209484176 | All | USA,Canada | Yes
EL17XC1-030-230A** | LP29/36X9 | SLP99UH070XV36B | R-410A | 30000 | 17 | 13 | 29600 | 16 | 13.5 | No | 209484178 | All | USA,Canada | Yes
EL17XC1-030-230A** | LP29/36X9 | SLP99UH090XV36C | R-410A | 29600 | 17 | 13 | 29200 | 16 | 13 | No | 209484181 | All | USA,Canada | Yes
EL17XC1-030-230A** | LP29/36X9 | SLP99UH090XV48C | R-410A | 29400 | 17 | 13 | 29000 | 16 | 13 | No | 209484184 | All | USA,Canada | Yes
EL17XC1-030-230A** | LP29/36X9+TD | - - - | R-410A | 29200 | 15 | 12.2 | 28600 | 14.3 | 11.7 | No | 209986714 | All | USA,Canada | No
EL17XC1-030-230A** | LP36/37R9 | EL180UH040NE36A | R-410A | - - - | - - - | - - - | 29000 | 16 | 13.5 | No | 211247316 | All | USA | Yes
EL17XC1-030-230A** | LP36/37R9 | EL180UH060NE36A | R-410A | - - - | - - - | - - - | 29000 | 16 | 13.5 | No | 211247348 | All | USA | Yes
EL17XC1-030-230A** | LP36/37R9 | EL180UH080NE48B | R-410A | 30000 | 17 | 13 | 28000 | 16 | 14 | No | 209484061 | All | USA | Yes
EL17XC1-030-230A** | LP36/37R9 | EL195UH040NE36B | R-410A | 30000 | 16 | 13 | 28400 | 16 | 14 | No | 209484062 | All | USA,Canada | Yes
EL17XC1-030-230A** | LP36/37R9 | EL195UH060NE36B | R-410A | 30000 | 16 | 13 | 29400 | 16 | 14 | No | 209484063 | All | USA,Canada | Yes
EL17XC1-030-230A** | LP36/37R9 | EL195UH080NE48C | R-410A | 30000 | 17 | 13 | 29200 | 16 | 14 | No | 209484066 | All | USA,Canada | Yes
EL17XC1-030-230A** | LP36/37R9 | EL196UH030XE36B | R-410A | 30000 | 16 | 13 | 28400 | 16 | 14 | No | 209484068 | All | USA,Canada | Yes
EL17XC1-030-230A** | LP36/37R9 | EL196UH045XE36B | R-410A | 30000 | 16 | 13 | 29200 | 16 | 13.5 | No | 209484069 | All | USA,Canada | Yes
EL17XC1-030-230A** | LP36/37R9 | EL196UH070XE36B | R-410A | 30000 | 16 | 13 | 28400 | 16 | 14 | No | 209484070 | All | USA,Canada | Yes
EL17XC1-030-230A** | LP36/37R9 | EL196UH090XE48C | R-410A | 30000 | 17 | 13 | 29200 | 16 | 14 | No | 209484071 | All | USA,Canada | Yes
EL17XC1-030-230A** | LP36/37R9 | EL280UH045E36A | R-410A | - - - | - - - | - - - | 29400 | 16 | 14 | No | 211247551 | All | USA | Yes
EL17XC1-030-230A** | LP36/37R9 | EL280UH070E36A | R-410A | - - - | - - - | - - - | 29200 | 16 | 14 | No | 211247568 | All | USA | Yes
EL17XC1-030-230A** | LP36/37R9 | EL280UH070XE36A | R-410A | - - - | - - - | - - - | 29200 | 16 | 14 | No | 211247589 | All | USA | Yes
EL17XC1-030-230A** | LP36/37R9 | EL280UH090E36B | R-410A | 30000 | 17 | 13 | 29600 | 16 | 14 | No | 209484077 | All | USA | Yes
EL17XC1-030-230A** | LP36/37R9 | EL280UH090E48B | R-410A | 30000 | 17 | 13 | 29200 | 16 | 14 | No | 209484080 | All | USA | Yes
EL17XC1-030-230A** | LP36/37R9 | EL280UH090XE48B | R-410A | 30000 | 17 | 13 | 29200 | 16 | 14 | No | 209484083 | All | USA | Yes
EL17XC1-030-230A** | LP36/37R9 | EL280UH110E48C | R-410A | - - - | - - - | - - - | 29600 | 16 | 14 | No | 212495413 | All | USA | Yes
EL17XC1-030-230A** | LP36/37R9 | EL296UH045XE36B | R-410A | 30000 | 16 | 13 | 28400 | 16 | 14 | No | 209484086 | All | USA,Canada | Yes
EL17XC1-030-230A** | LP36/37R9 | EL296UH045XV36B | R-410A | 30000 | 17 | 13 | 28800 | 16 | 14 | No | 209484088 | All | USA,Canada | Yes
EL17XC1-030-230A** | LP36/37R9 | EL296UH070XE36B | R-410A | 30000 | 16 | 13 | 28400 | 16 | 14 | No | 209484089 | All | USA,Canada | Yes
EL17XC1-030-230A** | LP36/37R9 | EL296UH070XV36B | R-410A | 30000 | 17 | 13 | 29600 | 16 | 14 | No | 209484090 | All | USA,Canada | Yes
EL17XC1-030-230A** | LP36/37R9 | EL296UH090XE48C | R-410A | 30000 | 17 | 13 | 28200 | 16 | 14 | No | 209484092 | All | USA,Canada | Yes
EL17XC1-030-230A** | LP36/37R9 | EL296UH090XV36C | R-410A | 30000 | 17 | 13 | 28600 | 16 | 14 | No | 209484095 | All | USA,Canada | Yes
EL17XC1-030-230A** | LP36/37R9 | EL296UH090XV48C | R-410A | 30000 | 17 | 13 | 29400 | 16 | 13.5 | No | 209484098 | All | USA,Canada | Yes
EL17XC1-030-230A** | LP36/37R9 | EL297UH090XV36C | R-410A | - - - | - - - | - - - | 28600 | 16 | 14 | No | 213356286 | All | USA,Canada | Yes
EL17XC1-030-230A** | LP36/37R9 | EL297UH090XV48C | R-410A | - - - | - - - | - - - | 29400 | 16 | 13.5 | No | 213356300 | All | USA,Canada | Yes
EL17XC1-030-230A** | LP36/37R9 | ML180UH030V36A | R-410A | - - - | - - - | - - - | 29800 | 16 | 14 | No | 212495433 | All | USA | Yes
EL17XC1-030-230A** | LP36/37R9 | ML180UH045E36A | R-410A | - - - | - - - | - - - | 29200 | 16 | 14 | No | 212495437 | All | USA | Yes
EL17XC1-030-230A** | LP36/37R9 | ML180UH045V36A | R-410A | - - - | - - - | - - - | 29800 | 16 | 14 | No | 212495441 | All | USA | Yes
EL17XC1-030-230A** | LP36/37R9 | ML180UH045XE36A | R-410A | - - - | - - - | - - - | 29200 | 16 | 14 | No | 212495445 | All | USA | Yes
EL17XC1-030-230A** | LP36/37R9 | ML180UH070E36A | R-410A | - - - | - - - | - - - | 29200 | 16 | 14 | No | 212495449 | All | USA | Yes
EL17XC1-030-230A** | LP36/37R9 | ML180UH070E36B | R-410A | 30000 | 17 | 13 | 29200 | 16 | 14 | No | 209484106 | All | USA | Yes
EL17XC1-030-230A** | LP36/37R9 | ML180UH070V36A | R-410A | - - - | - - - | - - - | 29600 | 16 | 14 | No | 212495454 | All | USA | Yes
EL17XC1-030-230A** | LP36/37R9 | ML180UH070V36B | R-410A | 30000 | 17 | 13 | 27400 | 16 | 14.5 | No | 209484110 | All | USA | Yes
EL17XC1-030-230A** | LP36/37R9 | ML180UH070V48B | R-410A | 30000 | 17 | 13 | 29800 | 16 | 14 | No | 209484113 | All | USA | Yes
EL17XC1-030-230A** | LP36/37R9 | ML180UH070XE36A | R-410A | - - - | - - - | - - - | 29200 | 16 | 14 | No | 212495472 | All | USA | Yes
EL17XC1-030-230A** | LP36/37R9 | ML180UH070XE36B | R-410A | 30000 | 17 | 13 | 29200 | 16 | 14 | No | 209484117 | All | USA | Yes
EL17XC1-030-230A** | LP36/37R9 | ML180UH090E48B | R-410A | 30000 | 17 | 13 | 29200 | 16 | 14 | No | 209484121 | All | USA | Yes
EL17XC1-030-230A** | LP36/37R9 | ML180UH090V48B | R-410A | 30000 | 17 | 13 | 29600 | 16 | 14 | No | 209484124 | All | USA | Yes
EL17XC1-030-230A** | LP36/37R9 | ML180UH090XE48B | R-410A | 30000 | 17 | 13 | 29200 | 16 | 14 | No | 209484126 | All | USA | Yes
EL17XC1-030-230A** | LP36/37R9 | ML193UH030XE36B | R-410A | 30000 | 16 | 13 | 29400 | 16 | 14 | No | 209484129 | All | USA | Yes
EL17XC1-030-230A** | LP36/37R9 | ML193UH045XE36B | R-410A | 30000 | 16 | 13 | 28400 | 16 | 14 | No | 209484131 | All | USA | Yes
EL17XC1-030-230A** | LP36/37R9 | ML193UH070XE36B | R-410A | 30000 | 16 | 13 | 29200 | 16 | 14 | No | 209484133 | All | USA | Yes
EL17XC1-030-230A** | LP36/37R9 | ML193UH090XE36C | R-410A | 30000 | 17 | 13 | 28800 | 16 | 14 | No | 209484135 | All | USA | Yes
EL17XC1-030-230A** | LP36/37R9 | ML193UH090XE48C | R-410A | 30000 | 17 | 13 | 29200 | 16 | 14 | No | 209484138 | All | USA | Yes
EL17XC1-030-230A** | LP36/37R9 | ML193UH110XE48C | R-410A | - - - | - - - | - - - | 28800 | 16 | 14 | No | 212495522 | All | USA | Yes
EL17XC1-030-230A** | LP36/37R9 | ML196UH030XE36B | R-410A | 30000 | 16 | 13 | 28400 | 16 | 14 | No | 209484141 | All | USA,Canada | Yes
EL17XC1-030-230A** | LP36/37R9 | ML196UH045XE36B | R-410A | 30000 | 16 | 13 | 29200 | 16 | 13.5 | No | 209484142 | All | USA,Canada | Yes
EL17XC1-030-230A** | LP36/37R9 | ML196UH070XE36B | R-410A | 30000 | 16 | 13 | 28400 | 16 | 14 | No | 209484143 | All | USA,Canada | Yes
EL17XC1-030-230A** | LP36/37R9 | ML196UH070XE48B | R-410A | 30000 | 17 | 13 | 28400 | 16 | 14 | No | 209484144 | All | USA,Canada | Yes
EL17XC1-030-230A** | LP36/37R9 | ML196UH090XE36C | R-410A | 30000 | 17 | 13 | 29600 | 16 | 14 | No | 209484145 | All | USA,Canada | Yes
EL17XC1-030-230A** | LP36/37R9 | ML196UH090XE48C | R-410A | 30000 | 17 | 13 | 29200 | 16 | 14 | No | 209484148 | All | USA,Canada | Yes
EL17XC1-030-230A** | LP36/37R9 | ML296UH045XV36B | R-410A | 30000 | 16 | 13 | 29400 | 16 | 13.5 | No | 209484155 | All | USA,Canada | Yes
EL17XC1-030-230A** | LP36/37R9 | ML296UH070XV36B | R-410A | 30000 | 16 | 13 | 29400 | 16 | 13.5 | No | 209484156 | All | USA,Canada | Yes
EL17XC1-030-230A** | LP36/37R9 | ML296UH090XV48C | R-410A | 30000 | 17 | 13 | 29400 | 16 | 13.5 | No | 209484157 | All | USA,Canada | Yes
EL17XC1-030-230A** | LP36/37R9 | SL280UH060NV36A | R-410A | - - - | - - - | - - - | 29800 | 16 | 14 | No | 211248156 | All | USA | Yes
EL17XC1-030-230A** | LP36/37R9 | SL280UH070V36A | R-410A | - - - | - - - | - - - | 29600 | 16 | 14 | No | 211248166 | All | USA | Yes
EL17XC1-030-230A** | LP36/37R9 | SL280UH070XV36A | R-410A | - - - | - - - | - - - | 29600 | 16 | 14 | No | 211248199 | All | USA | Yes
EL17XC1-030-230A** | LP36/37R9 | SL280UH080NV48B | R-410A | 30000 | 17 | 13 | 29800 | 16 | 14 | No | 209484160 | All | USA | Yes
EL17XC1-030-230A** | LP36/37R9 | SL280UH090V36B | R-410A | 30000 | 17 | 13 | 29800 | 16 | 14 | No | 209484163 | All | USA | Yes
EL17XC1-030-230A** | LP36/37R9 | SL280UH090V48B | R-410A | 30000 | 17 | 13 | 29800 | 16 | 14 | No | 209484166 | All | USA | Yes
EL17XC1-030-230A** | LP36/37R9 | SL297UH040NV36B | R-410A | 30000 | 17 | 13 | 29600 | 16 | 14 | No | 209484170 | All | USA,Canada | Yes
EL17XC1-030-230A** | LP36/37R9 | SL297UH060NV36B | R-410A | 30000 | 17 | 13 | 28800 | 16 | 14 | No | 209484172 | All | USA,Canada | Yes
EL17XC1-030-230A** | LP36/37R9 | SL297UH080NV48C | R-410A | 30000 | 17 | 13 | 29800 | 16 | 13.5 | No | 209484174 | All | USA,Canada | Yes
EL17XC1-030-230A** | LP36/37R9 | SLP99UH070XV36B | R-410A | 30000 | 17 | 13 | 29600 | 16 | 14 | No | 209484177 | All | USA,Canada | Yes
EL17XC1-030-230A** | LP36/37R9 | SLP99UH090XV36C | R-410A | 30000 | 17 | 13 | 28600 | 16 | 14 | No | 209484179 | All | USA,Canada | Yes
EL17XC1-030-230A** | LP36/37R9 | SLP99UH090XV48C | R-410A | 30000 | 17 | 13 | 29400 | 16 | 13.5 | No | 209484182 | All | USA,Canada | Yes
EL17XC1-030-230A** | LP36/37R9+TD | - - - | R-410A | 29200 | 15 | 12.5 | 28600 | 14.5 | 12 | No | 209986705 | All | USA,Canada | No
EL17XC1-030-230A** | LS30943E+TD | - - - | R-410A | - - - | - - - | - - - | 28400 | 14.3 | 12 | No | 211643763 | All | USA,Canada | No
EL17XC1-030-230A** | LS3191CC+TD | - - - | R-410A | - - - | - - - | - - - | 28600 | 14.5 | 12 | No | 211643935 | All | USA,Canada | No
EL17XC1-030-230A** | LS3193CC+TD | - - - | R-410A | - - - | - - - | - - - | 28600 | 14.5 | 12 | No | 211643933 | All | USA,Canada | No
EL17XC1-030-230A** | LS3194CC+TD | - - - | R-410A | - - - | - - - | - - - | 28600 | 14.5 | 12.5 | No | 211643936 | All | USA,Canada | No
EL17XC1-030-230A** | LS3196CC+TD | - - - | R-410A | - - - | - - - | - - - | 28600 | 14.5 | 12 | No | 211643934 | All | USA,Canada | No
EL17XC1-030-230A** | LS3197CC+TD | - - - | R-410A | - - - | - - - | - - - | 28600 | 14.5 | 12.5 | No | 211643937 | All | USA,Canada | No
EL17XC1-030-230A** | LS3199BB+TD | - - - | R-410A | - - - | - - - | - - - | 28600 | 14.3 | 11.7 | No | 211643932 | All | USA,Canada | No
EL17XC1-030-230A** | LS36943E+TD | - - - | R-410A | - - - | - - - | - - - | 28600 | 14.3 | 11.7 | No | 211643762 | All | USA,Canada | No
EL17XC1-030-230A** | LU19/36S1M+TXV+TD | - - - | R-410A | - - - | - - - | - - - | 27200 | 14.3 | 11.7 | No | 211273283 | All | USA,Canada | No
EL17XC1-030-230A** | LU23/36Y1M+TXV+TD | - - - | R-410A | - - - | - - - | - - - | 27200 | 14.5 | 12 | No | 211273284 | All | USA,Canada | No
EL17XC1-030-230A** | LW319M7 | - - - | R-410A | - - - | - - - | - - - | 27400 | 15.2 | 13 | No | 209764357 | All | USA,Canada | No
EL17XC1-030-230A** | LW369M6+TD | - - - | R-410A | - - - | - - - | - - - | 27600 | 14.3 | 11.7 | No | 209764235 | All | USA,Canada | No
EL17XC1-030-230A** | LW379M6 | - - - | R-410A | - - - | - - - | - - - | 28000 | 16 | 13 | No | 209779846 | All | USA,Canada | Yes
EL17XC1-030-230A** | LW399L9 | - - - | R-410A | - - - | - - - | - - - | 28400 | 16 | 12.5 | No | 213611430 | All | USA,Canada | Yes
EL17XC1-036-230A** | BCB6(6,9)36+TD | - - - | R-410A | - - - | - - - | - - - | 35200 | 14.3 | 12 | No | 212427943 | All | USA,Canada | No
EL17XC1-036-230A** | HG34(6,9)36 | EL180UH040NE36A | R-410A | - - - | - - - | - - - | 35200 | 15.2 | 13 | No | 214050681 | All | USA | No
EL17XC1-036-230A** | HG34(6,9)36 | EL180UH060NE36A | R-410A | - - - | - - - | - - - | 35200 | 15.2 | 13 | No | 214050683 | All | USA | No
EL17XC1-036-230A** | HG34(6,9)36 | EL180UH080NE48B | R-410A | - - - | - - - | - - - | 34800 | 15.2 | 13 | No | 214050685 | All | USA | No
EL17XC1-036-230A** | HG34(6,9)36 | EL195UH040NE36B | R-410A | - - - | - - - | - - - | 34800 | 15.2 | 12.5 | No | 214050687 | All | USA,Canada | No
EL17XC1-036-230A** | HG34(6,9)36 | EL195UH060NE36B | R-410A | - - - | - - - | - - - | 34800 | 15.2 | 13 | No | 214050689 | All | USA,Canada | No
EL17XC1-036-230A** | HG34(6,9)36 | EL196UH045XE36B | R-410A | - - - | - - - | - - - | 34600 | 15.2 | 12.5 | No | 214050691 | All | USA,Canada | No
EL17XC1-036-230A** | HG34(6,9)36 | EL196UH070XE36B | R-410A | - - - | - - - | - - - | 35000 | 15.2 | 12.5 | No | 214050693 | All | USA,Canada | No
EL17XC1-036-230A** | HG34(6,9)36 | EL280UH045E36A | R-410A | - - - | - - - | - - - | 35800 | 15.2 | 13 | No | 214050695 | All | USA | No
EL17XC1-036-230A** | HG34(6,9)36 | EL280UH070E36A | R-410A | - - - | - - - | - - - | 35000 | 15.2 | 13 | No | 214050697 | All | USA | No
EL17XC1-036-230A** | HG34(6,9)36 | EL280UH070XE36A | R-410A | - - - | - - - | - - - | 35000 | 15.2 | 13 | No | 214050699 | All | USA | No
EL17XC1-036-230A** | HG34(6,9)36 | EL280UH090E36B | R-410A | - - - | - - - | - - - | 35400 | 15.2 | 13 | No | 214050701 | All | USA | No
EL17XC1-036-230A** | HG34(6,9)36 | EL280UH090E48B | R-410A | - - - | - - - | - - - | 35400 | 15.2 | 13 | No | 214050703 | All | USA | No
EL17XC1-036-230A** | HG34(6,9)36 | EL280UH090XE48B | R-410A | - - - | - - - | - - - | 35400 | 15.2 | 13 | No | 214050705 | All | USA | No
EL17XC1-036-230A** | HG34(6,9)36 | EL296UH045XE36B | R-410A | - - - | - - - | - - - | 34800 | 15.2 | 13 | No | 214050707 | All | USA,Canada | No
EL17XC1-036-230A** | HG34(6,9)36 | EL296UH045XV36B | R-410A | - - - | - - - | - - - | 35600 | 15 | 12 | No | 214050709 | All | USA,Canada | No
EL17XC1-036-230A** | HG34(6,9)36 | EL296UH070XE36B | R-410A | - - - | - - - | - - - | 35200 | 15.2 | 12.5 | No | 214050711 | All | USA,Canada | No
EL17XC1-036-230A** | HG34(6,9)36 | EL296UH070XV36B | R-410A | - - - | - - - | - - - | 35800 | 15.2 | 12.5 | No | 214050713 | All | USA,Canada | No
EL17XC1-036-230A** | HG34(6,9)36 | EL297UH045XE36B | R-410A | - - - | - - - | - - - | 35800 | 15.2 | 13 | No | 214050715 | All | USA,Canada | No
EL17XC1-036-230A** | HG34(6,9)36 | EL297UH045XV36B | R-410A | - - - | - - - | - - - | 35600 | 15 | 12 | No | 214050717 | All | USA,Canada | No
EL17XC1-036-230A** | HG34(6,9)36 | EL297UH070XE36B | R-410A | - - - | - - - | - - - | 35200 | 15.2 | 12.5 | No | 214050719 | All | USA,Canada | No
EL17XC1-036-230A** | HG34(6,9)36 | EL297UH070XV36B | R-410A | - - - | - - - | - - - | 35800 | 15.2 | 12.5 | No | 214050721 | All | USA,Canada | No
EL17XC1-036-230A** | HG34(6,9)36 | ML180UH045E36A | R-410A | - - - | - - - | - - - | 35200 | 15.2 | 13 | No | 214050723 | All | USA | No
EL17XC1-036-230A** | HG34(6,9)36 | ML180UH045V36A | R-410A | - - - | - - - | - - - | 33000 | 15.2 | 13.5 | No | 214050725 | All | USA | No
EL17XC1-036-230A** | HG34(6,9)36 | ML180UH045XE36A | R-410A | - - - | - - - | - - - | 35200 | 15.2 | 13 | No | 214050727 | All | USA | No
EL17XC1-036-230A** | HG34(6,9)36 | ML180UH070E36A | R-410A | - - - | - - - | - - - | 32800 | 15.2 | 13.5 | No | 214050729 | All | USA | No
EL17XC1-036-230A** | HG34(6,9)36 | ML180UH070E36B | R-410A | - - - | - - - | - - - | 35600 | 15.2 | 13 | No | 214050731 | All | USA | No
EL17XC1-036-230A** | HG34(6,9)36 | ML180UH070V36A | R-410A | - - - | - - - | - - - | 33000 | 15.2 | 13.5 | No | 214050733 | All | USA | No
EL17XC1-036-230A** | HG34(6,9)36 | ML180UH070V36B | R-410A | - - - | - - - | - - - | 32800 | 15.2 | 13.5 | No | 214050735 | All | USA | No
EL17XC1-036-230A** | HG34(6,9)36 | ML180UH070V48B | R-410A | - - - | - - - | - - - | 35000 | 15.2 | 13.5 | No | 214050737 | All | USA | No
EL17XC1-036-230A** | HG34(6,9)36 | ML180UH070XE36A | R-410A | - - - | - - - | - - - | 32800 | 15.2 | 13.5 | No | 214050739 | All | USA | No
EL17XC1-036-230A** | HG34(6,9)36 | ML180UH070XE36B | R-410A | - - - | - - - | - - - | 35400 | 16 | 13.5 | No | 214050741 | All | USA | Yes
EL17XC1-036-230A** | HG34(6,9)36 | ML180UH090E48B | R-410A | - - - | - - - | - - - | 35400 | 16 | 13 | No | 214050743 | All | USA | Yes
EL17XC1-036-230A** | HG34(6,9)36 | ML180UH090V48B | R-410A | - - - | - - - | - - - | 33000 | 15.2 | 13.5 | No | 214050745 | All | USA | No
EL17XC1-036-230A** | HG34(6,9)36 | ML180UH090XE48B | R-410A | - - - | - - - | - - - | 35400 | 16 | 13 | No | 214050747 | All | USA | Yes
EL17XC1-036-230A** | HG34(6,9)36 | ML193UH045XE36B | R-410A | - - - | - - - | - - - | 34800 | 15.2 | 12.5 | No | 214050749 | All | USA | No
EL17XC1-036-230A** | HG34(6,9)36 | ML193UH070XE36B | R-410A | - - - | - - - | - - - | 34800 | 15.2 | 13 | No | 214050751 | All | USA | No
EL17XC1-036-230A** | HG34(6,9)36 | ML196UH045XE36B | R-410A | - - - | - - - | - - - | 34600 | 15.2 | 12.5 | No | 214050753 | All | USA,Canada | No
EL17XC1-036-230A** | HG34(6,9)36 | ML196UH070XE36B | R-410A | - - - | - - - | - - - | 35000 | 15.2 | 12.5 | No | 214050755 | All | USA,Canada | No
EL17XC1-036-230A** | HG34(6,9)36 | ML196UH070XE48B | R-410A | - - - | - - - | - - - | 32400 | 15.2 | 13 | No | 214050757 | All | USA,Canada | No
EL17XC1-036-230A** | HG34(6,9)36 | ML296UH045XV36B | R-410A | - - - | - - - | - - - | 35600 | 15.2 | 12.5 | No | 214050759 | All | USA,Canada | No
EL17XC1-036-230A** | HG34(6,9)36 | ML296UH070XV36B | R-410A | - - - | - - - | - - - | 35600 | 15 | 12 | No | 214050761 | All | USA,Canada | No
EL17XC1-036-230A** | HG34(6,9)36 | SL280UH060NV36A | R-410A | - - - | - - - | - - - | 36000 | 15.2 | 13 | No | 214050763 | All | USA | No
EL17XC1-036-230A** | HG34(6,9)36 | SL280UH070V36A | R-410A | - - - | - - - | - - - | 35600 | 15.2 | 12.5 | No | 214050765 | All | USA | No
EL17XC1-036-230A** | HG34(6,9)36 | SL280UH070XV36A | R-410A | - - - | - - - | - - - | 35600 | 15.2 | 12.5 | No | 214050767 | All | USA | No
EL17XC1-036-230A** | HG34(6,9)36 | SL280UH080NV48B | R-410A | - - - | - - - | - - - | 36000 | 15.2 | 13 | No | 214050769 | All | USA | No
EL17XC1-036-230A** | HG34(6,9)36 | SL280UH090V36B | R-410A | - - - | - - - | - - - | 35800 | 15.2 | 13 | No | 214050771 | All | USA | No
EL17XC1-036-230A** | HG34(6,9)36 | SL280UH090V48B | R-410A | - - - | - - - | - - - | 35800 | 15.2 | 13 | No | 214050773 | All | USA | No
EL17XC1-036-230A** | HG34(6,9)36 | SL280UH090XV48B | R-410A | - - - | - - - | - - - | 35800 | 15.2 | 13 | No | 214050775 | All | USA | No
EL17XC1-036-230A** | HG34(6,9)36 | SL297UH040NV36B | R-410A | - - - | - - - | - - - | 35800 | 15.2 | 13 | No | 214050777 | All | USA,Canada | No
EL17XC1-036-230A** | HG34(6,9)36 | SL297UH060NV36B | R-410A | - - - | - - - | - - - | 35800 | 15.2 | 12.5 | No | 214050779 | All | USA,Canada | No
EL17XC1-036-230A** | HG34(6,9)36 | SLP99UH070XV36B | R-410A | - - - | - - - | - - - | 35800 | 15.2 | 12.5 | No | 214050781 | All | USA,Canada | No
EL17XC1-036-230A** | HG80(6,9)36 | EL180UH040NE36A | R-410A | - - - | - - - | - - - | 35200 | 15.2 | 13.5 | No | 214050682 | All | USA | No
EL17XC1-036-230A** | HG80(6,9)36 | EL180UH060NE36A | R-410A | - - - | - - - | - - - | 35200 | 15.2 | 13.5 | No | 214050684 | All | USA | No
EL17XC1-036-230A** | HG80(6,9)36 | EL180UH080NE48B | R-410A | - - - | - - - | - - - | 34800 | 15.2 | 13.5 | No | 214050686 | All | USA | No
EL17XC1-036-230A** | HG80(6,9)36 | EL195UH040NE36B | R-410A | - - - | - - - | - - - | 35600 | 15.2 | 13 | No | 214050688 | All | USA,Canada | No
EL17XC1-036-230A** | HG80(6,9)36 | EL195UH060NE36B | R-410A | - - - | - - - | - - - | 35600 | 15.2 | 13 | No | 214050690 | All | USA,Canada | No
EL17XC1-036-230A** | HG80(6,9)36 | EL196UH045XE36B | R-410A | - - - | - - - | - - - | 35400 | 15.2 | 13 | No | 214050692 | All | USA,Canada | No
EL17XC1-036-230A** | HG80(6,9)36 | EL196UH070XE36B | R-410A | - - - | - - - | - - - | 35600 | 15.2 | 13 | No | 214050694 | All | USA,Canada | No
EL17XC1-036-230A** | HG80(6,9)36 | EL280UH045E36A | R-410A | - - - | - - - | - - - | 35800 | 15.2 | 13.5 | No | 214050696 | All | USA | No
EL17XC1-036-230A** | HG80(6,9)36 | EL280UH070E36A | R-410A | - - - | - - - | - - - | 35000 | 15.2 | 13.5 | No | 214050698 | All | USA | No
EL17XC1-036-230A** | HG80(6,9)36 | EL280UH070XE36A | R-410A | - - - | - - - | - - - | 35000 | 15.2 | 13.5 | No | 214050700 | All | USA | No
EL17XC1-036-230A** | HG80(6,9)36 | EL280UH090E36B | R-410A | - - - | - - - | - - - | 36000 | 16 | 13.5 | No | 214050702 | All | USA | Yes
EL17XC1-036-230A** | HG80(6,9)36 | EL280UH090E48B | R-410A | - - - | - - - | - - - | 36000 | 16 | 13.5 | No | 214050704 | All | USA | Yes
EL17XC1-036-230A** | HG80(6,9)36 | EL280UH090XE48B | R-410A | - - - | - - - | - - - | 36000 | 16 | 13.5 | No | 214050706 | All | USA | Yes
EL17XC1-036-230A** | HG80(6,9)36 | EL296UH045XE36B | R-410A | - - - | - - - | - - - | 34800 | 15.2 | 13.5 | No | 214050708 | All | USA,Canada | No
EL17XC1-036-230A** | HG80(6,9)36 | EL296UH045XV36B | R-410A | - - - | - - - | - - - | 36000 | 15.2 | 12.5 | No | 214050710 | All | USA,Canada | No
EL17XC1-036-230A** | HG80(6,9)36 | EL296UH070XE36B | R-410A | - - - | - - - | - - - | 35800 | 15.2 | 13 | No | 214050712 | All | USA,Canada | No
EL17XC1-036-230A** | HG80(6,9)36 | EL296UH070XV36B | R-410A | - - - | - - - | - - - | 36000 | 15.2 | 13 | No | 214050714 | All | USA,Canada | No
EL17XC1-036-230A** | HG80(6,9)36 | EL297UH045XE36B | R-410A | - - - | - - - | - - - | 36000 | 15.2 | 13.5 | No | 214050716 | All | USA,Canada | No
EL17XC1-036-230A** | HG80(6,9)36 | EL297UH045XV36B | R-410A | - - - | - - - | - - - | 36000 | 15.2 | 12.5 | No | 214050718 | All | USA,Canada | No
EL17XC1-036-230A** | HG80(6,9)36 | EL297UH070XE36B | R-410A | - - - | - - - | - - - | 35800 | 15.2 | 13 | No | 214050720 | All | USA,Canada | No
EL17XC1-036-230A** | HG80(6,9)36 | EL297UH070XV36B | R-410A | - - - | - - - | - - - | 36000 | 15.2 | 13 | No | 214050722 | All | USA,Canada | No
EL17XC1-036-230A** | HG80(6,9)36 | ML180UH045E36A | R-410A | - - - | - - - | - - - | 35200 | 15.2 | 13.5 | No | 214050724 | All | USA | No
EL17XC1-036-230A** | HG80(6,9)36 | ML180UH045V36A | R-410A | - - - | - - - | - - - | 35600 | 15.2 | 13.5 | No | 214050726 | All | USA | No
EL17XC1-036-230A** | HG80(6,9)36 | ML180UH045XE36A | R-410A | - - - | - - - | - - - | 35200 | 15.2 | 13.5 | No | 214050728 | All | USA | No
EL17XC1-036-230A** | HG80(6,9)36 | ML180UH070E36A | R-410A | - - - | - - - | - - - | 35200 | 15.2 | 13.5 | No | 214050730 | All | USA | No
EL17XC1-036-230A** | HG80(6,9)36 | ML180UH070E36B | R-410A | - - - | - - - | - - - | 36000 | 16 | 13.5 | No | 214050732 | All | USA | Yes
EL17XC1-036-230A** | HG80(6,9)36 | ML180UH070V36A | R-410A | - - - | - - - | - - - | 35000 | 15.2 | 13.5 | No | 214050734 | All | USA | No
EL17XC1-036-230A** | HG80(6,9)36 | ML180UH070V36B | R-410A | - - - | - - - | - - - | 36000 | 16 | 13.5 | No | 214050736 | All | USA | Yes
EL17XC1-036-230A** | HG80(6,9)36 | ML180UH070V48B | R-410A | - - - | - - - | - - - | 33200 | 16 | 14 | No | 214050738 | All | USA | Yes
EL17XC1-036-230A** | HG80(6,9)36 | ML180UH070XE36A | R-410A | - - - | - - - | - - - | 35200 | 15.2 | 13.5 | No | 214050740 | All | USA | No
EL17XC1-036-230A** | HG80(6,9)36 | ML180UH070XE36B | R-410A | - - - | - - - | - - - | 35400 | 16 | 14 | No | 214050742 | All | USA | Yes
EL17XC1-036-230A** | HG80(6,9)36 | ML180UH090E48B | R-410A | - - - | - - - | - - - | 34200 | 16 | 14 | No | 214050744 | All | USA | Yes
EL17XC1-036-230A** | HG80(6,9)36 | ML180UH090V48B | R-410A | - - - | - - - | - - - | 35200 | 16 | 13.5 | No | 214050746 | All | USA | Yes
EL17XC1-036-230A** | HG80(6,9)36 | ML180UH090XE48B | R-410A | - - - | - - - | - - - | 34200 | 16 | 14 | No | 214050748 | All | USA | Yes
EL17XC1-036-230A** | HG80(6,9)36 | ML193UH045XE36B | R-410A | - - - | - - - | - - - | 35600 | 15.2 | 13 | No | 214050750 | All | USA | No
EL17XC1-036-230A** | HG80(6,9)36 | ML193UH070XE36B | R-410A | - - - | - - - | - - - | 34800 | 15.2 | 13.5 | No | 214050752 | All | USA | No
EL17XC1-036-230A** | HG80(6,9)36 | ML196UH045XE36B | R-410A | - - - | - - - | - - - | 35400 | 15.2 | 13 | No | 214050754 | All | USA,Canada | No
EL17XC1-036-230A** | HG80(6,9)36 | ML196UH070XE36B | R-410A | - - - | - - - | - - - | 35600 | 15.2 | 13 | No | 214050756 | All | USA,Canada | No
EL17XC1-036-230A** | HG80(6,9)36 | ML196UH070XE48B | R-410A | - - - | - - - | - - - | 32400 | 15.2 | 13.5 | No | 214050758 | All | USA,Canada | No
EL17XC1-036-230A** | HG80(6,9)36 | ML296UH045XV36B | R-410A | - - - | - - - | - - - | 36000 | 15.2 | 13 | No | 214050760 | All | USA,Canada | No
EL17XC1-036-230A** | HG80(6,9)36 | ML296UH070XV36B | R-410A | - - - | - - - | - - - | 36000 | 15.2 | 12.5 | No | 214050762 | All | USA,Canada | No
EL17XC1-036-230A** | HG80(6,9)36 | SL280UH060NV36A | R-410A | - - - | - - - | - - - | 36000 | 16 | 13.5 | No | 214050764 | All | USA | Yes
EL17XC1-036-230A** | HG80(6,9)36 | SL280UH070V36A | R-410A | - - - | - - - | - - - | 36000 | 15.2 | 13 | No | 214050766 | All | USA | No
EL17XC1-036-230A** | HG80(6,9)36 | SL280UH070XV36A | R-410A | - - - | - - - | - - - | 36000 | 15.2 | 13 | No | 214050768 | All | USA | No
EL17XC1-036-230A** | HG80(6,9)36 | SL280UH080NV48B | R-410A | - - - | - - - | - - - | 36000 | 16 | 13 | No | 214050770 | All | USA | Yes
EL17XC1-036-230A** | HG80(6,9)36 | SL280UH090V36B | R-410A | - - - | - - - | - - - | 36000 | 16 | 13.5 | No | 214050772 | All | USA | Yes
EL17XC1-036-230A** | HG80(6,9)36 | SL280UH090V48B | R-410A | - - - | - - - | - - - | 36000 | 16 | 13 | No | 214050774 | All | USA | Yes
EL17XC1-036-230A** | HG80(6,9)36 | SL280UH090XV48B | R-410A | - - - | - - - | - - - | 36000 | 16 | 13 | No | 214050776 | All | USA | Yes
EL17XC1-036-230A** | HG80(6,9)36 | SL297UH040NV36B | R-410A | - - - | - - - | - - - | 35800 | 15.2 | 13.5 | No | 214050778 | All | USA,Canada | No
EL17XC1-036-230A** | HG80(6,9)36 | SL297UH060NV36B | R-410A | - - - | - - - | - - - | 36000 | 15.2 | 13 | No | 214050780 | All | USA,Canada | No
EL17XC1-036-230A** | HG80(6,9)36 | SLP99UH070XV36B | R-410A | - - - | - - - | - - - | 36000 | 15.2 | 13 | No | 214050782 | All | USA,Canada | No
EL17XC1-036-230A** | HG80(6,9)36+TD | - - - | R-410A | - - - | - - - | - - - | 34200 | 14.3 | 11.7 | No | 214053531 | All | USA,Canada | No
EL17XC1-036-230A** | L18/36S9 | EL180UH040NE36A | R-410A | - - - | - - - | - - - | 34400 | 15 | 12.5 | No | 211654152 | All | USA | No
EL17XC1-036-230A** | L18/36S9 | EL180UH060NE36A | R-410A | - - - | - - - | - - - | 34400 | 15 | 12.5 | No | 211654153 | All | USA | No
EL17XC1-036-230A** | L18/36S9 | EL180UH080NE48B | R-410A | - - - | - - - | - - - | 34000 | 15.2 | 12.5 | No | 211248435 | All | USA | No
EL17XC1-036-230A** | L18/36S9 | EL195UH060NE36B | R-410A | - - - | - - - | - - - | 34000 | 15.2 | 12.5 | No | 211248491 | All | USA,Canada | No
EL17XC1-036-230A** | L18/36S9 | EL196UH090XE48C | R-410A | - - - | - - - | - - - | 34400 | 15.2 | 12.5 | No | 211248581 | All | USA,Canada | No
EL17XC1-036-230A** | L18/36S9 | EL280UH045E36A | R-410A | - - - | - - - | - - - | 34600 | 15.2 | 12 | No | 211248627 | All | USA | No
EL17XC1-036-230A** | L18/36S9 | EL280UH070E36A | R-410A | - - - | - - - | - - - | 34200 | 15.2 | 12.5 | No | 211248643 | All | USA | No
EL17XC1-036-230A** | L18/36S9 | EL280UH070XE36A | R-410A | - - - | - - - | - - - | 34200 | 15.2 | 12.5 | No | 211248667 | All | USA | No
EL17XC1-036-230A** | L18/36S9 | EL280UH090E36B | R-410A | - - - | - - - | - - - | 34600 | 15.2 | 13 | No | 211248690 | All | USA | No
EL17XC1-036-230A** | L18/36S9 | EL280UH090E48B | R-410A | - - - | - - - | - - - | 34400 | 15.2 | 12.5 | No | 211248702 | All | USA | No
EL17XC1-036-230A** | L18/36S9 | EL280UH090XE48B | R-410A | - - - | - - - | - - - | 34400 | 15.2 | 12.5 | No | 211248719 | All | USA | No
EL17XC1-036-230A** | L18/36S9 | EL296UH045XE36B | R-410A | - - - | - - - | - - - | 34000 | 15.2 | 12.5 | No | 211248766 | All | USA,Canada | No
EL17XC1-036-230A** | L18/36S9 | ML180UH030V36A | R-410A | - - - | - - - | - - - | 34800 | 15.2 | 12.5 | No | 212495674 | All | USA | No
EL17XC1-036-230A** | L18/36S9 | ML180UH045E36A | R-410A | - - - | - - - | - - - | 34600 | 15.2 | 12.5 | No | 211654160 | All | USA | No
EL17XC1-036-230A** | L18/36S9 | ML180UH045V36A | R-410A | - - - | - - - | - - - | 34800 | 15.2 | 12.5 | No | 211654161 | All | USA | No
EL17XC1-036-230A** | L18/36S9 | ML180UH045XE36A | R-410A | - - - | - - - | - - - | 34600 | 15.2 | 12.5 | No | 211654162 | All | USA | No
EL17XC1-036-230A** | L18/36S9 | ML180UH070E36A | R-410A | - - - | - - - | - - - | 34200 | 15.2 | 12 | No | 211654163 | All | USA | No
EL17XC1-036-230A** | L18/36S9 | ML180UH070V36A | R-410A | - - - | - - - | - - - | 34800 | 15.2 | 12.5 | No | 211654164 | All | USA | No
EL17XC1-036-230A** | L18/36S9 | ML180UH070XE36A | R-410A | - - - | - - - | - - - | 34200 | 15.2 | 12 | No | 211654169 | All | USA | No
EL17XC1-036-230A** | L18/36S9 | ML193UH070XE36B | R-410A | - - - | - - - | - - - | 34000 | 15.2 | 12.5 | No | 211248952 | All | USA | No
EL17XC1-036-230A** | L18/36S9 | ML196UH090XE48C | R-410A | - - - | - - - | - - - | 34400 | 15.2 | 12.5 | No | 211249110 | All | USA,Canada | No
EL17XC1-036-230A** | L18/36S9 | ML196UH110XE60C | R-410A | - - - | - - - | - - - | 34400 | 15.2 | 12.5 | No | 211249145 | All | USA,Canada | No
EL17XC1-036-230A** | L18/36S9 | SL280UH060NV36A | R-410A | - - - | - - - | - - - | 35000 | 15.2 | 12.5 | No | 211249238 | All | USA | No
EL17XC1-036-230A** | L18/36S9 | SL280UH070V36A | R-410A | - - - | - - - | - - - | 34600 | 15 | 12 | No | 211654183 | All | USA | No
EL17XC1-036-230A** | L18/36S9 | SL280UH070XV36A | R-410A | - - - | - - - | - - - | 34600 | 15 | 12 | No | 211654184 | All | USA | No
EL17XC1-036-230A** | L18/36S9 | SL280UH080NV48B | R-410A | - - - | - - - | - - - | 34800 | 15.2 | 13 | No | 211249287 | All | USA | No
EL17XC1-036-230A** | L18/36S9 | SL280UH090V36B | R-410A | - - - | - - - | - - - | 35000 | 15.2 | 12.5 | No | 211249298 | All | USA | No
EL17XC1-036-230A** | L18/36S9 | SL280UH090V48B | R-410A | - - - | - - - | - - - | 34800 | 15.2 | 12.5 | No | 211249313 | All | USA | No
EL17XC1-036-230A** | L18/36S9 | SL280UH090XV48B | R-410A | - - - | - - - | - - - | 34600 | 15.2 | 12 | No | 211249353 | All | USA | No
EL17XC1-036-230A** | L18/36T9 | EL180UH040NE36A | R-410A | - - - | - - - | - - - | 34800 | 15.2 | 12.5 | No | 211248393 | All | USA | No
EL17XC1-036-230A** | L18/36T9 | EL180UH060NE36A | R-410A | - - - | - - - | - - - | 34800 | 15.2 | 12.5 | No | 211248421 | All | USA | No
EL17XC1-036-230A** | L18/36T9 | EL180UH080NE48B | R-410A | - - - | - - - | - - - | 34400 | 15.2 | 12.5 | No | 211248437 | All | USA | No
EL17XC1-036-230A** | L18/36T9 | EL195UH040NE36B | R-410A | - - - | - - - | - - - | 34400 | 15.2 | 12.5 | No | 211248465 | All | USA,Canada | No
EL17XC1-036-230A** | L18/36T9 | EL195UH060NE36B | R-410A | - - - | - - - | - - - | 34400 | 15.2 | 12.5 | No | 211248493 | All | USA,Canada | No
EL17XC1-036-230A** | L18/36T9 | EL195UH080NE48C | R-410A | - - - | - - - | - - - | 34400 | 15.2 | 12.5 | No | 211248515 | All | USA,Canada | No
EL17XC1-036-230A** | L18/36T9 | EL196UH030XE36B | R-410A | - - - | - - - | - - - | 34400 | 15.2 | 12.5 | No | 212495576 | All | USA,Canada | No
EL17XC1-036-230A** | L18/36T9 | EL196UH045XE36B | R-410A | - - - | - - - | - - - | 34200 | 15.2 | 12.5 | No | 211248525 | All | USA,Canada | No
EL17XC1-036-230A** | L18/36T9 | EL196UH070XE36B | R-410A | - - - | - - - | - - - | 34400 | 15.2 | 12.5 | No | 211248555 | All | USA,Canada | No
EL17XC1-036-230A** | L18/36T9 | EL196UH090XE48C | R-410A | - - - | - - - | - - - | 35000 | 15.2 | 13 | No | 211248583 | All | USA,Canada | No
EL17XC1-036-230A** | L18/36T9 | EL280UH045E36A | R-410A | - - - | - - - | - - - | 35400 | 15.2 | 13 | No | 211248629 | All | USA | No
EL17XC1-036-230A** | L18/36T9 | EL280UH070E36A | R-410A | - - - | - - - | - - - | 34800 | 15.2 | 13 | No | 211248645 | All | USA | No
EL17XC1-036-230A** | L18/36T9 | EL280UH070XE36A | R-410A | - - - | - - - | - - - | 34800 | 15.2 | 13 | No | 211248669 | All | USA | No
EL17XC1-036-230A** | L18/36T9 | EL280UH090E36B | R-410A | 36000 | 16 | 13 | 35000 | 15.2 | 13 | No | 209555248 | All | USA | No
EL17XC1-036-230A** | L18/36T9 | EL280UH090E48B | R-410A | - - - | - - - | - - - | 34800 | 15.2 | 13 | No | 211248704 | All | USA | No
EL17XC1-036-230A** | L18/36T9 | EL280UH090XE48B | R-410A | - - - | - - - | - - - | 34800 | 15.2 | 13 | No | 211248721 | All | USA | No
EL17XC1-036-230A** | L18/36T9 | EL280UH110XE60C | R-410A | - - - | - - - | - - - | 34600 | 16 | 12.5 | No | 211248742 | All | USA | Yes
EL17XC1-036-230A** | L18/36T9 | EL296UH045XE36B | R-410A | - - - | - - - | - - - | 34400 | 15.2 | 12.5 | No | 211248768 | All | USA,Canada | No
EL17XC1-036-230A** | L18/36T9 | EL296UH045XV36B | R-410A | - - - | - - - | - - - | 35000 | 15 | 12 | No | 211646796 | All | USA,Canada | No
EL17XC1-036-230A** | L18/36T9 | EL296UH070XE36B | R-410A | - - - | - - - | - - - | 34600 | 15.2 | 12.5 | No | 211248815 | All | USA,Canada | No
EL17XC1-036-230A** | L18/36T9 | EL296UH070XV36B | R-410A | - - - | - - - | - - - | 35200 | 15.2 | 12.5 | No | 211248835 | All | USA,Canada | No
EL17XC1-036-230A** | L18/36T9 | EL296UH090XE48C | R-410A | - - - | - - - | - - - | 34600 | 15.2 | 13 | No | 211248854 | All | USA,Canada | No
EL17XC1-036-230A** | L18/36T9 | EL296UH090XV36C | R-410A | - - - | - - - | - - - | 35200 | 15.2 | 13 | No | 211248867 | All | USA,Canada | No
EL17XC1-036-230A** | L18/36T9 | EL296UH090XV48C | R-410A | - - - | - - - | - - - | 35000 | 15.2 | 13 | No | 211248873 | All | USA,Canada | No
EL17XC1-036-230A** | L18/36T9 | EL297UH045XV36B | R-410A | - - - | - - - | - - - | 35000 | 15 | 12 | No | 213356333 | All | USA,Canada | No
EL17XC1-036-230A** | L18/36T9 | EL297UH070XV36B | R-410A | - - - | - - - | - - - | 35200 | 15.2 | 12.5 | No | 213356343 | All | USA,Canada | No
EL17XC1-036-230A** | L18/36T9 | ML180UH030V36A | R-410A | - - - | - - - | - - - | 33000 | 15.2 | 13.5 | No | 212495676 | All | USA | No
EL17XC1-036-230A** | L18/36T9 | ML180UH045E36A | R-410A | - - - | - - - | - - - | 35000 | 15.2 | 13 | No | 211646814 | All | USA | No
EL17XC1-036-230A** | L18/36T9 | ML180UH045V36A | R-410A | - - - | - - - | - - - | 33000 | 15.2 | 13.5 | No | 211646823 | All | USA | No
EL17XC1-036-230A** | L18/36T9 | ML180UH045XE36A | R-410A | - - - | - - - | - - - | 35000 | 15.2 | 13 | No | 211646832 | All | USA | No
EL17XC1-036-230A** | L18/36T9 | ML180UH070E36A | R-410A | - - - | - - - | - - - | 34800 | 15.2 | 13 | No | 211646839 | All | USA | No
EL17XC1-036-230A** | L18/36T9 | ML180UH070E36B | R-410A | - - - | - - - | - - - | 35200 | 15.2 | 13 | No | 211646846 | All | USA | No
EL17XC1-036-230A** | L18/36T9 | ML180UH070V36A | R-410A | 36000 | 16 | 13 | 33000 | 15.2 | 13.5 | No | 209555279 | All | USA | No
EL17XC1-036-230A** | L18/36T9 | ML180UH070V36B | R-410A | - - - | - - - | - - - | 32800 | 15.2 | 13.5 | No | 211646856 | All | USA | No
EL17XC1-036-230A** | L18/36T9 | ML180UH070V48B | R-410A | - - - | - - - | - - - | 33200 | 15.2 | 13.5 | No | 211646866 | All | USA | No
EL17XC1-036-230A** | L18/36T9 | ML180UH070XE36A | R-410A | 35600 | 16 | 13 | 34800 | 15.2 | 13 | No | 209555287 | All | USA | No
EL17XC1-036-230A** | L18/36T9 | ML180UH070XE36B | R-410A | 35800 | 16 | 13 | 35000 | 16 | 13 | No | 209540055 | All | USA | Yes
EL17XC1-036-230A** | L18/36T9 | ML180UH090E48B | R-410A | - - - | - - - | - - - | 35000 | 16 | 13 | No | 211646887 | All | USA | Yes
EL17XC1-036-230A** | L18/36T9 | ML180UH090V48B | R-410A | - - - | - - - | - - - | 33000 | 15.2 | 13.5 | No | 211646900 | All | USA | No
EL17XC1-036-230A** | L18/36T9 | ML180UH090XE48B | R-410A | - - - | - - - | - - - | 35000 | 16 | 13 | No | 211646914 | All | USA | Yes
EL17XC1-036-230A** | L18/36T9 | ML193UH030XE36B | R-410A | - - - | - - - | - - - | 34600 | 15 | 12 | No | 212495752 | All | USA | No
EL17XC1-036-230A** | L18/36T9 | ML193UH045XE36B | R-410A | - - - | - - - | - - - | 34400 | 15.2 | 12.5 | No | 211248925 | All | USA | No
EL17XC1-036-230A** | L18/36T9 | ML193UH070XE36B | R-410A | - - - | - - - | - - - | 34600 | 15.2 | 13 | No | 211248954 | All | USA | No
EL17XC1-036-230A** | L18/36T9 | ML193UH090XE36C | R-410A | - - - | - - - | - - - | 34800 | 15.2 | 13 | No | 211248974 | All | USA | No
EL17XC1-036-230A** | L18/36T9 | ML193UH090XE48C | R-410A | - - - | - - - | - - - | 34600 | 15.2 | 13 | No | 211248982 | All | USA | No
EL17XC1-036-230A** | L18/36T9 | ML193UH110XE48C | R-410A | - - - | - - - | - - - | 34800 | 15.2 | 13 | No | 211248996 | All | USA | No
EL17XC1-036-230A** | L18/36T9 | ML196UH030XE36B | R-410A | - - - | - - - | - - - | 34400 | 15.2 | 12.5 | No | 211249017 | All | USA,Canada | No
EL17XC1-036-230A** | L18/36T9 | ML196UH045XE36B | R-410A | - - - | - - - | - - - | 34200 | 15.2 | 12.5 | No | 211249041 | All | USA,Canada | No
EL17XC1-036-230A** | L18/36T9 | ML196UH070XE36B | R-410A | 35200 | 16 | 13 | 34400 | 15.2 | 12.5 | No | 209555313 | All | USA,Canada | No
EL17XC1-036-230A** | L18/36T9 | ML196UH070XE48B | R-410A | - - - | - - - | - - - | 34200 | 15.2 | 12.5 | No | 211249081 | All | USA,Canada | No
EL17XC1-036-230A** | L18/36T9 | ML196UH090XE36C | R-410A | - - - | - - - | - - - | 35000 | 15.2 | 13 | No | 211249103 | All | USA,Canada | No
EL17XC1-036-230A** | L18/36T9 | ML196UH090XE48C | R-410A | - - - | - - - | - - - | 35000 | 15.2 | 13 | No | 211249112 | All | USA,Canada | No
EL17XC1-036-230A** | L18/36T9 | ML196UH090XE60C | R-410A | - - - | - - - | - - - | 32600 | 15.2 | 13.5 | No | 211249133 | All | USA,Canada | No
EL17XC1-036-230A** | L18/36T9 | ML196UH110XE60C | R-410A | - - - | - - - | - - - | 35000 | 15.2 | 13 | No | 211249147 | All | USA,Canada | No
EL17XC1-036-230A** | L18/36T9 | ML296UH045XV36B | R-410A | - - - | - - - | - - - | 35200 | 15 | 12 | No | 211646931 | All | USA,Canada | No
EL17XC1-036-230A** | L18/36T9 | ML296UH070XV36B | R-410A | - - - | - - - | - - - | 35000 | 15 | 12 | No | 211646935 | All | USA,Canada | No
EL17XC1-036-230A** | L18/36T9 | ML296UH090XV48C | R-410A | - - - | - - - | - - - | 35400 | 15.2 | 13 | No | 211249211 | All | USA,Canada | No
EL17XC1-036-230A** | L18/36T9 | SL280UH060NV36A | R-410A | 35600 | 16 | 13 | 35400 | 15.2 | 12.5 | No | 209555350 | All | USA | No
EL17XC1-036-230A** | L18/36T9 | SL280UH070V36A | R-410A | 35600 | 15 | 12.5 | 35000 | 15 | 12.5 | No | 209555360 | All | USA | No
EL17XC1-036-230A** | L18/36T9 | SL280UH070XV36A | R-410A | 35600 | 15 | 12.5 | 35000 | 15 | 12.5 | No | 209555370 | All | USA | No
EL17XC1-036-230A** | L18/36T9 | SL280UH080NV48B | R-410A | - - - | - - - | - - - | 35200 | 15.2 | 13 | No | 211249289 | All | USA | No
EL17XC1-036-230A** | L18/36T9 | SL280UH090V36B | R-410A | 36000 | 16 | 13 | 35200 | 15.2 | 13 | No | 209555382 | All | USA | No
EL17XC1-036-230A** | L18/36T9 | SL280UH090V48B | R-410A | - - - | - - - | - - - | 35200 | 15.2 | 13 | No | 211249315 | All | USA | No
EL17XC1-036-230A** | L18/36T9 | SL280UH090XV48B | R-410A | - - - | - - - | - - - | 35400 | 15.2 | 12.5 | No | 211249355 | All | USA | No
EL17XC1-036-230A** | L18/36T9 | SL297UH040NV36B | R-410A | - - - | - - - | - - - | 35200 | 15.2 | 12.5 | No | 211249411 | All | USA,Canada | No
EL17XC1-036-230A** | L18/36T9 | SL297UH060NV36B | R-410A | 36000 | 16 | 13 | 35200 | 15.2 | 12.5 | No | 209555391 | All | USA,Canada | No
EL17XC1-036-230A** | L18/36T9 | SL297UH080NV48C | R-410A | - - - | - - - | - - - | 35200 | 15.2 | 13 | No | 211249450 | All | USA,Canada | No
EL17XC1-036-230A** | L18/36T9 | SLP99UH070XV36B | R-410A | 36000 | 16 | 13 | 35200 | 15.2 | 12.5 | No | 209555407 | All | USA,Canada | No
EL17XC1-036-230A** | L18/36T9 | SLP99UH090XV36C | R-410A | - - - | - - - | - - - | 35200 | 15.2 | 13 | No | 211249486 | All | USA,Canada | No
EL17XC1-036-230A** | L18/36T9 | SLP99UH090XV48C | R-410A | - - - | - - - | - - - | 35000 | 15.2 | 13 | No | 211249492 | All | USA,Canada | No
EL17XC1-036-230A** | L18/36T9 | SLP99UH110XV60C | R-410A | - - - | - - - | - - - | 35600 | 15.2 | 13 | No | 211249504 | All | USA,Canada | No
EL17XC1-036-230A** | L18/36U9 | EL180UH080NE48B | R-410A | - - - | - - - | - - - | 34000 | 15.2 | 12.5 | No | 211248434 | All | USA | No
EL17XC1-036-230A** | L18/36U9 | EL195UH060NE36B | R-410A | - - - | - - - | - - - | 34000 | 15.2 | 12.5 | No | 211248490 | All | USA,Canada | No
EL17XC1-036-230A** | L18/36U9 | EL196UH045XE36B | R-410A | - - - | - - - | - - - | 33600 | 15 | 12.5 | No | 214774294 | All | USA,Canada | No
EL17XC1-036-230A** | L18/36U9 | EL196UH070XE36B | R-410A | - - - | - - - | - - - | 34000 | 15 | 12.5 | No | 214774295 | All | USA,Canada | No
EL17XC1-036-230A** | L18/36U9 | EL196UH090XE48C | R-410A | - - - | - - - | - - - | 34400 | 15.2 | 12.5 | No | 211248580 | All | USA,Canada | No
EL17XC1-036-230A** | L18/36U9 | EL280UH045E36A | R-410A | - - - | - - - | - - - | 34600 | 15.2 | 12 | No | 211248626 | All | USA | No
EL17XC1-036-230A** | L18/36U9 | EL280UH070E36A | R-410A | - - - | - - - | - - - | 34200 | 15.2 | 12.5 | No | 211248642 | All | USA | No
EL17XC1-036-230A** | L18/36U9 | EL280UH070XE36A | R-410A | - - - | - - - | - - - | 34200 | 15.2 | 12.5 | No | 211248666 | All | USA | No
EL17XC1-036-230A** | L18/36U9 | EL280UH090E36B | R-410A | - - - | - - - | - - - | 34600 | 15.2 | 13 | No | 211248689 | All | USA | No
EL17XC1-036-230A** | L18/36U9 | EL280UH090E48B | R-410A | - - - | - - - | - - - | 34400 | 15.2 | 12.5 | No | 211248701 | All | USA | No
EL17XC1-036-230A** | L18/36U9 | EL280UH090XE48B | R-410A | - - - | - - - | - - - | 34400 | 15.2 | 12.5 | No | 211248718 | All | USA | No
EL17XC1-036-230A** | L18/36U9 | EL296UH045XE36B | R-410A | - - - | - - - | - - - | 34000 | 15.2 | 12.5 | No | 211248765 | All | USA,Canada | No
EL17XC1-036-230A** | L18/36U9 | EL297UH070XV36B | R-410A | - - - | - - - | - - - | 34800 | 15 | 12.5 | No | 214774299 | All | USA,Canada | No
EL17XC1-036-230A** | L18/36U9 | ML180UH045XE36A | R-410A | - - - | - - - | - - - | 34600 | 15.2 | 12.5 | No | 214774304 | All | USA | No
EL17XC1-036-230A** | L18/36U9 | ML180UH070XE36B | R-410A | - - - | - - - | - - - | 34600 | 16 | 13 | No | 214774307 | All | USA | Yes
EL17XC1-036-230A** | L18/36U9 | ML180UH090XE48B | R-410A | - - - | - - - | - - - | 34600 | 15.2 | 13 | No | 214774311 | All | USA | No
EL17XC1-036-230A** | L18/36U9 | ML193UH070XE36B | R-410A | - - - | - - - | - - - | 34000 | 15.2 | 12.5 | No | 211248951 | All | USA | No
EL17XC1-036-230A** | L18/36U9 | ML196UH045XE36B | R-410A | - - - | - - - | - - - | 33600 | 15 | 12.5 | No | 214774315 | All | USA,Canada | No
EL17XC1-036-230A** | L18/36U9 | ML196UH070XE36B | R-410A | - - - | - - - | - - - | 34000 | 15 | 12.5 | No | 214774316 | All | USA,Canada | No
EL17XC1-036-230A** | L18/36U9 | SL280UH060NV36A | R-410A | - - - | - - - | - - - | 35000 | 15.2 | 12.5 | No | 211249237 | All | USA | No
EL17XC1-036-230A** | L18/36U9 | SL280UH070XV36A | R-410A | - - - | - - - | - - - | 34600 | 15 | 12 | No | 214774317 | All | USA | No
EL17XC1-036-230A** | L18/36U9 | SL280UH080NV48B | R-410A | - - - | - - - | - - - | 34800 | 15.2 | 13 | No | 211249286 | All | USA | No
EL17XC1-036-230A** | L18/36U9 | SL280UH090V36B | R-410A | - - - | - - - | - - - | 35000 | 15.2 | 12.5 | No | 211249297 | All | USA | No
EL17XC1-036-230A** | L18/36U9 | SL280UH090V48B | R-410A | - - - | - - - | - - - | 34800 | 15.2 | 12.5 | No | 211249312 | All | USA | No
EL17XC1-036-230A** | L18/36U9 | SL280UH090XV48B | R-410A | - - - | - - - | - - - | 34600 | 15.2 | 12 | No | 211249352 | All | USA | No
EL17XC1-036-230A** | L18/36U9 | SLP99UH070XV36B | R-410A | - - - | - - - | - - - | 34800 | 15 | 12.5 | No | 214774322 | All | USA,Canada | No
EL17XC1-036-230A** | L18/36V9 | EL180UH040NE36A | R-410A | - - - | - - - | - - - | 34800 | 15.2 | 12.5 | No | 211248392 | All | USA | No
EL17XC1-036-230A** | L18/36V9 | EL180UH060NE36A | R-410A | - - - | - - - | - - - | 34800 | 15.2 | 12.5 | No | 211248420 | All | USA | No
EL17XC1-036-230A** | L18/36V9 | EL180UH080NE48B | R-410A | - - - | - - - | - - - | 34400 | 15.2 | 12.5 | No | 211248436 | All | USA | No
EL17XC1-036-230A** | L18/36V9 | EL195UH040NE36B | R-410A | - - - | - - - | - - - | 34400 | 15.2 | 12.5 | No | 211248464 | All | USA,Canada | No
EL17XC1-036-230A** | L18/36V9 | EL195UH060NE36B | R-410A | - - - | - - - | - - - | 34400 | 15.2 | 12.5 | No | 211248492 | All | USA,Canada | No
EL17XC1-036-230A** | L18/36V9 | EL195UH080NE48C | R-410A | - - - | - - - | - - - | 34400 | 15.2 | 12.5 | No | 211248514 | All | USA,Canada | No
EL17XC1-036-230A** | L18/36V9 | EL196UH030XE36B | R-410A | - - - | - - - | - - - | 34400 | 15.2 | 12.5 | No | 212495575 | All | USA,Canada | No
EL17XC1-036-230A** | L18/36V9 | EL196UH045XE36B | R-410A | - - - | - - - | - - - | 34200 | 15.2 | 12.5 | No | 211248524 | All | USA,Canada | No
EL17XC1-036-230A** | L18/36V9 | EL196UH070XE36B | R-410A | - - - | - - - | - - - | 34400 | 15.2 | 12.5 | No | 211248554 | All | USA,Canada | No
EL17XC1-036-230A** | L18/36V9 | EL196UH090XE48C | R-410A | - - - | - - - | - - - | 35000 | 15.2 | 13 | No | 211248582 | All | USA,Canada | No
EL17XC1-036-230A** | L18/36V9 | EL280UH045E36A | R-410A | - - - | - - - | - - - | 35400 | 15.2 | 13 | No | 211248628 | All | USA | No
EL17XC1-036-230A** | L18/36V9 | EL280UH070E36A | R-410A | - - - | - - - | - - - | 34800 | 15.2 | 13 | No | 211248644 | All | USA | No
EL17XC1-036-230A** | L18/36V9 | EL280UH070XE36A | R-410A | - - - | - - - | - - - | 34800 | 15.2 | 13 | No | 211248668 | All | USA | No
EL17XC1-036-230A** | L18/36V9 | EL280UH090E36B | R-410A | 36000 | 16 | 13 | 35000 | 15.2 | 13 | No | 209555247 | All | USA | No
EL17XC1-036-230A** | L18/36V9 | EL280UH090E48B | R-410A | - - - | - - - | - - - | 34800 | 15.2 | 13 | No | 211248703 | All | USA | No
EL17XC1-036-230A** | L18/36V9 | EL280UH090XE48B | R-410A | - - - | - - - | - - - | 34800 | 15.2 | 13 | No | 211248720 | All | USA | No
EL17XC1-036-230A** | L18/36V9 | EL280UH110XE60C | R-410A | - - - | - - - | - - - | 34600 | 16 | 12.5 | No | 211248741 | All | USA | Yes
EL17XC1-036-230A** | L18/36V9 | EL296UH045XE36B | R-410A | - - - | - - - | - - - | 34400 | 15.2 | 12.5 | No | 211248767 | All | USA,Canada | No
EL17XC1-036-230A** | L18/36V9 | EL296UH045XV36B | R-410A | - - - | - - - | - - - | 35000 | 15 | 12 | No | 211646795 | All | USA,Canada | No
EL17XC1-036-230A** | L18/36V9 | EL296UH070XE36B | R-410A | - - - | - - - | - - - | 34600 | 15.2 | 12.5 | No | 211248814 | All | USA,Canada | No
EL17XC1-036-230A** | L18/36V9 | EL296UH070XV36B | R-410A | - - - | - - - | - - - | 35200 | 15.2 | 12.5 | No | 211248834 | All | USA,Canada | No
EL17XC1-036-230A** | L18/36V9 | EL296UH090XE48C | R-410A | - - - | - - - | - - - | 34600 | 15.2 | 13 | No | 211248853 | All | USA,Canada | No
EL17XC1-036-230A** | L18/36V9 | EL296UH090XV36C | R-410A | - - - | - - - | - - - | 35200 | 15.2 | 13 | No | 211248866 | All | USA,Canada | No
EL17XC1-036-230A** | L18/36V9 | EL296UH090XV48C | R-410A | - - - | - - - | - - - | 35000 | 15.2 | 13 | No | 211248872 | All | USA,Canada | No
EL17XC1-036-230A** | L18/36V9 | EL297UH045XV36B | R-410A | - - - | - - - | - - - | 35000 | 15 | 12 | No | 213356332 | All | USA,Canada | No
EL17XC1-036-230A** | L18/36V9 | EL297UH070XV36B | R-410A | - - - | - - - | - - - | 35200 | 15.2 | 12.5 | No | 213356342 | All | USA,Canada | No
EL17XC1-036-230A** | L18/36V9 | ML180UH030V36A | R-410A | - - - | - - - | - - - | 33000 | 15.2 | 13.5 | No | 212495675 | All | USA | No
EL17XC1-036-230A** | L18/36V9 | ML180UH045E36A | R-410A | - - - | - - - | - - - | 35000 | 15.2 | 13 | No | 211646813 | All | USA | No
EL17XC1-036-230A** | L18/36V9 | ML180UH045V36A | R-410A | - - - | - - - | - - - | 33000 | 15.2 | 13.5 | No | 211646822 | All | USA | No
EL17XC1-036-230A** | L18/36V9 | ML180UH045XE36A | R-410A | - - - | - - - | - - - | 35000 | 15.2 | 13 | No | 211646831 | All | USA | No
EL17XC1-036-230A** | L18/36V9 | ML180UH070E36A | R-410A | - - - | - - - | - - - | 34800 | 15.2 | 13 | No | 211646838 | All | USA | No
EL17XC1-036-230A** | L18/36V9 | ML180UH070E36B | R-410A | - - - | - - - | - - - | 35200 | 15.2 | 13 | No | 211646845 | All | USA | No
EL17XC1-036-230A** | L18/36V9 | ML180UH070V36A | R-410A | 36000 | 16 | 13 | 33000 | 15.2 | 13.5 | No | 209555278 | All | USA | No
EL17XC1-036-230A** | L18/36V9 | ML180UH070V36B | R-410A | - - - | - - - | - - - | 32800 | 15.2 | 13.5 | No | 211646855 | All | USA | No
EL17XC1-036-230A** | L18/36V9 | ML180UH070V48B | R-410A | - - - | - - - | - - - | 33200 | 15.2 | 13.5 | No | 211646865 | All | USA | No
EL17XC1-036-230A** | L18/36V9 | ML180UH070XE36A | R-410A | 35600 | 16 | 13 | 34800 | 15.2 | 13 | No | 209555286 | All | USA | No
EL17XC1-036-230A** | L18/36V9 | ML180UH070XE36B | R-410A | 35800 | 16 | 13 | 35000 | 16 | 13 | No | 209540054 | All | USA | Yes
EL17XC1-036-230A** | L18/36V9 | ML180UH090E48B | R-410A | - - - | - - - | - - - | 35000 | 16 | 13 | No | 211646886 | All | USA | Yes
EL17XC1-036-230A** | L18/36V9 | ML180UH090V48B | R-410A | - - - | - - - | - - - | 33000 | 15.2 | 13.5 | No | 211646899 | All | USA | No
EL17XC1-036-230A** | L18/36V9 | ML180UH090XE48B | R-410A | - - - | - - - | - - - | 35000 | 16 | 13 | No | 211646913 | All | USA | Yes
EL17XC1-036-230A** | L18/36V9 | ML193UH030XE36B | R-410A | - - - | - - - | - - - | 34600 | 15 | 12 | No | 212495751 | All | USA | No
EL17XC1-036-230A** | L18/36V9 | ML193UH045XE36B | R-410A | - - - | - - - | - - - | 34400 | 15.2 | 12.5 | No | 211248924 | All | USA | No
EL17XC1-036-230A** | L18/36V9 | ML193UH070XE36B | R-410A | - - - | - - - | - - - | 34600 | 15.2 | 13 | No | 211248953 | All | USA | No
EL17XC1-036-230A** | L18/36V9 | ML193UH090XE36C | R-410A | - - - | - - - | - - - | 34800 | 15.2 | 13 | No | 211248973 | All | USA | No
EL17XC1-036-230A** | L18/36V9 | ML193UH090XE48C | R-410A | - - - | - - - | - - - | 34600 | 15.2 | 13 | No | 211248981 | All | USA | No
EL17XC1-036-230A** | L18/36V9 | ML193UH110XE48C | R-410A | - - - | - - - | - - - | 34800 | 15.2 | 13 | No | 211248995 | All | USA | No
EL17XC1-036-230A** | L18/36V9 | ML196UH030XE36B | R-410A | - - - | - - - | - - - | 34400 | 15.2 | 12.5 | No | 211249016 | All | USA,Canada | No
EL17XC1-036-230A** | L18/36V9 | ML196UH045XE36B | R-410A | - - - | - - - | - - - | 34200 | 15.2 | 12.5 | No | 211249040 | All | USA,Canada | No
EL17XC1-036-230A** | L18/36V9 | ML196UH070XE36B | R-410A | 35200 | 16 | 13 | 34400 | 15.2 | 12.5 | No | 209555312 | All | USA,Canada | No
EL17XC1-036-230A** | L18/36V9 | ML196UH070XE48B | R-410A | - - - | - - - | - - - | 34200 | 15.2 | 12.5 | No | 211249080 | All | USA,Canada | No
EL17XC1-036-230A** | L18/36V9 | ML196UH090XE36C | R-410A | - - - | - - - | - - - | 35000 | 15.2 | 13 | No | 211249102 | All | USA,Canada | No
EL17XC1-036-230A** | L18/36V9 | ML196UH090XE48C | R-410A | - - - | - - - | - - - | 35000 | 15.2 | 13 | No | 211249111 | All | USA,Canada | No
EL17XC1-036-230A** | L18/36V9 | ML196UH090XE60C | R-410A | - - - | - - - | - - - | 32600 | 15.2 | 13.5 | No | 211249132 | All | USA,Canada | No
EL17XC1-036-230A** | L18/36V9 | ML196UH110XE60C | R-410A | - - - | - - - | - - - | 35000 | 15.2 | 13 | No | 211249146 | All | USA,Canada | No
EL17XC1-036-230A** | L18/36V9 | ML296UH045XV36B | R-410A | - - - | - - - | - - - | 35200 | 15 | 12 | No | 211646930 | All | USA,Canada | No
EL17XC1-036-230A** | L18/36V9 | ML296UH070XV36B | R-410A | - - - | - - - | - - - | 35000 | 15 | 12 | No | 211646934 | All | USA,Canada | No
EL17XC1-036-230A** | L18/36V9 | ML296UH090XV48C | R-410A | - - - | - - - | - - - | 35400 | 15.2 | 13 | No | 211249210 | All | USA,Canada | No
EL17XC1-036-230A** | L18/36V9 | SL280UH060NV36A | R-410A | 35600 | 16 | 13 | 35400 | 15.2 | 12.5 | No | 209555349 | All | USA | No
EL17XC1-036-230A** | L18/36V9 | SL280UH070V36A | R-410A | 35600 | 15 | 12.5 | 35000 | 15 | 12.5 | No | 209555359 | All | USA | No
EL17XC1-036-230A** | L18/36V9 | SL280UH070XV36A | R-410A | 35600 | 15 | 12.5 | 35000 | 15 | 12.5 | No | 209555369 | All | USA | No
EL17XC1-036-230A** | L18/36V9 | SL280UH080NV48B | R-410A | - - - | - - - | - - - | 35200 | 15.2 | 13 | No | 211249288 | All | USA | No
EL17XC1-036-230A** | L18/36V9 | SL280UH090V36B | R-410A | 36000 | 16 | 13 | 35200 | 15.2 | 13 | No | 209555381 | All | USA | No
EL17XC1-036-230A** | L18/36V9 | SL280UH090V48B | R-410A | - - - | - - - | - - - | 35200 | 15.2 | 13 | No | 211249314 | All | USA | No
EL17XC1-036-230A** | L18/36V9 | SL280UH090XV48B | R-410A | - - - | - - - | - - - | 35400 | 15.2 | 12.5 | No | 211249354 | All | USA | No
EL17XC1-036-230A** | L18/36V9 | SL297UH040NV36B | R-410A | - - - | - - - | - - - | 35200 | 15.2 | 12.5 | No | 211249410 | All | USA,Canada | No
EL17XC1-036-230A** | L18/36V9 | SL297UH060NV36B | R-410A | 36000 | 16 | 13 | 35200 | 15.2 | 12.5 | No | 209555390 | All | USA,Canada | No
EL17XC1-036-230A** | L18/36V9 | SL297UH080NV48C | R-410A | - - - | - - - | - - - | 35200 | 15.2 | 13 | No | 211249449 | All | USA,Canada | No
EL17XC1-036-230A** | L18/36V9 | SLP99UH070XV36B | R-410A | 36000 | 16 | 13 | 35200 | 15.2 | 12.5 | No | 209555406 | All | USA,Canada | No
EL17XC1-036-230A** | L18/36V9 | SLP99UH090XV36C | R-410A | - - - | - - - | - - - | 35200 | 15.2 | 13 | No | 211249485 | All | USA,Canada | No
EL17XC1-036-230A** | L18/36V9 | SLP99UH090XV48C | R-410A | - - - | - - - | - - - | 35000 | 15.2 | 13 | No | 211249491 | All | USA,Canada | No
EL17XC1-036-230A** | L18/36V9 | SLP99UH110XV60C | R-410A | - - - | - - - | - - - | 35600 | 15.2 | 13 | No | 211249503 | All | USA,Canada | No
EL17XC1-036-230A** | L19/36S9 | EL180UH040NE36A | R-410A | - - - | - - - | - - - | 35200 | 15.2 | 13 | No | 211248399 | All | USA | No
EL17XC1-036-230A** | L19/36S9 | EL180UH060NE36A | R-410A | - - - | - - - | - - - | 35200 | 15.2 | 13 | No | 211248423 | All | USA | No
EL17XC1-036-230A** | L19/36S9 | EL180UH080NE48B | R-410A | - - - | - - - | - - - | 34800 | 15.2 | 13 | No | 211248443 | All | USA | No
EL17XC1-036-230A** | L19/36S9 | EL195UH040NE36B | R-410A | - - - | - - - | - - - | 34800 | 15.2 | 12.5 | No | 211248471 | All | USA,Canada | No
EL17XC1-036-230A** | L19/36S9 | EL195UH060NE36B | R-410A | - - - | - - - | - - - | 34800 | 15.2 | 13 | No | 211248495 | All | USA,Canada | No
EL17XC1-036-230A** | L19/36S9 | EL196UH030XE36B | R-410A | - - - | - - - | - - - | 35000 | 15.2 | 12.5 | No | 212495582 | All | USA,Canada | No
EL17XC1-036-230A** | L19/36S9 | EL196UH045XE36B | R-410A | - - - | - - - | - - - | 34600 | 15.2 | 12.5 | No | 211248531 | All | USA,Canada | No
EL17XC1-036-230A** | L19/36S9 | EL196UH070XE36B | R-410A | - - - | - - - | - - - | 35000 | 15.2 | 12.5 | No | 211248557 | All | USA,Canada | No
EL17XC1-036-230A** | L19/36S9 | EL196UH090XE48C | R-410A | - - - | - - - | - - - | 35000 | 15.2 | 13 | No | 211248589 | All | USA,Canada | No
EL17XC1-036-230A** | L19/36S9 | EL280DF070E36A | R-410A | 35800 | 15 | 12.5 | 34400 | 15.2 | 12.5 | No | 210837102 | All | USA | No
EL17XC1-036-230A** | L19/36S9 | EL280DF090E48B | R-410A | 35800 | 16 | 13 | 35000 | 15.2 | 13 | No | 210837108 | All | USA | No
EL17XC1-036-230A** | L19/36S9 | EL280UH045E36A | R-410A | - - - | - - - | - - - | 35800 | 15.2 | 13 | No | 211248631 | All | USA | No
EL17XC1-036-230A** | L19/36S9 | EL280UH070E36A | R-410A | - - - | - - - | - - - | 35000 | 15.2 | 13 | No | 211248649 | All | USA | No
EL17XC1-036-230A** | L19/36S9 | EL280UH070XE36A | R-410A | - - - | - - - | - - - | 35000 | 15.2 | 13 | No | 211248673 | All | USA | No
EL17XC1-036-230A** | L19/36S9 | EL280UH090E36B | R-410A | 36000 | 16 | 13 | 35400 | 15.2 | 13 | No | 209555252 | All | USA | No
EL17XC1-036-230A** | L19/36S9 | EL280UH090E48B | R-410A | - - - | - - - | - - - | 35400 | 15.2 | 13 | No | 211248708 | All | USA | No
EL17XC1-036-230A** | L19/36S9 | EL280UH090XE48B | R-410A | - - - | - - - | - - - | 35400 | 15.2 | 13 | No | 211248725 | All | USA | No
EL17XC1-036-230A** | L19/36S9 | EL296DF045XE36B | R-410A | 35000 | 16 | 12.5 | 33800 | 15.2 | 12.5 | No | 210837116 | All | USA,Canada | No
EL17XC1-036-230A** | L19/36S9 | EL296DF045XV36B | R-410A | 35600 | 16 | 13 | 35000 | 15.2 | 12 | No | 210837124 | All | USA,Canada | No
EL17XC1-036-230A** | L19/36S9 | EL296DF070XE48B | R-410A | 35200 | 16 | 13 | 34800 | 15.2 | 12 | No | 210837132 | All | USA,Canada | No
EL17XC1-036-230A** | L19/36S9 | EL296DF070XV48B | R-410A | 35600 | 16 | 12.5 | 35000 | 14.5 | 12 | No | 210837140 | All | USA,Canada | No
EL17XC1-036-230A** | L19/36S9 | EL296UH045XE36B | R-410A | - - - | - - - | - - - | 34800 | 15.2 | 13 | No | 211248774 | All | USA,Canada | No
EL17XC1-036-230A** | L19/36S9 | EL296UH045XV36B | R-410A | - - - | - - - | - - - | 35600 | 15 | 12 | No | 211646799 | All | USA,Canada | No
EL17XC1-036-230A** | L19/36S9 | EL296UH070XE36B | R-410A | - - - | - - - | - - - | 35200 | 15.2 | 12.5 | No | 211248817 | All | USA,Canada | No
EL17XC1-036-230A** | L19/36S9 | EL296UH070XV36B | R-410A | - - - | - - - | - - - | 35800 | 15.2 | 12.5 | No | 211248837 | All | USA,Canada | No
EL17XC1-036-230A** | L19/36S9 | EL297DF045XV36B | R-410A | - - - | - - - | - - - | 34800 | 15 | 12.5 | No | 213356317 | All | USA,Canada | No
EL17XC1-036-230A** | L19/36S9 | EL297DF070XE48B | R-410A | - - - | - - - | - - - | 34800 | 14.5 | 12 | No | 214304684 | All | USA,Canada | No
EL17XC1-036-230A** | L19/36S9 | EL297DF070XV48B | R-410A | - - - | - - - | - - - | 35800 | 14.5 | 12 | No | 213356321 | All | USA | No
EL17XC1-036-230A** | L19/36S9 | EL297DF090XE48C | R-410A | - - - | - - - | - - - | 35800 | 15.2 | 13 | No | 214304696 | All | USA,Canada | No
EL17XC1-036-230A** | L19/36S9 | EL297UH045XV36B | R-410A | - - - | - - - | - - - | 35600 | 15 | 12 | No | 213356339 | All | USA,Canada | No
EL17XC1-036-230A** | L19/36S9 | EL297UH070XV36B | R-410A | - - - | - - - | - - - | 35800 | 15.2 | 12.5 | No | 213356349 | All | USA,Canada | No
EL17XC1-036-230A** | L19/36S9 | ML180DF045E36A | R-410A | 35800 | 15 | 12.5 | 34000 | 15.2 | 12.5 | No | 210837168 | All | USA | No
EL17XC1-036-230A** | L19/36S9 | ML180DF070E36A | R-410A | 35400 | 15 | 12.5 | 34600 | 14.5 | 12 | No | 210837174 | All | USA | No
EL17XC1-036-230A** | L19/36S9 | ML180DF070E36B | R-410A | 35600 | 16 | 13 | 35000 | 15.2 | 12.5 | No | 210837180 | All | USA | No
EL17XC1-036-230A** | L19/36S9 | ML180DF090E48B | R-410A | 35800 | 16 | 13 | 34600 | 15.2 | 13 | No | 210837188 | All | USA | No
EL17XC1-036-230A** | L19/36S9 | ML180UH030V36A | R-410A | - - - | - - - | - - - | 33000 | 15.2 | 13.5 | No | 212495678 | All | USA | No
EL17XC1-036-230A** | L19/36S9 | ML180UH045E36A | R-410A | - - - | - - - | - - - | 35200 | 15.2 | 13 | No | 211646816 | All | USA | No
EL17XC1-036-230A** | L19/36S9 | ML180UH045V36A | R-410A | - - - | - - - | - - - | 33000 | 15.2 | 13.5 | No | 211646825 | All | USA | No
EL17XC1-036-230A** | L19/36S9 | ML180UH045XE36A | R-410A | - - - | - - - | - - - | 35200 | 15.2 | 13 | No | 211646834 | All | USA | No
EL17XC1-036-230A** | L19/36S9 | ML180UH070E36A | R-410A | - - - | - - - | - - - | 32800 | 15.2 | 13.5 | No | 211646841 | All | USA | No
EL17XC1-036-230A** | L19/36S9 | ML180UH070E36B | R-410A | - - - | - - - | - - - | 35600 | 15.2 | 13 | No | 211646848 | All | USA | No
EL17XC1-036-230A** | L19/36S9 | ML180UH070V36A | R-410A | 36000 | 16 | 13 | 33000 | 15.2 | 13.5 | No | 209555281 | All | USA | No
EL17XC1-036-230A** | L19/36S9 | ML180UH070V36B | R-410A | - - - | - - - | - - - | 32800 | 15.2 | 13.5 | No | 211646861 | All | USA | No
EL17XC1-036-230A** | L19/36S9 | ML180UH070V48B | R-410A | - - - | - - - | - - - | 35000 | 15.2 | 13.5 | No | 211646871 | All | USA | No
EL17XC1-036-230A** | L19/36S9 | ML180UH070XE36A | R-410A | 36000 | 16 | 13 | 32800 | 15.2 | 13.5 | No | 209555289 | All | USA | No
EL17XC1-036-230A** | L19/36S9 | ML180UH070XE36B | R-410A | 36000 | 16 | 13 | 35400 | 16 | 13.5 | No | 209540057 | All | USA | Yes
EL17XC1-036-230A** | L19/36S9 | ML180UH090E48B | R-410A | - - - | - - - | - - - | 35400 | 16 | 13 | No | 211646889 | All | USA | Yes
EL17XC1-036-230A** | L19/36S9 | ML180UH090V48B | R-410A | - - - | - - - | - - - | 33000 | 15.2 | 13.5 | No | 211646905 | All | USA | No
EL17XC1-036-230A** | L19/36S9 | ML180UH090XE48B | R-410A | - - - | - - - | - - - | 35400 | 16 | 13 | No | 211646919 | All | USA | Yes
EL17XC1-036-230A** | L19/36S9 | ML193DF045XE36B | R-410A | 35600 | 16 | 13 | 34400 | 15.2 | 12.5 | No | 210837201 | All | USA | No
EL17XC1-036-230A** | L19/36S9 | ML193DF070XE36B | R-410A | 35800 | 16 | 13 | 34600 | 15.2 | 12.5 | No | 210837209 | All | USA | No
EL17XC1-036-230A** | L19/36S9 | ML193UH030XE36B | R-410A | - - - | - - - | - - - | 35000 | 15.2 | 12.5 | No | 211248909 | All | USA | No
EL17XC1-036-230A** | L19/36S9 | ML193UH045XE36B | R-410A | - - - | - - - | - - - | 34800 | 15.2 | 12.5 | No | 211248931 | All | USA | No
EL17XC1-036-230A** | L19/36S9 | ML193UH070XE36B | R-410A | - - - | - - - | - - - | 34800 | 15.2 | 13 | No | 211248956 | All | USA | No
EL17XC1-036-230A** | L19/36S9 | ML196DF045XE36B | R-410A | 35600 | 16 | 12.5 | 34400 | 15.2 | 12.5 | No | 210837222 | All | USA,Canada | No
EL17XC1-036-230A** | L19/36S9 | ML196DF070XE48B | R-410A | 35400 | 16 | 13 | 34400 | 15.2 | 12.5 | No | 210837230 | All | USA,Canada | No
EL17XC1-036-230A** | L19/36S9 | ML196DF090XE48C | R-410A | - - - | - - - | - - - | 34200 | 15.2 | 13 | No | 211249013 | All | USA,Canada | No
EL17XC1-036-230A** | L19/36S9 | ML196UH030XE36B | R-410A | - - - | - - - | - - - | 35000 | 15.2 | 12.5 | No | 211249023 | All | USA,Canada | No
EL17XC1-036-230A** | L19/36S9 | ML196UH045XE36B | R-410A | - - - | - - - | - - - | 34600 | 15.2 | 12.5 | No | 211249047 | All | USA,Canada | No
EL17XC1-036-230A** | L19/36S9 | ML196UH070XE36B | R-410A | 36000 | 16 | 13 | 35000 | 15.2 | 12.5 | No | 209555319 | All | USA,Canada | No
EL17XC1-036-230A** | L19/36S9 | ML196UH070XE48B | R-410A | - - - | - - - | - - - | 32400 | 15.2 | 13 | No | 211249087 | All | USA,Canada | No
EL17XC1-036-230A** | L19/36S9 | ML196UH090XE48C | R-410A | - - - | - - - | - - - | 35000 | 15.2 | 13 | No | 211249115 | All | USA,Canada | No
EL17XC1-036-230A** | L19/36S9 | ML196UH110XE60C | R-410A | - - - | - - - | - - - | 35000 | 15.2 | 13 | No | 211249148 | All | USA,Canada | No
EL17XC1-036-230A** | L19/36S9 | ML296DF070XV48B | R-410A | - - - | - - - | - - - | 35000 | 15.2 | 12 | No | 211249172 | All | USA,Canada | No
EL17XC1-036-230A** | L19/36S9 | ML296UH045XV36B | R-410A | - - - | - - - | - - - | 35600 | 15.2 | 12.5 | No | 211249184 | All | USA,Canada | No
EL17XC1-036-230A** | L19/36S9 | ML296UH070XV36B | R-410A | - - - | - - - | - - - | 35600 | 15 | 12 | No | 211646938 | All | USA,Canada | No
EL17XC1-036-230A** | L19/36S9 | SL280DF060NV36B | R-410A | 35600 | 16 | 13 | 33800 | 15.2 | 12.5 | No | 210837248 | All | USA | No
EL17XC1-036-230A** | L19/36S9 | SL280DF070V36A | R-410A | 35800 | 15 | 12.5 | 34800 | 14.5 | 12 | No | 210837256 | All | USA | No
EL17XC1-036-230A** | L19/36S9 | SL280DF090V48B | R-410A | 36000 | 16 | 13 | 35000 | 15.2 | 12.5 | No | 210837267 | All | USA | No
EL17XC1-036-230A** | L19/36S9 | SL280UH060NV36A | R-410A | 36000 | 16 | 13 | 35800 | 15.2 | 13 | No | 209555352 | All | USA | No
EL17XC1-036-230A** | L19/36S9 | SL280UH070V36A | R-410A | 36000 | 16 | 13 | 35600 | 15.2 | 12.5 | No | 209555362 | All | USA | No
EL17XC1-036-230A** | L19/36S9 | SL280UH070XV36A | R-410A | 36000 | 16 | 13 | 35600 | 15.2 | 12.5 | No | 209555372 | All | USA | No
EL17XC1-036-230A** | L19/36S9 | SL280UH080NV48B | R-410A | 35600 | 17 | 13 | 35200 | 16 | 13 | No | 209552967 | All | USA | Yes
EL17XC1-036-230A** | L19/36S9 | SL280UH090V36B | R-410A | 36000 | 16 | 13 | 35800 | 15.2 | 13 | No | 209555386 | All | USA | No
EL17XC1-036-230A** | L19/36S9 | SL280UH090V48B | R-410A | - - - | - - - | - - - | 35800 | 15.2 | 13 | No | 211249321 | All | USA | No
EL17XC1-036-230A** | L19/36S9 | SL280UH090XV48B | R-410A | - - - | - - - | - - - | 35800 | 15.2 | 13 | No | 211249361 | All | USA | No
EL17XC1-036-230A** | L19/36S9 | SL297UH040NV36B | R-410A | - - - | - - - | - - - | 35800 | 15.2 | 13 | No | 211249417 | All | USA,Canada | No
EL17XC1-036-230A** | L19/36S9 | SL297UH060NV36B | R-410A | 36000 | 16 | 13 | 35800 | 15.2 | 12.5 | No | 209555397 | All | USA,Canada | No
EL17XC1-036-230A** | L19/36S9 | SLP99DF070XV36B | R-410A | 35600 | 16 | 13 | 35200 | 15.2 | 12 | No | 210837280 | All | USA,Canada | No
EL17XC1-036-230A** | L19/36S9 | SLP99UH070XV36B | R-410A | 36000 | 16 | 13 | 35800 | 15.2 | 12.5 | No | 209555413 | All | USA,Canada | No
EL17XC1-036-230A** | L19/36U9 | EL180UH040NE36A | R-410A | - - - | - - - | - - - | 35200 | 15.2 | 13 | No | 211248398 | All | USA | No
EL17XC1-036-230A** | L19/36U9 | EL180UH060NE36A | R-410A | - - - | - - - | - - - | 35200 | 15.2 | 13 | No | 211248422 | All | USA | No
EL17XC1-036-230A** | L19/36U9 | EL180UH080NE48B | R-410A | - - - | - - - | - - - | 34800 | 15.2 | 13 | No | 211248442 | All | USA | No
EL17XC1-036-230A** | L19/36U9 | EL195UH040NE36B | R-410A | - - - | - - - | - - - | 34800 | 15.2 | 12.5 | No | 211248470 | All | USA,Canada | No
EL17XC1-036-230A** | L19/36U9 | EL195UH060NE36B | R-410A | - - - | - - - | - - - | 34800 | 15.2 | 13 | No | 211248494 | All | USA,Canada | No
EL17XC1-036-230A** | L19/36U9 | EL196UH030XE36B | R-410A | - - - | - - - | - - - | 35000 | 15.2 | 12.5 | No | 212495581 | All | USA,Canada | No
EL17XC1-036-230A** | L19/36U9 | EL196UH045XE36B | R-410A | - - - | - - - | - - - | 34600 | 15.2 | 12.5 | No | 211248530 | All | USA,Canada | No
EL17XC1-036-230A** | L19/36U9 | EL196UH070XE36B | R-410A | - - - | - - - | - - - | 35000 | 15.2 | 12.5 | No | 211248556 | All | USA,Canada | No
EL17XC1-036-230A** | L19/36U9 | EL196UH090XE48C | R-410A | - - - | - - - | - - - | 35000 | 15.2 | 13 | No | 211248588 | All | USA,Canada | No
EL17XC1-036-230A** | L19/36U9 | EL280DF070E36A | R-410A | 35800 | 15 | 12.5 | 34400 | 15.2 | 12.5 | No | 210837101 | All | USA | No
EL17XC1-036-230A** | L19/36U9 | EL280DF090E48B | R-410A | 35800 | 16 | 13 | 35000 | 15.2 | 13 | No | 210837107 | All | USA | No
EL17XC1-036-230A** | L19/36U9 | EL280UH045E36A | R-410A | - - - | - - - | - - - | 35800 | 15.2 | 13 | No | 211248630 | All | USA | No
EL17XC1-036-230A** | L19/36U9 | EL280UH070E36A | R-410A | - - - | - - - | - - - | 35000 | 15.2 | 13 | No | 211248648 | All | USA | No
EL17XC1-036-230A** | L19/36U9 | EL280UH070XE36A | R-410A | - - - | - - - | - - - | 35000 | 15.2 | 13 | No | 211248672 | All | USA | No
EL17XC1-036-230A** | L19/36U9 | EL280UH090E36B | R-410A | 36000 | 16 | 13 | 35400 | 15.2 | 13 | No | 209555251 | All | USA | No
EL17XC1-036-230A** | L19/36U9 | EL280UH090E48B | R-410A | - - - | - - - | - - - | 35400 | 15.2 | 13 | No | 211248707 | All | USA | No
EL17XC1-036-230A** | L19/36U9 | EL280UH090XE48B | R-410A | - - - | - - - | - - - | 35400 | 15.2 | 13 | No | 211248724 | All | USA | No
EL17XC1-036-230A** | L19/36U9 | EL296DF045XE36B | R-410A | 35000 | 16 | 12.5 | 33800 | 15.2 | 12.5 | No | 210837115 | All | USA,Canada | No
EL17XC1-036-230A** | L19/36U9 | EL296DF045XV36B | R-410A | 35600 | 16 | 13 | 35000 | 15.2 | 12 | No | 210837123 | All | USA,Canada | No
EL17XC1-036-230A** | L19/36U9 | EL296DF070XE48B | R-410A | 35200 | 16 | 13 | 34800 | 15.2 | 12 | No | 210837131 | All | USA,Canada | No
EL17XC1-036-230A** | L19/36U9 | EL296DF070XV48B | R-410A | 35600 | 16 | 12.5 | 35000 | 14.5 | 12 | No | 210837139 | All | USA,Canada | No
EL17XC1-036-230A** | L19/36U9 | EL296UH045XE36B | R-410A | - - - | - - - | - - - | 34800 | 15.2 | 13 | No | 211248773 | All | USA,Canada | No
EL17XC1-036-230A** | L19/36U9 | EL296UH045XV36B | R-410A | - - - | - - - | - - - | 35600 | 15 | 12 | No | 211646798 | All | USA,Canada | No
EL17XC1-036-230A** | L19/36U9 | EL296UH070XE36B | R-410A | - - - | - - - | - - - | 35200 | 15.2 | 12.5 | No | 211248816 | All | USA,Canada | No
EL17XC1-036-230A** | L19/36U9 | EL296UH070XV36B | R-410A | - - - | - - - | - - - | 35800 | 15.2 | 12.5 | No | 211248836 | All | USA,Canada | No
EL17XC1-036-230A** | L19/36U9 | EL297DF045XV36B | R-410A | - - - | - - - | - - - | 34800 | 15 | 12.5 | No | 213356316 | All | USA,Canada | No
EL17XC1-036-230A** | L19/36U9 | EL297DF070XE48B | R-410A | - - - | - - - | - - - | 34800 | 14.5 | 12 | No | 214304685 | All | USA,Canada | No
EL17XC1-036-230A** | L19/36U9 | EL297DF070XV48B | R-410A | - - - | - - - | - - - | 35800 | 14.5 | 12 | No | 213356320 | All | USA | No
EL17XC1-036-230A** | L19/36U9 | EL297DF090XE48C | R-410A | - - - | - - - | - - - | 35800 | 15.2 | 13 | No | 214304697 | All | USA,Canada | No
EL17XC1-036-230A** | L19/36U9 | EL297UH045XV36B | R-410A | - - - | - - - | - - - | 35600 | 15 | 12 | No | 213356338 | All | USA,Canada | No
EL17XC1-036-230A** | L19/36U9 | EL297UH070XV36B | R-410A | - - - | - - - | - - - | 35800 | 15.2 | 12.5 | No | 213356348 | All | USA,Canada | No
EL17XC1-036-230A** | L19/36U9 | ML180DF045E36A | R-410A | 35800 | 15 | 12.5 | 34000 | 15.2 | 12.5 | No | 210837167 | All | USA | No
EL17XC1-036-230A** | L19/36U9 | ML180DF070E36A | R-410A | 35400 | 15 | 12.5 | 34600 | 14.5 | 12 | No | 210837173 | All | USA | No
EL17XC1-036-230A** | L19/36U9 | ML180DF070E36B | R-410A | 35600 | 16 | 13 | 35000 | 15.2 | 12.5 | No | 210837179 | All | USA | No
EL17XC1-036-230A** | L19/36U9 | ML180DF090E48B | R-410A | 35800 | 16 | 13 | 34600 | 15.2 | 13 | No | 210837187 | All | USA | No
EL17XC1-036-230A** | L19/36U9 | ML180UH030V36A | R-410A | - - - | - - - | - - - | 33000 | 15.2 | 13.5 | No | 212495677 | All | USA | No
EL17XC1-036-230A** | L19/36U9 | ML180UH045E36A | R-410A | - - - | - - - | - - - | 35200 | 15.2 | 13 | No | 211646815 | All | USA | No
EL17XC1-036-230A** | L19/36U9 | ML180UH045V36A | R-410A | - - - | - - - | - - - | 33000 | 15.2 | 13.5 | No | 211646824 | All | USA | No
EL17XC1-036-230A** | L19/36U9 | ML180UH045XE36A | R-410A | - - - | - - - | - - - | 35200 | 15.2 | 13 | No | 211646833 | All | USA | No
EL17XC1-036-230A** | L19/36U9 | ML180UH070E36A | R-410A | - - - | - - - | - - - | 32800 | 15.2 | 13.5 | No | 211646840 | All | USA | No
EL17XC1-036-230A** | L19/36U9 | ML180UH070E36B | R-410A | - - - | - - - | - - - | 35600 | 15.2 | 13 | No | 211646847 | All | USA | No
EL17XC1-036-230A** | L19/36U9 | ML180UH070V36A | R-410A | 36000 | 16 | 13 | 33000 | 15.2 | 13.5 | No | 209555280 | All | USA | No
EL17XC1-036-230A** | L19/36U9 | ML180UH070V36B | R-410A | - - - | - - - | - - - | 32800 | 15.2 | 13.5 | No | 211646860 | All | USA | No
EL17XC1-036-230A** | L19/36U9 | ML180UH070V48B | R-410A | - - - | - - - | - - - | 35000 | 15.2 | 13.5 | No | 211646870 | All | USA | No
EL17XC1-036-230A** | L19/36U9 | ML180UH070XE36A | R-410A | 36000 | 16 | 13 | 32800 | 15.2 | 13.5 | No | 209555288 | All | USA | No
EL17XC1-036-230A** | L19/36U9 | ML180UH070XE36B | R-410A | 36000 | 16 | 13 | 35400 | 16 | 13.5 | No | 209540056 | All | USA | Yes
EL17XC1-036-230A** | L19/36U9 | ML180UH090E48B | R-410A | - - - | - - - | - - - | 35400 | 16 | 13 | No | 211646888 | All | USA | Yes
EL17XC1-036-230A** | L19/36U9 | ML180UH090V48B | R-410A | - - - | - - - | - - - | 33000 | 15.2 | 13.5 | No | 211646904 | All | USA | No
EL17XC1-036-230A** | L19/36U9 | ML180UH090XE48B | R-410A | - - - | - - - | - - - | 35400 | 16 | 13 | No | 211646918 | All | USA | Yes
EL17XC1-036-230A** | L19/36U9 | ML193DF045XE36B | R-410A | 35600 | 16 | 13 | 34400 | 15.2 | 12.5 | No | 210837200 | All | USA | No
EL17XC1-036-230A** | L19/36U9 | ML193DF070XE36B | R-410A | 35800 | 16 | 13 | 34600 | 15.2 | 12.5 | No | 210837208 | All | USA | No
EL17XC1-036-230A** | L19/36U9 | ML193UH030XE36B | R-410A | - - - | - - - | - - - | 35000 | 15.2 | 12.5 | No | 211248908 | All | USA | No
EL17XC1-036-230A** | L19/36U9 | ML193UH045XE36B | R-410A | - - - | - - - | - - - | 34800 | 15.2 | 12.5 | No | 211248930 | All | USA | No
EL17XC1-036-230A** | L19/36U9 | ML193UH070XE36B | R-410A | - - - | - - - | - - - | 34800 | 15.2 | 13 | No | 211248955 | All | USA | No
EL17XC1-036-230A** | L19/36U9 | ML196DF045XE36B | R-410A | 35600 | 16 | 12.5 | 34400 | 15.2 | 12.5 | No | 210837221 | All | USA,Canada | No
EL17XC1-036-230A** | L19/36U9 | ML196DF070XE48B | R-410A | 35400 | 16 | 13 | 34400 | 15.2 | 12.5 | No | 210837229 | All | USA,Canada | No
EL17XC1-036-230A** | L19/36U9 | ML196UH030XE36B | R-410A | - - - | - - - | - - - | 35000 | 15.2 | 12.5 | No | 211249022 | All | USA,Canada | No
EL17XC1-036-230A** | L19/36U9 | ML196UH045XE36B | R-410A | - - - | - - - | - - - | 34600 | 15.2 | 12.5 | No | 211249046 | All | USA,Canada | No
EL17XC1-036-230A** | L19/36U9 | ML196UH070XE36B | R-410A | 36000 | 16 | 13 | 35000 | 15.2 | 12.5 | No | 209555318 | All | USA,Canada | No
EL17XC1-036-230A** | L19/36U9 | ML196UH070XE48B | R-410A | - - - | - - - | - - - | 32400 | 15.2 | 13 | No | 211249086 | All | USA,Canada | No
EL17XC1-036-230A** | L19/36U9 | ML296UH045XV36B | R-410A | - - - | - - - | - - - | 35600 | 15.2 | 12.5 | No | 211249183 | All | USA,Canada | No
EL17XC1-036-230A** | L19/36U9 | ML296UH070XV36B | R-410A | - - - | - - - | - - - | 35600 | 15 | 12 | No | 211646937 | All | USA,Canada | No
EL17XC1-036-230A** | L19/36U9 | SL280DF060NV36B | R-410A | 35600 | 16 | 13 | 33800 | 15.2 | 12.5 | No | 210837247 | All | USA | No
EL17XC1-036-230A** | L19/36U9 | SL280DF070V36A | R-410A | 35800 | 15 | 12.5 | 34800 | 14.5 | 12 | No | 210837255 | All | USA | No
EL17XC1-036-230A** | L19/36U9 | SL280DF090V48B | R-410A | 36000 | 16 | 13 | 35000 | 15.2 | 12.5 | No | 210837266 | All | USA | No
EL17XC1-036-230A** | L19/36U9 | SL280UH060NV36A | R-410A | 36000 | 16 | 13 | 35800 | 15.2 | 13 | No | 209555351 | All | USA | No
EL17XC1-036-230A** | L19/36U9 | SL280UH070V36A | R-410A | 36000 | 16 | 13 | 35600 | 15.2 | 12.5 | No | 209555361 | All | USA | No
EL17XC1-036-230A** | L19/36U9 | SL280UH070XV36A | R-410A | 36000 | 16 | 13 | 35600 | 15.2 | 12.5 | No | 209555371 | All | USA | No
EL17XC1-036-230A** | L19/36U9 | SL280UH080NV48B | R-410A | 35600 | 17 | 13 | 35200 | 16 | 13 | No | 209552966 | All | USA | Yes
EL17XC1-036-230A** | L19/36U9 | SL280UH090V36B | R-410A | 36000 | 16 | 13 | 35800 | 15.2 | 13 | No | 209555385 | All | USA | No
EL17XC1-036-230A** | L19/36U9 | SL280UH090V48B | R-410A | - - - | - - - | - - - | 35800 | 15.2 | 13 | No | 211249320 | All | USA | No
EL17XC1-036-230A** | L19/36U9 | SL280UH090XV48B | R-410A | - - - | - - - | - - - | 35800 | 15.2 | 13 | No | 211249360 | All | USA | No
EL17XC1-036-230A** | L19/36U9 | SL297UH040NV36B | R-410A | - - - | - - - | - - - | 35800 | 15.2 | 13 | No | 211249416 | All | USA,Canada | No
EL17XC1-036-230A** | L19/36U9 | SL297UH060NV36B | R-410A | 36000 | 16 | 13 | 35800 | 15.2 | 12.5 | No | 209555396 | All | USA,Canada | No
EL17XC1-036-230A** | L19/36U9 | SLP99DF070XV36B | R-410A | 35600 | 16 | 13 | 35200 | 15.2 | 12 | No | 210837279 | All | USA,Canada | No
EL17XC1-036-230A** | L19/36U9 | SLP99UH070XV36B | R-410A | 36000 | 16 | 13 | 35800 | 15.2 | 12.5 | No | 209555412 | All | USA,Canada | No
EL17XC1-036-230A** | L23/37Y9 | EL180UH040NE36A | R-410A | - - - | - - - | - - - | 35200 | 16 | 13.5 | No | 211248416 | All | USA | Yes
EL17XC1-036-230A** | L23/37Y9 | EL180UH080NE48B | R-410A | 36000 | 17 | 13 | 34800 | 16 | 14 | No | 209540023 | All | USA | Yes
EL17XC1-036-230A** | L23/37Y9 | EL180UH100NE60C | R-410A | - - - | - - - | - - - | 36000 | 16 | 14 | No | 212495559 | All | USA | Yes
EL17XC1-036-230A** | L23/37Y9 | EL195UH040NE36B | R-410A | - - - | - - - | - - - | 35600 | 16 | 13.5 | No | 211248485 | All | USA,Canada | Yes
EL17XC1-036-230A** | L23/37Y9 | EL195UH060NE36B | R-410A | 36000 | 16 | 13 | 34800 | 16 | 14 | No | 209540025 | All | USA,Canada | Yes
EL17XC1-036-230A** | L23/37Y9 | EL195UH080NE48C | R-410A | - - - | - - - | - - - | 36000 | 16 | 13.5 | No | 211248523 | All | USA,Canada | Yes
EL17XC1-036-230A** | L23/37Y9 | EL195UH100NE60C | R-410A | - - - | - - - | - - - | 36000 | 16 | 14 | No | 212495573 | All | USA,Canada | Yes
EL17XC1-036-230A** | L23/37Y9 | EL196UH030XE36B | R-410A | 36000 | 16 | 13 | 35200 | 16 | 13.5 | No | 209540027 | All | USA,Canada | Yes
EL17XC1-036-230A** | L23/37Y9 | EL196UH045XE36B | R-410A | - - - | - - - | - - - | 34800 | 16 | 13.5 | No | 211248549 | All | USA,Canada | Yes
EL17XC1-036-230A** | L23/37Y9 | EL196UH070XE36B | R-410A | 36000 | 16 | 13 | 35200 | 16 | 13.5 | No | 209540029 | All | USA,Canada | Yes
EL17XC1-036-230A** | L23/37Y9 | EL196UH090XE48C | R-410A | - - - | - - - | - - - | 36000 | 16 | 14 | No | 211248596 | All | USA,Canada | Yes
EL17XC1-036-230A** | L23/37Y9 | EL196UH110XE60C | R-410A | - - - | - - - | - - - | 36000 | 16 | 14 | No | 211248614 | All | USA,Canada | Yes
EL17XC1-036-230A** | L23/37Y9 | EL280DF070E36A | R-410A | - - - | - - - | - - - | 34400 | 16 | 13 | No | 211248618 | All | USA | Yes
EL17XC1-036-230A** | L23/37Y9 | EL280DF090E48B | R-410A | 36000 | 16 | 13 | 36000 | 16 | 13.5 | No | 210837114 | All | USA | Yes
EL17XC1-036-230A** | L23/37Y9 | EL280UH070E36A | R-410A | - - - | - - - | - - - | 35400 | 16 | 13.5 | No | 211248662 | All | USA | Yes
EL17XC1-036-230A** | L23/37Y9 | EL280UH070XE36A | R-410A | - - - | - - - | - - - | 35400 | 16 | 13.5 | No | 211248686 | All | USA | Yes
EL17XC1-036-230A** | L23/37Y9 | EL280UH090E36B | R-410A | 36000 | 17 | 13 | 36000 | 16 | 14 | No | 209540037 | All | USA | Yes
EL17XC1-036-230A** | L23/37Y9 | EL280UH090E48B | R-410A | - - - | - - - | - - - | 36000 | 16 | 14 | No | 211248715 | All | USA | Yes
EL17XC1-036-230A** | L23/37Y9 | EL280UH090XE48B | R-410A | - - - | - - - | - - - | 36000 | 16 | 14 | No | 211248736 | All | USA | Yes
EL17XC1-036-230A** | L23/37Y9 | EL280UH110E48C | R-410A | - - - | - - - | - - - | 36000 | 16 | 14 | No | 212495610 | All | USA | Yes
EL17XC1-036-230A** | L23/37Y9 | EL280UH110E60C | R-410A | - - - | - - - | - - - | 35400 | 16 | 14.5 | No | 212495622 | All | USA | Yes
EL17XC1-036-230A** | L23/37Y9 | EL280UH110XE60C | R-410A | - - - | - - - | - - - | 35400 | 16 | 14.5 | No | 211248752 | All | USA | Yes
EL17XC1-036-230A** | L23/37Y9 | EL296DF045XE36B | R-410A | 35600 | 16 | 13 | 33800 | 16 | 13 | No | 210837122 | All | USA,Canada | Yes
EL17XC1-036-230A** | L23/37Y9 | EL296DF045XV36B | R-410A | 36000 | 16 | 13 | 35400 | 15.2 | 13 | No | 210837130 | All | USA,Canada | No
EL17XC1-036-230A** | L23/37Y9 | EL296DF070XE48B | R-410A | 35800 | 16 | 13 | 35400 | 15.2 | 13 | No | 210837138 | All | USA,Canada | No
EL17XC1-036-230A** | L23/37Y9 | EL296DF070XV48B | R-410A | 36000 | 16 | 13 | 35400 | 15.2 | 12.5 | No | 210837146 | All | USA,Canada | No
EL17XC1-036-230A** | L23/37Y9 | EL296DF090XE48C | R-410A | 36000 | 16 | 13 | 34800 | 16 | 13.5 | No | 210837151 | All | USA,Canada | Yes
EL17XC1-036-230A** | L23/37Y9 | EL296DF090XV60C | R-410A | 36000 | 16 | 13 | 35800 | 15.2 | 13 | No | 210837156 | All | USA,Canada | No
EL17XC1-036-230A** | L23/37Y9 | EL296DF110XE60C | R-410A | 36000 | 16 | 13 | 35000 | 16 | 13.5 | No | 210837161 | All | USA,Canada | Yes
EL17XC1-036-230A** | L23/37Y9 | EL296DF110XV60C | R-410A | 36000 | 16 | 13 | 35800 | 15.2 | 13 | No | 210837166 | All | USA,Canada | No
EL17XC1-036-230A** | L23/37Y9 | EL296UH045XE36B | R-410A | - - - | - - - | - - - | 35400 | 16 | 13.5 | No | 211248790 | All | USA,Canada | Yes
EL17XC1-036-230A** | L23/37Y9 | EL296UH045XV36B | R-410A | - - - | - - - | - - - | 34800 | 15.2 | 13.5 | No | 211248809 | All | USA,Canada | No
EL17XC1-036-230A** | L23/37Y9 | EL296UH070XE36B | R-410A | 36000 | 16 | 13 | 35400 | 16 | 13.5 | No | 209540039 | All | USA,Canada | Yes
EL17XC1-036-230A** | L23/37Y9 | EL296UH070XV36B | R-410A | 36000 | 16 | 13 | 36000 | 16 | 13.5 | No | 209540041 | All | USA,Canada | Yes
EL17XC1-036-230A** | L23/37Y9 | EL296UH090XE48C | R-410A | - - - | - - - | - - - | 35800 | 16 | 14 | No | 211248865 | All | USA,Canada | Yes
EL17XC1-036-230A** | L23/37Y9 | EL296UH090XV36C | R-410A | - - - | - - - | - - - | 36000 | 16 | 14 | No | 211248871 | All | USA,Canada | Yes
EL17XC1-036-230A** | L23/37Y9 | EL296UH090XV48C | R-410A | - - - | - - - | - - - | 36000 | 16 | 14 | No | 211248883 | All | USA,Canada | Yes
EL17XC1-036-230A** | L23/37Y9 | EL296UH090XV60C | R-410A | - - - | - - - | - - - | 36000 | 16 | 14 | No | 211646812 | All | USA,Canada | Yes
EL17XC1-036-230A** | L23/37Y9 | EL296UH110XE60C | R-410A | - - - | - - - | - - - | 36000 | 16 | 14 | No | 212495646 | All | USA,Canada | Yes
EL17XC1-036-230A** | L23/37Y9 | EL296UH110XV48C | R-410A | - - - | - - - | - - - | 36000 | 16 | 14 | No | 212495658 | All | USA,Canada | Yes
EL17XC1-036-230A** | L23/37Y9 | EL296UH110XV60C | R-410A | - - - | - - - | - - - | 36000 | 16 | 14 | No | 212495670 | All | USA,Canada | Yes
EL17XC1-036-230A** | L23/37Y9 | EL297DF070XE48B | R-410A | - - - | - - - | - - - | 36000 | 15.2 | 13 | No | 214304686 | All | USA,Canada | No
EL17XC1-036-230A** | L23/37Y9 | EL297DF090XE48C | R-410A | - - - | - - - | - - - | 36000 | 16 | 14 | No | 214304698 | All | USA,Canada | Yes
EL17XC1-036-230A** | L23/37Y9 | EL297DF090XV60C | R-410A | - - - | - - - | - - - | 36000 | 16 | 13.5 | No | 213356325 | All | USA,Canada | Yes
EL17XC1-036-230A** | L23/37Y9 | EL297DF110XV60C | R-410A | - - - | - - - | - - - | 36000 | 15.2 | 13.5 | No | 213356329 | All | USA,Canada | No
EL17XC1-036-230A** | L23/37Y9 | EL297UH045XV36B | R-410A | - - - | - - - | - - - | 34800 | 15.2 | 13.5 | No | 213534576 | All | USA,Canada | No
EL17XC1-036-230A** | L23/37Y9 | EL297UH070XV36B | R-410A | - - - | - - - | - - - | 36000 | 16 | 13.5 | No | 213534582 | All | USA,Canada | Yes
EL17XC1-036-230A** | L23/37Y9 | EL297UH090XV36C | R-410A | - - - | - - - | - - - | 36000 | 16 | 14 | No | 213356363 | All | USA,Canada | Yes
EL17XC1-036-230A** | L23/37Y9 | EL297UH090XV48C | R-410A | - - - | - - - | - - - | 36000 | 16 | 14 | No | 213356377 | All | USA,Canada | Yes
EL17XC1-036-230A** | L23/37Y9 | EL297UH090XV60C | R-410A | - - - | - - - | - - - | 36000 | 16 | 14 | No | 213356391 | All | USA,Canada | Yes
EL17XC1-036-230A** | L23/37Y9 | EL297UH110XV48C | R-410A | - - - | - - - | - - - | 36000 | 16 | 14 | No | 213356405 | All | USA,Canada | Yes
EL17XC1-036-230A** | L23/37Y9 | EL297UH110XV60C | R-410A | - - - | - - - | - - - | 36000 | 16 | 14 | No | 213356419 | All | USA,Canada | Yes
EL17XC1-036-230A** | L23/37Y9 | ML180DF070E36B | R-410A | 36000 | 16 | 13 | 35400 | 16 | 13.5 | No | 210837186 | All | USA | Yes
EL17XC1-036-230A** | L23/37Y9 | ML180DF090E48B | R-410A | 36000 | 16 | 13 | 35200 | 16 | 13.5 | No | 210837194 | All | USA | Yes
EL17XC1-036-230A** | L23/37Y9 | ML180DF110E60C | R-410A | 36000 | 17 | 13 | 35000 | 16 | 14 | No | 210837199 | All | USA | Yes
EL17XC1-036-230A** | L23/37Y9 | ML180UH070E36B | R-410A | 36000 | 17 | 13 | 36000 | 16 | 14 | No | 209540049 | All | USA | Yes
EL17XC1-036-230A** | L23/37Y9 | ML180UH070V36B | R-410A | 36000 | 17 | 13 | 36000 | 16 | 14 | No | 209540053 | All | USA | Yes
EL17XC1-036-230A** | L23/37Y9 | ML180UH070V48B | R-410A | - - - | - - - | - - - | 36000 | 16 | 14 | No | 211646877 | All | USA | Yes
EL17XC1-036-230A** | L23/37Y9 | ML180UH070XE36B | R-410A | 36000 | 17 | 13 | 35400 | 17 | 14 | No | 209540064 | All | USA | Yes
EL17XC1-036-230A** | L23/37Y9 | ML180UH090E48B | R-410A | - - - | - - - | - - - | 35800 | 16 | 14 | No | 211646893 | All | USA | Yes
EL17XC1-036-230A** | L23/37Y9 | ML180UH090E60C | R-410A | - - - | - - - | - - - | 36000 | 16 | 14 | No | 211646898 | All | USA | Yes
EL17XC1-036-230A** | L23/37Y9 | ML180UH090V48B | R-410A | - - - | - - - | - - - | 35800 | 16 | 14 | No | 211646912 | All | USA | Yes
EL17XC1-036-230A** | L23/37Y9 | ML180UH090XE48B | R-410A | - - - | - - - | - - - | 35800 | 16 | 14 | No | 211646924 | All | USA | Yes
EL17XC1-036-230A** | L23/37Y9 | ML180UH110E60C | R-410A | - - - | - - - | - - - | 36000 | 16 | 14 | No | 212495725 | All | USA | Yes
EL17XC1-036-230A** | L23/37Y9 | ML180UH110V60C | R-410A | - - - | - - - | - - - | 36000 | 16 | 14.5 | No | 212495737 | All | USA | Yes
EL17XC1-036-230A** | L23/37Y9 | ML180UH110XE60C | R-410A | - - - | - - - | - - - | 36000 | 16 | 14 | No | 212495749 | All | USA | Yes
EL17XC1-036-230A** | L23/37Y9 | ML193DF045XE36B | R-410A | 36000 | 16 | 13 | 34200 | 16 | 13.5 | No | 210837207 | All | USA | Yes
EL17XC1-036-230A** | L23/37Y9 | ML193DF070XE36B | R-410A | 36000 | 16 | 13 | 35000 | 16 | 13.5 | No | 210837215 | All | USA | Yes
EL17XC1-036-230A** | L23/37Y9 | ML193DF090XE48C | R-410A | 36000 | 17 | 13 | 35600 | 16 | 14 | No | 210837220 | All | USA | Yes
EL17XC1-036-230A** | L23/37Y9 | ML193UH030XE36B | R-410A | - - - | - - - | - - - | 35800 | 15.2 | 13.5 | No | 211248919 | All | USA | No
EL17XC1-036-230A** | L23/37Y9 | ML193UH045XE36B | R-410A | - - - | - - - | - - - | 35600 | 16 | 13.5 | No | 211248946 | All | USA | Yes
EL17XC1-036-230A** | L23/37Y9 | ML193UH070XE36B | R-410A | 36000 | 16 | 13 | 34800 | 16 | 14 | No | 209540066 | All | USA | Yes
EL17XC1-036-230A** | L23/37Y9 | ML193UH090XE36C | R-410A | - - - | - - - | - - - | 36000 | 16 | 14 | No | 211248980 | All | USA | Yes
EL17XC1-036-230A** | L23/37Y9 | ML193UH090XE48C | R-410A | - - - | - - - | - - - | 35800 | 16 | 14 | No | 211248994 | All | USA | Yes
EL17XC1-036-230A** | L23/37Y9 | ML193UH110XE48C | R-410A | - - - | - - - | - - - | 35800 | 16 | 14 | No | 211249006 | All | USA | Yes
EL17XC1-036-230A** | L23/37Y9 | ML193UH110XE60C | R-410A | - - - | - - - | - - - | 35800 | 16 | 14 | No | 212495774 | All | USA | Yes
EL17XC1-036-230A** | L23/37Y9 | ML196DF045XE36B | R-410A | 36000 | 16 | 13 | 34400 | 16 | 13 | No | 210837228 | All | USA,Canada | Yes
EL17XC1-036-230A** | L23/37Y9 | ML196DF070XE48B | R-410A | 36000 | 16 | 13 | 34800 | 15.2 | 13.5 | No | 210837236 | All | USA,Canada | No
EL17XC1-036-230A** | L23/37Y9 | ML196DF090XE48C | R-410A | 36000 | 17 | 13 | 35600 | 16 | 14 | No | 210837241 | All | USA,Canada | Yes
EL17XC1-036-230A** | L23/37Y9 | ML196DF110XE60C | R-410A | 36000 | 17 | 13 | 36000 | 16 | 14 | No | 210837246 | All | USA,Canada | Yes
EL17XC1-036-230A** | L23/37Y9 | ML196UH030XE36B | R-410A | - - - | - - - | - - - | 35200 | 16 | 13.5 | No | 211249035 | All | USA,Canada | Yes
EL17XC1-036-230A** | L23/37Y9 | ML196UH045XE36B | R-410A | 36000 | 16 | 13 | 34200 | 16 | 13.5 | No | 209540068 | All | USA,Canada | Yes
EL17XC1-036-230A** | L23/37Y9 | ML196UH070XE36B | R-410A | 36000 | 16 | 13 | 35200 | 16 | 13.5 | No | 209540070 | All | USA,Canada | Yes
EL17XC1-036-230A** | L23/37Y9 | ML196UH070XE48B | R-410A | 36000 | 17 | 13 | 35800 | 16 | 13.5 | No | 209540072 | All | USA,Canada | Yes
EL17XC1-036-230A** | L23/37Y9 | ML196UH090XE36C | R-410A | - - - | - - - | - - - | 35000 | 16 | 14 | No | 211249107 | All | USA,Canada | Yes
EL17XC1-036-230A** | L23/37Y9 | ML196UH090XE48C | R-410A | - - - | - - - | - - - | 36000 | 16 | 14 | No | 211249127 | All | USA,Canada | Yes
EL17XC1-036-230A** | L23/37Y9 | ML196UH090XE60C | R-410A | - - - | - - - | - - - | 36000 | 16 | 14 | No | 211249142 | All | USA,Canada | Yes
EL17XC1-036-230A** | L23/37Y9 | ML196UH110XE60C | R-410A | - - - | - - - | - - - | 36000 | 16 | 14 | No | 211249161 | All | USA,Canada | Yes
EL17XC1-036-230A** | L23/37Y9 | ML296DF045XV36B | R-410A | - - - | - - - | - - - | 35200 | 15.2 | 12.5 | No | 211249167 | All | USA,Canada | No
EL17XC1-036-230A** | L23/37Y9 | ML296DF070XV48B | R-410A | - - - | - - - | - - - | 35400 | 15.2 | 13 | No | 211249178 | All | USA,Canada | No
EL17XC1-036-230A** | L23/37Y9 | ML296UH045XV36B | R-410A | - - - | - - - | - - - | 36000 | 15.2 | 13.5 | No | 211249194 | All | USA,Canada | No
EL17XC1-036-230A** | L23/37Y9 | ML296UH070XV36B | R-410A | 36000 | 16 | 13 | 34800 | 15.2 | 13.5 | No | 209555344 | All | USA,Canada | No
EL17XC1-036-230A** | L23/37Y9 | ML296UH090XV48C | R-410A | - - - | - - - | - - - | 36000 | 16 | 14 | No | 211249217 | All | USA,Canada | Yes
EL17XC1-036-230A** | L23/37Y9 | ML296UH110XV60C | R-410A | - - - | - - - | - - - | 36000 | 16 | 14 | No | 211249227 | All | USA,Canada | Yes
EL17XC1-036-230A** | L23/37Y9 | SL280DF060NV36B | R-410A | 36000 | 16 | 13 | 33800 | 16 | 13 | No | 210837254 | All | USA | Yes
EL17XC1-036-230A** | L23/37Y9 | SL280DF070V36A | R-410A | - - - | - - - | - - - | 34800 | 15.2 | 12.5 | No | 211249229 | All | USA | No
EL17XC1-036-230A** | L23/37Y9 | SL280DF080NV60C | R-410A | 36000 | 17 | 13 | 36000 | 16 | 14 | No | 210837265 | All | USA | Yes
EL17XC1-036-230A** | L23/37Y9 | SL280DF090V48B | R-410A | 36000 | 16 | 13 | 35400 | 16 | 13.5 | No | 210837273 | All | USA | Yes
EL17XC1-036-230A** | L23/37Y9 | SL280DF110V60C | R-410A | 36000 | 16 | 13 | 35800 | 16 | 13.5 | No | 210837278 | All | USA | Yes
EL17XC1-036-230A** | L23/37Y9 | SL280UH070V36A | R-410A | - - - | - - - | - - - | 36000 | 15.2 | 13.5 | No | 211249263 | All | USA | No
EL17XC1-036-230A** | L23/37Y9 | SL280UH070XV36A | R-410A | - - - | - - - | - - - | 36000 | 15.2 | 13.5 | No | 211249283 | All | USA | No
EL17XC1-036-230A** | L23/37Y9 | SL280UH080NV48B | R-410A | 36000 | 17 | 13 | 36000 | 16 | 14 | No | 209552974 | All | USA | Yes
EL17XC1-036-230A** | L23/37Y9 | SL280UH080NV60C | R-410A | - - - | - - - | - - - | 36000 | 16 | 14.5 | No | 211646950 | All | USA | Yes
EL17XC1-036-230A** | L23/37Y9 | SL280UH090V36B | R-410A | 36000 | 17 | 13 | 36000 | 16 | 14 | No | 209552978 | All | USA | Yes
EL17XC1-036-230A** | L23/37Y9 | SL280UH090V48B | R-410A | - - - | - - - | - - - | 35800 | 16 | 14 | No | 211249336 | All | USA | Yes
EL17XC1-036-230A** | L23/37Y9 | SL280UH090V60C | R-410A | - - - | - - - | - - - | 36000 | 16 | 14 | No | 211249348 | All | USA | Yes
EL17XC1-036-230A** | L23/37Y9 | SL280UH090XV48B | R-410A | - - - | - - - | - - - | 36000 | 16 | 13.5 | No | 211249376 | All | USA | Yes
EL17XC1-036-230A** | L23/37Y9 | SL280UH090XV60C | R-410A | - - - | - - - | - - - | 36000 | 16 | 14 | No | 211249388 | All | USA | Yes
EL17XC1-036-230A** | L23/37Y9 | SL280UH100NV60C | R-410A | - - - | - - - | - - - | 36000 | 16 | 14 | No | 212495811 | All | USA | Yes
EL17XC1-036-230A** | L23/37Y9 | SL280UH110V60C | R-410A | - - - | - - - | - - - | 36000 | 16 | 14 | No | 211249398 | All | USA | Yes
EL17XC1-036-230A** | L23/37Y9 | SL280UH110XV60C | R-410A | - - - | - - - | - - - | 36000 | 16 | 14 | No | 211249408 | All | USA | Yes
EL17XC1-036-230A** | L23/37Y9 | SL297UH040NV36B | R-410A | - - - | - - - | - - - | 36000 | 16 | 13.5 | No | 211249429 | All | USA,Canada | Yes
EL17XC1-036-230A** | L23/37Y9 | SL297UH060NV36B | R-410A | 36000 | 16 | 13 | 36000 | 16 | 13.5 | No | 209552980 | All | USA,Canada | Yes
EL17XC1-036-230A** | L23/37Y9 | SL297UH080NV48C | R-410A | - - - | - - - | - - - | 36000 | 16 | 14 | No | 211249454 | All | USA,Canada | Yes
EL17XC1-036-230A** | L23/37Y9 | SL297UH080NV60C | R-410A | - - - | - - - | - - - | 36000 | 16 | 14 | No | 211249462 | All | USA,Canada | Yes
EL17XC1-036-230A** | L23/37Y9 | SLP99DF070XV36B | R-410A | 36000 | 16 | 13 | 35600 | 15.2 | 13 | No | 210837286 | All | USA,Canada | No
EL17XC1-036-230A** | L23/37Y9 | SLP99DF090XV36C | R-410A | 36000 | 16 | 13 | 35600 | 16 | 13.5 | No | 210837291 | All | USA,Canada | Yes
EL17XC1-036-230A** | L23/37Y9 | SLP99DF090XV48C | R-410A | 36000 | 16 | 13 | 35600 | 15.2 | 13 | No | 210837296 | All | USA,Canada | No
EL17XC1-036-230A** | L23/37Y9 | SLP99DF090XV60C | R-410A | 36000 | 16 | 13 | 35800 | 15.2 | 13.5 | No | 210837301 | All | USA,Canada | No
EL17XC1-036-230A** | L23/37Y9 | SLP99DF110XV60C | R-410A | 36000 | 16 | 13 | 35600 | 15.2 | 13 | No | 210837306 | All | USA,Canada | No
EL17XC1-036-230A** | L23/37Y9 | SLP99UH070XV36B | R-410A | 36000 | 16 | 13 | 36000 | 16 | 13.5 | No | 209552988 | All | USA,Canada | Yes
EL17XC1-036-230A** | L23/37Y9 | SLP99UH090XV36C | R-410A | - - - | - - - | - - - | 36000 | 16 | 14 | No | 211249490 | All | USA,Canada | Yes
EL17XC1-036-230A** | L23/37Y9 | SLP99UH090XV48C | R-410A | - - - | - - - | - - - | 36000 | 16 | 14 | No | 211249502 | All | USA,Canada | Yes
EL17XC1-036-230A** | L23/37Y9 | SLP99UH110XV60C | R-410A | - - - | - - - | - - - | 36000 | 16 | 14 | No | 211249514 | All | USA,Canada | Yes
EL17XC1-036-230A** | L23/37Y9+TD | - - - | R-410A | 36000 | 15 | 12.5 | 34200 | 14.5 | 12 | No | 209986768 | All | USA,Canada | No
EL17XC1-036-230A** | L23/37Z9 | EL180UH040NE36A | R-410A | - - - | - - - | - - - | 35200 | 16 | 13.5 | No | 211248415 | All | USA | Yes
EL17XC1-036-230A** | L23/37Z9 | EL180UH080NE48B | R-410A | 36000 | 17 | 13 | 34800 | 16 | 14 | No | 209540022 | All | USA | Yes
EL17XC1-036-230A** | L23/37Z9 | EL180UH100NE60C | R-410A | - - - | - - - | - - - | 36000 | 16 | 14 | No | 212495558 | All | USA | Yes
EL17XC1-036-230A** | L23/37Z9 | EL195UH040NE36B | R-410A | - - - | - - - | - - - | 35600 | 16 | 13.5 | No | 211248484 | All | USA,Canada | Yes
EL17XC1-036-230A** | L23/37Z9 | EL195UH060NE36B | R-410A | 36000 | 16 | 13 | 34800 | 16 | 14 | No | 209540024 | All | USA,Canada | Yes
EL17XC1-036-230A** | L23/37Z9 | EL195UH080NE48C | R-410A | - - - | - - - | - - - | 36000 | 16 | 13.5 | No | 211248522 | All | USA,Canada | Yes
EL17XC1-036-230A** | L23/37Z9 | EL195UH100NE60C | R-410A | - - - | - - - | - - - | 36000 | 16 | 14 | No | 212495572 | All | USA,Canada | Yes
EL17XC1-036-230A** | L23/37Z9 | EL196UH030XE36B | R-410A | 36000 | 16 | 13 | 35200 | 16 | 13.5 | No | 209540026 | All | USA,Canada | Yes
EL17XC1-036-230A** | L23/37Z9 | EL196UH045XE36B | R-410A | - - - | - - - | - - - | 34800 | 16 | 13.5 | No | 211248548 | All | USA,Canada | Yes
EL17XC1-036-230A** | L23/37Z9 | EL196UH070XE36B | R-410A | 36000 | 16 | 13 | 35200 | 16 | 13.5 | No | 209540028 | All | USA,Canada | Yes
EL17XC1-036-230A** | L23/37Z9 | EL196UH090XE48C | R-410A | - - - | - - - | - - - | 36000 | 16 | 14 | No | 211248595 | All | USA,Canada | Yes
EL17XC1-036-230A** | L23/37Z9 | EL196UH110XE60C | R-410A | - - - | - - - | - - - | 36000 | 16 | 14 | No | 211248613 | All | USA,Canada | Yes
EL17XC1-036-230A** | L23/37Z9 | EL280DF070E36A | R-410A | - - - | - - - | - - - | 34400 | 16 | 13 | No | 211248617 | All | USA | Yes
EL17XC1-036-230A** | L23/37Z9 | EL280DF090E48B | R-410A | 36000 | 16 | 13 | 36000 | 16 | 13.5 | No | 210837113 | All | USA | Yes
EL17XC1-036-230A** | L23/37Z9 | EL280UH070E36A | R-410A | - - - | - - - | - - - | 35400 | 16 | 13.5 | No | 211248661 | All | USA | Yes
EL17XC1-036-230A** | L23/37Z9 | EL280UH070XE36A | R-410A | - - - | - - - | - - - | 35400 | 16 | 13.5 | No | 211248685 | All | USA | Yes
EL17XC1-036-230A** | L23/37Z9 | EL280UH090E36B | R-410A | 36000 | 17 | 13 | 36000 | 16 | 14 | No | 209540036 | All | USA | Yes
EL17XC1-036-230A** | L23/37Z9 | EL280UH090E48B | R-410A | - - - | - - - | - - - | 36000 | 16 | 14 | No | 211248714 | All | USA | Yes
EL17XC1-036-230A** | L23/37Z9 | EL280UH090XE48B | R-410A | - - - | - - - | - - - | 36000 | 16 | 14 | No | 211248735 | All | USA | Yes
EL17XC1-036-230A** | L23/37Z9 | EL280UH110E48C | R-410A | - - - | - - - | - - - | 36000 | 16 | 14 | No | 212495609 | All | USA | Yes
EL17XC1-036-230A** | L23/37Z9 | EL280UH110E60C | R-410A | - - - | - - - | - - - | 35400 | 16 | 14.5 | No | 212495621 | All | USA | Yes
EL17XC1-036-230A** | L23/37Z9 | EL280UH110XE60C | R-410A | - - - | - - - | - - - | 35400 | 16 | 14.5 | No | 211248751 | All | USA | Yes
EL17XC1-036-230A** | L23/37Z9 | EL296DF045XE36B | R-410A | 35600 | 16 | 13 | 33800 | 16 | 13 | No | 210837121 | All | USA,Canada | Yes
EL17XC1-036-230A** | L23/37Z9 | EL296DF045XV36B | R-410A | 36000 | 16 | 13 | 35400 | 15.2 | 13 | No | 210837129 | All | USA,Canada | No
EL17XC1-036-230A** | L23/37Z9 | EL296DF070XE48B | R-410A | 35800 | 16 | 13 | 35400 | 15.2 | 13 | No | 210837137 | All | USA,Canada | No
EL17XC1-036-230A** | L23/37Z9 | EL296DF070XV48B | R-410A | 36000 | 16 | 13 | 35400 | 15.2 | 12.5 | No | 210837145 | All | USA,Canada | No
EL17XC1-036-230A** | L23/37Z9 | EL296DF090XE48C | R-410A | 36000 | 16 | 13 | 34800 | 16 | 13.5 | No | 210837150 | All | USA,Canada | Yes
EL17XC1-036-230A** | L23/37Z9 | EL296DF090XV60C | R-410A | 36000 | 16 | 13 | 35800 | 15.2 | 13 | No | 210837155 | All | USA,Canada | No
EL17XC1-036-230A** | L23/37Z9 | EL296DF110XE60C | R-410A | 36000 | 16 | 13 | 35000 | 16 | 13.5 | No | 210837160 | All | USA,Canada | Yes
EL17XC1-036-230A** | L23/37Z9 | EL296DF110XV60C | R-410A | 36000 | 16 | 13 | 35800 | 15.2 | 13 | No | 210837165 | All | USA,Canada | No
EL17XC1-036-230A** | L23/37Z9 | EL296UH045XE36B | R-410A | - - - | - - - | - - - | 35400 | 16 | 13.5 | No | 211248789 | All | USA,Canada | Yes
EL17XC1-036-230A** | L23/37Z9 | EL296UH045XV36B | R-410A | - - - | - - - | - - - | 34800 | 15.2 | 13.5 | No | 211248808 | All | USA,Canada | No
EL17XC1-036-230A** | L23/37Z9 | EL296UH070XE36B | R-410A | 36000 | 16 | 13 | 35400 | 16 | 13.5 | No | 209540038 | All | USA,Canada | Yes
EL17XC1-036-230A** | L23/37Z9 | EL296UH070XV36B | R-410A | 36000 | 16 | 13 | 36000 | 16 | 13.5 | No | 209540040 | All | USA,Canada | Yes
EL17XC1-036-230A** | L23/37Z9 | EL296UH090XE48C | R-410A | - - - | - - - | - - - | 35800 | 16 | 14 | No | 211248864 | All | USA,Canada | Yes
EL17XC1-036-230A** | L23/37Z9 | EL296UH090XV36C | R-410A | - - - | - - - | - - - | 36000 | 16 | 14 | No | 211248870 | All | USA,Canada | Yes
EL17XC1-036-230A** | L23/37Z9 | EL296UH090XV48C | R-410A | - - - | - - - | - - - | 36000 | 16 | 14 | No | 211248882 | All | USA,Canada | Yes
EL17XC1-036-230A** | L23/37Z9 | EL296UH090XV60C | R-410A | - - - | - - - | - - - | 36000 | 16 | 14 | No | 212495634 | All | USA,Canada | Yes
EL17XC1-036-230A** | L23/37Z9 | EL296UH110XE60C | R-410A | - - - | - - - | - - - | 36000 | 16 | 14 | No | 212495645 | All | USA,Canada | Yes
EL17XC1-036-230A** | L23/37Z9 | EL296UH110XV48C | R-410A | - - - | - - - | - - - | 36000 | 16 | 14 | No | 212495657 | All | USA,Canada | Yes
EL17XC1-036-230A** | L23/37Z9 | EL296UH110XV60C | R-410A | - - - | - - - | - - - | 36000 | 16 | 14 | No | 212495669 | All | USA,Canada | Yes
EL17XC1-036-230A** | L23/37Z9 | EL297DF070XE48B | R-410A | - - - | - - - | - - - | 36000 | 15.2 | 13 | No | 214304687 | All | USA,Canada | No
EL17XC1-036-230A** | L23/37Z9 | EL297DF090XE48C | R-410A | - - - | - - - | - - - | 36000 | 16 | 14 | No | 214304699 | All | USA,Canada | Yes
EL17XC1-036-230A** | L23/37Z9 | EL297DF090XV60C | R-410A | - - - | - - - | - - - | 36000 | 16 | 13.5 | No | 213356324 | All | USA,Canada | Yes
EL17XC1-036-230A** | L23/37Z9 | EL297DF110XV60C | R-410A | - - - | - - - | - - - | 36000 | 15.2 | 13.5 | No | 213356328 | All | USA,Canada | No
EL17XC1-036-230A** | L23/37Z9 | EL297UH045XV36B | R-410A | - - - | - - - | - - - | 34800 | 15.2 | 13.5 | No | 213534575 | All | USA,Canada | No
EL17XC1-036-230A** | L23/37Z9 | EL297UH070XV36B | R-410A | - - - | - - - | - - - | 36000 | 16 | 13.5 | No | 213534581 | All | USA,Canada | Yes
EL17XC1-036-230A** | L23/37Z9 | EL297UH090XV36C | R-410A | - - - | - - - | - - - | 36000 | 16 | 14 | No | 213356362 | All | USA,Canada | Yes
EL17XC1-036-230A** | L23/37Z9 | EL297UH090XV48C | R-410A | - - - | - - - | - - - | 36000 | 16 | 14 | No | 213356376 | All | USA,Canada | Yes
EL17XC1-036-230A** | L23/37Z9 | EL297UH090XV60C | R-410A | - - - | - - - | - - - | 36000 | 16 | 14 | No | 213356390 | All | USA,Canada | Yes
EL17XC1-036-230A** | L23/37Z9 | EL297UH110XV48C | R-410A | - - - | - - - | - - - | 36000 | 16 | 14 | No | 213356404 | All | USA,Canada | Yes
EL17XC1-036-230A** | L23/37Z9 | EL297UH110XV60C | R-410A | - - - | - - - | - - - | 36000 | 16 | 14 | No | 213356418 | All | USA,Canada | Yes
EL17XC1-036-230A** | L23/37Z9 | ML180DF070E36B | R-410A | 36000 | 16 | 13 | 35400 | 16 | 13.5 | No | 210837185 | All | USA | Yes
EL17XC1-036-230A** | L23/37Z9 | ML180DF090E48B | R-410A | 36000 | 16 | 13 | 35200 | 16 | 13.5 | No | 210837193 | All | USA | Yes
EL17XC1-036-230A** | L23/37Z9 | ML180DF110E60C | R-410A | 36000 | 17 | 13 | 35000 | 16 | 14 | No | 210837198 | All | USA | Yes
EL17XC1-036-230A** | L23/37Z9 | ML180UH070E36B | R-410A | 36000 | 17 | 13 | 36000 | 16 | 14 | No | 209540048 | All | USA | Yes
EL17XC1-036-230A** | L23/37Z9 | ML180UH070V36B | R-410A | 36000 | 17 | 13 | 36000 | 16 | 14 | No | 209540052 | All | USA | Yes
EL17XC1-036-230A** | L23/37Z9 | ML180UH070V48B | R-410A | - - - | - - - | - - - | 36000 | 16 | 14 | No | 211646876 | All | USA | Yes
EL17XC1-036-230A** | L23/37Z9 | ML180UH070XE36B | R-410A | 36000 | 17 | 13 | 35400 | 17 | 14 | No | 209540063 | All | USA | Yes
EL17XC1-036-230A** | L23/37Z9 | ML180UH090E48B | R-410A | - - - | - - - | - - - | 35800 | 16 | 14 | No | 211646892 | All | USA | Yes
EL17XC1-036-230A** | L23/37Z9 | ML180UH090E60C | R-410A | - - - | - - - | - - - | 36000 | 16 | 14 | No | 212495715 | All | USA | Yes
EL17XC1-036-230A** | L23/37Z9 | ML180UH090V48B | R-410A | - - - | - - - | - - - | 35800 | 16 | 14 | No | 211646911 | All | USA | Yes
EL17XC1-036-230A** | L23/37Z9 | ML180UH090XE48B | R-410A | - - - | - - - | - - - | 35800 | 16 | 14 | No | 211646923 | All | USA | Yes
EL17XC1-036-230A** | L23/37Z9 | ML180UH110E60C | R-410A | - - - | - - - | - - - | 36000 | 16 | 14 | No | 212495724 | All | USA | Yes
EL17XC1-036-230A** | L23/37Z9 | ML180UH110V60C | R-410A | - - - | - - - | - - - | 36000 | 16 | 14.5 | No | 212495736 | All | USA | Yes
EL17XC1-036-230A** | L23/37Z9 | ML180UH110XE60C | R-410A | - - - | - - - | - - - | 36000 | 16 | 14 | No | 212495748 | All | USA | Yes
EL17XC1-036-230A** | L23/37Z9 | ML193DF045XE36B | R-410A | 36000 | 16 | 13 | 34200 | 16 | 13.5 | No | 210837206 | All | USA | Yes
EL17XC1-036-230A** | L23/37Z9 | ML193DF070XE36B | R-410A | 36000 | 16 | 13 | 35000 | 16 | 13.5 | No | 210837214 | All | USA | Yes
EL17XC1-036-230A** | L23/37Z9 | ML193DF090XE48C | R-410A | 36000 | 17 | 13 | 35600 | 16 | 14 | No | 210837219 | All | USA | Yes
EL17XC1-036-230A** | L23/37Z9 | ML193UH030XE36B | R-410A | - - - | - - - | - - - | 35800 | 15.2 | 13.5 | No | 211248918 | All | USA | No
EL17XC1-036-230A** | L23/37Z9 | ML193UH045XE36B | R-410A | - - - | - - - | - - - | 35600 | 16 | 13.5 | No | 211248945 | All | USA | Yes
EL17XC1-036-230A** | L23/37Z9 | ML193UH070XE36B | R-410A | 36000 | 16 | 13 | 34800 | 16 | 14 | No | 209540065 | All | USA | Yes
EL17XC1-036-230A** | L23/37Z9 | ML193UH090XE36C | R-410A | - - - | - - - | - - - | 36000 | 16 | 14 | No | 211248979 | All | USA | Yes
EL17XC1-036-230A** | L23/37Z9 | ML193UH090XE48C | R-410A | - - - | - - - | - - - | 35800 | 16 | 14 | No | 211248993 | All | USA | Yes
EL17XC1-036-230A** | L23/37Z9 | ML193UH110XE48C | R-410A | - - - | - - - | - - - | 35800 | 16 | 14 | No | 211249005 | All | USA | Yes
EL17XC1-036-230A** | L23/37Z9 | ML193UH110XE60C | R-410A | - - - | - - - | - - - | 35800 | 16 | 14 | No | 212495773 | All | USA | Yes
EL17XC1-036-230A** | L23/37Z9 | ML196DF045XE36B | R-410A | 36000 | 16 | 13 | 34400 | 16 | 13 | No | 210837227 | All | USA,Canada | Yes
EL17XC1-036-230A** | L23/37Z9 | ML196DF070XE48B | R-410A | 36000 | 16 | 13 | 34800 | 15.2 | 13.5 | No | 210837235 | All | USA,Canada | No
EL17XC1-036-230A** | L23/37Z9 | ML196DF090XE48C | R-410A | 36000 | 17 | 13 | 35600 | 16 | 14 | No | 210837240 | All | USA,Canada | Yes
EL17XC1-036-230A** | L23/37Z9 | ML196DF110XE60C | R-410A | 36000 | 17 | 13 | 36000 | 16 | 14 | No | 210837245 | All | USA,Canada | Yes
EL17XC1-036-230A** | L23/37Z9 | ML196UH030XE36B | R-410A | - - - | - - - | - - - | 35200 | 16 | 13.5 | No | 211249034 | All | USA,Canada | Yes
EL17XC1-036-230A** | L23/37Z9 | ML196UH045XE36B | R-410A | 36000 | 16 | 13 | 34200 | 16 | 13.5 | No | 209540067 | All | USA,Canada | Yes
EL17XC1-036-230A** | L23/37Z9 | ML196UH070XE36B | R-410A | 36000 | 16 | 13 | 35200 | 16 | 13.5 | No | 209540069 | All | USA,Canada | Yes
EL17XC1-036-230A** | L23/37Z9 | ML196UH070XE48B | R-410A | 36000 | 17 | 13 | 35800 | 16 | 13.5 | No | 209540071 | All | USA,Canada | Yes
EL17XC1-036-230A** | L23/37Z9 | ML196UH090XE36C | R-410A | - - - | - - - | - - - | 35000 | 16 | 14 | No | 211249106 | All | USA,Canada | Yes
EL17XC1-036-230A** | L23/37Z9 | ML196UH090XE48C | R-410A | - - - | - - - | - - - | 36000 | 16 | 14 | No | 211249126 | All | USA,Canada | Yes
EL17XC1-036-230A** | L23/37Z9 | ML196UH090XE60C | R-410A | - - - | - - - | - - - | 36000 | 16 | 14 | No | 211249141 | All | USA,Canada | Yes
EL17XC1-036-230A** | L23/37Z9 | ML196UH110XE60C | R-410A | - - - | - - - | - - - | 36000 | 16 | 14 | No | 211249160 | All | USA,Canada | Yes
EL17XC1-036-230A** | L23/37Z9 | ML296DF045XV36B | R-410A | - - - | - - - | - - - | 35200 | 15.2 | 12.5 | No | 211249166 | All | USA,Canada | No
EL17XC1-036-230A** | L23/37Z9 | ML296DF070XV48B | R-410A | - - - | - - - | - - - | 35400 | 15.2 | 13 | No | 211249177 | All | USA,Canada | No
EL17XC1-036-230A** | L23/37Z9 | ML296UH045XV36B | R-410A | - - - | - - - | - - - | 36000 | 15.2 | 13.5 | No | 211249193 | All | USA,Canada | No
EL17XC1-036-230A** | L23/37Z9 | ML296UH070XV36B | R-410A | 36000 | 16 | 13 | 34800 | 15.2 | 13.5 | No | 209555343 | All | USA,Canada | No
EL17XC1-036-230A** | L23/37Z9 | ML296UH090XV48C | R-410A | - - - | - - - | - - - | 36000 | 16 | 14 | No | 211249216 | All | USA,Canada | Yes
EL17XC1-036-230A** | L23/37Z9 | ML296UH110XV60C | R-410A | - - - | - - - | - - - | 36000 | 16 | 14 | No | 211249226 | All | USA,Canada | Yes
EL17XC1-036-230A** | L23/37Z9 | SL280DF060NV36B | R-410A | 36000 | 16 | 13 | 33800 | 16 | 13 | No | 210837253 | All | USA | Yes
EL17XC1-036-230A** | L23/37Z9 | SL280DF070V36A | R-410A | - - - | - - - | - - - | 34800 | 15.2 | 12.5 | No | 211249228 | All | USA | No
EL17XC1-036-230A** | L23/37Z9 | SL280DF080NV60C | R-410A | 36000 | 17 | 13 | 36000 | 16 | 14 | No | 210837264 | All | USA | Yes
EL17XC1-036-230A** | L23/37Z9 | SL280DF090V48B | R-410A | 36000 | 16 | 13 | 35400 | 16 | 13.5 | No | 210837272 | All | USA | Yes
EL17XC1-036-230A** | L23/37Z9 | SL280DF110V60C | R-410A | 36000 | 16 | 13 | 35800 | 16 | 13.5 | No | 210837277 | All | USA | Yes
EL17XC1-036-230A** | L23/37Z9 | SL280UH070V36A | R-410A | - - - | - - - | - - - | 36000 | 15.2 | 13.5 | No | 211249262 | All | USA | No
EL17XC1-036-230A** | L23/37Z9 | SL280UH070XV36A | R-410A | - - - | - - - | - - - | 36000 | 15.2 | 13.5 | No | 211249282 | All | USA | No
EL17XC1-036-230A** | L23/37Z9 | SL280UH080NV48B | R-410A | 36000 | 17 | 13 | 36000 | 16 | 14 | No | 209552973 | All | USA | Yes
EL17XC1-036-230A** | L23/37Z9 | SL280UH080NV60C | R-410A | - - - | - - - | - - - | 36000 | 16 | 14.5 | No | 212495794 | All | USA | Yes
EL17XC1-036-230A** | L23/37Z9 | SL280UH090V36B | R-410A | 36000 | 17 | 13 | 36000 | 16 | 14 | No | 209552977 | All | USA | Yes
EL17XC1-036-230A** | L23/37Z9 | SL280UH090V48B | R-410A | - - - | - - - | - - - | 35800 | 16 | 14 | No | 211249335 | All | USA | Yes
EL17XC1-036-230A** | L23/37Z9 | SL280UH090V60C | R-410A | - - - | - - - | - - - | 36000 | 16 | 14 | No | 211249347 | All | USA | Yes
EL17XC1-036-230A** | L23/37Z9 | SL280UH090XV48B | R-410A | - - - | - - - | - - - | 36000 | 16 | 13.5 | No | 211249375 | All | USA | Yes
EL17XC1-036-230A** | L23/37Z9 | SL280UH090XV60C | R-410A | - - - | - - - | - - - | 36000 | 16 | 14 | No | 211249387 | All | USA | Yes
EL17XC1-036-230A** | L23/37Z9 | SL280UH100NV60C | R-410A | - - - | - - - | - - - | 36000 | 16 | 14 | No | 212495810 | All | USA | Yes
EL17XC1-036-230A** | L23/37Z9 | SL280UH110V60C | R-410A | - - - | - - - | - - - | 36000 | 16 | 14 | No | 211249397 | All | USA | Yes
EL17XC1-036-230A** | L23/37Z9 | SL280UH110XV60C | R-410A | - - - | - - - | - - - | 36000 | 16 | 14 | No | 211249407 | All | USA | Yes
EL17XC1-036-230A** | L23/37Z9 | SL297UH040NV36B | R-410A | - - - | - - - | - - - | 36000 | 16 | 13.5 | No | 211249428 | All | USA,Canada | Yes
EL17XC1-036-230A** | L23/37Z9 | SL297UH060NV36B | R-410A | 36000 | 16 | 13 | 36000 | 16 | 13.5 | No | 209552979 | All | USA,Canada | Yes
EL17XC1-036-230A** | L23/37Z9 | SL297UH080NV48C | R-410A | - - - | - - - | - - - | 36000 | 16 | 14 | No | 211249453 | All | USA,Canada | Yes
EL17XC1-036-230A** | L23/37Z9 | SL297UH080NV60C | R-410A | - - - | - - - | - - - | 36000 | 16 | 14 | No | 211249461 | All | USA,Canada | Yes
EL17XC1-036-230A** | L23/37Z9 | SLP99DF070XV36B | R-410A | 36000 | 16 | 13 | 35600 | 15.2 | 13 | No | 210837285 | All | USA,Canada | No
EL17XC1-036-230A** | L23/37Z9 | SLP99DF090XV36C | R-410A | 36000 | 16 | 13 | 35600 | 16 | 13.5 | No | 210837290 | All | USA,Canada | Yes
EL17XC1-036-230A** | L23/37Z9 | SLP99DF090XV48C | R-410A | 36000 | 16 | 13 | 35600 | 15.2 | 13 | No | 210837295 | All | USA,Canada | No
EL17XC1-036-230A** | L23/37Z9 | SLP99DF090XV60C | R-410A | 36000 | 16 | 13 | 35800 | 15.2 | 13.5 | No | 210837300 | All | USA,Canada | No
EL17XC1-036-230A** | L23/37Z9 | SLP99DF110XV60C | R-410A | 36000 | 16 | 13 | 35600 | 15.2 | 13 | No | 210837305 | All | USA,Canada | No
EL17XC1-036-230A** | L23/37Z9 | SLP99UH070XV36B | R-410A | 36000 | 16 | 13 | 36000 | 16 | 13.5 | No | 209552987 | All | USA,Canada | Yes
EL17XC1-036-230A** | L23/37Z9 | SLP99UH090XV36C | R-410A | - - - | - - - | - - - | 36000 | 16 | 14 | No | 211249489 | All | USA,Canada | Yes
EL17XC1-036-230A** | L23/37Z9 | SLP99UH090XV48C | R-410A | - - - | - - - | - - - | 36000 | 16 | 14 | No | 211249501 | All | USA,Canada | Yes
EL17XC1-036-230A** | L23/37Z9 | SLP99UH110XV60C | R-410A | - - - | - - - | - - - | 36000 | 16 | 14 | No | 211249513 | All | USA,Canada | Yes
EL17XC1-036-230A** | L23/37Z9+TD | - - - | R-410A | 36000 | 15 | 12.5 | 34200 | 14.5 | 12 | No | 209986766 | All | USA,Canada | No
EL17XC1-036-230A** | L24/36Y9 | EL180UH040NE36A | R-410A | - - - | - - - | - - - | 35400 | 15.2 | 13.5 | No | 211248418 | All | USA | No
EL17XC1-036-230A** | L24/36Y9 | EL180UH060NE36A | R-410A | - - - | - - - | - - - | 35400 | 15.2 | 13.5 | No | 211248433 | All | USA | No
EL17XC1-036-230A** | L24/36Y9 | EL180UH080NE48B | R-410A | - - - | - - - | - - - | 35600 | 16 | 13 | No | 211248462 | All | USA | Yes
EL17XC1-036-230A** | L24/36Y9 | EL195UH040NE36B | R-410A | - - - | - - - | - - - | 35200 | 15.2 | 13.5 | No | 211248489 | All | USA,Canada | No
EL17XC1-036-230A** | L24/36Y9 | EL195UH060NE36B | R-410A | - - - | - - - | - - - | 35600 | 16 | 13 | No | 211248511 | All | USA,Canada | Yes
EL17XC1-036-230A** | L24/36Y9 | EL196UH045XE36B | R-410A | - - - | - - - | - - - | 34800 | 15.2 | 13.5 | No | 211248553 | All | USA,Canada | No
EL17XC1-036-230A** | L24/36Y9 | EL196UH070XE36B | R-410A | - - - | - - - | - - - | 35400 | 15.2 | 13.5 | No | 211248575 | All | USA,Canada | No
EL17XC1-036-230A** | L24/36Y9 | EL280UH045E36A | R-410A | - - - | - - - | - - - | 36000 | 15.2 | 13.5 | No | 211248640 | All | USA | No
EL17XC1-036-230A** | L24/36Y9 | EL280UH070E36A | R-410A | - - - | - - - | - - - | 35400 | 15.2 | 13.5 | No | 211248664 | All | USA | No
EL17XC1-036-230A** | L24/36Y9 | EL280UH070XE36A | R-410A | - - - | - - - | - - - | 35400 | 15.2 | 13.5 | No | 211248688 | All | USA | No
EL17XC1-036-230A** | L24/36Y9 | EL280UH090E36B | R-410A | - - - | - - - | - - - | 35800 | 16 | 14 | No | 211248700 | All | USA | Yes
EL17XC1-036-230A** | L24/36Y9 | EL280UH090E48B | R-410A | - - - | - - - | - - - | 35800 | 16 | 14 | No | 211248717 | All | USA | Yes
EL17XC1-036-230A** | L24/36Y9 | EL280UH090XE48B | R-410A | - - - | - - - | - - - | 35800 | 16 | 14 | No | 211248740 | All | USA | Yes
EL17XC1-036-230A** | L24/36Y9 | EL296UH045XE36B | R-410A | - - - | - - - | - - - | 35200 | 16 | 13.5 | No | 211248794 | All | USA,Canada | Yes
EL17XC1-036-230A** | L24/36Y9 | EL296UH045XV36B | R-410A | - - - | - - - | - - - | 35800 | 15.2 | 13 | No | 211248813 | All | USA,Canada | No
EL17XC1-036-230A** | L24/36Y9 | EL296UH070XE36B | R-410A | - - - | - - - | - - - | 35600 | 15.2 | 13.5 | No | 211248833 | All | USA,Canada | No
EL17XC1-036-230A** | L24/36Y9 | EL296UH070XV36B | R-410A | - - - | - - - | - - - | 36000 | 15.2 | 13.5 | No | 211248852 | All | USA,Canada | No
EL17XC1-036-230A** | L24/36Y9 | ML193UH030XE36B | R-410A | - - - | - - - | - - - | 35800 | 15.2 | 13 | No | 211248923 | All | USA | No
EL17XC1-036-230A** | L24/36Y9 | ML193UH045XE36B | R-410A | - - - | - - - | - - - | 35200 | 15.2 | 13.5 | No | 211248950 | All | USA | No
EL17XC1-036-230A** | L24/36Y9 | ML193UH070XE36B | R-410A | - - - | - - - | - - - | 35200 | 16 | 13.5 | No | 211248972 | All | USA | Yes
EL17XC1-036-230A** | L24/36Y9 | ML196UH030XE36B | R-410A | - - - | - - - | - - - | 35400 | 15.2 | 13.5 | No | 211249039 | All | USA,Canada | No
EL17XC1-036-230A** | L24/36Y9 | ML196UH045XE36B | R-410A | - - - | - - - | - - - | 34800 | 15.2 | 13.5 | No | 211249065 | All | USA,Canada | No
EL17XC1-036-230A** | L24/36Y9 | ML196UH070XE36B | R-410A | - - - | - - - | - - - | 35400 | 15.2 | 13.5 | No | 211249079 | All | USA,Canada | No
EL17XC1-036-230A** | L24/36Y9 | ML196UH070XE48B | R-410A | - - - | - - - | - - - | 32400 | 15.2 | 14 | No | 211249101 | All | USA,Canada | No
EL17XC1-036-230A** | L24/36Y9 | ML196UH090XE48C | R-410A | - - - | - - - | - - - | 36000 | 16 | 13.5 | No | 211249131 | All | USA,Canada | Yes
EL17XC1-036-230A** | L24/36Y9 | ML196UH110XE60C | R-410A | - - - | - - - | - - - | 36000 | 16 | 13.5 | No | 211249165 | All | USA,Canada | Yes
EL17XC1-036-230A** | L24/36Y9 | ML296UH045XV36B | R-410A | - - - | - - - | - - - | 36000 | 15.2 | 13 | No | 211249198 | All | USA,Canada | No
EL17XC1-036-230A** | L24/36Y9 | ML296UH070XV36B | R-410A | - - - | - - - | - - - | 35800 | 15.2 | 13 | No | 211249209 | All | USA,Canada | No
EL17XC1-036-230A** | L24/36Y9 | SL280UH060NV36A | R-410A | - - - | - - - | - - - | 36000 | 16 | 13.5 | No | 211249245 | All | USA | Yes
EL17XC1-036-230A** | L24/36Y9 | SL280UH070V36A | R-410A | - - - | - - - | - - - | 36000 | 15.2 | 13.5 | No | 211249265 | All | USA | No
EL17XC1-036-230A** | L24/36Y9 | SL280UH070XV36A | R-410A | - - - | - - - | - - - | 36000 | 15.2 | 13.5 | No | 211249285 | All | USA | No
EL17XC1-036-230A** | L24/36Y9 | SL280UH080NV48B | R-410A | - - - | - - - | - - - | 36000 | 16 | 14 | No | 211249294 | All | USA | Yes
EL17XC1-036-230A** | L24/36Y9 | SL280UH090V36B | R-410A | - - - | - - - | - - - | 36000 | 16 | 14 | No | 211249308 | All | USA | Yes
EL17XC1-036-230A** | L24/36Y9 | SL280UH090V48B | R-410A | - - - | - - - | - - - | 35000 | 16 | 14 | No | 211249338 | All | USA | Yes
EL17XC1-036-230A** | L24/36Y9 | SL280UH090XV48B | R-410A | - - - | - - - | - - - | 36000 | 16 | 13.5 | No | 211249378 | All | USA | Yes
EL17XC1-036-230A** | L24/36Y9 | SL297UH040NV36B | R-410A | - - - | - - - | - - - | 36000 | 15.2 | 13.5 | No | 211249433 | All | USA,Canada | No
EL17XC1-036-230A** | L24/36Y9 | SL297UH060NV36B | R-410A | - - - | - - - | - - - | 36000 | 15.2 | 13.5 | No | 211249448 | All | USA,Canada | No
EL17XC1-036-230A** | L24/36Y9 | SLP99UH070XV36B | R-410A | - - - | - - - | - - - | 36000 | 15.2 | 13.5 | No | 211249484 | All | USA,Canada | No
EL17XC1-036-230A** | L24/36Y9+TD | - - - | R-410A | 36000 | 15 | 12.5 | 34200 | 14.5 | 12 | No | 209986776 | All | USA,Canada | No
EL17XC1-036-230A** | L24/36Z9 | EL180UH040NE36A | R-410A | - - - | - - - | - - - | 35400 | 15.2 | 13.5 | No | 211248417 | All | USA | No
EL17XC1-036-230A** | L24/36Z9 | EL180UH060NE36A | R-410A | - - - | - - - | - - - | 35400 | 15.2 | 13.5 | No | 211248432 | All | USA | No
EL17XC1-036-230A** | L24/36Z9 | EL180UH080NE48B | R-410A | - - - | - - - | - - - | 35600 | 16 | 13 | No | 211248461 | All | USA | Yes
EL17XC1-036-230A** | L24/36Z9 | EL195UH040NE36B | R-410A | - - - | - - - | - - - | 35200 | 15.2 | 13.5 | No | 211248488 | All | USA,Canada | No
EL17XC1-036-230A** | L24/36Z9 | EL195UH060NE36B | R-410A | - - - | - - - | - - - | 35600 | 16 | 13 | No | 211248510 | All | USA,Canada | Yes
EL17XC1-036-230A** | L24/36Z9 | EL196UH045XE36B | R-410A | - - - | - - - | - - - | 34800 | 15.2 | 13.5 | No | 211248552 | All | USA,Canada | No
EL17XC1-036-230A** | L24/36Z9 | EL196UH070XE36B | R-410A | - - - | - - - | - - - | 35400 | 15.2 | 13.5 | No | 211248574 | All | USA,Canada | No
EL17XC1-036-230A** | L24/36Z9 | EL280UH045E36A | R-410A | - - - | - - - | - - - | 36000 | 15.2 | 13.5 | No | 211248639 | All | USA | No
EL17XC1-036-230A** | L24/36Z9 | EL280UH070E36A | R-410A | - - - | - - - | - - - | 35400 | 15.2 | 13.5 | No | 211248663 | All | USA | No
EL17XC1-036-230A** | L24/36Z9 | EL280UH070XE36A | R-410A | - - - | - - - | - - - | 35400 | 15.2 | 13.5 | No | 211248687 | All | USA | No
EL17XC1-036-230A** | L24/36Z9 | EL280UH090E36B | R-410A | - - - | - - - | - - - | 35800 | 16 | 14 | No | 211248699 | All | USA | Yes
EL17XC1-036-230A** | L24/36Z9 | EL280UH090E48B | R-410A | - - - | - - - | - - - | 35800 | 16 | 14 | No | 211248716 | All | USA | Yes
EL17XC1-036-230A** | L24/36Z9 | EL280UH090XE48B | R-410A | - - - | - - - | - - - | 35800 | 16 | 14 | No | 211248739 | All | USA | Yes
EL17XC1-036-230A** | L24/36Z9 | EL296UH045XE36B | R-410A | - - - | - - - | - - - | 35200 | 16 | 13.5 | No | 211248793 | All | USA,Canada | Yes
EL17XC1-036-230A** | L24/36Z9 | EL296UH045XV36B | R-410A | - - - | - - - | - - - | 35800 | 15.2 | 13 | No | 211248812 | All | USA,Canada | No
EL17XC1-036-230A** | L24/36Z9 | EL296UH070XE36B | R-410A | - - - | - - - | - - - | 35600 | 15.2 | 13.5 | No | 211248832 | All | USA,Canada | No
EL17XC1-036-230A** | L24/36Z9 | EL296UH070XV36B | R-410A | - - - | - - - | - - - | 36000 | 15.2 | 13.5 | No | 211248851 | All | USA,Canada | No
EL17XC1-036-230A** | L24/36Z9 | EL297UH070XV36B | R-410A | - - - | - - - | - - - | 36000 | 15.2 | 13.5 | No | 214774302 | All | USA,Canada | No
EL17XC1-036-230A** | L24/36Z9 | ML180UH045XE36A | R-410A | - - - | - - - | - - - | 34800 | 16 | 13.5 | No | 214774306 | All | USA | Yes
EL17XC1-036-230A** | L24/36Z9 | ML180UH070XE36B | R-410A | - - - | - - - | - - - | 35400 | 16 | 14 | No | 214774310 | All | USA | Yes
EL17XC1-036-230A** | L24/36Z9 | ML180UH090XE48B | R-410A | - - - | - - - | - - - | 35800 | 16 | 14 | No | 214774314 | All | USA | Yes
EL17XC1-036-230A** | L24/36Z9 | ML193UH030XE36B | R-410A | - - - | - - - | - - - | 35800 | 15.2 | 13 | No | 211248922 | All | USA | No
EL17XC1-036-230A** | L24/36Z9 | ML193UH045XE36B | R-410A | - - - | - - - | - - - | 35200 | 15.2 | 13.5 | No | 211248949 | All | USA | No
EL17XC1-036-230A** | L24/36Z9 | ML193UH070XE36B | R-410A | - - - | - - - | - - - | 35200 | 16 | 13.5 | No | 211248971 | All | USA | Yes
EL17XC1-036-230A** | L24/36Z9 | ML196UH030XE36B | R-410A | - - - | - - - | - - - | 35400 | 15.2 | 13.5 | No | 211249038 | All | USA,Canada | No
EL17XC1-036-230A** | L24/36Z9 | ML196UH045XE36B | R-410A | - - - | - - - | - - - | 34800 | 15.2 | 13.5 | No | 211249064 | All | USA,Canada | No
EL17XC1-036-230A** | L24/36Z9 | ML196UH070XE36B | R-410A | - - - | - - - | - - - | 35400 | 15.2 | 13.5 | No | 211249078 | All | USA,Canada | No
EL17XC1-036-230A** | L24/36Z9 | ML196UH070XE48B | R-410A | - - - | - - - | - - - | 32400 | 15.2 | 14 | No | 211249100 | All | USA,Canada | No
EL17XC1-036-230A** | L24/36Z9 | ML196UH090XE48C | R-410A | - - - | - - - | - - - | 36000 | 16 | 13.5 | No | 211249130 | All | USA,Canada | Yes
EL17XC1-036-230A** | L24/36Z9 | ML196UH110XE60C | R-410A | - - - | - - - | - - - | 36000 | 16 | 13.5 | No | 211249164 | All | USA,Canada | Yes
EL17XC1-036-230A** | L24/36Z9 | ML296UH045XV36B | R-410A | - - - | - - - | - - - | 36000 | 15.2 | 13 | No | 211249197 | All | USA,Canada | No
EL17XC1-036-230A** | L24/36Z9 | ML296UH070XV36B | R-410A | - - - | - - - | - - - | 35800 | 15.2 | 13 | No | 211249208 | All | USA,Canada | No
EL17XC1-036-230A** | L24/36Z9 | SL280UH060NV36A | R-410A | - - - | - - - | - - - | 36000 | 16 | 13.5 | No | 211249244 | All | USA | Yes
EL17XC1-036-230A** | L24/36Z9 | SL280UH070V36A | R-410A | - - - | - - - | - - - | 36000 | 15.2 | 13.5 | No | 211249264 | All | USA | No
EL17XC1-036-230A** | L24/36Z9 | SL280UH070XV36A | R-410A | - - - | - - - | - - - | 36000 | 15.2 | 13.5 | No | 211249284 | All | USA | No
EL17XC1-036-230A** | L24/36Z9 | SL280UH080NV48B | R-410A | - - - | - - - | - - - | 36000 | 16 | 14 | No | 211249293 | All | USA | Yes
EL17XC1-036-230A** | L24/36Z9 | SL280UH090V36B | R-410A | - - - | - - - | - - - | 36000 | 16 | 14 | No | 211249307 | All | USA | Yes
EL17XC1-036-230A** | L24/36Z9 | SL280UH090V48B | R-410A | - - - | - - - | - - - | 35000 | 16 | 14 | No | 211249337 | All | USA | Yes
EL17XC1-036-230A** | L24/36Z9 | SL280UH090XV48B | R-410A | - - - | - - - | - - - | 36000 | 16 | 13.5 | No | 211249377 | All | USA | Yes
EL17XC1-036-230A** | L24/36Z9 | SL297UH040NV36B | R-410A | - - - | - - - | - - - | 36000 | 15.2 | 13.5 | No | 211249432 | All | USA,Canada | No
EL17XC1-036-230A** | L24/36Z9 | SL297UH060NV36B | R-410A | - - - | - - - | - - - | 36000 | 15.2 | 13.5 | No | 211249447 | All | USA,Canada | No
EL17XC1-036-230A** | L24/36Z9 | SLP99UH070XV36B | R-410A | - - - | - - - | - - - | 36000 | 15.2 | 13.5 | No | 211249483 | All | USA,Canada | No
EL17XC1-036-230A** | L24/36Z9+TD | - - - | R-410A | 36000 | 15 | 12.5 | 34200 | 14.5 | 12 | No | 209986774 | All | USA,Canada | No
EL17XC1-036-230A** | L24/42S9 | EL280DF090E48B | R-410A | 35800 | 16 | 13 | 35000 | 15.2 | 13 | No | 210837109 | All | USA | No
EL17XC1-036-230A** | L24/42S9 | EL280UH090E36B | R-410A | 36000 | 16 | 13 | 35400 | 15.2 | 13 | No | 209555253 | All | USA | No
EL17XC1-036-230A** | L24/42S9 | EL296DF045XE36B | R-410A | 35000 | 16 | 12.5 | 33800 | 15.2 | 12.5 | No | 210837117 | All | USA,Canada | No
EL17XC1-036-230A** | L24/42S9 | EL296DF045XV36B | R-410A | 35600 | 16 | 13 | 35000 | 15.2 | 12 | No | 210837125 | All | USA,Canada | No
EL17XC1-036-230A** | L24/42S9 | EL296DF070XE48B | R-410A | 35200 | 16 | 13 | 34800 | 15.2 | 12 | No | 210837133 | All | USA,Canada | No
EL17XC1-036-230A** | L24/42S9 | EL296DF070XV48B | R-410A | 35600 | 16 | 12.5 | 35000 | 14.5 | 12 | No | 210837141 | All | USA,Canada | No
EL17XC1-036-230A** | L24/42S9 | EL296DF090XE48C | R-410A | 35800 | 16 | 13 | 34600 | 15.2 | 12.5 | No | 210837147 | All | USA,Canada | No
EL17XC1-036-230A** | L24/42S9 | EL296DF090XV60C | R-410A | 35800 | 16 | 13 | 35600 | 15.2 | 12.5 | No | 210837152 | All | USA,Canada | No
EL17XC1-036-230A** | L24/42S9 | EL296DF110XE60C | R-410A | 36000 | 16 | 13 | 34600 | 15.2 | 12.5 | No | 210837157 | All | USA,Canada | No
EL17XC1-036-230A** | L24/42S9 | EL296DF110XV60C | R-410A | 35800 | 16 | 13 | 35600 | 15.2 | 12.5 | No | 210837162 | All | USA,Canada | No
EL17XC1-036-230A** | L24/42S9 | EL296UH090XV36C | R-410A | - - - | - - - | - - - | 35200 | 15.2 | 13 | No | 209555272 | All | USA,Canada | No
EL17XC1-036-230A** | L24/42S9 | ML180DF070E36B | R-410A | 35600 | 16 | 13 | 35000 | 15.2 | 12.5 | No | 210837181 | All | USA | No
EL17XC1-036-230A** | L24/42S9 | ML180DF090E48B | R-410A | 35800 | 16 | 13 | 34600 | 15.2 | 13 | No | 210837189 | All | USA | No
EL17XC1-036-230A** | L24/42S9 | ML180DF110E60C | R-410A | 35600 | 17 | 13 | 34600 | 16 | 13 | No | 210837195 | All | USA | Yes
EL17XC1-036-230A** | L24/42S9 | ML180UH070XE36B | R-410A | 36000 | 16 | 13 | 35400 | 16 | 13.5 | No | 209540058 | All | USA | Yes
EL17XC1-036-230A** | L24/42S9 | ML193DF045XE36B | R-410A | 35600 | 16 | 13 | 34400 | 15.2 | 12.5 | No | 210837202 | All | USA | No
EL17XC1-036-230A** | L24/42S9 | ML193DF070XE36B | R-410A | 35800 | 16 | 13 | 34600 | 15.2 | 12.5 | No | 210837210 | All | USA | No
EL17XC1-036-230A** | L24/42S9 | ML193DF090XE48C | R-410A | 35600 | 16 | 13 | 34200 | 15.2 | 13 | No | 210837216 | All | USA | No
EL17XC1-036-230A** | L24/42S9 | ML193UH090XE36C | R-410A | - - - | - - - | - - - | 35000 | 15.2 | 13 | No | 209555306 | All | USA | No
EL17XC1-036-230A** | L24/42S9 | ML196DF045XE36B | R-410A | 35600 | 16 | 12.5 | 34400 | 15.2 | 12.5 | No | 210837223 | All | USA,Canada | No
EL17XC1-036-230A** | L24/42S9 | ML196DF070XE48B | R-410A | 35400 | 16 | 13 | 34400 | 15.2 | 12.5 | No | 210837231 | All | USA,Canada | No
EL17XC1-036-230A** | L24/42S9 | ML196DF090XE48C | R-410A | 35600 | 16 | 13 | 34200 | 15.2 | 13 | No | 210837237 | All | USA,Canada | No
EL17XC1-036-230A** | L24/42S9 | ML196DF110XE60C | R-410A | 34800 | 17 | 13 | 35000 | 15.2 | 13 | No | 210837242 | All | USA,Canada | No
EL17XC1-036-230A** | L24/42S9 | ML196UH045XE36B | R-410A | - - - | - - - | - - - | 34600 | 15.2 | 12.5 | No | 211249048 | All | USA,Canada | No
EL17XC1-036-230A** | L24/42S9 | ML196UH070XE36B | R-410A | 36000 | 16 | 13 | 35000 | 15.2 | 12.5 | No | 209555320 | All | USA,Canada | No
EL17XC1-036-230A** | L24/42S9 | ML196UH070XE48B | R-410A | 36000 | 16 | 13 | 32400 | 15.2 | 13 | No | 209979170 | All | USA,Canada | No
EL17XC1-036-230A** | L24/42S9 | ML196UH090XE36C | R-410A | - - - | - - - | - - - | 32800 | 15.2 | 13.5 | No | 209555329 | All | USA,Canada | No
EL17XC1-036-230A** | L24/42S9 | ML196UH090XE48C | R-410A | - - - | - - - | - - - | 35000 | 15.2 | 13 | No | 211249116 | All | USA,Canada | No
EL17XC1-036-230A** | L24/42S9 | ML196UH110XE60C | R-410A | - - - | - - - | - - - | 35000 | 15.2 | 13 | No | 211249149 | All | USA,Canada | No
EL17XC1-036-230A** | L24/42S9 | SL280DF060NV36B | R-410A | 35600 | 16 | 13 | 33800 | 15.2 | 12.5 | No | 210837249 | All | USA | No
EL17XC1-036-230A** | L24/42S9 | SL280DF080NV60C | R-410A | 35800 | 16 | 13 | 35600 | 15.2 | 13 | No | 210837261 | All | USA | No
EL17XC1-036-230A** | L24/42S9 | SL280DF090V48B | R-410A | 36000 | 16 | 13 | 35000 | 15.2 | 12.5 | No | 210837268 | All | USA | No
EL17XC1-036-230A** | L24/42S9 | SL280DF110V60C | R-410A | 36000 | 16 | 13 | 35200 | 15.2 | 13 | No | 210837274 | All | USA | No
EL17XC1-036-230A** | L24/42S9 | SL280UH080NV48B | R-410A | 35600 | 17 | 13 | 35200 | 16 | 13 | No | 209552968 | All | USA | Yes
EL17XC1-036-230A** | L24/42S9 | SL280UH090V36B | R-410A | 36000 | 16 | 13 | 35800 | 15.2 | 13 | No | 209555387 | All | USA | No
EL17XC1-036-230A** | L24/42S9 | SL297UH060NV36B | R-410A | 36000 | 16 | 13 | 35800 | 15.2 | 12.5 | No | 209555398 | All | USA,Canada | No
EL17XC1-036-230A** | L24/42S9 | SLP99DF070XV36B | R-410A | 35600 | 16 | 13 | 35200 | 15.2 | 12 | No | 210837281 | All | USA,Canada | No
EL17XC1-036-230A** | L24/42S9 | SLP99DF090XV36C | R-410A | 35600 | 16 | 13 | 35200 | 15.2 | 12.5 | No | 210837287 | All | USA,Canada | No
EL17XC1-036-230A** | L24/42S9 | SLP99DF090XV48C | R-410A | 36000 | 16 | 13 | 35200 | 15.2 | 12 | No | 210837292 | All | USA,Canada | No
EL17XC1-036-230A** | L24/42S9 | SLP99DF090XV60C | R-410A | 35800 | 16 | 13 | 35600 | 15.2 | 13 | No | 210837297 | All | USA,Canada | No
EL17XC1-036-230A** | L24/42S9 | SLP99DF110XV60C | R-410A | 35800 | 16 | 13 | 35400 | 15.2 | 12.5 | No | 210837302 | All | USA,Canada | No
EL17XC1-036-230A** | L24/42S9 | SLP99UH070XV36B | R-410A | 36000 | 16 | 13 | 35800 | 15.2 | 12.5 | No | 209555414 | All | USA,Canada | No
EL17XC1-036-230A** | L24/42S9 | SLP99UH090XV36C | R-410A | - - - | - - - | - - - | 35200 | 15.2 | 13 | No | 209555423 | All | USA,Canada | No
EL17XC1-036-230A** | L25/37Y9 | EL180UH080NE48B | R-410A | - - - | - - - | - - - | 35200 | 16 | 13.5 | No | 211248460 | All | USA | Yes
EL17XC1-036-230A** | L25/37Y9 | EL195UH040NE36B | R-410A | - - - | - - - | - - - | 35200 | 15.2 | 13.5 | No | 211248487 | All | USA,Canada | No
EL17XC1-036-230A** | L25/37Y9 | EL195UH060NE36B | R-410A | - - - | - - - | - - - | 35200 | 16 | 13.5 | No | 211248509 | All | USA,Canada | Yes
EL17XC1-036-230A** | L25/37Y9 | EL196UH045XE36B | R-410A | - - - | - - - | - - - | 34800 | 15.2 | 13.5 | No | 211248551 | All | USA,Canada | No
EL17XC1-036-230A** | L25/37Y9 | EL196UH070XE36B | R-410A | - - - | - - - | - - - | 35400 | 15.2 | 13.5 | No | 211248573 | All | USA,Canada | No
EL17XC1-036-230A** | L25/37Y9 | EL280UH090E36B | R-410A | - - - | - - - | - - - | 35800 | 16 | 14 | No | 211248698 | All | USA | Yes
EL17XC1-036-230A** | L25/37Y9 | EL280UH090XE48B | R-410A | - - - | - - - | - - - | 35800 | 16 | 14 | No | 211248738 | All | USA | Yes
EL17XC1-036-230A** | L25/37Y9 | EL296UH045XE36B | R-410A | - - - | - - - | - - - | 35200 | 16 | 13.5 | No | 211248792 | All | USA,Canada | Yes
EL17XC1-036-230A** | L25/37Y9 | EL296UH045XV36B | R-410A | - - - | - - - | - - - | 34400 | 15.2 | 13.5 | No | 211248811 | All | USA,Canada | No
EL17XC1-036-230A** | L25/37Y9 | EL296UH070XE36B | R-410A | - - - | - - - | - - - | 35600 | 15.2 | 13.5 | No | 211248831 | All | USA,Canada | No
EL17XC1-036-230A** | L25/37Y9 | EL296UH070XV36B | R-410A | - - - | - - - | - - - | 36000 | 15.2 | 13.5 | No | 211248850 | All | USA,Canada | No
EL17XC1-036-230A** | L25/37Y9 | ML193UH030XE36B | R-410A | - - - | - - - | - - - | 35800 | 15.2 | 13 | No | 211248921 | All | USA | No
EL17XC1-036-230A** | L25/37Y9 | ML193UH045XE36B | R-410A | - - - | - - - | - - - | 35600 | 15.2 | 13.5 | No | 211248948 | All | USA | No
EL17XC1-036-230A** | L25/37Y9 | ML193UH070XE36B | R-410A | - - - | - - - | - - - | 34600 | 16 | 14 | No | 211248970 | All | USA | Yes
EL17XC1-036-230A** | L25/37Y9 | ML196UH030XE36B | R-410A | - - - | - - - | - - - | 35600 | 15.2 | 13.5 | No | 211249037 | All | USA,Canada | No
EL17XC1-036-230A** | L25/37Y9 | ML196UH045XE36B | R-410A | - - - | - - - | - - - | 34800 | 15.2 | 13.5 | No | 211249063 | All | USA,Canada | No
EL17XC1-036-230A** | L25/37Y9 | ML196UH070XE36B | R-410A | - - - | - - - | - - - | 35400 | 15.2 | 13.5 | No | 211249077 | All | USA,Canada | No
EL17XC1-036-230A** | L25/37Y9 | ML196UH070XE48B | R-410A | - - - | - - - | - - - | 32400 | 15.2 | 14 | No | 211249099 | All | USA,Canada | No
EL17XC1-036-230A** | L25/37Y9 | ML196UH090XE48C | R-410A | - - - | - - - | - - - | 35800 | 16 | 14 | No | 211249129 | All | USA,Canada | Yes
EL17XC1-036-230A** | L25/37Y9 | ML196UH110XE60C | R-410A | - - - | - - - | - - - | 36000 | 16 | 14 | No | 211249163 | All | USA,Canada | Yes
EL17XC1-036-230A** | L25/37Y9 | ML296UH045XV36B | R-410A | - - - | - - - | - - - | 36000 | 15.2 | 13.5 | No | 211249196 | All | USA,Canada | No
EL17XC1-036-230A** | L25/37Y9 | ML296UH070XV36B | R-410A | - - - | - - - | - - - | 34400 | 15.2 | 13.5 | No | 211249207 | All | USA,Canada | No
EL17XC1-036-230A** | L25/37Y9 | SL297UH040NV36B | R-410A | - - - | - - - | - - - | 36000 | 15.2 | 13.5 | No | 211249431 | All | USA,Canada | No
EL17XC1-036-230A** | L25/37Y9 | SL297UH060NV36B | R-410A | - - - | - - - | - - - | 36000 | 15.2 | 13.5 | No | 211249446 | All | USA,Canada | No
EL17XC1-036-230A** | L25/37Y9 | SLP99UH070XV36B | R-410A | - - - | - - - | - - - | 36000 | 15.2 | 13.5 | No | 211249482 | All | USA,Canada | No
EL17XC1-036-230A** | L25/37Y9+TD | - - - | R-410A | 36000 | 15 | 12.5 | 34200 | 14.5 | 12 | No | 209986772 | All | USA,Canada | No
EL17XC1-036-230A** | L25/37Z9 | EL180UH080NE48B | R-410A | - - - | - - - | - - - | 35200 | 16 | 13.5 | No | 211248459 | All | USA | Yes
EL17XC1-036-230A** | L25/37Z9 | EL195UH040NE36B | R-410A | - - - | - - - | - - - | 35200 | 15.2 | 13.5 | No | 211248486 | All | USA,Canada | No
EL17XC1-036-230A** | L25/37Z9 | EL195UH060NE36B | R-410A | - - - | - - - | - - - | 35200 | 16 | 13.5 | No | 211248508 | All | USA,Canada | Yes
EL17XC1-036-230A** | L25/37Z9 | EL196UH045XE36B | R-410A | - - - | - - - | - - - | 34800 | 15.2 | 13.5 | No | 211248550 | All | USA,Canada | No
EL17XC1-036-230A** | L25/37Z9 | EL196UH070XE36B | R-410A | - - - | - - - | - - - | 35400 | 15.2 | 13.5 | No | 211248572 | All | USA,Canada | No
EL17XC1-036-230A** | L25/37Z9 | EL280UH090E36B | R-410A | - - - | - - - | - - - | 35800 | 16 | 14 | No | 211248697 | All | USA | Yes
EL17XC1-036-230A** | L25/37Z9 | EL280UH090XE48B | R-410A | - - - | - - - | - - - | 35800 | 16 | 14 | No | 211248737 | All | USA | Yes
EL17XC1-036-230A** | L25/37Z9 | EL296UH045XE36B | R-410A | - - - | - - - | - - - | 35200 | 16 | 13.5 | No | 211248791 | All | USA,Canada | Yes
EL17XC1-036-230A** | L25/37Z9 | EL296UH045XV36B | R-410A | - - - | - - - | - - - | 34400 | 15.2 | 13.5 | No | 211248810 | All | USA,Canada | No
EL17XC1-036-230A** | L25/37Z9 | EL296UH070XE36B | R-410A | - - - | - - - | - - - | 35600 | 15.2 | 13.5 | No | 211248830 | All | USA,Canada | No
EL17XC1-036-230A** | L25/37Z9 | EL296UH070XV36B | R-410A | - - - | - - - | - - - | 36000 | 15.2 | 13.5 | No | 211248849 | All | USA,Canada | No
EL17XC1-036-230A** | L25/37Z9 | EL297UH070XV36B | R-410A | - - - | - - - | - - - | 36000 | 15.2 | 13.5 | No | 214774301 | All | USA,Canada | No
EL17XC1-036-230A** | L25/37Z9 | ML180UH070XE36B | R-410A | - - - | - - - | - - - | 35400 | 17 | 14 | No | 214774309 | All | USA | Yes
EL17XC1-036-230A** | L25/37Z9 | ML180UH090XE48B | R-410A | - - - | - - - | - - - | 35800 | 16 | 14 | No | 214774313 | All | USA | Yes
EL17XC1-036-230A** | L25/37Z9 | ML193UH030XE36B | R-410A | - - - | - - - | - - - | 35800 | 15.2 | 13 | No | 211248920 | All | USA | No
EL17XC1-036-230A** | L25/37Z9 | ML193UH045XE36B | R-410A | - - - | - - - | - - - | 35600 | 15.2 | 13.5 | No | 211248947 | All | USA | No
EL17XC1-036-230A** | L25/37Z9 | ML193UH070XE36B | R-410A | - - - | - - - | - - - | 34600 | 16 | 14 | No | 211248969 | All | USA | Yes
EL17XC1-036-230A** | L25/37Z9 | ML196UH030XE36B | R-410A | - - - | - - - | - - - | 35600 | 15.2 | 13.5 | No | 211249036 | All | USA,Canada | No
EL17XC1-036-230A** | L25/37Z9 | ML196UH045XE36B | R-410A | - - - | - - - | - - - | 34800 | 15.2 | 13.5 | No | 211249062 | All | USA,Canada | No
EL17XC1-036-230A** | L25/37Z9 | ML196UH070XE36B | R-410A | - - - | - - - | - - - | 35400 | 15.2 | 13.5 | No | 211249076 | All | USA,Canada | No
EL17XC1-036-230A** | L25/37Z9 | ML196UH070XE48B | R-410A | - - - | - - - | - - - | 32400 | 15.2 | 14 | No | 211249098 | All | USA,Canada | No
EL17XC1-036-230A** | L25/37Z9 | ML196UH090XE48C | R-410A | - - - | - - - | - - - | 35800 | 16 | 14 | No | 211249128 | All | USA,Canada | Yes
EL17XC1-036-230A** | L25/37Z9 | ML196UH110XE60C | R-410A | - - - | - - - | - - - | 36000 | 16 | 14 | No | 211249162 | All | USA,Canada | Yes
EL17XC1-036-230A** | L25/37Z9 | ML296UH045XV36B | R-410A | - - - | - - - | - - - | 36000 | 15.2 | 13.5 | No | 211249195 | All | USA,Canada | No
EL17XC1-036-230A** | L25/37Z9 | ML296UH070XV36B | R-410A | - - - | - - - | - - - | 34400 | 15.2 | 13.5 | No | 211249206 | All | USA,Canada | No
EL17XC1-036-230A** | L25/37Z9 | SL280UH090XV48B | R-410A | - - - | - - - | - - - | 36000 | 16 | 13.5 | No | 214774318 | All | USA | Yes
EL17XC1-036-230A** | L25/37Z9 | SL297UH040NV36B | R-410A | - - - | - - - | - - - | 36000 | 15.2 | 13.5 | No | 211249430 | All | USA,Canada | No
EL17XC1-036-230A** | L25/37Z9 | SL297UH060NV36B | R-410A | - - - | - - - | - - - | 36000 | 15.2 | 13.5 | No | 211249445 | All | USA,Canada | No
EL17XC1-036-230A** | L25/37Z9 | SLP99UH070XV36B | R-410A | - - - | - - - | - - - | 36000 | 15.2 | 13.5 | No | 211249481 | All | USA,Canada | No
EL17XC1-036-230A** | L25/37Z9+TD | - - - | R-410A | 36000 | 15 | 12.5 | 34200 | 14.5 | 12 | No | 209986770 | All | USA,Canada | No
EL17XC1-036-230A** | L29/36S9 | EL180UH040NE36A | R-410A | - - - | - - - | - - - | 35400 | 15.2 | 13 | No | 211248406 | All | USA | No
EL17XC1-036-230A** | L29/36S9 | EL180UH060NE36A | R-410A | - - - | - - - | - - - | 35400 | 15.2 | 13 | No | 211248429 | All | USA | No
EL17XC1-036-230A** | L29/36S9 | EL180UH080NE48B | R-410A | - - - | - - - | - - - | 35600 | 15.2 | 13 | No | 211248450 | All | USA | No
EL17XC1-036-230A** | L29/36S9 | EL195UH040NE36B | R-410A | - - - | - - - | - - - | 35600 | 15.2 | 13 | No | 211248476 | All | USA,Canada | No
EL17XC1-036-230A** | L29/36S9 | EL195UH060NE36B | R-410A | - - - | - - - | - - - | 35600 | 15.2 | 13 | No | 211248502 | All | USA,Canada | No
EL17XC1-036-230A** | L29/36S9 | EL196UH045XE36B | R-410A | - - - | - - - | - - - | 35400 | 15.2 | 13 | No | 211248540 | All | USA,Canada | No
EL17XC1-036-230A** | L29/36S9 | EL196UH070XE36B | R-410A | - - - | - - - | - - - | 35600 | 15.2 | 13 | No | 211248566 | All | USA,Canada | No
EL17XC1-036-230A** | L29/36S9 | EL280DF070E36A | R-410A | - - - | - - - | - - - | 34400 | 15.2 | 13 | No | 211248616 | All | USA | No
EL17XC1-036-230A** | L29/36S9 | EL280DF090E48B | R-410A | - - - | - - - | - - - | 36000 | 16 | 13 | No | 211248622 | All | USA | Yes
EL17XC1-036-230A** | L29/36S9 | EL280UH045E36A | R-410A | - - - | - - - | - - - | 35400 | 15.2 | 13.5 | No | 211248636 | All | USA | No
EL17XC1-036-230A** | L29/36S9 | EL280UH070E36A | R-410A | - - - | - - - | - - - | 34800 | 15.2 | 13.5 | No | 211248654 | All | USA | No
EL17XC1-036-230A** | L29/36S9 | EL280UH070XE36A | R-410A | - - - | - - - | - - - | 34800 | 15.2 | 13.5 | No | 211248678 | All | USA | No
EL17XC1-036-230A** | L29/36S9 | EL280UH090E36B | R-410A | - - - | - - - | - - - | 36000 | 16 | 13.5 | No | 211248694 | All | USA | Yes
EL17XC1-036-230A** | L29/36S9 | EL280UH090E48B | R-410A | - - - | - - - | - - - | 36000 | 16 | 13.5 | No | 211248712 | All | USA | Yes
EL17XC1-036-230A** | L29/36S9 | EL280UH090XE48B | R-410A | - - - | - - - | - - - | 36000 | 16 | 13.5 | No | 211248729 | All | USA | Yes
EL17XC1-036-230A** | L29/36S9 | EL296DF045XE36B | R-410A | - - - | - - - | - - - | 33800 | 15.2 | 13 | No | 211248756 | All | USA,Canada | No
EL17XC1-036-230A** | L29/36S9 | EL296DF045XV36B | R-410A | - - - | - - - | - - - | 35400 | 15.2 | 12.5 | No | 211248760 | All | USA,Canada | No
EL17XC1-036-230A** | L29/36S9 | EL296DF070XE48B | R-410A | - - - | - - - | - - - | 35400 | 15.2 | 12.5 | No | 211248764 | All | USA,Canada | No
EL17XC1-036-230A** | L29/36S9 | EL296UH045XE36B | R-410A | - - - | - - - | - - - | 35400 | 15.2 | 13 | No | 211248781 | All | USA,Canada | No
EL17XC1-036-230A** | L29/36S9 | EL296UH045XV36B | R-410A | - - - | - - - | - - - | 36000 | 15.2 | 12.5 | No | 211248802 | All | USA,Canada | No
EL17XC1-036-230A** | L29/36S9 | EL296UH070XE36B | R-410A | - - - | - - - | - - - | 35800 | 15.2 | 13 | No | 211248824 | All | USA,Canada | No
EL17XC1-036-230A** | L29/36S9 | EL296UH070XV36B | R-410A | - - - | - - - | - - - | 36000 | 15.2 | 13 | No | 211248843 | All | USA,Canada | No
EL17XC1-036-230A** | L29/36S9 | ML180DF045E36A | R-410A | - - - | - - - | - - - | 34000 | 15.2 | 13 | No | 211248885 | All | USA | No
EL17XC1-036-230A** | L29/36S9 | ML180DF070E36B | R-410A | - - - | - - - | - - - | 35400 | 15.2 | 13 | No | 211248889 | All | USA | No
EL17XC1-036-230A** | L29/36S9 | ML180DF090E48B | R-410A | - - - | - - - | - - - | 35200 | 16 | 13 | No | 211248893 | All | USA | Yes
EL17XC1-036-230A** | L29/36S9 | ML193DF045XE36B | R-410A | - - - | - - - | - - - | 34800 | 15.2 | 13 | No | 211248897 | All | USA | No
EL17XC1-036-230A** | L29/36S9 | ML193DF070XE36B | R-410A | - - - | - - - | - - - | 35000 | 15.2 | 13 | No | 211248901 | All | USA | No
EL17XC1-036-230A** | L29/36S9 | ML193UH030XE36B | R-410A | - - - | - - - | - - - | 35800 | 15.2 | 13 | No | 211248914 | All | USA | No
EL17XC1-036-230A** | L29/36S9 | ML193UH045XE36B | R-410A | - - - | - - - | - - - | 35600 | 15.2 | 13 | No | 211248937 | All | USA | No
EL17XC1-036-230A** | L29/36S9 | ML193UH070XE36B | R-410A | - - - | - - - | - - - | 34600 | 15.2 | 13.5 | No | 211248963 | All | USA | No
EL17XC1-036-230A** | L29/36S9 | ML196DF045XE36B | R-410A | - - - | - - - | - - - | 34400 | 15.2 | 13 | No | 211249009 | All | USA,Canada | No
EL17XC1-036-230A** | L29/36S9 | ML196DF070XE48B | R-410A | - - - | - - - | - - - | 34800 | 15.2 | 13 | No | 211249012 | All | USA,Canada | No
EL17XC1-036-230A** | L29/36S9 | ML196DF090XE48C | R-410A | - - - | - - - | - - - | 35200 | 16 | 13 | No | 211249015 | All | USA,Canada | Yes
EL17XC1-036-230A** | L29/36S9 | ML196UH030XE36B | R-410A | - - - | - - - | - - - | 35600 | 15.2 | 13 | No | 211249028 | All | USA,Canada | No
EL17XC1-036-230A** | L29/36S9 | ML196UH045XE36B | R-410A | - - - | - - - | - - - | 35400 | 15.2 | 13 | No | 211249054 | All | USA,Canada | No
EL17XC1-036-230A** | L29/36S9 | ML196UH070XE36B | R-410A | - - - | - - - | - - - | 35600 | 15.2 | 13 | No | 211249071 | All | USA,Canada | No
EL17XC1-036-230A** | L29/36S9 | ML196UH070XE48B | R-410A | - - - | - - - | - - - | 32400 | 15.2 | 13.5 | No | 211249092 | All | USA,Canada | No
EL17XC1-036-230A** | L29/36S9 | ML196UH090XE48C | R-410A | - - - | - - - | - - - | 36000 | 16 | 13.5 | No | 211249122 | All | USA,Canada | Yes
EL17XC1-036-230A** | L29/36S9 | ML196UH110XE60C | R-410A | - - - | - - - | - - - | 36000 | 16 | 13.5 | No | 211249156 | All | USA,Canada | Yes
EL17XC1-036-230A** | L29/36S9 | ML296DF070XV48B | R-410A | - - - | - - - | - - - | 35400 | 15.2 | 12.5 | No | 211249175 | All | USA,Canada | No
EL17XC1-036-230A** | L29/36S9 | SL280DF090V48B | R-410A | - - - | - - - | - - - | 35400 | 15.2 | 13 | No | 211249235 | All | USA | No
EL17XC1-036-230A** | L29/36S9 | SL280UH060NV36A | R-410A | - - - | - - - | - - - | 36000 | 15.2 | 13 | No | 211249242 | All | USA | No
EL17XC1-036-230A** | L29/36S9 | SL280UH070V36A | R-410A | - - - | - - - | - - - | 36000 | 15.2 | 13 | No | 211249256 | All | USA | No
EL17XC1-036-230A** | L29/36S9 | SL280UH070XV36A | R-410A | - - - | - - - | - - - | 36000 | 15.2 | 13 | No | 211249276 | All | USA | No
EL17XC1-036-230A** | L29/36S9 | SL280UH090V48B | R-410A | - - - | - - - | - - - | 35200 | 15.2 | 13.5 | No | 211249329 | All | USA | No
EL17XC1-036-230A** | L29/36S9 | SL280UH090XV48B | R-410A | - - - | - - - | - - - | 36000 | 15.2 | 13 | No | 211249369 | All | USA | No
EL17XC1-036-230A** | L29/36S9 | SL297UH040NV36B | R-410A | - - - | - - - | - - - | 36000 | 15.2 | 13 | No | 211249422 | All | USA,Canada | No
EL17XC1-036-230A** | L29/36S9 | SL297UH060NV36B | R-410A | - - - | - - - | - - - | 36000 | 15.2 | 13 | No | 211249440 | All | USA,Canada | No
EL17XC1-036-230A** | L29/36S9 | SLP99DF070XV36B | R-410A | - - - | - - - | - - - | 35600 | 15.2 | 12.5 | No | 211249466 | All | USA,Canada | No
EL17XC1-036-230A** | L29/36S9 | SLP99UH070XV36B | R-410A | - - - | - - - | - - - | 36000 | 15.2 | 13 | No | 211249476 | All | USA,Canada | No
EL17XC1-036-230A** | L29/36S9+TD | - - - | R-410A | 36000 | 15 | 12.2 | 34200 | 14.3 | 11.7 | No | 209986756 | All | USA,Canada | No
EL17XC1-036-230A** | L29/36U9 | EL180UH040NE36A | R-410A | - - - | - - - | - - - | 35400 | 15.2 | 13 | No | 211248404 | All | USA | No
EL17XC1-036-230A** | L29/36U9 | EL180UH060NE36A | R-410A | - - - | - - - | - - - | 35400 | 15.2 | 13 | No | 211248427 | All | USA | No
EL17XC1-036-230A** | L29/36U9 | EL180UH080NE48B | R-410A | - - - | - - - | - - - | 35600 | 15.2 | 13 | No | 211248448 | All | USA | No
EL17XC1-036-230A** | L29/36U9 | EL195UH040NE36B | R-410A | - - - | - - - | - - - | 35600 | 15.2 | 13 | No | 211248474 | All | USA,Canada | No
EL17XC1-036-230A** | L29/36U9 | EL195UH060NE36B | R-410A | - - - | - - - | - - - | 35600 | 15.2 | 13 | No | 211248500 | All | USA,Canada | No
EL17XC1-036-230A** | L29/36U9 | EL196UH045XE36B | R-410A | - - - | - - - | - - - | 35400 | 15.2 | 13 | No | 211248538 | All | USA,Canada | No
EL17XC1-036-230A** | L29/36U9 | EL196UH070XE36B | R-410A | - - - | - - - | - - - | 35600 | 15.2 | 13 | No | 211248564 | All | USA,Canada | No
EL17XC1-036-230A** | L29/36U9 | EL280DF070E36A | R-410A | - - - | - - - | - - - | 34400 | 15.2 | 13 | No | 211248615 | All | USA | No
EL17XC1-036-230A** | L29/36U9 | EL280DF090E48B | R-410A | - - - | - - - | - - - | 36000 | 16 | 13 | No | 211248621 | All | USA | Yes
EL17XC1-036-230A** | L29/36U9 | EL280UH045E36A | R-410A | - - - | - - - | - - - | 35400 | 15.2 | 13.5 | No | 211248634 | All | USA | No
EL17XC1-036-230A** | L29/36U9 | EL280UH070E36A | R-410A | - - - | - - - | - - - | 34800 | 15.2 | 13.5 | No | 211248652 | All | USA | No
EL17XC1-036-230A** | L29/36U9 | EL280UH070XE36A | R-410A | - - - | - - - | - - - | 34800 | 15.2 | 13.5 | No | 211248676 | All | USA | No
EL17XC1-036-230A** | L29/36U9 | EL280UH090E36B | R-410A | - - - | - - - | - - - | 36000 | 16 | 13.5 | No | 211248693 | All | USA | Yes
EL17XC1-036-230A** | L29/36U9 | EL280UH090E48B | R-410A | - - - | - - - | - - - | 36000 | 16 | 13.5 | No | 211248710 | All | USA | Yes
EL17XC1-036-230A** | L29/36U9 | EL280UH090XE48B | R-410A | - - - | - - - | - - - | 36000 | 16 | 13.5 | No | 211248727 | All | USA | Yes
EL17XC1-036-230A** | L29/36U9 | EL296DF045XE36B | R-410A | - - - | - - - | - - - | 33800 | 15.2 | 13 | No | 211248755 | All | USA,Canada | No
EL17XC1-036-230A** | L29/36U9 | EL296DF045XV36B | R-410A | - - - | - - - | - - - | 35400 | 15.2 | 12.5 | No | 211248759 | All | USA,Canada | No
EL17XC1-036-230A** | L29/36U9 | EL296DF070XE48B | R-410A | - - - | - - - | - - - | 35400 | 15.2 | 12.5 | No | 211248763 | All | USA,Canada | No
EL17XC1-036-230A** | L29/36U9 | EL296UH045XE36B | R-410A | - - - | - - - | - - - | 35400 | 15.2 | 13 | No | 211248779 | All | USA,Canada | No
EL17XC1-036-230A** | L29/36U9 | EL296UH045XV36B | R-410A | - - - | - - - | - - - | 36000 | 15.2 | 12.5 | No | 211248800 | All | USA,Canada | No
EL17XC1-036-230A** | L29/36U9 | EL296UH070XE36B | R-410A | - - - | - - - | - - - | 35800 | 15.2 | 13 | No | 211248822 | All | USA,Canada | No
EL17XC1-036-230A** | L29/36U9 | EL296UH070XV36B | R-410A | - - - | - - - | - - - | 36000 | 15.2 | 13 | No | 211248842 | All | USA,Canada | No
EL17XC1-036-230A** | L29/36U9 | EL297UH070XV36B | R-410A | - - - | - - - | - - - | 36000 | 15.2 | 13 | No | 214774300 | All | USA,Canada | No
EL17XC1-036-230A** | L29/36U9 | ML180DF045E36A | R-410A | - - - | - - - | - - - | 34000 | 15.2 | 13 | No | 211248884 | All | USA | No
EL17XC1-036-230A** | L29/36U9 | ML180DF070E36B | R-410A | - - - | - - - | - - - | 35400 | 15.2 | 13 | No | 211248888 | All | USA | No
EL17XC1-036-230A** | L29/36U9 | ML180DF090E48B | R-410A | - - - | - - - | - - - | 35200 | 16 | 13 | No | 211248892 | All | USA | Yes
EL17XC1-036-230A** | L29/36U9 | ML180UH045XE36A | R-410A | - - - | - - - | - - - | 35000 | 15.2 | 13.5 | No | 214774305 | All | USA | No
EL17XC1-036-230A** | L29/36U9 | ML180UH070XE36B | R-410A | - - - | - - - | - - - | 36000 | 16 | 13.5 | No | 214774308 | All | USA | Yes
EL17XC1-036-230A** | L29/36U9 | ML180UH090XE48B | R-410A | - - - | - - - | - - - | 35800 | 16 | 13.5 | No | 214774312 | All | USA | Yes
EL17XC1-036-230A** | L29/36U9 | ML193DF045XE36B | R-410A | - - - | - - - | - - - | 34800 | 15.2 | 13 | No | 211248896 | All | USA | No
EL17XC1-036-230A** | L29/36U9 | ML193DF070XE36B | R-410A | - - - | - - - | - - - | 35000 | 15.2 | 13 | No | 211248900 | All | USA | No
EL17XC1-036-230A** | L29/36U9 | ML193UH030XE36B | R-410A | - - - | - - - | - - - | 35800 | 15.2 | 13 | No | 211248912 | All | USA | No
EL17XC1-036-230A** | L29/36U9 | ML193UH045XE36B | R-410A | - - - | - - - | - - - | 35600 | 15.2 | 13 | No | 211248935 | All | USA | No
EL17XC1-036-230A** | L29/36U9 | ML193UH070XE36B | R-410A | - - - | - - - | - - - | 34600 | 15.2 | 13.5 | No | 211248961 | All | USA | No
EL17XC1-036-230A** | L29/36U9 | ML196UH030XE36B | R-410A | - - - | - - - | - - - | 35600 | 15.2 | 13 | No | 211249026 | All | USA,Canada | No
EL17XC1-036-230A** | L29/36U9 | ML196UH045XE36B | R-410A | - - - | - - - | - - - | 35400 | 15.2 | 13 | No | 211249052 | All | USA,Canada | No
EL17XC1-036-230A** | L29/36U9 | ML196UH070XE36B | R-410A | - - - | - - - | - - - | 35600 | 15.2 | 13 | No | 211249070 | All | USA,Canada | No
EL17XC1-036-230A** | L29/36U9 | ML196UH070XE48B | R-410A | - - - | - - - | - - - | 32400 | 15.2 | 13.5 | No | 211249090 | All | USA,Canada | No
EL17XC1-036-230A** | L29/36U9 | ML296DF070XV48B | R-410A | - - - | - - - | - - - | 35400 | 15.2 | 12.5 | No | 211249173 | All | USA,Canada | No
EL17XC1-036-230A** | L29/36U9 | SL280DF090V48B | R-410A | - - - | - - - | - - - | 35400 | 15.2 | 13 | No | 211249234 | All | USA | No
EL17XC1-036-230A** | L29/36U9 | SL280UH060NV36A | R-410A | - - - | - - - | - - - | 36000 | 15.2 | 13 | No | 211249241 | All | USA | No
EL17XC1-036-230A** | L29/36U9 | SL280UH070V36A | R-410A | - - - | - - - | - - - | 36000 | 15.2 | 13 | No | 211249255 | All | USA | No
EL17XC1-036-230A** | L29/36U9 | SL280UH070XV36A | R-410A | - - - | - - - | - - - | 36000 | 15.2 | 13 | No | 211249275 | All | USA | No
EL17XC1-036-230A** | L29/36U9 | SL280UH090V48B | R-410A | - - - | - - - | - - - | 35200 | 15.2 | 13.5 | No | 211249327 | All | USA | No
EL17XC1-036-230A** | L29/36U9 | SL280UH090XV48B | R-410A | - - - | - - - | - - - | 36000 | 15.2 | 13 | No | 211249367 | All | USA | No
EL17XC1-036-230A** | L29/36U9 | SL297UH040NV36B | R-410A | - - - | - - - | - - - | 36000 | 15.2 | 13 | No | 211249420 | All | USA,Canada | No
EL17XC1-036-230A** | L29/36U9 | SL297UH060NV36B | R-410A | - - - | - - - | - - - | 36000 | 15.2 | 13 | No | 211249439 | All | USA,Canada | No
EL17XC1-036-230A** | L29/36U9 | SLP99DF070XV36B | R-410A | - - - | - - - | - - - | 35600 | 15.2 | 12.5 | No | 211249465 | All | USA,Canada | No
EL17XC1-036-230A** | L29/36U9 | SLP99UH070XV36B | R-410A | - - - | - - - | - - - | 36000 | 15.2 | 13 | No | 211249475 | All | USA,Canada | No
EL17XC1-036-230A** | L29/36U9+TD | - - - | R-410A | 36000 | 15 | 12.2 | 34200 | 14.3 | 11.7 | No | 209986752 | All | USA,Canada | No
EL17XC1-036-230A** | L30/36S9 | EL196UH045XE36B | R-410A | - - - | - - - | - - - | 34800 | 15.2 | 13 | No | 211248537 | All | USA,Canada | No
EL17XC1-036-230A** | L30/36S9 | EL196UH070XE36B | R-410A | - - - | - - - | - - - | 35400 | 15.2 | 13 | No | 211248563 | All | USA,Canada | No
EL17XC1-036-230A** | L30/36S9 | EL196UH090XE48C | R-410A | - - - | - - - | - - - | 35800 | 16 | 13 | No | 211248592 | All | USA,Canada | Yes
EL17XC1-036-230A** | L30/36S9 | EL196UH110XE60C | R-410A | - - - | - - - | - - - | 35800 | 16 | 13.5 | No | 211248606 | All | USA,Canada | Yes
EL17XC1-036-230A** | L30/36S9 | EL280DF070E36A | R-410A | 35800 | 15 | 12.5 | 34400 | 15.2 | 13 | No | 210837104 | All | USA | No
EL17XC1-036-230A** | L30/36S9 | EL280DF090E48B | R-410A | 36000 | 16 | 13 | 36000 | 16 | 13 | No | 210837110 | All | USA | Yes
EL17XC1-036-230A** | L30/36S9 | EL280UH090E36B | R-410A | 36000 | 17 | 13 | 35800 | 16 | 13.5 | No | 209540033 | All | USA | Yes
EL17XC1-036-230A** | L30/36S9 | EL296DF045XE36B | R-410A | 35600 | 16 | 13 | 33800 | 15.2 | 13 | No | 210837118 | All | USA,Canada | No
EL17XC1-036-230A** | L30/36S9 | EL296DF045XV36B | R-410A | 36000 | 16 | 13 | 35400 | 15.2 | 12.5 | No | 210837126 | All | USA,Canada | No
EL17XC1-036-230A** | L30/36S9 | EL296DF070XE48B | R-410A | 35800 | 16 | 13 | 35400 | 15.2 | 12.5 | No | 210837134 | All | USA,Canada | No
EL17XC1-036-230A** | L30/36S9 | EL296DF070XV48B | R-410A | 36000 | 16 | 13 | 34800 | 14.5 | 12.5 | No | 210837142 | All | USA,Canada | No
EL17XC1-036-230A** | L30/36S9 | ML180DF045E36A | R-410A | 35800 | 15 | 12.5 | 34000 | 15.2 | 13 | No | 210837170 | All | USA | No
EL17XC1-036-230A** | L30/36S9 | ML180DF070E36A | R-410A | 35400 | 15 | 12.5 | 34600 | 15 | 12.5 | No | 210837176 | All | USA | No
EL17XC1-036-230A** | L30/36S9 | ML180DF070E36B | R-410A | 36000 | 16 | 13 | 35400 | 15.2 | 13 | No | 210837182 | All | USA | No
EL17XC1-036-230A** | L30/36S9 | ML180DF090E48B | R-410A | 36000 | 16 | 13 | 35200 | 16 | 13 | No | 210837190 | All | USA | Yes
EL17XC1-036-230A** | L30/36S9 | ML180UH070V36A | R-410A | 36000 | 16 | 13 | 35000 | 15.2 | 13.5 | No | 209555283 | All | USA | No
EL17XC1-036-230A** | L30/36S9 | ML180UH070XE36A | R-410A | 36000 | 16 | 13 | 34800 | 15.2 | 13.5 | No | 209555291 | All | USA | No
EL17XC1-036-230A** | L30/36S9 | ML180UH070XE36B | R-410A | 36000 | 16 | 13 | 35400 | 16 | 13.5 | No | 209540060 | All | USA | Yes
EL17XC1-036-230A** | L30/36S9 | ML193DF045XE36B | R-410A | 36000 | 16 | 13 | 34800 | 15.2 | 13 | No | 210837203 | All | USA | No
EL17XC1-036-230A** | L30/36S9 | ML193DF070XE36B | R-410A | 36000 | 16 | 13 | 35000 | 15.2 | 13 | No | 210837211 | All | USA | No
EL17XC1-036-230A** | L30/36S9 | ML196DF045XE36B | R-410A | 36000 | 16 | 13 | 34400 | 15.2 | 13 | No | 210837224 | All | USA,Canada | No
EL17XC1-036-230A** | L30/36S9 | ML196DF070XE48B | R-410A | 36000 | 16 | 13 | 34800 | 15.2 | 13 | No | 210837232 | All | USA,Canada | No
EL17XC1-036-230A** | L30/36S9 | ML196DF090XE48C | R-410A | - - - | - - - | - - - | 35000 | 15.2 | 13 | No | 211249014 | All | USA,Canada | No
EL17XC1-036-230A** | L30/36S9 | ML196UH045XE36B | R-410A | - - - | - - - | - - - | 34800 | 15.2 | 13 | No | 211249051 | All | USA,Canada | No
EL17XC1-036-230A** | L30/36S9 | ML196UH070XE36B | R-410A | 36000 | 16 | 13 | 35400 | 15.2 | 13 | No | 209555322 | All | USA,Canada | No
EL17XC1-036-230A** | L30/36S9 | ML196UH090XE48C | R-410A | - - - | - - - | - - - | 35800 | 16 | 13 | No | 211249120 | All | USA,Canada | Yes
EL17XC1-036-230A** | L30/36S9 | ML196UH110XE60C | R-410A | - - - | - - - | - - - | 35800 | 16 | 13.5 | No | 211249154 | All | USA,Canada | Yes
EL17XC1-036-230A** | L30/36S9 | ML296UH070XV36B | R-410A | 36000 | 16 | 13 | 35800 | 15.2 | 12.5 | No | 209555340 | All | USA,Canada | No
EL17XC1-036-230A** | L30/36S9 | SL280DF060NV36B | R-410A | 36000 | 16 | 13 | 33800 | 15.2 | 13 | No | 210837250 | All | USA | No
EL17XC1-036-230A** | L30/36S9 | SL280DF070V36A | R-410A | 35800 | 15 | 12.5 | 34800 | 15 | 12.5 | No | 210837258 | All | USA | No
EL17XC1-036-230A** | L30/36S9 | SL280DF090V48B | R-410A | 36000 | 16 | 13 | 35400 | 15.2 | 13 | No | 210837269 | All | USA | No
EL17XC1-036-230A** | L30/36S9 | SL280UH060NV36A | R-410A | 36000 | 16 | 13 | 36000 | 15.2 | 13 | No | 209555354 | All | USA | No
EL17XC1-036-230A** | L30/36S9 | SL280UH070V36A | R-410A | 36000 | 16 | 13 | 36000 | 15.2 | 13 | No | 209555364 | All | USA | No
EL17XC1-036-230A** | L30/36S9 | SL280UH070XV36A | R-410A | 36000 | 16 | 13 | 36000 | 15.2 | 13 | No | 209555374 | All | USA | No
EL17XC1-036-230A** | L30/36S9 | SL280UH080NV48B | R-410A | 36000 | 17 | 13 | 36000 | 16 | 13.5 | No | 209552970 | All | USA | Yes
EL17XC1-036-230A** | L30/36S9 | SL280UH090V36B | R-410A | - - - | - - - | - - - | 36000 | 16 | 13.5 | No | 211249303 | All | USA | Yes
EL17XC1-036-230A** | L30/36S9 | SL280UH090V48B | R-410A | - - - | - - - | - - - | 35000 | 15.2 | 13.5 | No | 211249326 | All | USA | No
EL17XC1-036-230A** | L30/36S9 | SL280UH090V60C | R-410A | - - - | - - - | - - - | 35800 | 16 | 13 | No | 211249343 | All | USA | Yes
EL17XC1-036-230A** | L30/36S9 | SL280UH090XV48B | R-410A | - - - | - - - | - - - | 36000 | 15.2 | 13 | No | 211249366 | All | USA | No
EL17XC1-036-230A** | L30/36S9 | SL280UH090XV60C | R-410A | - - - | - - - | - - - | 35800 | 16 | 13 | No | 211249383 | All | USA | Yes
EL17XC1-036-230A** | L30/36S9 | SL280UH110V60C | R-410A | - - - | - - - | - - - | 36000 | 15.2 | 13 | No | 211249393 | All | USA | No
EL17XC1-036-230A** | L30/36S9 | SL280UH110XV60C | R-410A | - - - | - - - | - - - | 36000 | 15.2 | 13 | No | 211249403 | All | USA | No
EL17XC1-036-230A** | L30/36S9 | SL297UH060NV36B | R-410A | 36000 | 16 | 13 | 36000 | 15.2 | 13 | No | 209555400 | All | USA,Canada | No
EL17XC1-036-230A** | L30/36S9 | SLP99DF070XV36B | R-410A | 36000 | 16 | 13 | 35600 | 15.2 | 12.5 | No | 210837282 | All | USA,Canada | No
EL17XC1-036-230A** | L30/36S9 | SLP99UH070XV36B | R-410A | 36000 | 16 | 13 | 36000 | 15.2 | 13 | No | 209555416 | All | USA,Canada | No
EL17XC1-036-230A** | L30/36S9+TD | - - - | R-410A | 36000 | 15 | 12.2 | 34200 | 14.3 | 11.7 | No | 209986751 | All | USA,Canada | No
EL17XC1-036-230A** | L30/36T9 | EL180UH080NE48B | R-410A | - - - | - - - | - - - | 34800 | 15.2 | 13.5 | No | 211248456 | All | USA | No
EL17XC1-036-230A** | L30/36T9 | EL195UH040NE36B | R-410A | - - - | - - - | - - - | 35600 | 15.2 | 13 | No | 211248482 | All | USA,Canada | No
EL17XC1-036-230A** | L30/36T9 | EL195UH060NE36B | R-410A | - - - | - - - | - - - | 34800 | 15.2 | 13.5 | No | 211248505 | All | USA,Canada | No
EL17XC1-036-230A** | L30/36T9 | EL196UH045XE36B | R-410A | - - - | - - - | - - - | 35400 | 15.2 | 13 | No | 211248545 | All | USA,Canada | No
EL17XC1-036-230A** | L30/36T9 | EL196UH070XE36B | R-410A | - - - | - - - | - - - | 35600 | 15.2 | 13 | No | 211248569 | All | USA,Canada | No
EL17XC1-036-230A** | L30/36T9 | EL280UH090E36B | R-410A | - - - | - - - | - - - | 36000 | 16 | 13.5 | No | 211248696 | All | USA | Yes
EL17XC1-036-230A** | L30/36T9 | EL280UH090XE48B | R-410A | - - - | - - - | - - - | 36000 | 16 | 13.5 | No | 211248734 | All | USA | Yes
EL17XC1-036-230A** | L30/36T9 | EL296UH045XE36B | R-410A | - - - | - - - | - - - | 34800 | 15.2 | 13.5 | No | 211248786 | All | USA,Canada | No
EL17XC1-036-230A** | L30/36T9 | EL296UH045XV36B | R-410A | - - - | - - - | - - - | 34800 | 15.2 | 13 | No | 211248805 | All | USA,Canada | No
EL17XC1-036-230A** | L30/36T9 | EL296UH070XE36B | R-410A | - - - | - - - | - - - | 35800 | 15.2 | 13 | No | 211248827 | All | USA,Canada | No
EL17XC1-036-230A** | L30/36T9 | EL296UH070XV36B | R-410A | - - - | - - - | - - - | 36000 | 15.2 | 13.5 | No | 211248846 | All | USA,Canada | No
EL17XC1-036-230A** | L30/36T9 | ML193UH030XE36B | R-410A | - - - | - - - | - - - | 35800 | 15.2 | 13 | No | 211248917 | All | USA | No
EL17XC1-036-230A** | L30/36T9 | ML193UH045XE36B | R-410A | - - - | - - - | - - - | 35600 | 15.2 | 13 | No | 211248942 | All | USA | No
EL17XC1-036-230A** | L30/36T9 | ML193UH070XE36B | R-410A | - - - | - - - | - - - | 34800 | 15.2 | 13.5 | No | 211248966 | All | USA | No
EL17XC1-036-230A** | L30/36T9 | ML196UH030XE36B | R-410A | - - - | - - - | - - - | 35600 | 15.2 | 13 | No | 211249033 | All | USA,Canada | No
EL17XC1-036-230A** | L30/36T9 | ML196UH045XE36B | R-410A | - - - | - - - | - - - | 35400 | 15.2 | 13 | No | 211249059 | All | USA,Canada | No
EL17XC1-036-230A** | L30/36T9 | ML196UH070XE36B | R-410A | - - - | - - - | - - - | 35600 | 15.2 | 13 | No | 211249073 | All | USA,Canada | No
EL17XC1-036-230A** | L30/36T9 | ML196UH070XE48B | R-410A | - - - | - - - | - - - | 32400 | 15.2 | 14 | No | 211249097 | All | USA,Canada | No
EL17XC1-036-230A** | L30/36T9 | ML296UH070XV36B | R-410A | - - - | - - - | - - - | 34800 | 15.2 | 13 | No | 211249203 | All | USA,Canada | No
EL17XC1-036-230A** | L30/36T9 | SL297UH040NV36B | R-410A | - - - | - - - | - - - | 36000 | 15.2 | 13.5 | No | 211249427 | All | USA,Canada | No
EL17XC1-036-230A** | L30/36T9 | SL297UH060NV36B | R-410A | - - - | - - - | - - - | 36000 | 15.2 | 13 | No | 211249442 | All | USA,Canada | No
EL17XC1-036-230A** | L30/36T9 | SLP99UH070XV36B | R-410A | - - - | - - - | - - - | 36000 | 15.2 | 13.5 | No | 211249478 | All | USA,Canada | No
EL17XC1-036-230A** | L30/36T9+TD | - - - | R-410A | 36000 | 15 | 12.5 | 34200 | 14.5 | 12 | No | 209986764 | All | USA,Canada | No
EL17XC1-036-230A** | L30/36U9 | EL196UH045XE36B | R-410A | - - - | - - - | - - - | 34800 | 15.2 | 13 | No | 211248536 | All | USA,Canada | No
EL17XC1-036-230A** | L30/36U9 | EL196UH070XE36B | R-410A | - - - | - - - | - - - | 35400 | 15.2 | 13 | No | 211248562 | All | USA,Canada | No
EL17XC1-036-230A** | L30/36U9 | EL196UH090XE48C | R-410A | - - - | - - - | - - - | 35800 | 16 | 13 | No | 211248591 | All | USA,Canada | Yes
EL17XC1-036-230A** | L30/36U9 | EL196UH110XE60C | R-410A | - - - | - - - | - - - | 35800 | 16 | 13.5 | No | 211248605 | All | USA,Canada | Yes
EL17XC1-036-230A** | L30/36U9 | EL280DF070E36A | R-410A | 35800 | 15 | 12.5 | 34400 | 15.2 | 13 | No | 210837103 | All | USA | No
EL17XC1-036-230A** | L30/36U9 | EL280UH090E36B | R-410A | 36000 | 17 | 13 | 35800 | 16 | 13.5 | No | 209540032 | All | USA | Yes
EL17XC1-036-230A** | L30/36U9 | EL297DF070XE48B | R-410A | - - - | - - - | - - - | 35600 | 15 | 12.5 | No | 214304688 | All | USA,Canada | No
EL17XC1-036-230A** | L30/36U9 | EL297DF090XE48C | R-410A | - - - | - - - | - - - | 36000 | 15.2 | 13 | No | 214304700 | All | USA,Canada | No
EL17XC1-036-230A** | L30/36U9 | ML180DF045E36A | R-410A | 35800 | 15 | 12.5 | 34000 | 15.2 | 13 | No | 210837169 | All | USA | No
EL17XC1-036-230A** | L30/36U9 | ML180DF070E36A | R-410A | 35400 | 15 | 12.5 | 34600 | 15 | 12.5 | No | 210837175 | All | USA | No
EL17XC1-036-230A** | L30/36U9 | ML180UH070V36A | R-410A | 36000 | 16 | 13 | 35000 | 15.2 | 13.5 | No | 209555282 | All | USA | No
EL17XC1-036-230A** | L30/36U9 | ML180UH070XE36A | R-410A | 36000 | 16 | 13 | 34800 | 15.2 | 13.5 | No | 209555290 | All | USA | No
EL17XC1-036-230A** | L30/36U9 | ML180UH070XE36B | R-410A | 36000 | 16 | 13 | 35400 | 16 | 13.5 | No | 209540059 | All | USA | Yes
EL17XC1-036-230A** | L30/36U9 | ML196UH070XE36B | R-410A | 36000 | 16 | 13 | 35400 | 15.2 | 13 | No | 209555321 | All | USA,Canada | No
EL17XC1-036-230A** | L30/36U9 | ML296UH070XV36B | R-410A | 36000 | 16 | 13 | 35800 | 15.2 | 12.5 | No | 209555339 | All | USA,Canada | No
EL17XC1-036-230A** | L30/36U9 | SL280DF070V36A | R-410A | 35800 | 15 | 12.5 | 34800 | 15 | 12.5 | No | 210837257 | All | USA | No
EL17XC1-036-230A** | L30/36U9 | SL280UH060NV36A | R-410A | 36000 | 16 | 13 | 36000 | 15.2 | 13 | No | 209555353 | All | USA | No
EL17XC1-036-230A** | L30/36U9 | SL280UH070V36A | R-410A | 36000 | 16 | 13 | 36000 | 15.2 | 13 | No | 209555363 | All | USA | No
EL17XC1-036-230A** | L30/36U9 | SL280UH070XV36A | R-410A | 36000 | 16 | 13 | 36000 | 15.2 | 13 | No | 209555373 | All | USA | No
EL17XC1-036-230A** | L30/36U9 | SL280UH080NV48B | R-410A | 36000 | 17 | 13 | 36000 | 16 | 13.5 | No | 209552969 | All | USA | Yes
EL17XC1-036-230A** | L30/36U9 | SL297UH060NV36B | R-410A | 36000 | 16 | 13 | 36000 | 15.2 | 13 | No | 209555399 | All | USA,Canada | No
EL17XC1-036-230A** | L30/36U9 | SLP99UH070XV36B | R-410A | 36000 | 16 | 13 | 36000 | 15.2 | 13 | No | 209555415 | All | USA,Canada | No
EL17XC1-036-230A** | L30/36U9+TD | - - - | R-410A | 36000 | 15 | 12.2 | 34200 | 14.3 | 11.7 | No | 209986749 | All | USA,Canada | No
EL17XC1-036-230A** | L30/36V9 | EL180UH080NE48B | R-410A | - - - | - - - | - - - | 34800 | 15.2 | 13.5 | No | 211248455 | All | USA | No
EL17XC1-036-230A** | L30/36V9 | EL195UH040NE36B | R-410A | - - - | - - - | - - - | 35600 | 15.2 | 13 | No | 211248481 | All | USA,Canada | No
EL17XC1-036-230A** | L30/36V9 | EL195UH060NE36B | R-410A | - - - | - - - | - - - | 34800 | 15.2 | 13.5 | No | 211248504 | All | USA,Canada | No
EL17XC1-036-230A** | L30/36V9 | EL196UH045XE36B | R-410A | - - - | - - - | - - - | 35400 | 15.2 | 13 | No | 211248544 | All | USA,Canada | No
EL17XC1-036-230A** | L30/36V9 | EL196UH070XE36B | R-410A | - - - | - - - | - - - | 35600 | 15.2 | 13 | No | 211248568 | All | USA,Canada | No
EL17XC1-036-230A** | L30/36V9 | EL280UH090E36B | R-410A | - - - | - - - | - - - | 36000 | 16 | 13.5 | No | 211248695 | All | USA | Yes
EL17XC1-036-230A** | L30/36V9 | EL280UH090XE48B | R-410A | - - - | - - - | - - - | 36000 | 16 | 13.5 | No | 211248733 | All | USA | Yes
EL17XC1-036-230A** | L30/36V9 | EL296UH045XE36B | R-410A | - - - | - - - | - - - | 34800 | 15.2 | 13.5 | No | 211248785 | All | USA,Canada | No
EL17XC1-036-230A** | L30/36V9 | EL296UH045XV36B | R-410A | - - - | - - - | - - - | 34800 | 15.2 | 13 | No | 211248804 | All | USA,Canada | No
EL17XC1-036-230A** | L30/36V9 | EL296UH070XE36B | R-410A | - - - | - - - | - - - | 35800 | 15.2 | 13 | No | 211248826 | All | USA,Canada | No
EL17XC1-036-230A** | L30/36V9 | EL296UH070XV36B | R-410A | - - - | - - - | - - - | 36000 | 15.2 | 13.5 | No | 211248845 | All | USA,Canada | No
EL17XC1-036-230A** | L30/36V9 | EL297DF070XE48B | R-410A | - - - | - - - | - - - | 36000 | 15.2 | 12.5 | No | 214304689 | All | USA,Canada | No
EL17XC1-036-230A** | L30/36V9 | EL297DF090XE48C | R-410A | - - - | - - - | - - - | 36000 | 15.2 | 13.5 | No | 214304701 | All | USA,Canada | No
EL17XC1-036-230A** | L30/36V9 | ML193UH030XE36B | R-410A | - - - | - - - | - - - | 35800 | 15.2 | 13 | No | 211248916 | All | USA | No
EL17XC1-036-230A** | L30/36V9 | ML193UH045XE36B | R-410A | - - - | - - - | - - - | 35600 | 15.2 | 13 | No | 211248941 | All | USA | No
EL17XC1-036-230A** | L30/36V9 | ML193UH070XE36B | R-410A | - - - | - - - | - - - | 34800 | 15.2 | 13.5 | No | 211248965 | All | USA | No
EL17XC1-036-230A** | L30/36V9 | ML196UH030XE36B | R-410A | - - - | - - - | - - - | 35600 | 15.2 | 13 | No | 211249032 | All | USA,Canada | No
EL17XC1-036-230A** | L30/36V9 | ML196UH045XE36B | R-410A | - - - | - - - | - - - | 35400 | 15.2 | 13 | No | 211249058 | All | USA,Canada | No
EL17XC1-036-230A** | L30/36V9 | ML196UH070XE36B | R-410A | - - - | - - - | - - - | 35600 | 15.2 | 13 | No | 211249072 | All | USA,Canada | No
EL17XC1-036-230A** | L30/36V9 | ML196UH070XE48B | R-410A | - - - | - - - | - - - | 32400 | 15.2 | 14 | No | 211249096 | All | USA,Canada | No
EL17XC1-036-230A** | L30/36V9 | ML296UH070XV36B | R-410A | - - - | - - - | - - - | 34800 | 15.2 | 13 | No | 211249202 | All | USA,Canada | No
EL17XC1-036-230A** | L30/36V9 | SL297UH040NV36B | R-410A | - - - | - - - | - - - | 36000 | 15.2 | 13.5 | No | 211249426 | All | USA,Canada | No
EL17XC1-036-230A** | L30/36V9 | SL297UH060NV36B | R-410A | - - - | - - - | - - - | 36000 | 15.2 | 13 | No | 211249441 | All | USA,Canada | No
EL17XC1-036-230A** | L30/36V9 | SLP99UH070XV36B | R-410A | - - - | - - - | - - - | 36000 | 15.2 | 13.5 | No | 211249477 | All | USA,Canada | No
EL17XC1-036-230A** | L30/36V9+TD | - - - | R-410A | 36000 | 15 | 12.5 | 34200 | 14.5 | 12 | No | 209986762 | All | USA,Canada | No
EL17XC1-036-230A** | L35/36S9 | EL180UH040NE36A | R-410A | - - - | - - - | - - - | 35400 | 15.2 | 13 | No | 211248407 | All | USA | No
EL17XC1-036-230A** | L35/36S9 | EL180UH060NE36A | R-410A | - - - | - - - | - - - | 35400 | 15.2 | 13 | No | 211248430 | All | USA | No
EL17XC1-036-230A** | L35/36S9 | EL180UH080NE48B | R-410A | - - - | - - - | - - - | 35600 | 15.2 | 13 | No | 211248451 | All | USA | No
EL17XC1-036-230A** | L35/36S9 | EL180UH100NE60C | R-410A | - - - | - - - | - - - | 36000 | 16 | 13.5 | No | 212495553 | All | USA | Yes
EL17XC1-036-230A** | L35/36S9 | EL195UH040NE36B | R-410A | - - - | - - - | - - - | 35600 | 15.2 | 13 | No | 211248477 | All | USA,Canada | No
EL17XC1-036-230A** | L35/36S9 | EL195UH060NE36B | R-410A | - - - | - - - | - - - | 35600 | 15.2 | 13 | No | 211248503 | All | USA,Canada | No
EL17XC1-036-230A** | L35/36S9 | EL195UH080NE48C | R-410A | - - - | - - - | - - - | 35800 | 15.2 | 13 | No | 211248521 | All | USA,Canada | No
EL17XC1-036-230A** | L35/36S9 | EL195UH100NE60C | R-410A | - - - | - - - | - - - | 36000 | 16 | 13.5 | No | 212495567 | All | USA,Canada | Yes
EL17XC1-036-230A** | L35/36S9 | EL196UH030XE36B | R-410A | - - - | - - - | - - - | 35600 | 15.2 | 13 | No | 212495586 | All | USA,Canada | No
EL17XC1-036-230A** | L35/36S9 | EL196UH045XE36B | R-410A | - - - | - - - | - - - | 35400 | 15.2 | 13 | No | 211248541 | All | USA,Canada | No
EL17XC1-036-230A** | L35/36S9 | EL196UH070XE36B | R-410A | - - - | - - - | - - - | 35600 | 15.2 | 13 | No | 211248567 | All | USA,Canada | No
EL17XC1-036-230A** | L35/36S9 | EL196UH090XE48C | R-410A | 36000 | 17 | 13 | 36000 | 16 | 13.5 | No | 209540031 | All | USA,Canada | Yes
EL17XC1-036-230A** | L35/36S9 | EL196UH110XE60C | R-410A | - - - | - - - | - - - | 36000 | 16 | 13.5 | No | 211248608 | All | USA,Canada | Yes
EL17XC1-036-230A** | L35/36S9 | EL280DF070E36A | R-410A | 35800 | 15 | 12.5 | 34400 | 15.2 | 13 | No | 210837106 | All | USA | No
EL17XC1-036-230A** | L35/36S9 | EL280DF090E48B | R-410A | 36000 | 16 | 13 | 36000 | 16 | 13 | No | 210837112 | All | USA | Yes
EL17XC1-036-230A** | L35/36S9 | EL280UH045E36A | R-410A | - - - | - - - | - - - | 35400 | 15.2 | 13.5 | No | 211248637 | All | USA | No
EL17XC1-036-230A** | L35/36S9 | EL280UH070E36A | R-410A | - - - | - - - | - - - | 34800 | 15.2 | 13.5 | No | 211248655 | All | USA | No
EL17XC1-036-230A** | L35/36S9 | EL280UH070XE36A | R-410A | - - - | - - - | - - - | 34800 | 15.2 | 13.5 | No | 211248679 | All | USA | No
EL17XC1-036-230A** | L35/36S9 | EL280UH090E36B | R-410A | 36000 | 17 | 13 | 36000 | 16 | 13.5 | No | 209540035 | All | USA | Yes
EL17XC1-036-230A** | L35/36S9 | EL280UH090E48B | R-410A | - - - | - - - | - - - | 36000 | 16 | 13.5 | No | 211248713 | All | USA | Yes
EL17XC1-036-230A** | L35/36S9 | EL280UH090XE48B | R-410A | - - - | - - - | - - - | 36000 | 16 | 13.5 | No | 211248730 | All | USA | Yes
EL17XC1-036-230A** | L35/36S9 | EL280UH110E48C | R-410A | - - - | - - - | - - - | 36000 | 16 | 13.5 | No | 212495604 | All | USA | Yes
EL17XC1-036-230A** | L35/36S9 | EL280UH110E60C | R-410A | - - - | - - - | - - - | 35400 | 16 | 14 | No | 212495616 | All | USA | Yes
EL17XC1-036-230A** | L35/36S9 | EL280UH110XE60C | R-410A | - - - | - - - | - - - | 35400 | 16 | 14 | No | 211248748 | All | USA | Yes
EL17XC1-036-230A** | L35/36S9 | EL296DF045XE36B | R-410A | 35600 | 16 | 13 | 33800 | 15.2 | 13 | No | 210837120 | All | USA,Canada | No
EL17XC1-036-230A** | L35/36S9 | EL296DF045XV36B | R-410A | 36000 | 16 | 13 | 35400 | 15.2 | 12.5 | No | 210837128 | All | USA,Canada | No
EL17XC1-036-230A** | L35/36S9 | EL296DF070XE48B | R-410A | 35800 | 16 | 13 | 35400 | 15.2 | 12.5 | No | 210837136 | All | USA,Canada | No
EL17XC1-036-230A** | L35/36S9 | EL296DF070XV48B | R-410A | 36000 | 16 | 13 | 35400 | 15 | 12.5 | No | 210837144 | All | USA,Canada | No
EL17XC1-036-230A** | L35/36S9 | EL296DF090XE48C | R-410A | 36000 | 16 | 13 | 34800 | 15.2 | 13 | No | 210837149 | All | USA,Canada | No
EL17XC1-036-230A** | L35/36S9 | EL296DF090XV60C | R-410A | 36000 | 16 | 13 | 35800 | 15.2 | 12.5 | No | 210837154 | All | USA,Canada | No
EL17XC1-036-230A** | L35/36S9 | EL296DF110XE60C | R-410A | 36000 | 16 | 13 | 35000 | 15.2 | 13 | No | 210837159 | All | USA,Canada | No
EL17XC1-036-230A** | L35/36S9 | EL296DF110XV60C | R-410A | 36000 | 16 | 13 | 35800 | 15.2 | 12.5 | No | 210837164 | All | USA,Canada | No
EL17XC1-036-230A** | L35/36S9 | EL296UH045XE36B | R-410A | - - - | - - - | - - - | 35400 | 15.2 | 13 | No | 211248782 | All | USA,Canada | No
EL17XC1-036-230A** | L35/36S9 | EL296UH045XV36B | R-410A | - - - | - - - | - - - | 36000 | 15.2 | 12.5 | No | 211248803 | All | USA,Canada | No
EL17XC1-036-230A** | L35/36S9 | EL296UH070XE36B | R-410A | - - - | - - - | - - - | 35800 | 15.2 | 13 | No | 211248825 | All | USA,Canada | No
EL17XC1-036-230A** | L35/36S9 | EL296UH070XV36B | R-410A | - - - | - - - | - - - | 36000 | 15.2 | 13 | No | 211248844 | All | USA,Canada | No
EL17XC1-036-230A** | L35/36S9 | EL296UH090XE48C | R-410A | 36000 | 17 | 13 | 35800 | 16 | 13.5 | No | 209540043 | All | USA,Canada | Yes
EL17XC1-036-230A** | L35/36S9 | EL296UH090XV36C | R-410A | 36000 | 17 | 13 | 36000 | 16 | 13.5 | No | 209540045 | All | USA,Canada | Yes
EL17XC1-036-230A** | L35/36S9 | EL296UH090XV48C | R-410A | - - - | - - - | - - - | 36000 | 16 | 13.5 | No | 211248879 | All | USA,Canada | Yes
EL17XC1-036-230A** | L35/36S9 | EL296UH090XV60C | R-410A | - - - | - - - | - - - | 36000 | 16 | 13.5 | No | 211646809 | All | USA,Canada | Yes
EL17XC1-036-230A** | L35/36S9 | EL296UH110XE60C | R-410A | - - - | - - - | - - - | 36000 | 16 | 13.5 | No | 212495640 | All | USA,Canada | Yes
EL17XC1-036-230A** | L35/36S9 | EL296UH110XV48C | R-410A | - - - | - - - | - - - | 36000 | 16 | 13.5 | No | 212495652 | All | USA,Canada | Yes
EL17XC1-036-230A** | L35/36S9 | EL296UH110XV60C | R-410A | - - - | - - - | - - - | 36000 | 16 | 13.5 | No | 212495664 | All | USA,Canada | Yes
EL17XC1-036-230A** | L35/36S9 | EL297DF070XE48B | R-410A | - - - | - - - | - - - | 36000 | 15 | 12.5 | No | 214304690 | All | USA,Canada | No
EL17XC1-036-230A** | L35/36S9 | EL297DF090XE48C | R-410A | - - - | - - - | - - - | 36000 | 15.2 | 13 | No | 214304702 | All | USA,Canada | No
EL17XC1-036-230A** | L35/36S9 | EL297DF090XV60C | R-410A | - - - | - - - | - - - | 36000 | 15.2 | 13 | No | 213356323 | All | USA,Canada | No
EL17XC1-036-230A** | L35/36S9 | EL297DF110XV60C | R-410A | - - - | - - - | - - - | 36000 | 15.2 | 13 | No | 213356327 | All | USA,Canada | No
EL17XC1-036-230A** | L35/36S9 | EL297UH045XV36B | R-410A | - - - | - - - | - - - | 36000 | 15.2 | 12.5 | No | 213534566 | All | USA,Canada | No
EL17XC1-036-230A** | L35/36S9 | EL297UH070XV36B | R-410A | - - - | - - - | - - - | 36000 | 15.2 | 13 | No | 213534578 | All | USA,Canada | No
EL17XC1-036-230A** | L35/36S9 | EL297UH090XV36C | R-410A | - - - | - - - | - - - | 36000 | 16 | 13.5 | No | 213356354 | All | USA,Canada | Yes
EL17XC1-036-230A** | L35/36S9 | EL297UH090XV48C | R-410A | - - - | - - - | - - - | 36000 | 16 | 13.5 | No | 213356368 | All | USA,Canada | Yes
EL17XC1-036-230A** | L35/36S9 | EL297UH090XV60C | R-410A | - - - | - - - | - - - | 36000 | 16 | 13.5 | No | 213356382 | All | USA,Canada | Yes
EL17XC1-036-230A** | L35/36S9 | EL297UH110XV48C | R-410A | - - - | - - - | - - - | 36000 | 16 | 13.5 | No | 213356396 | All | USA,Canada | Yes
EL17XC1-036-230A** | L35/36S9 | EL297UH110XV60C | R-410A | - - - | - - - | - - - | 36000 | 16 | 13.5 | No | 213356410 | All | USA,Canada | Yes
EL17XC1-036-230A** | L35/36S9 | ML180DF045E36A | R-410A | 35800 | 15 | 12.5 | 34000 | 15.2 | 13 | No | 210837172 | All | USA | No
EL17XC1-036-230A** | L35/36S9 | ML180DF070E36A | R-410A | 35400 | 15 | 12.5 | 34600 | 15 | 12.5 | No | 210837178 | All | USA | No
EL17XC1-036-230A** | L35/36S9 | ML180DF070E36B | R-410A | 36000 | 16 | 13 | 35400 | 15.2 | 13 | No | 210837184 | All | USA | No
EL17XC1-036-230A** | L35/36S9 | ML180DF090E48B | R-410A | 36000 | 16 | 13 | 35200 | 16 | 13 | No | 210837192 | All | USA | Yes
EL17XC1-036-230A** | L35/36S9 | ML180DF110E60C | R-410A | 36000 | 17 | 13 | 35000 | 16 | 13.5 | No | 210837197 | All | USA | Yes
EL17XC1-036-230A** | L35/36S9 | ML180UH030V36A | R-410A | - - - | - - - | - - - | 35000 | 15.2 | 13.5 | No | 212495681 | All | USA | No
EL17XC1-036-230A** | L35/36S9 | ML180UH045E36A | R-410A | - - - | - - - | - - - | 35000 | 15.2 | 13.5 | No | 211646817 | All | USA | No
EL17XC1-036-230A** | L35/36S9 | ML180UH045V36A | R-410A | - - - | - - - | - - - | 35000 | 15.2 | 13.5 | No | 211646826 | All | USA | No
EL17XC1-036-230A** | L35/36S9 | ML180UH045XE36A | R-410A | - - - | - - - | - - - | 35000 | 15.2 | 13.5 | No | 211646835 | All | USA | No
EL17XC1-036-230A** | L35/36S9 | ML180UH070E36A | R-410A | - - - | - - - | - - - | 34800 | 15.2 | 13.5 | No | 211646842 | All | USA | No
EL17XC1-036-230A** | L35/36S9 | ML180UH070E36B | R-410A | 36000 | 17 | 13 | 36000 | 16 | 13.5 | No | 209540047 | All | USA | Yes
EL17XC1-036-230A** | L35/36S9 | ML180UH070V36A | R-410A | 36000 | 16 | 13 | 35000 | 15.2 | 13.5 | No | 209555285 | All | USA | No
EL17XC1-036-230A** | L35/36S9 | ML180UH070V36B | R-410A | 36000 | 17 | 13 | 36000 | 16 | 13.5 | No | 209540051 | All | USA | Yes
EL17XC1-036-230A** | L35/36S9 | ML180UH070V48B | R-410A | - - - | - - - | - - - | 33200 | 16 | 14 | No | 211646874 | All | USA | Yes
EL17XC1-036-230A** | L35/36S9 | ML180UH070XE36A | R-410A | 36000 | 16 | 13 | 34800 | 15.2 | 13.5 | No | 209555293 | All | USA | No
EL17XC1-036-230A** | L35/36S9 | ML180UH070XE36B | R-410A | 36000 | 17 | 13 | 36000 | 16 | 13.5 | No | 209540062 | All | USA | Yes
EL17XC1-036-230A** | L35/36S9 | ML180UH090E48B | R-410A | - - - | - - - | - - - | 35800 | 16 | 13.5 | No | 211646891 | All | USA | Yes
EL17XC1-036-230A** | L35/36S9 | ML180UH090E60C | R-410A | - - - | - - - | - - - | 36000 | 16 | 13.5 | No | 211646897 | All | USA | Yes
EL17XC1-036-230A** | L35/36S9 | ML180UH090V48B | R-410A | - - - | - - - | - - - | 35200 | 16 | 13.5 | No | 211646909 | All | USA | Yes
EL17XC1-036-230A** | L35/36S9 | ML180UH090XE48B | R-410A | - - - | - - - | - - - | 35800 | 16 | 13.5 | No | 211646921 | All | USA | Yes
EL17XC1-036-230A** | L35/36S9 | ML180UH110E60C | R-410A | - - - | - - - | - - - | 36000 | 16 | 13.5 | No | 212495721 | All | USA | Yes
EL17XC1-036-230A** | L35/36S9 | ML180UH110V60C | R-410A | - - - | - - - | - - - | 33400 | 16 | 14 | No | 212495731 | All | USA | Yes
EL17XC1-036-230A** | L35/36S9 | ML180UH110XE60C | R-410A | - - - | - - - | - - - | 36000 | 16 | 13.5 | No | 212495743 | All | USA | Yes
EL17XC1-036-230A** | L35/36S9 | ML193DF045XE36B | R-410A | 36000 | 16 | 13 | 34800 | 15.2 | 13 | No | 210837205 | All | USA | No
EL17XC1-036-230A** | L35/36S9 | ML193DF070XE36B | R-410A | 36000 | 16 | 13 | 35000 | 15.2 | 13 | No | 210837213 | All | USA | No
EL17XC1-036-230A** | L35/36S9 | ML193DF090XE48C | R-410A | 35600 | 17 | 13 | 35200 | 16 | 13 | No | 210837218 | All | USA | Yes
EL17XC1-036-230A** | L35/36S9 | ML193UH030XE36B | R-410A | - - - | - - - | - - - | 35800 | 15.2 | 13 | No | 211248915 | All | USA | No
EL17XC1-036-230A** | L35/36S9 | ML193UH045XE36B | R-410A | - - - | - - - | - - - | 35600 | 15.2 | 13 | No | 211248938 | All | USA | No
EL17XC1-036-230A** | L35/36S9 | ML193UH070XE36B | R-410A | - - - | - - - | - - - | 34600 | 15.2 | 13.5 | No | 211248964 | All | USA | No
EL17XC1-036-230A** | L35/36S9 | ML193UH090XE36C | R-410A | - - - | - - - | - - - | 36000 | 16 | 13.5 | No | 211248978 | All | USA | Yes
EL17XC1-036-230A** | L35/36S9 | ML193UH090XE48C | R-410A | - - - | - - - | - - - | 35800 | 16 | 13.5 | No | 211248988 | All | USA | Yes
EL17XC1-036-230A** | L35/36S9 | ML193UH110XE48C | R-410A | - - - | - - - | - - - | 35800 | 16 | 13.5 | No | 211249002 | All | USA | Yes
EL17XC1-036-230A** | L35/36S9 | ML193UH110XE60C | R-410A | - - - | - - - | - - - | 35800 | 16 | 13.5 | No | 212495768 | All | USA | Yes
EL17XC1-036-230A** | L35/36S9 | ML196DF045XE36B | R-410A | 36000 | 16 | 13 | 34400 | 15.2 | 13 | No | 210837226 | All | USA,Canada | No
EL17XC1-036-230A** | L35/36S9 | ML196DF070XE48B | R-410A | 36000 | 16 | 13 | 34800 | 15.2 | 13 | No | 210837234 | All | USA,Canada | No
EL17XC1-036-230A** | L35/36S9 | ML196DF090XE48C | R-410A | 35600 | 17 | 13 | 35200 | 16 | 13 | No | 210837239 | All | USA,Canada | Yes
EL17XC1-036-230A** | L35/36S9 | ML196DF110XE60C | R-410A | 35800 | 17 | 13 | 35800 | 16 | 13.5 | No | 210837244 | All | USA,Canada | Yes
EL17XC1-036-230A** | L35/36S9 | ML196UH030XE36B | R-410A | - - - | - - - | - - - | 35600 | 15.2 | 13 | No | 211249029 | All | USA,Canada | No
EL17XC1-036-230A** | L35/36S9 | ML196UH045XE36B | R-410A | - - - | - - - | - - - | 35400 | 15.2 | 13 | No | 211249055 | All | USA,Canada | No
EL17XC1-036-230A** | L35/36S9 | ML196UH070XE36B | R-410A | 36000 | 16 | 13 | 35600 | 15.2 | 13 | No | 209555324 | All | USA,Canada | No
EL17XC1-036-230A** | L35/36S9 | ML196UH070XE48B | R-410A | - - - | - - - | - - - | 32400 | 15.2 | 13.5 | No | 211249093 | All | USA,Canada | No
EL17XC1-036-230A** | L35/36S9 | ML196UH090XE36C | R-410A | 36000 | 17 | 13 | 32800 | 15.2 | 14 | No | 209555334 | All | USA,Canada | No
EL17XC1-036-230A** | L35/36S9 | ML196UH090XE48C | R-410A | - - - | - - - | - - - | 36000 | 16 | 13.5 | No | 211249123 | All | USA,Canada | Yes
EL17XC1-036-230A** | L35/36S9 | ML196UH090XE60C | R-410A | - - - | - - - | - - - | 36000 | 16 | 13.5 | No | 211249138 | All | USA,Canada | Yes
EL17XC1-036-230A** | L35/36S9 | ML196UH110XE60C | R-410A | - - - | - - - | - - - | 36000 | 16 | 13.5 | No | 211249157 | All | USA,Canada | Yes
EL17XC1-036-230A** | L35/36S9 | ML296DF070XV48B | R-410A | - - - | - - - | - - - | 35400 | 15.2 | 12.5 | No | 211249176 | All | USA,Canada | No
EL17XC1-036-230A** | L35/36S9 | ML296UH045XV36B | R-410A | - - - | - - - | - - - | 36000 | 15.2 | 13 | No | 211249190 | All | USA,Canada | No
EL17XC1-036-230A** | L35/36S9 | ML296UH070XV36B | R-410A | 36000 | 16 | 13 | 36000 | 15.2 | 12.5 | No | 209555342 | All | USA,Canada | No
EL17XC1-036-230A** | L35/36S9 | ML296UH090XV48C | R-410A | - - - | - - - | - - - | 36000 | 16 | 13.5 | No | 211249215 | All | USA,Canada | Yes
EL17XC1-036-230A** | L35/36S9 | ML296UH110XV60C | R-410A | - - - | - - - | - - - | 36000 | 16 | 13.5 | No | 211249223 | All | USA,Canada | Yes
EL17XC1-036-230A** | L35/36S9 | SL280DF060NV36B | R-410A | 36000 | 16 | 13 | 33800 | 15.2 | 13 | No | 210837252 | All | USA | No
EL17XC1-036-230A** | L35/36S9 | SL280DF070V36A | R-410A | 35800 | 15 | 12.5 | 34800 | 15 | 12.5 | No | 210837260 | All | USA | No
EL17XC1-036-230A** | L35/36S9 | SL280DF080NV60C | R-410A | 35800 | 17 | 13 | 35800 | 16 | 13.5 | No | 210837263 | All | USA | Yes
EL17XC1-036-230A** | L35/36S9 | SL280DF090V48B | R-410A | 36000 | 16 | 13 | 35400 | 15.2 | 13 | No | 210837271 | All | USA | No
EL17XC1-036-230A** | L35/36S9 | SL280DF110V60C | R-410A | 36000 | 16 | 13 | 35800 | 16 | 13 | No | 210837276 | All | USA | Yes
EL17XC1-036-230A** | L35/36S9 | SL280UH060NV36A | R-410A | 36000 | 16 | 13 | 36000 | 15.2 | 13 | No | 209555356 | All | USA | No
EL17XC1-036-230A** | L35/36S9 | SL280UH070V36A | R-410A | 36000 | 16 | 13 | 36000 | 15.2 | 13 | No | 209555366 | All | USA | No
EL17XC1-036-230A** | L35/36S9 | SL280UH070XV36A | R-410A | 36000 | 16 | 13 | 36000 | 15.2 | 13 | No | 209555376 | All | USA | No
EL17XC1-036-230A** | L35/36S9 | SL280UH080NV48B | R-410A | 36000 | 17 | 13 | 36000 | 16 | 13.5 | No | 209552972 | All | USA | Yes
EL17XC1-036-230A** | L35/36S9 | SL280UH080NV60C | R-410A | - - - | - - - | - - - | 36000 | 16 | 14 | No | 211646947 | All | USA | Yes
EL17XC1-036-230A** | L35/36S9 | SL280UH090V36B | R-410A | - - - | - - - | - - - | 36000 | 16 | 13.5 | No | 211249304 | All | USA | Yes
EL17XC1-036-230A** | L35/36S9 | SL280UH090V48B | R-410A | - - - | - - - | - - - | 35200 | 15.2 | 13.5 | No | 211249330 | All | USA | No
EL17XC1-036-230A** | L35/36S9 | SL280UH090V60C | R-410A | - - - | - - - | - - - | 36000 | 16 | 13.5 | No | 211249344 | All | USA | Yes
EL17XC1-036-230A** | L35/36S9 | SL280UH090XV48B | R-410A | - - - | - - - | - - - | 36000 | 15.2 | 13 | No | 211249370 | All | USA | No
EL17XC1-036-230A** | L35/36S9 | SL280UH090XV60C | R-410A | - - - | - - - | - - - | 36000 | 16 | 13.5 | No | 211249384 | All | USA | Yes
EL17XC1-036-230A** | L35/36S9 | SL280UH100NV60C | R-410A | - - - | - - - | - - - | 36000 | 16 | 13.5 | No | 212495805 | All | USA | Yes
EL17XC1-036-230A** | L35/36S9 | SL280UH110V60C | R-410A | - - - | - - - | - - - | 36000 | 15.2 | 13.5 | No | 211249394 | All | USA | No
EL17XC1-036-230A** | L35/36S9 | SL280UH110XV60C | R-410A | - - - | - - - | - - - | 36000 | 15.2 | 13.5 | No | 211249404 | All | USA | No
EL17XC1-036-230A** | L35/36S9 | SL297UH040NV36B | R-410A | - - - | - - - | - - - | 36000 | 15.2 | 13 | No | 211249423 | All | USA,Canada | No
EL17XC1-036-230A** | L35/36S9 | SL297UH060NV36B | R-410A | 36000 | 16 | 13 | 36000 | 15.2 | 13 | No | 209555402 | All | USA,Canada | No
EL17XC1-036-230A** | L35/36S9 | SL297UH080NV48C | R-410A | 36000 | 17 | 13 | 36000 | 16 | 13.5 | No | 209552984 | All | USA,Canada | Yes
EL17XC1-036-230A** | L35/36S9 | SL297UH080NV60C | R-410A | - - - | - - - | - - - | 36000 | 15.2 | 13.5 | No | 211249458 | All | USA,Canada | No
EL17XC1-036-230A** | L35/36S9 | SLP99DF070XV36B | R-410A | 36000 | 16 | 13 | 35600 | 15.2 | 12.5 | No | 210837284 | All | USA,Canada | No
EL17XC1-036-230A** | L35/36S9 | SLP99DF090XV36C | R-410A | 36000 | 16 | 13 | 35600 | 15.2 | 13 | No | 210837289 | All | USA,Canada | No
EL17XC1-036-230A** | L35/36S9 | SLP99DF090XV48C | R-410A | 36000 | 16 | 13 | 35600 | 15.2 | 12.5 | No | 210837294 | All | USA,Canada | No
EL17XC1-036-230A** | L35/36S9 | SLP99DF090XV60C | R-410A | 36000 | 16 | 13 | 35800 | 15.2 | 13 | No | 210837299 | All | USA,Canada | No
EL17XC1-036-230A** | L35/36S9 | SLP99DF110XV60C | R-410A | 36000 | 16 | 13 | 35600 | 15.2 | 12.5 | No | 210837304 | All | USA,Canada | No
EL17XC1-036-230A** | L35/36S9 | SLP99UH070XV36B | R-410A | 36000 | 16 | 13 | 36000 | 15.2 | 13 | No | 209555418 | All | USA,Canada | No
EL17XC1-036-230A** | L35/36S9 | SLP99UH090XV36C | R-410A | 36000 | 17 | 13 | 36000 | 16 | 13.5 | No | 209552992 | All | USA,Canada | Yes
EL17XC1-036-230A** | L35/36S9 | SLP99UH090XV48C | R-410A | - - - | - - - | - - - | 36000 | 16 | 13.5 | No | 211249498 | All | USA,Canada | Yes
EL17XC1-036-230A** | L35/36S9 | SLP99UH110XV60C | R-410A | - - - | - - - | - - - | 36000 | 16 | 13.5 | No | 211249510 | All | USA,Canada | Yes
EL17XC1-036-230A** | L35/36S9+TD | - - - | R-410A | 36000 | 15 | 12.2 | 34200 | 14.3 | 11.7 | No | 209986758 | All | USA,Canada | No
EL17XC1-036-230A** | L35/36U9 | EL180UH040NE36A | R-410A | - - - | - - - | - - - | 35400 | 15.2 | 13 | No | 211248405 | All | USA | No
EL17XC1-036-230A** | L35/36U9 | EL180UH060NE36A | R-410A | - - - | - - - | - - - | 35400 | 15.2 | 13 | No | 211248428 | All | USA | No
EL17XC1-036-230A** | L35/36U9 | EL180UH080NE48B | R-410A | - - - | - - - | - - - | 35600 | 15.2 | 13 | No | 211248449 | All | USA | No
EL17XC1-036-230A** | L35/36U9 | EL180UH100NE60C | R-410A | - - - | - - - | - - - | 36000 | 16 | 13.5 | No | 213534474 | All | USA | Yes
EL17XC1-036-230A** | L35/36U9 | EL195UH040NE36B | R-410A | - - - | - - - | - - - | 35600 | 15.2 | 13 | No | 211248475 | All | USA,Canada | No
EL17XC1-036-230A** | L35/36U9 | EL195UH060NE36B | R-410A | - - - | - - - | - - - | 35600 | 15.2 | 13 | No | 211248501 | All | USA,Canada | No
EL17XC1-036-230A** | L35/36U9 | EL195UH080NE48C | R-410A | - - - | - - - | - - - | 35800 | 15.2 | 13 | No | 211248520 | All | USA,Canada | No
EL17XC1-036-230A** | L35/36U9 | EL195UH100NE60C | R-410A | - - - | - - - | - - - | 36000 | 16 | 13.5 | No | 213534487 | All | USA,Canada | Yes
EL17XC1-036-230A** | L35/36U9 | EL196UH030XE36B | R-410A | - - - | - - - | - - - | 35600 | 15.2 | 13 | No | 212495585 | All | USA,Canada | No
EL17XC1-036-230A** | L35/36U9 | EL196UH045XE36B | R-410A | - - - | - - - | - - - | 35400 | 15.2 | 13 | No | 211248539 | All | USA,Canada | No
EL17XC1-036-230A** | L35/36U9 | EL196UH070XE36B | R-410A | - - - | - - - | - - - | 35600 | 15.2 | 13 | No | 211248565 | All | USA,Canada | No
EL17XC1-036-230A** | L35/36U9 | EL196UH090XE48C | R-410A | 36000 | 17 | 13 | 36000 | 16 | 13.5 | No | 209540030 | All | USA,Canada | Yes
EL17XC1-036-230A** | L35/36U9 | EL196UH110XE60C | R-410A | - - - | - - - | - - - | 36000 | 16 | 13.5 | No | 211248607 | All | USA,Canada | Yes
EL17XC1-036-230A** | L35/36U9 | EL280DF070E36A | R-410A | 35800 | 15 | 12.5 | 34400 | 15.2 | 13 | No | 210837105 | All | USA | No
EL17XC1-036-230A** | L35/36U9 | EL280DF090E48B | R-410A | 36000 | 16 | 13 | 36000 | 16 | 13 | No | 210837111 | All | USA | Yes
EL17XC1-036-230A** | L35/36U9 | EL280UH045E36A | R-410A | - - - | - - - | - - - | 35400 | 15.2 | 13.5 | No | 211248635 | All | USA | No
EL17XC1-036-230A** | L35/36U9 | EL280UH070E36A | R-410A | - - - | - - - | - - - | 34800 | 15.2 | 13.5 | No | 211248653 | All | USA | No
EL17XC1-036-230A** | L35/36U9 | EL280UH070XE36A | R-410A | - - - | - - - | - - - | 34800 | 15.2 | 13.5 | No | 211248677 | All | USA | No
EL17XC1-036-230A** | L35/36U9 | EL280UH090E36B | R-410A | 36000 | 17 | 13 | 36000 | 16 | 13.5 | No | 209540034 | All | USA | Yes
EL17XC1-036-230A** | L35/36U9 | EL280UH090E48B | R-410A | - - - | - - - | - - - | 36000 | 16 | 13.5 | No | 211248711 | All | USA | Yes
EL17XC1-036-230A** | L35/36U9 | EL280UH090XE48B | R-410A | - - - | - - - | - - - | 36000 | 16 | 13.5 | No | 211248728 | All | USA | Yes
EL17XC1-036-230A** | L35/36U9 | EL280UH110E48C | R-410A | - - - | - - - | - - - | 36000 | 16 | 13.5 | No | 213534497 | All | USA | Yes
EL17XC1-036-230A** | L35/36U9 | EL280UH110E60C | R-410A | - - - | - - - | - - - | 35400 | 16 | 14 | No | 213534507 | All | USA | Yes
EL17XC1-036-230A** | L35/36U9 | EL280UH110XE60C | R-410A | - - - | - - - | - - - | 35400 | 16 | 14 | No | 211248747 | All | USA | Yes
EL17XC1-036-230A** | L35/36U9 | EL296DF045XE36B | R-410A | 35600 | 16 | 13 | 33800 | 15.2 | 13 | No | 210837119 | All | USA,Canada | No
EL17XC1-036-230A** | L35/36U9 | EL296DF045XV36B | R-410A | 36000 | 16 | 13 | 35400 | 15.2 | 12.5 | No | 210837127 | All | USA,Canada | No
EL17XC1-036-230A** | L35/36U9 | EL296DF070XE48B | R-410A | 35800 | 16 | 13 | 35400 | 15.2 | 12.5 | No | 210837135 | All | USA,Canada | No
EL17XC1-036-230A** | L35/36U9 | EL296DF070XV48B | R-410A | 36000 | 16 | 13 | 35400 | 15 | 12.5 | No | 210837143 | All | USA,Canada | No
EL17XC1-036-230A** | L35/36U9 | EL296DF090XE48C | R-410A | 36000 | 16 | 13 | 34800 | 15.2 | 13 | No | 210837148 | All | USA,Canada | No
EL17XC1-036-230A** | L35/36U9 | EL296DF090XV60C | R-410A | 36000 | 16 | 13 | 35800 | 15.2 | 12.5 | No | 210837153 | All | USA,Canada | No
EL17XC1-036-230A** | L35/36U9 | EL296DF110XE60C | R-410A | 36000 | 16 | 13 | 35000 | 15.2 | 13 | No | 210837158 | All | USA,Canada | No
EL17XC1-036-230A** | L35/36U9 | EL296DF110XV60C | R-410A | 36000 | 16 | 13 | 35800 | 15.2 | 12.5 | No | 210837163 | All | USA,Canada | No
EL17XC1-036-230A** | L35/36U9 | EL296UH045XE36B | R-410A | - - - | - - - | - - - | 35400 | 15.2 | 13 | No | 211248780 | All | USA,Canada | No
EL17XC1-036-230A** | L35/36U9 | EL296UH045XV36B | R-410A | - - - | - - - | - - - | 36000 | 15.2 | 12.5 | No | 211248801 | All | USA,Canada | No
EL17XC1-036-230A** | L35/36U9 | EL296UH070XE36B | R-410A | - - - | - - - | - - - | 35800 | 15.2 | 13 | No | 211248823 | All | USA,Canada | No
EL17XC1-036-230A** | L35/36U9 | EL296UH070XV36B | R-410A | 36000 | 16 | 13 | 36000 | 15.2 | 13 | No | 209555267 | All | USA,Canada | No
EL17XC1-036-230A** | L35/36U9 | EL296UH090XE48C | R-410A | 36000 | 17 | 13 | 35800 | 16 | 13.5 | No | 209540042 | All | USA,Canada | Yes
EL17XC1-036-230A** | L35/36U9 | EL296UH090XV36C | R-410A | 36000 | 17 | 13 | 36000 | 16 | 13.5 | No | 209540044 | All | USA,Canada | Yes
EL17XC1-036-230A** | L35/36U9 | EL296UH090XV48C | R-410A | - - - | - - - | - - - | 36000 | 16 | 13.5 | No | 211248878 | All | USA,Canada | Yes
EL17XC1-036-230A** | L35/36U9 | EL296UH090XV60C | R-410A | - - - | - - - | - - - | 36000 | 16 | 13.5 | No | 213534525 | All | USA,Canada | Yes
EL17XC1-036-230A** | L35/36U9 | EL296UH110XE60C | R-410A | - - - | - - - | - - - | 36000 | 16 | 13.5 | No | 213534535 | All | USA,Canada | Yes
EL17XC1-036-230A** | L35/36U9 | EL296UH110XV48C | R-410A | - - - | - - - | - - - | 36000 | 16 | 13.5 | No | 213534544 | All | USA,Canada | Yes
EL17XC1-036-230A** | L35/36U9 | EL296UH110XV60C | R-410A | - - - | - - - | - - - | 36000 | 16 | 13.5 | No | 213534552 | All | USA,Canada | Yes
EL17XC1-036-230A** | L35/36U9 | EL297DF070XE48B | R-410A | - - - | - - - | - - - | 36000 | 15 | 12.5 | No | 214304691 | All | USA,Canada | No
EL17XC1-036-230A** | L35/36U9 | EL297DF090XE48C | R-410A | - - - | - - - | - - - | 36000 | 15.2 | 13 | No | 214304703 | All | USA,Canada | No
EL17XC1-036-230A** | L35/36U9 | EL297DF090XV60C | R-410A | - - - | - - - | - - - | 36000 | 15.2 | 13 | No | 213356322 | All | USA,Canada | No
EL17XC1-036-230A** | L35/36U9 | EL297DF110XV60C | R-410A | - - - | - - - | - - - | 36000 | 15.2 | 13 | No | 213356326 | All | USA,Canada | No
EL17XC1-036-230A** | L35/36U9 | EL297UH045XV36B | R-410A | - - - | - - - | - - - | 36000 | 15.2 | 12.5 | No | 213534561 | All | USA,Canada | No
EL17XC1-036-230A** | L35/36U9 | EL297UH070XV36B | R-410A | - - - | - - - | - - - | 36000 | 15.2 | 13 | No | 213534577 | All | USA,Canada | No
EL17XC1-036-230A** | L35/36U9 | EL297UH090XV36C | R-410A | - - - | - - - | - - - | 36000 | 16 | 13.5 | No | 213356353 | All | USA,Canada | Yes
EL17XC1-036-230A** | L35/36U9 | EL297UH090XV48C | R-410A | - - - | - - - | - - - | 36000 | 16 | 13.5 | No | 213356367 | All | USA,Canada | Yes
EL17XC1-036-230A** | L35/36U9 | EL297UH090XV60C | R-410A | - - - | - - - | - - - | 36000 | 16 | 13.5 | No | 213356381 | All | USA,Canada | Yes
EL17XC1-036-230A** | L35/36U9 | EL297UH110XV48C | R-410A | - - - | - - - | - - - | 36000 | 16 | 13.5 | No | 213356395 | All | USA,Canada | Yes
EL17XC1-036-230A** | L35/36U9 | EL297UH110XV60C | R-410A | - - - | - - - | - - - | 36000 | 16 | 13.5 | No | 213356409 | All | USA,Canada | Yes
EL17XC1-036-230A** | L35/36U9 | ML180DF045E36A | R-410A | 35800 | 15 | 12.5 | 34000 | 15.2 | 13 | No | 210837171 | All | USA | No
EL17XC1-036-230A** | L35/36U9 | ML180DF070E36A | R-410A | 35400 | 15 | 12.5 | 34600 | 15 | 12.5 | No | 210837177 | All | USA | No
EL17XC1-036-230A** | L35/36U9 | ML180DF070E36B | R-410A | 36000 | 16 | 13 | 35400 | 15.2 | 13 | No | 210837183 | All | USA | No
EL17XC1-036-230A** | L35/36U9 | ML180DF090E48B | R-410A | 36000 | 16 | 13 | 35200 | 16 | 13 | No | 210837191 | All | USA | Yes
EL17XC1-036-230A** | L35/36U9 | ML180DF110E60C | R-410A | 36000 | 17 | 13 | 35000 | 16 | 13.5 | No | 210837196 | All | USA | Yes
EL17XC1-036-230A** | L35/36U9 | ML180UH030V36A | R-410A | - - - | - - - | - - - | 35000 | 15.2 | 13.5 | No | 213534583 | All | USA | No
EL17XC1-036-230A** | L35/36U9 | ML180UH045E36A | R-410A | - - - | - - - | - - - | 35000 | 15.2 | 13.5 | No | 213534584 | All | USA | No
EL17XC1-036-230A** | L35/36U9 | ML180UH045V36A | R-410A | - - - | - - - | - - - | 35000 | 15.2 | 13.5 | No | 213534585 | All | USA | No
EL17XC1-036-230A** | L35/36U9 | ML180UH045XE36A | R-410A | - - - | - - - | - - - | 35000 | 15.2 | 13.5 | No | 213534586 | All | USA | No
EL17XC1-036-230A** | L35/36U9 | ML180UH070E36A | R-410A | - - - | - - - | - - - | 34800 | 15.2 | 13.5 | No | 213534587 | All | USA | No
EL17XC1-036-230A** | L35/36U9 | ML180UH070E36B | R-410A | 36000 | 17 | 13 | 36000 | 16 | 13.5 | No | 209540046 | All | USA | Yes
EL17XC1-036-230A** | L35/36U9 | ML180UH070V36A | R-410A | 36000 | 16 | 13 | 35000 | 15.2 | 13.5 | No | 209555284 | All | USA | No
EL17XC1-036-230A** | L35/36U9 | ML180UH070V36B | R-410A | 36000 | 17 | 13 | 36000 | 16 | 13.5 | No | 209540050 | All | USA | Yes
EL17XC1-036-230A** | L35/36U9 | ML180UH070V48B | R-410A | - - - | - - - | - - - | 33200 | 16 | 14 | No | 211646873 | All | USA | Yes
EL17XC1-036-230A** | L35/36U9 | ML180UH070XE36A | R-410A | 36000 | 16 | 13 | 34800 | 15.2 | 13.5 | No | 209555292 | All | USA | No
EL17XC1-036-230A** | L35/36U9 | ML180UH070XE36B | R-410A | 36000 | 17 | 13 | 36000 | 16 | 13.5 | No | 209540061 | All | USA | Yes
EL17XC1-036-230A** | L35/36U9 | ML180UH090E48B | R-410A | - - - | - - - | - - - | 35800 | 16 | 13.5 | No | 211646890 | All | USA | Yes
EL17XC1-036-230A** | L35/36U9 | ML180UH090E60C | R-410A | - - - | - - - | - - - | 36000 | 16 | 13.5 | No | 213534588 | All | USA | Yes
EL17XC1-036-230A** | L35/36U9 | ML180UH090V48B | R-410A | - - - | - - - | - - - | 35200 | 16 | 13.5 | No | 211646908 | All | USA | Yes
EL17XC1-036-230A** | L35/36U9 | ML180UH090XE48B | R-410A | - - - | - - - | - - - | 35800 | 16 | 13.5 | No | 211646920 | All | USA | Yes
EL17XC1-036-230A** | L35/36U9 | ML180UH110E60C | R-410A | - - - | - - - | - - - | 36000 | 16 | 13.5 | No | 213534590 | All | USA | Yes
EL17XC1-036-230A** | L35/36U9 | ML180UH110V60C | R-410A | - - - | - - - | - - - | 33400 | 16 | 14 | No | 213534592 | All | USA | Yes
EL17XC1-036-230A** | L35/36U9 | ML180UH110XE60C | R-410A | - - - | - - - | - - - | 36000 | 16 | 13.5 | No | 213534594 | All | USA | Yes
EL17XC1-036-230A** | L35/36U9 | ML193DF045XE36B | R-410A | 36000 | 16 | 13 | 34800 | 15.2 | 13 | No | 210837204 | All | USA | No
EL17XC1-036-230A** | L35/36U9 | ML193DF070XE36B | R-410A | 36000 | 16 | 13 | 35000 | 15.2 | 13 | No | 210837212 | All | USA | No
EL17XC1-036-230A** | L35/36U9 | ML193DF090XE48C | R-410A | 35600 | 17 | 13 | 35200 | 16 | 13 | No | 210837217 | All | USA | Yes
EL17XC1-036-230A** | L35/36U9 | ML193UH030XE36B | R-410A | - - - | - - - | - - - | 35800 | 15.2 | 13 | No | 211248913 | All | USA | No
EL17XC1-036-230A** | L35/36U9 | ML193UH045XE36B | R-410A | - - - | - - - | - - - | 35600 | 15.2 | 13 | No | 211248936 | All | USA | No
EL17XC1-036-230A** | L35/36U9 | ML193UH070XE36B | R-410A | - - - | - - - | - - - | 34600 | 15.2 | 13.5 | No | 211248962 | All | USA | No
EL17XC1-036-230A** | L35/36U9 | ML193UH090XE36C | R-410A | - - - | - - - | - - - | 36000 | 16 | 13.5 | No | 211248977 | All | USA | Yes
EL17XC1-036-230A** | L35/36U9 | ML193UH090XE48C | R-410A | - - - | - - - | - - - | 35800 | 16 | 13.5 | No | 211248987 | All | USA | Yes
EL17XC1-036-230A** | L35/36U9 | ML193UH110XE48C | R-410A | - - - | - - - | - - - | 35800 | 16 | 13.5 | No | 211249001 | All | USA | Yes
EL17XC1-036-230A** | L35/36U9 | ML193UH110XE60C | R-410A | - - - | - - - | - - - | 35800 | 16 | 13.5 | No | 213534597 | All | USA | Yes
EL17XC1-036-230A** | L35/36U9 | ML196DF045XE36B | R-410A | 36000 | 16 | 13 | 34400 | 15.2 | 13 | No | 210837225 | All | USA,Canada | No
EL17XC1-036-230A** | L35/36U9 | ML196DF070XE48B | R-410A | 36000 | 16 | 13 | 34800 | 15.2 | 13 | No | 210837233 | All | USA,Canada | No
EL17XC1-036-230A** | L35/36U9 | ML196DF090XE48C | R-410A | 35600 | 17 | 13 | 35200 | 16 | 13 | No | 210837238 | All | USA,Canada | Yes
EL17XC1-036-230A** | L35/36U9 | ML196DF110XE60C | R-410A | 35800 | 17 | 13 | 35800 | 16 | 13.5 | No | 210837243 | All | USA,Canada | Yes
EL17XC1-036-230A** | L35/36U9 | ML196UH030XE36B | R-410A | - - - | - - - | - - - | 35600 | 15.2 | 13 | No | 211249027 | All | USA,Canada | No
EL17XC1-036-230A** | L35/36U9 | ML196UH045XE36B | R-410A | - - - | - - - | - - - | 35400 | 15.2 | 13 | No | 211249053 | All | USA,Canada | No
EL17XC1-036-230A** | L35/36U9 | ML196UH070XE36B | R-410A | 36000 | 16 | 13 | 35600 | 15.2 | 13 | No | 209555323 | All | USA,Canada | No
EL17XC1-036-230A** | L35/36U9 | ML196UH070XE48B | R-410A | - - - | - - - | - - - | 32400 | 15.2 | 13.5 | No | 211249091 | All | USA,Canada | No
EL17XC1-036-230A** | L35/36U9 | ML196UH090XE36C | R-410A | 36000 | 17 | 13 | 32800 | 15.2 | 14 | No | 209555333 | All | USA,Canada | No
EL17XC1-036-230A** | L35/36U9 | ML196UH090XE48C | R-410A | - - - | - - - | - - - | 36000 | 16 | 13.5 | No | 211249121 | All | USA,Canada | Yes
EL17XC1-036-230A** | L35/36U9 | ML196UH090XE60C | R-410A | - - - | - - - | - - - | 36000 | 16 | 13.5 | No | 211249137 | All | USA,Canada | Yes
EL17XC1-036-230A** | L35/36U9 | ML196UH110XE60C | R-410A | - - - | - - - | - - - | 36000 | 16 | 13.5 | No | 211249155 | All | USA,Canada | Yes
EL17XC1-036-230A** | L35/36U9 | ML296DF070XV48B | R-410A | - - - | - - - | - - - | 35400 | 15.2 | 12.5 | No | 211249174 | All | USA,Canada | No
EL17XC1-036-230A** | L35/36U9 | ML296UH045XV36B | R-410A | - - - | - - - | - - - | 36000 | 15.2 | 13 | No | 211249189 | All | USA,Canada | No
EL17XC1-036-230A** | L35/36U9 | ML296UH070XV36B | R-410A | 36000 | 16 | 13 | 36000 | 15.2 | 12.5 | No | 209555341 | All | USA,Canada | No
EL17XC1-036-230A** | L35/36U9 | ML296UH090XV48C | R-410A | - - - | - - - | - - - | 36000 | 16 | 13.5 | No | 211249214 | All | USA,Canada | Yes
EL17XC1-036-230A** | L35/36U9 | ML296UH110XV60C | R-410A | - - - | - - - | - - - | 36000 | 16 | 13.5 | No | 211249222 | All | USA,Canada | Yes
EL17XC1-036-230A** | L35/36U9 | SL280DF060NV36B | R-410A | 36000 | 16 | 13 | 33800 | 15.2 | 13 | No | 210837251 | All | USA | No
EL17XC1-036-230A** | L35/36U9 | SL280DF070V36A | R-410A | 35800 | 15 | 12.5 | 34800 | 15 | 12.5 | No | 210837259 | All | USA | No
EL17XC1-036-230A** | L35/36U9 | SL280DF080NV60C | R-410A | 35800 | 17 | 13 | 35800 | 16 | 13.5 | No | 210837262 | All | USA | Yes
EL17XC1-036-230A** | L35/36U9 | SL280DF090V48B | R-410A | 36000 | 16 | 13 | 35400 | 15.2 | 13 | No | 210837270 | All | USA | No
EL17XC1-036-230A** | L35/36U9 | SL280DF110V60C | R-410A | 36000 | 16 | 13 | 35800 | 16 | 13 | No | 210837275 | All | USA | Yes
EL17XC1-036-230A** | L35/36U9 | SL280UH060NV36A | R-410A | 36000 | 16 | 13 | 36000 | 15.2 | 13 | No | 209555355 | All | USA | No
EL17XC1-036-230A** | L35/36U9 | SL280UH070V36A | R-410A | 36000 | 16 | 13 | 36000 | 15.2 | 13 | No | 209555365 | All | USA | No
EL17XC1-036-230A** | L35/36U9 | SL280UH070XV36A | R-410A | 36000 | 16 | 13 | 36000 | 15.2 | 13 | No | 209555375 | All | USA | No
EL17XC1-036-230A** | L35/36U9 | SL280UH080NV48B | R-410A | 36000 | 17 | 13 | 36000 | 16 | 13.5 | No | 209552971 | All | USA | Yes
EL17XC1-036-230A** | L35/36U9 | SL280UH080NV60C | R-410A | - - - | - - - | - - - | 36000 | 16 | 13.5 | No | 213534614 | All | USA | Yes
EL17XC1-036-230A** | L35/36U9 | SL280UH090V36B | R-410A | - - - | - - - | - - - | 36000 | 16 | 13.5 | No | 211646951 | All | USA | Yes
EL17XC1-036-230A** | L35/36U9 | SL280UH090V48B | R-410A | - - - | - - - | - - - | 35200 | 15.2 | 13.5 | No | 211249328 | All | USA | No
EL17XC1-036-230A** | L35/36U9 | SL280UH090V60C | R-410A | - - - | - - - | - - - | 36000 | 16 | 13.5 | No | 213534623 | All | USA | Yes
EL17XC1-036-230A** | L35/36U9 | SL280UH090XV48B | R-410A | - - - | - - - | - - - | 36000 | 15.2 | 13 | No | 211249368 | All | USA | No
EL17XC1-036-230A** | L35/36U9 | SL280UH090XV60C | R-410A | - - - | - - - | - - - | 36000 | 16 | 13.5 | No | 213534632 | All | USA | Yes
EL17XC1-036-230A** | L35/36U9 | SL280UH100NV60C | R-410A | - - - | - - - | - - - | 36000 | 16 | 13.5 | No | 213534641 | All | USA | Yes
EL17XC1-036-230A** | L35/36U9 | SL280UH110V60C | R-410A | - - - | - - - | - - - | 36000 | 15.2 | 13.5 | No | 213534650 | All | USA | No
EL17XC1-036-230A** | L35/36U9 | SL280UH110XV60C | R-410A | - - - | - - - | - - - | 36000 | 15.2 | 13.5 | No | 213534659 | All | USA | No
EL17XC1-036-230A** | L35/36U9 | SL297UH040NV36B | R-410A | - - - | - - - | - - - | 36000 | 15.2 | 13 | No | 211249421 | All | USA,Canada | No
EL17XC1-036-230A** | L35/36U9 | SL297UH060NV36B | R-410A | 36000 | 16 | 13 | 36000 | 15.2 | 13 | No | 209555401 | All | USA,Canada | No
EL17XC1-036-230A** | L35/36U9 | SL297UH080NV48C | R-410A | 36000 | 17 | 13 | 36000 | 16 | 13.5 | No | 209552983 | All | USA,Canada | Yes
EL17XC1-036-230A** | L35/36U9 | SL297UH080NV60C | R-410A | - - - | - - - | - - - | 36000 | 15.2 | 13.5 | No | 211249457 | All | USA,Canada | No
EL17XC1-036-230A** | L35/36U9 | SLP99DF070XV36B | R-410A | 36000 | 16 | 13 | 35600 | 15.2 | 12.5 | No | 210837283 | All | USA,Canada | No
EL17XC1-036-230A** | L35/36U9 | SLP99DF090XV36C | R-410A | 36000 | 16 | 13 | 35600 | 15.2 | 13 | No | 210837288 | All | USA,Canada | No
EL17XC1-036-230A** | L35/36U9 | SLP99DF090XV48C | R-410A | 36000 | 16 | 13 | 35600 | 15.2 | 12.5 | No | 210837293 | All | USA,Canada | No
EL17XC1-036-230A** | L35/36U9 | SLP99DF090XV60C | R-410A | 36000 | 16 | 13 | 35800 | 15.2 | 13 | No | 210837298 | All | USA,Canada | No
EL17XC1-036-230A** | L35/36U9 | SLP99DF110XV60C | R-410A | 36000 | 16 | 13 | 35600 | 15.2 | 12.5 | No | 210837303 | All | USA,Canada | No
EL17XC1-036-230A** | L35/36U9 | SLP99UH070XV36B | R-410A | 36000 | 16 | 13 | 36000 | 15.2 | 13 | No | 209555417 | All | USA,Canada | No
EL17XC1-036-230A** | L35/36U9 | SLP99UH090XV36C | R-410A | 36000 | 17 | 13 | 36000 | 16 | 13.5 | No | 209552991 | All | USA,Canada | Yes
EL17XC1-036-230A** | L35/36U9 | SLP99UH090XV48C | R-410A | - - - | - - - | - - - | 36000 | 16 | 13.5 | No | 211249497 | All | USA,Canada | Yes
EL17XC1-036-230A** | L35/36U9 | SLP99UH110XV60C | R-410A | - - - | - - - | - - - | 36000 | 16 | 13.5 | No | 211249509 | All | USA,Canada | Yes
EL17XC1-036-230A** | L35/36U9+TD | - - - | R-410A | 36000 | 15 | 12.2 | 34200 | 14.3 | 11.7 | No | 209986754 | All | USA,Canada | No
EL17XC1-036-230A** | LCM369B6+TD | - - - | R-410A | - - - | - - - | - - - | 35200 | 14.3 | 12 | No | 212614419 | All | USA,Canada | No
EL17XC1-036-230A** | LD19/36Y9 | EL280DF070E36A | R-410A | - - - | - - - | - - - | 34400 | 15.2 | 12.5 | No | 212620426 | All | USA | No
EL17XC1-036-230A** | LD19/36Y9 | EL280DF090E48B | R-410A | 35800 | 16 | 13 | 35000 | 15.2 | 13 | No | 210937021 | All | USA | No
EL17XC1-036-230A** | LD19/36Y9 | EL296DF045XE36B | R-410A | 35200 | 15 | 12.5 | 33800 | 15.2 | 12.5 | No | 210937030 | All | USA,Canada | No
EL17XC1-036-230A** | LD19/36Y9 | EL296DF070XE48B | R-410A | 35200 | 16 | 13 | 34800 | 15 | 12 | No | 210937053 | All | USA,Canada | No
EL17XC1-036-230A** | LD19/36Y9 | EL296DF090XE48C | R-410A | - - - | - - - | - - - | 34600 | 15.2 | 12.5 | No | 212620432 | All | USA,Canada | No
EL17XC1-036-230A** | LD19/36Y9 | EL296DF110XE60C | R-410A | - - - | - - - | - - - | 34400 | 15.2 | 12.5 | No | 212620438 | All | USA,Canada | No
EL17XC1-036-230A** | LD19/36Y9 | EL297DF070XE48B | R-410A | - - - | - - - | - - - | 34600 | 14.5 | 12 | No | 214304692 | All | USA,Canada | No
EL17XC1-036-230A** | LD19/36Y9 | ML180DF045E36A | R-410A | - - - | - - - | - - - | 34000 | 15.2 | 12.5 | No | 212620444 | All | USA | No
EL17XC1-036-230A** | LD19/36Y9 | ML180DF070E36A | R-410A | - - - | - - - | - - - | 34600 | 14.5 | 12 | No | 212620448 | All | USA | No
EL17XC1-036-230A** | LD19/36Y9 | ML180DF070E36B | R-410A | 35600 | 16 | 13 | 34800 | 15.2 | 12.5 | No | 210937065 | All | USA | No
EL17XC1-036-230A** | LD19/36Y9 | ML180DF090E48B | R-410A | 35800 | 16 | 13 | 34600 | 15.2 | 13 | No | 210937075 | All | USA | No
EL17XC1-036-230A** | LD19/36Y9 | ML180DF110E60C | R-410A | - - - | - - - | - - - | 35000 | 15.2 | 13 | No | 212620452 | All | USA | No
EL17XC1-036-230A** | LD19/36Y9 | ML193DF045XE36B | R-410A | 35400 | 16 | 13 | 34200 | 15.2 | 12.5 | No | 210937085 | All | USA | No
EL17XC1-036-230A** | LD19/36Y9 | ML193DF070XE36B | R-410A | 35800 | 16 | 13 | 34400 | 15.2 | 12.5 | No | 210937097 | All | USA | No
EL17XC1-036-230A** | LD19/36Y9 | ML196DF045XE36B | R-410A | 35600 | 15 | 12.5 | 34400 | 15.2 | 12.5 | No | 210937109 | All | USA,Canada | No
EL17XC1-036-230A** | LD19/36Y9 | ML196DF070XE48B | R-410A | 35400 | 16 | 13 | 34200 | 15 | 12.5 | No | 210937122 | All | USA,Canada | No
EL17XC1-036-230A** | LD19/36Y9 | ML196DF090XE48C | R-410A | - - - | - - - | - - - | 34000 | 15.2 | 13 | No | 212621276 | All | USA,Canada | No
EL17XC1-036-230A** | LD19/36Y9 | ML196DF110XE60C | R-410A | - - - | - - - | - - - | 34400 | 15.2 | 13 | No | 212621280 | All | USA,Canada | No
EL17XC1-036-230A** | LD19/36Y9 | ML296DF045XV36B | R-410A | - - - | - - - | - - - | 34800 | 14.5 | 12 | No | 212621284 | All | USA,Canada | No
EL17XC1-036-230A** | LD19/36Y9 | SL280DF060NV36B | R-410A | 35000 | 16 | 13 | 33800 | 15.2 | 12.5 | No | 210937132 | All | USA | No
EL17XC1-036-230A** | LD19/36Y9 | SL280DF070V36A | R-410A | - - - | - - - | - - - | 34800 | 14.5 | 12 | No | 212621289 | All | USA | No
EL17XC1-036-230A** | LD19/36Y9 | SL280DF090V48B | R-410A | 36000 | 16 | 13 | 35000 | 15.2 | 12.5 | No | 210937145 | All | USA | No
EL17XC1-036-230A** | LD19/36Z9 | EL280DF070E36A | R-410A | - - - | - - - | - - - | 34400 | 15.2 | 12.5 | No | 212620425 | All | USA | No
EL17XC1-036-230A** | LD19/36Z9 | EL280DF090E48B | R-410A | 35800 | 16 | 13 | 35000 | 15.2 | 13 | No | 210937018 | All | USA | No
EL17XC1-036-230A** | LD19/36Z9 | EL296DF045XE36B | R-410A | 35200 | 15 | 12.5 | 33800 | 15.2 | 12.5 | No | 210937027 | All | USA,Canada | No
EL17XC1-036-230A** | LD19/36Z9 | EL296DF070XE48B | R-410A | 35200 | 16 | 13 | 34800 | 15 | 12 | No | 210937051 | All | USA,Canada | No
EL17XC1-036-230A** | LD19/36Z9 | EL296DF090XE48C | R-410A | - - - | - - - | - - - | 34600 | 15.2 | 12.5 | No | 212620431 | All | USA,Canada | No
EL17XC1-036-230A** | LD19/36Z9 | EL296DF110XE60C | R-410A | - - - | - - - | - - - | 34400 | 15.2 | 12.5 | No | 212620437 | All | USA,Canada | No
EL17XC1-036-230A** | LD19/36Z9 | EL297DF070XE48B | R-410A | - - - | - - - | - - - | 34600 | 14.5 | 12 | No | 214304693 | All | USA,Canada | No
EL17XC1-036-230A** | LD19/36Z9 | ML180DF045E36A | R-410A | - - - | - - - | - - - | 34000 | 15.2 | 12.5 | No | 212620443 | All | USA | No
EL17XC1-036-230A** | LD19/36Z9 | ML180DF070E36A | R-410A | - - - | - - - | - - - | 34600 | 14.5 | 12 | No | 212620447 | All | USA | No
EL17XC1-036-230A** | LD19/36Z9 | ML180DF070E36B | R-410A | - - - | - - - | - - - | 34800 | 15.2 | 12.5 | No | 209555276 | All | USA | No
EL17XC1-036-230A** | LD19/36Z9 | ML180DF090E48B | R-410A | 35800 | 16 | 13 | 34600 | 15.2 | 13 | No | 210937070 | All | USA | No
EL17XC1-036-230A** | LD19/36Z9 | ML180DF110E60C | R-410A | - - - | - - - | - - - | 35000 | 15.2 | 13 | No | 212620451 | All | USA | No
EL17XC1-036-230A** | LD19/36Z9 | ML193DF045XE36B | R-410A | 35400 | 16 | 13 | 34200 | 15.2 | 12.5 | No | 210937082 | All | USA | No
EL17XC1-036-230A** | LD19/36Z9 | ML193DF070XE36B | R-410A | - - - | - - - | - - - | 34400 | 15.2 | 12.5 | No | 209555294 | All | USA | No
EL17XC1-036-230A** | LD19/36Z9 | ML193DF090XE48C | R-410A | - - - | - - - | - - - | 35600 | 15.2 | 13 | No | 215223025 | All | USA | No
EL17XC1-036-230A** | LD19/36Z9 | ML196DF045XE36B | R-410A | 35600 | 15 | 12.5 | 34400 | 15.2 | 12.5 | No | 210937104 | All | USA,Canada | No
EL17XC1-036-230A** | LD19/36Z9 | ML196DF070XE48B | R-410A | - - - | - - - | - - - | 34200 | 15 | 12.5 | No | 209555310 | All | USA,Canada | No
EL17XC1-036-230A** | LD19/36Z9 | ML196DF090XE48C | R-410A | - - - | - - - | - - - | 34000 | 15.2 | 13 | No | 212621275 | All | USA,Canada | No
EL17XC1-036-230A** | LD19/36Z9 | ML196DF110XE60C | R-410A | - - - | - - - | - - - | 34400 | 15.2 | 13 | No | 212621279 | All | USA,Canada | No
EL17XC1-036-230A** | LD19/36Z9 | ML296DF045XV36B | R-410A | - - - | - - - | - - - | 34800 | 14.5 | 12 | No | 212621283 | All | USA,Canada | No
EL17XC1-036-230A** | LD19/36Z9 | SL280DF060NV36B | R-410A | - - - | - - - | - - - | 33800 | 15.2 | 12.5 | No | 209555345 | All | USA | No
EL17XC1-036-230A** | LD19/36Z9 | SL280DF070V36A | R-410A | - - - | - - - | - - - | 34800 | 14.5 | 12 | No | 212621288 | All | USA | No
EL17XC1-036-230A** | LD19/36Z9 | SL280DF090V48B | R-410A | 36000 | 16 | 13 | 35000 | 15.2 | 12.5 | No | 210937141 | All | USA | No
EL17XC1-036-230A** | LD24/35Y9 | EL280DF090E48B | R-410A | 36000 | 16 | 13 | 36000 | 15.2 | 13 | No | 210937024 | All | USA | No
EL17XC1-036-230A** | LD24/35Y9 | EL296DF045XE36B | R-410A | 35400 | 16 | 13 | 34000 | 15.2 | 12.5 | No | 210937038 | All | USA,Canada | No
EL17XC1-036-230A** | LD24/35Y9 | EL296DF045XV36B | R-410A | 36000 | 16 | 13 | 35400 | 15.2 | 12.5 | No | 210937048 | All | USA,Canada | No
EL17XC1-036-230A** | LD24/35Y9 | EL296DF070XE48B | R-410A | 35600 | 16 | 13 | 35200 | 15.2 | 12.5 | No | 210937056 | All | USA,Canada | No
EL17XC1-036-230A** | LD24/35Y9 | EL296DF070XV48B | R-410A | 36000 | 16 | 13 | 34800 | 14.5 | 12.5 | No | 210937062 | All | USA,Canada | No
EL17XC1-036-230A** | LD24/35Y9 | EL297DF045XV36B | R-410A | - - - | - - - | - - - | 35200 | 15.2 | 12.5 | No | 213356315 | All | USA,Canada | No
EL17XC1-036-230A** | LD24/35Y9 | EL297DF070XE48B | R-410A | - - - | - - - | - - - | 35200 | 15 | 12.5 | No | 214304694 | All | USA,Canada | No
EL17XC1-036-230A** | LD24/35Y9 | EL297DF070XV48B | R-410A | - - - | - - - | - - - | 36000 | 14.5 | 12.5 | No | 213356319 | All | USA | No
EL17XC1-036-230A** | LD24/35Y9 | EL297DF090XE48C | R-410A | - - - | - - - | - - - | 36000 | 15.2 | 13 | No | 214304704 | All | USA,Canada | No
EL17XC1-036-230A** | LD24/35Y9 | ML180DF070E36B | R-410A | 36000 | 16 | 13 | 35400 | 15.2 | 13 | No | 210937068 | All | USA | No
EL17XC1-036-230A** | LD24/35Y9 | ML180DF090E48B | R-410A | 36000 | 16 | 13 | 35200 | 15.2 | 13 | No | 210937080 | All | USA | No
EL17XC1-036-230A** | LD24/35Y9 | ML193DF045XE36B | R-410A | 36000 | 16 | 13 | 34800 | 15.2 | 13 | No | 210937093 | All | USA | No
EL17XC1-036-230A** | LD24/35Y9 | ML193DF070XE36B | R-410A | 36000 | 16 | 13 | 35000 | 15.2 | 13 | No | 210937101 | All | USA | No
EL17XC1-036-230A** | LD24/35Y9 | ML196DF045XE36B | R-410A | 36000 | 16 | 13 | 35000 | 15.2 | 12.5 | No | 210937118 | All | USA,Canada | No
EL17XC1-036-230A** | LD24/35Y9 | ML196DF070XE48B | R-410A | 36000 | 16 | 13 | 34800 | 15.2 | 13 | No | 210937127 | All | USA,Canada | No
EL17XC1-036-230A** | LD24/35Y9 | ML196DF090XE48C | R-410A | - - - | - - - | - - - | 34800 | 15.2 | 13 | No | 212621278 | All | USA,Canada | No
EL17XC1-036-230A** | LD24/35Y9 | ML196DF110XE60C | R-410A | - - - | - - - | - - - | 35200 | 15.2 | 13 | No | 212621282 | All | USA,Canada | No
EL17XC1-036-230A** | LD24/35Y9 | ML296DF045XV36B | R-410A | - - - | - - - | - - - | 34600 | 14.5 | 12.5 | No | 212621285 | All | USA,Canada | No
EL17XC1-036-230A** | LD24/35Y9 | ML296DF070XV48B | R-410A | - - - | - - - | - - - | 35400 | 15.2 | 12.5 | No | 211249169 | All | USA,Canada | No
EL17XC1-036-230A** | LD24/35Y9 | ML296DF090XV60C | R-410A | - - - | - - - | - - - | 35600 | 15.2 | 13 | No | 212621287 | All | USA,Canada | No
EL17XC1-036-230A** | LD24/35Y9 | SL280DF060NV36B | R-410A | 36000 | 16 | 13 | 35400 | 15.2 | 12.5 | No | 210937137 | All | USA | No
EL17XC1-036-230A** | LD24/35Y9 | SL280DF070V36A | R-410A | - - - | - - - | - - - | 34800 | 14.5 | 12.5 | No | 212621291 | All | USA | No
EL17XC1-036-230A** | LD24/35Y9 | SL280DF080NV60C | R-410A | - - - | - - - | - - - | 35800 | 15.2 | 13 | No | 211249231 | All | USA | No
EL17XC1-036-230A** | LD24/35Y9 | SL280DF090V48B | R-410A | 36000 | 16 | 13 | 35400 | 15.2 | 13 | No | 210937154 | All | USA | No
EL17XC1-036-230A** | LD24/35Y9 | SL280DF110V60C | R-410A | - - - | - - - | - - - | 35800 | 15.2 | 13 | No | 212621293 | All | USA | No
EL17XC1-036-230A** | LD24/35Y9 | SLP99DF070XV36B | R-410A | - - - | - - - | - - - | 35600 | 15.2 | 12.5 | No | 210989860 | All | USA,Canada | No
EL17XC1-036-230A** | LD24/35Z9 | EL280DF070E36A | R-410A | - - - | - - - | - - - | 34400 | 15.2 | 12.5 | No | 215223022 | All | USA | No
EL17XC1-036-230A** | LD24/35Z9 | EL280DF090E48B | R-410A | 36000 | 16 | 13 | 36000 | 15.2 | 13 | No | 210937023 | All | USA | No
EL17XC1-036-230A** | LD24/35Z9 | EL296DF045XE36B | R-410A | 35400 | 16 | 13 | 34000 | 15.2 | 12.5 | No | 210937031 | All | USA,Canada | No
EL17XC1-036-230A** | LD24/35Z9 | EL296DF045XV36B | R-410A | 36000 | 16 | 13 | 35400 | 15.2 | 12.5 | No | 210937044 | All | USA,Canada | No
EL17XC1-036-230A** | LD24/35Z9 | EL296DF070XE48B | R-410A | - - - | - - - | - - - | 35400 | 15.2 | 12.5 | No | 209555256 | All | USA,Canada | No
EL17XC1-036-230A** | LD24/35Z9 | EL296DF070XV48B | R-410A | 36000 | 16 | 13 | 34800 | 14.5 | 12.5 | No | 210937059 | All | USA,Canada | No
EL17XC1-036-230A** | LD24/35Z9 | EL296DF090XE48C | R-410A | - - - | - - - | - - - | 36000 | 15.2 | 13 | No | 214774296 | All | USA,Canada | No
EL17XC1-036-230A** | LD24/35Z9 | EL296DF090XV60C | R-410A | - - - | - - - | - - - | 36000 | 15.2 | 13 | No | 214774297 | All | USA,Canada | No
EL17XC1-036-230A** | LD24/35Z9 | EL296DF110XV60C | R-410A | - - - | - - - | - - - | 36000 | 15.2 | 13 | No | 214774298 | All | USA,Canada | No
EL17XC1-036-230A** | LD24/35Z9 | EL297DF045XV36B | R-410A | - - - | - - - | - - - | 35200 | 15.2 | 12.5 | No | 213356314 | All | USA,Canada | No
EL17XC1-036-230A** | LD24/35Z9 | EL297DF070XE48B | R-410A | - - - | - - - | - - - | 35200 | 15 | 12.5 | No | 214304695 | All | USA,Canada | No
EL17XC1-036-230A** | LD24/35Z9 | EL297DF070XV48B | R-410A | - - - | - - - | - - - | 36000 | 14.5 | 12.5 | No | 213356318 | All | USA | No
EL17XC1-036-230A** | LD24/35Z9 | EL297DF090XE48C | R-410A | - - - | - - - | - - - | 36000 | 15.2 | 13 | No | 214304705 | All | USA,Canada | No
EL17XC1-036-230A** | LD24/35Z9 | ML180DF045E36A | R-410A | - - - | - - - | - - - | 34000 | 15.2 | 12.5 | No | 215223023 | All | USA | No
EL17XC1-036-230A** | LD24/35Z9 | ML180DF070E36A | R-410A | - - - | - - - | - - - | 34600 | 14.5 | 12.5 | No | 215223024 | All | USA | No
EL17XC1-036-230A** | LD24/35Z9 | ML180DF070E36B | R-410A | - - - | - - - | - - - | 35400 | 15.2 | 13 | No | 209555277 | All | USA | No
EL17XC1-036-230A** | LD24/35Z9 | ML180DF090E48B | R-410A | 36000 | 16 | 13 | 35200 | 15.2 | 13 | No | 210937077 | All | USA | No
EL17XC1-036-230A** | LD24/35Z9 | ML180DF110E60C | R-410A | - - - | - - - | - - - | 36000 | 16 | 13.5 | No | 214774303 | All | USA | Yes
EL17XC1-036-230A** | LD24/35Z9 | ML193DF045XE36B | R-410A | 36000 | 16 | 13 | 34800 | 15.2 | 13 | No | 210937089 | All | USA | No
EL17XC1-036-230A** | LD24/35Z9 | ML193DF070XE36B | R-410A | - - - | - - - | - - - | 35000 | 15.2 | 13 | No | 209555295 | All | USA | No
EL17XC1-036-230A** | LD24/35Z9 | ML193DF090XE48C | R-410A | - - - | - - - | - - - | 36000 | 15.2 | 13 | No | 215223026 | All | USA | No
EL17XC1-036-230A** | LD24/35Z9 | ML196DF045XE36B | R-410A | 36000 | 16 | 13 | 35000 | 15.2 | 12.5 | No | 210937113 | All | USA,Canada | No
EL17XC1-036-230A** | LD24/35Z9 | ML196DF070XE48B | R-410A | - - - | - - - | - - - | 34600 | 15.2 | 13 | No | 209555311 | All | USA,Canada | No
EL17XC1-036-230A** | LD24/35Z9 | ML196DF090XE48C | R-410A | - - - | - - - | - - - | 34800 | 15.2 | 13 | No | 212621277 | All | USA,Canada | No
EL17XC1-036-230A** | LD24/35Z9 | ML196DF110XE60C | R-410A | - - - | - - - | - - - | 35200 | 15.2 | 13 | No | 212621281 | All | USA,Canada | No
EL17XC1-036-230A** | LD24/35Z9 | ML296DF045XV36B | R-410A | - - - | - - - | - - - | 34600 | 14.5 | 12.5 | No | 211643687 | All | USA,Canada | No
EL17XC1-036-230A** | LD24/35Z9 | ML296DF070XV48B | R-410A | - - - | - - - | - - - | 35400 | 15.2 | 12.5 | No | 211249168 | All | USA,Canada | No
EL17XC1-036-230A** | LD24/35Z9 | ML296DF090XV60C | R-410A | - - - | - - - | - - - | 35600 | 15.2 | 13 | No | 212621286 | All | USA,Canada | No
EL17XC1-036-230A** | LD24/35Z9 | SL280DF060NV36B | R-410A | - - - | - - - | - - - | 35400 | 15.2 | 12.5 | No | 209555346 | All | USA | No
EL17XC1-036-230A** | LD24/35Z9 | SL280DF070V36A | R-410A | - - - | - - - | - - - | 34800 | 14.5 | 12.5 | No | 212621290 | All | USA | No
EL17XC1-036-230A** | LD24/35Z9 | SL280DF080NV60C | R-410A | - - - | - - - | - - - | 35800 | 15.2 | 13 | No | 211249230 | All | USA | No
EL17XC1-036-230A** | LD24/35Z9 | SL280DF090V48B | R-410A | 36000 | 16 | 13 | 35400 | 15.2 | 13 | No | 210937150 | All | USA | No
EL17XC1-036-230A** | LD24/35Z9 | SL280DF110V60C | R-410A | - - - | - - - | - - - | 35800 | 15.2 | 13 | No | 212621292 | All | USA | No
EL17XC1-036-230A** | LD24/35Z9 | SLP99DF070XV36B | R-410A | - - - | - - - | - - - | 35600 | 15.2 | 12.5 | No | 209555405 | All | USA,Canada | No
EL17XC1-036-230A** | LD24/35Z9 | SLP99DF090XV36C | R-410A | - - - | - - - | - - - | 36000 | 15.2 | 13 | No | 215223027 | All | USA,Canada | No
EL17XC1-036-230A** | LD24/35Z9 | SLP99DF090XV48C | R-410A | - - - | - - - | - - - | 36000 | 15.2 | 13 | No | 214774319 | All | USA,Canada | No
EL17XC1-036-230A** | LD24/35Z9 | SLP99DF090XV60C | R-410A | - - - | - - - | - - - | 36000 | 15.2 | 13 | No | 214774320 | All | USA,Canada | No
EL17XC1-036-230A** | LD24/35Z9 | SLP99DF110XV60C | R-410A | - - - | - - - | - - - | 36000 | 15.2 | 13 | No | 214774321 | All | USA,Canada | No
EL17XC1-036-230A** | LD30/36Y9 | EL280DF070E36A | R-410A | - - - | - - - | - - - | 34400 | 15.2 | 13 | No | 212620428 | All | USA | No
EL17XC1-036-230A** | LD30/36Y9 | EL280DF090E48B | R-410A | - - - | - - - | - - - | 36000 | 16 | 13 | No | 211248620 | All | USA | Yes
EL17XC1-036-230A** | LD30/36Y9 | EL296DF045XE36B | R-410A | - - - | - - - | - - - | 33800 | 15.2 | 13 | No | 211248754 | All | USA,Canada | No
EL17XC1-036-230A** | LD30/36Y9 | EL296DF045XV36B | R-410A | - - - | - - - | - - - | 35400 | 15.2 | 12.5 | No | 211248758 | All | USA,Canada | No
EL17XC1-036-230A** | LD30/36Y9 | EL296DF070XE48B | R-410A | - - - | - - - | - - - | 35400 | 15.2 | 12.5 | No | 211248762 | All | USA,Canada | No
EL17XC1-036-230A** | LD30/36Y9 | EL296DF070XV48B | R-410A | - - - | - - - | - - - | 35400 | 14.5 | 12.5 | No | 212620430 | All | USA,Canada | No
EL17XC1-036-230A** | LD30/36Y9 | EL296DF090XE48C | R-410A | - - - | - - - | - - - | 34800 | 15.2 | 13 | No | 212620434 | All | USA,Canada | No
EL17XC1-036-230A** | LD30/36Y9 | EL296DF090XV60C | R-410A | - - - | - - - | - - - | 35800 | 15.2 | 12.5 | No | 212620436 | All | USA,Canada | No
EL17XC1-036-230A** | LD30/36Y9 | EL296DF110XE60C | R-410A | - - - | - - - | - - - | 35000 | 15.2 | 13 | No | 212620440 | All | USA,Canada | No
EL17XC1-036-230A** | LD30/36Y9 | EL296DF110XV60C | R-410A | - - - | - - - | - - - | 35800 | 15.2 | 12.5 | No | 212620442 | All | USA,Canada | No
EL17XC1-036-230A** | LD30/36Y9 | ML180DF045E36A | R-410A | - - - | - - - | - - - | 34000 | 15.2 | 13 | No | 212620446 | All | USA | No
EL17XC1-036-230A** | LD30/36Y9 | ML180DF070E36A | R-410A | - - - | - - - | - - - | 34600 | 15 | 12.5 | No | 212620450 | All | USA | No
EL17XC1-036-230A** | LD30/36Y9 | ML180DF070E36B | R-410A | - - - | - - - | - - - | 35400 | 15.2 | 13 | No | 211248887 | All | USA | No
EL17XC1-036-230A** | LD30/36Y9 | ML180DF090E48B | R-410A | - - - | - - - | - - - | 35200 | 16 | 13 | No | 211248891 | All | USA | Yes
EL17XC1-036-230A** | LD30/36Y9 | ML180DF110E60C | R-410A | - - - | - - - | - - - | 35000 | 16 | 13.5 | No | 212620454 | All | USA | Yes
EL17XC1-036-230A** | LD30/36Y9 | ML193DF045XE36B | R-410A | - - - | - - - | - - - | 34800 | 15.2 | 13 | No | 211248895 | All | USA | No
EL17XC1-036-230A** | LD30/36Y9 | ML193DF070XE36B | R-410A | - - - | - - - | - - - | 35000 | 15.2 | 13 | No | 211248899 | All | USA | No
EL17XC1-036-230A** | LD30/36Y9 | ML193DF090XE48C | R-410A | - - - | - - - | - - - | 35000 | 16 | 13 | No | 211248903 | All | USA | Yes
EL17XC1-036-230A** | LD30/36Y9 | ML196DF045XE36B | R-410A | - - - | - - - | - - - | 34400 | 15.2 | 13 | No | 211249008 | All | USA,Canada | No
EL17XC1-036-230A** | LD30/36Y9 | ML196DF070XE48B | R-410A | - - - | - - - | - - - | 34800 | 15.2 | 13 | No | 211249011 | All | USA,Canada | No
EL17XC1-036-230A** | LD30/36Y9 | ML296DF070XV48B | R-410A | - - - | - - - | - - - | 35400 | 15.2 | 12.5 | No | 211249171 | All | USA,Canada | No
EL17XC1-036-230A** | LD30/36Y9 | SL280DF090V48B | R-410A | - - - | - - - | - - - | 35400 | 15.2 | 13 | No | 211249233 | All | USA | No
EL17XC1-036-230A** | LD30/36Y9 | SLP99DF070XV36B | R-410A | - - - | - - - | - - - | 35600 | 15.2 | 12.5 | No | 211249464 | All | USA,Canada | No
EL17XC1-036-230A** | LD30/36Y9 | SLP99DF090XV36C | R-410A | - - - | - - - | - - - | 35600 | 15.2 | 13 | No | 211249468 | All | USA,Canada | No
EL17XC1-036-230A** | LD30/36Y9 | SLP99DF090XV48C | R-410A | - - - | - - - | - - - | 35600 | 15.2 | 12.5 | No | 211249470 | All | USA,Canada | No
EL17XC1-036-230A** | LD30/36Y9+TD | - - - | R-410A | - - - | - - - | - - - | 34200 | 14.3 | 11.7 | No | 212620904 | All | USA,Canada | No
EL17XC1-036-230A** | LD30/36Z9 | EL280DF070E36A | R-410A | - - - | - - - | - - - | 34400 | 15.2 | 13 | No | 212620427 | All | USA | No
EL17XC1-036-230A** | LD30/36Z9 | EL280DF090E48B | R-410A | - - - | - - - | - - - | 36000 | 16 | 13 | No | 211248619 | All | USA | Yes
EL17XC1-036-230A** | LD30/36Z9 | EL296DF045XE36B | R-410A | - - - | - - - | - - - | 33800 | 15.2 | 13 | No | 211248753 | All | USA,Canada | No
EL17XC1-036-230A** | LD30/36Z9 | EL296DF045XV36B | R-410A | - - - | - - - | - - - | 35400 | 15.2 | 12.5 | No | 211248757 | All | USA,Canada | No
EL17XC1-036-230A** | LD30/36Z9 | EL296DF070XE48B | R-410A | - - - | - - - | - - - | 35400 | 15.2 | 12.5 | No | 211248761 | All | USA,Canada | No
EL17XC1-036-230A** | LD30/36Z9 | EL296DF070XV48B | R-410A | - - - | - - - | - - - | 35400 | 14.5 | 12.5 | No | 212620429 | All | USA,Canada | No
EL17XC1-036-230A** | LD30/36Z9 | EL296DF090XE48C | R-410A | - - - | - - - | - - - | 34800 | 15.2 | 13 | No | 212620433 | All | USA,Canada | No
EL17XC1-036-230A** | LD30/36Z9 | EL296DF090XV60C | R-410A | - - - | - - - | - - - | 35800 | 15.2 | 12.5 | No | 212620435 | All | USA,Canada | No
EL17XC1-036-230A** | LD30/36Z9 | EL296DF110XE60C | R-410A | - - - | - - - | - - - | 35000 | 15.2 | 13 | No | 212620439 | All | USA,Canada | No
EL17XC1-036-230A** | LD30/36Z9 | EL296DF110XV60C | R-410A | - - - | - - - | - - - | 35800 | 15.2 | 12.5 | No | 212620441 | All | USA,Canada | No
EL17XC1-036-230A** | LD30/36Z9 | ML180DF045E36A | R-410A | - - - | - - - | - - - | 34000 | 15.2 | 13 | No | 212620445 | All | USA | No
EL17XC1-036-230A** | LD30/36Z9 | ML180DF070E36A | R-410A | - - - | - - - | - - - | 34600 | 15 | 12.5 | No | 212620449 | All | USA | No
EL17XC1-036-230A** | LD30/36Z9 | ML180DF070E36B | R-410A | - - - | - - - | - - - | 35400 | 15.2 | 13 | No | 211248886 | All | USA | No
EL17XC1-036-230A** | LD30/36Z9 | ML180DF090E48B | R-410A | - - - | - - - | - - - | 35200 | 16 | 13 | No | 211248890 | All | USA | Yes
EL17XC1-036-230A** | LD30/36Z9 | ML180DF110E60C | R-410A | - - - | - - - | - - - | 35000 | 16 | 13.5 | No | 212620453 | All | USA | Yes
EL17XC1-036-230A** | LD30/36Z9 | ML193DF045XE36B | R-410A | - - - | - - - | - - - | 34800 | 15.2 | 13 | No | 211248894 | All | USA | No
EL17XC1-036-230A** | LD30/36Z9 | ML193DF070XE36B | R-410A | - - - | - - - | - - - | 35000 | 15.2 | 13 | No | 211248898 | All | USA | No
EL17XC1-036-230A** | LD30/36Z9 | ML193DF090XE48C | R-410A | - - - | - - - | - - - | 35000 | 16 | 13 | No | 211248902 | All | USA | Yes
EL17XC1-036-230A** | LD30/36Z9 | ML196DF045XE36B | R-410A | - - - | - - - | - - - | 34400 | 15.2 | 13 | No | 211249007 | All | USA,Canada | No
EL17XC1-036-230A** | LD30/36Z9 | ML196DF070XE48B | R-410A | - - - | - - - | - - - | 34800 | 15.2 | 13 | No | 211249010 | All | USA,Canada | No
EL17XC1-036-230A** | LD30/36Z9 | ML296DF070XV48B | R-410A | - - - | - - - | - - - | 35400 | 15.2 | 12.5 | No | 211249170 | All | USA,Canada | No
EL17XC1-036-230A** | LD30/36Z9 | SL280DF090V48B | R-410A | - - - | - - - | - - - | 35400 | 15.2 | 13 | No | 211249232 | All | USA | No
EL17XC1-036-230A** | LD30/36Z9 | SLP99DF070XV36B | R-410A | - - - | - - - | - - - | 35600 | 15.2 | 12.5 | No | 211249463 | All | USA,Canada | No
EL17XC1-036-230A** | LD30/36Z9 | SLP99DF090XV36C | R-410A | - - - | - - - | - - - | 35600 | 15.2 | 13 | No | 211249467 | All | USA,Canada | No
EL17XC1-036-230A** | LD30/36Z9 | SLP99DF090XV48C | R-410A | - - - | - - - | - - - | 35600 | 15.2 | 12.5 | No | 211249469 | All | USA,Canada | No
EL17XC1-036-230A** | LD30/36Z9+TD | - - - | R-410A | - - - | - - - | - - - | 34200 | 14.3 | 11.7 | No | 212620903 | All | USA,Canada | No
EL17XC1-036-230A** | LEM36943E | - - - | R-410A | - - - | - - - | - - - | 34200 | 15.2 | 12.5 | No | 213611431 | All | USA,Canada | No
EL17XC1-036-230A** | LEM3793TT | - - - | R-410A | - - - | - - - | - - - | 35400 | 15.2 | 13 | No | 212489553 | All | USA,Canada | No
EL17XC1-036-230A** | LEM3797TT | - - - | R-410A | - - - | - - - | - - - | 36000 | 16 | 13.5 | No | 212489554 | All | USA,Canada | Yes
EL17XC1-036-230A** | LH18/36D9 | EL180UH040NE36A | R-410A | - - - | - - - | - - - | 34400 | 15.2 | 12.5 | No | 211248391 | All | USA | No
EL17XC1-036-230A** | LH18/36D9 | EL180UH060NE36A | R-410A | 35200 | 16 | 13 | 34400 | 15.2 | 12.5 | No | 209555222 | All | USA | No
EL17XC1-036-230A** | LH18/36D9 | EL196UH090XE48C | R-410A | - - - | - - - | - - - | 34600 | 15.2 | 12.5 | No | 211248579 | All | USA,Canada | No
EL17XC1-036-230A** | LH18/36D9 | EL280UH045E36A | R-410A | - - - | - - - | - - - | 35000 | 15.2 | 12.5 | No | 211248625 | All | USA | No
EL17XC1-036-230A** | LH18/36D9 | EL280UH070E36A | R-410A | 35200 | 16 | 13 | 34400 | 15.2 | 12.5 | No | 209555238 | All | USA | No
EL17XC1-036-230A** | LH18/36D9 | EL280UH070XE36A | R-410A | 35200 | 16 | 13 | 34400 | 15.2 | 12.5 | No | 209555242 | All | USA | No
EL17XC1-036-230A** | LH18/36D9 | ML180UH030V36A | R-410A | - - - | - - - | - - - | 34800 | 15.2 | 12.5 | No | 212495673 | All | USA | No
EL17XC1-036-230A** | LH18/36D9 | ML180UH045E36A | R-410A | - - - | - - - | - - - | 34600 | 15.2 | 12.5 | No | 211231215 | All | USA | No
EL17XC1-036-230A** | LH18/36D9 | ML180UH045V36A | R-410A | - - - | - - - | - - - | 34800 | 15.2 | 12.5 | No | 211646821 | All | USA | No
EL17XC1-036-230A** | LH18/36D9 | ML180UH045XE36A | R-410A | - - - | - - - | - - - | 34600 | 15.2 | 12.5 | No | 211646830 | All | USA | No
EL17XC1-036-230A** | LH18/36D9 | ML180UH070E36A | R-410A | - - - | - - - | - - - | 34400 | 15.2 | 12.5 | No | 211231217 | All | USA | No
EL17XC1-036-230A** | LH18/36D9 | ML180UH070V36A | R-410A | - - - | - - - | - - - | 33000 | 15.2 | 13 | No | 211646852 | All | USA | No
EL17XC1-036-230A** | LH18/36D9 | ML180UH070XE36A | R-410A | - - - | - - - | - - - | 34400 | 15.2 | 12.5 | No | 211646879 | All | USA | No
EL17XC1-036-230A** | LH18/36D9 | SL280UH060NV36A | R-410A | 35200 | 16 | 13 | 35000 | 15.2 | 12.5 | No | 209555348 | All | USA | No
EL17XC1-036-230A** | LH18/36D9 | SL280UH070V36A | R-410A | - - - | - - - | - - - | 34800 | 15 | 12 | No | 211646942 | All | USA | No
EL17XC1-036-230A** | LH18/36D9 | SL280UH070XV36A | R-410A | - - - | - - - | - - - | 34800 | 15 | 12 | No | 211646944 | All | USA | No
EL17XC1-036-230A** | LH18/36D9 | SL280UH090V36B | R-410A | - - - | - - - | - - - | 35000 | 15.2 | 12.5 | No | 211249296 | All | USA | No
EL17XC1-036-230A** | LH18/36D9 | SL280UH090V48B | R-410A | - - - | - - - | - - - | 35000 | 15.2 | 12.5 | No | 211249311 | All | USA | No
EL17XC1-036-230A** | LH18/36D9 | SL280UH090XV48B | R-410A | - - - | - - - | - - - | 35000 | 15.2 | 12.5 | No | 211249351 | All | USA | No
EL17XC1-036-230A** | LH18/36R9 | EL180UH040NE36A | R-410A | - - - | - - - | - - - | 34400 | 15.2 | 12.5 | No | 211248390 | All | USA | No
EL17XC1-036-230A** | LH18/36R9 | EL180UH060NE36A | R-410A | 35200 | 16 | 13 | 34400 | 15.2 | 12.5 | No | 209555220 | All | USA | No
EL17XC1-036-230A** | LH18/36R9 | EL196UH090XE48C | R-410A | - - - | - - - | - - - | 34600 | 15.2 | 12.5 | No | 211248578 | All | USA,Canada | No
EL17XC1-036-230A** | LH18/36R9 | EL280UH045E36A | R-410A | - - - | - - - | - - - | 35000 | 15.2 | 12.5 | No | 211248624 | All | USA | No
EL17XC1-036-230A** | LH18/36R9 | EL280UH070E36A | R-410A | 35200 | 16 | 13 | 34400 | 15.2 | 12.5 | No | 209555237 | All | USA | No
EL17XC1-036-230A** | LH18/36R9 | EL280UH070XE36A | R-410A | 35200 | 16 | 13 | 34400 | 15.2 | 12.5 | No | 209555241 | All | USA | No
EL17XC1-036-230A** | LH18/36R9 | ML180UH030V36A | R-410A | - - - | - - - | - - - | 34800 | 15.2 | 12.5 | No | 212495672 | All | USA | No
EL17XC1-036-230A** | LH18/36R9 | ML180UH045E36A | R-410A | - - - | - - - | - - - | 34600 | 15.2 | 12.5 | No | 211231214 | All | USA | No
EL17XC1-036-230A** | LH18/36R9 | ML180UH045V36A | R-410A | - - - | - - - | - - - | 34800 | 15.2 | 12.5 | No | 211646820 | All | USA | No
EL17XC1-036-230A** | LH18/36R9 | ML180UH045XE36A | R-410A | - - - | - - - | - - - | 34600 | 15.2 | 12.5 | No | 211646829 | All | USA | No
EL17XC1-036-230A** | LH18/36R9 | ML180UH070E36A | R-410A | - - - | - - - | - - - | 34400 | 15.2 | 12.5 | No | 211231216 | All | USA | No
EL17XC1-036-230A** | LH18/36R9 | ML180UH070V36A | R-410A | - - - | - - - | - - - | 33000 | 15.2 | 13 | No | 211646851 | All | USA | No
EL17XC1-036-230A** | LH18/36R9 | ML180UH070XE36A | R-410A | - - - | - - - | - - - | 34400 | 15.2 | 12.5 | No | 211646878 | All | USA | No
EL17XC1-036-230A** | LH18/36R9 | SL280UH060NV36A | R-410A | 35200 | 16 | 13 | 35000 | 15.2 | 12.5 | No | 209555347 | All | USA | No
EL17XC1-036-230A** | LH18/36R9 | SL280UH070V36A | R-410A | - - - | - - - | - - - | 34800 | 15 | 12 | No | 211646941 | All | USA | No
EL17XC1-036-230A** | LH18/36R9 | SL280UH070XV36A | R-410A | - - - | - - - | - - - | 34800 | 15 | 12 | No | 211646943 | All | USA | No
EL17XC1-036-230A** | LH18/36R9 | SL280UH090V36B | R-410A | - - - | - - - | - - - | 35000 | 15.2 | 12.5 | No | 211249295 | All | USA | No
EL17XC1-036-230A** | LH18/36R9 | SL280UH090V48B | R-410A | - - - | - - - | - - - | 35000 | 15.2 | 12.5 | No | 211249310 | All | USA | No
EL17XC1-036-230A** | LH18/36R9 | SL280UH090XV48B | R-410A | - - - | - - - | - - - | 35000 | 15.2 | 12.5 | No | 211249350 | All | USA | No
EL17XC1-036-230A** | LH18/37D9 | EL180UH040NE36A | R-410A | - - - | - - - | - - - | 35400 | 15.2 | 13 | No | 211248410 | All | USA | No
EL17XC1-036-230A** | LH18/37D9 | EL180UH060NE36A | R-410A | 36000 | 16 | 13 | 35400 | 15.2 | 13 | No | 209555224 | All | USA | No
EL17XC1-036-230A** | LH18/37D9 | EL280UH045E36A | R-410A | - - - | - - - | - - - | 36000 | 15.2 | 13 | No | 212495595 | All | USA | No
EL17XC1-036-230A** | LH18/37D9 | EL280UH070E36A | R-410A | 36000 | 16 | 13 | 35400 | 15.2 | 13 | No | 209555240 | All | USA | No
EL17XC1-036-230A** | LH18/37D9 | EL280UH070XE36A | R-410A | 36000 | 16 | 13 | 35400 | 15.2 | 13 | No | 209555244 | All | USA | No
EL17XC1-036-230A** | LH18/37D9 | ML180UH030V36A | R-410A | - - - | - - - | - - - | 33000 | 15.2 | 13.5 | No | 212495684 | All | USA | No
EL17XC1-036-230A** | LH18/37D9 | ML180UH045E36A | R-410A | - - - | - - - | - - - | 35600 | 15.2 | 13 | No | 212495688 | All | USA | No
EL17XC1-036-230A** | LH18/37D9 | ML180UH045V36A | R-410A | - - - | - - - | - - - | 33000 | 15.2 | 13.5 | No | 212495692 | All | USA | No
EL17XC1-036-230A** | LH18/37D9 | ML180UH045XE36A | R-410A | - - - | - - - | - - - | 35600 | 15.2 | 13 | No | 212495696 | All | USA | No
EL17XC1-036-230A** | LH18/37D9 | ML180UH070E36A | R-410A | - - - | - - - | - - - | 32800 | 15.2 | 13.5 | No | 212495700 | All | USA | No
EL17XC1-036-230A** | LH18/37D9 | ML180UH070V36A | R-410A | - - - | - - - | - - - | 33000 | 15.2 | 13.5 | No | 212495705 | All | USA | No
EL17XC1-036-230A** | LH18/37D9 | ML180UH070XE36A | R-410A | - - - | - - - | - - - | 32800 | 15.2 | 13.5 | No | 212495711 | All | USA | No
EL17XC1-036-230A** | LH18/37D9 | SL280UH060NV36A | R-410A | 36000 | 16 | 13 | 36000 | 15.2 | 13 | No | 209555358 | All | USA | No
EL17XC1-036-230A** | LH18/37D9 | SL280UH070V36A | R-410A | 36000 | 16 | 13 | 36000 | 15.2 | 13 | No | 209555368 | All | USA | No
EL17XC1-036-230A** | LH18/37D9 | SL280UH070XV36A | R-410A | 36000 | 16 | 13 | 36000 | 15.2 | 13 | No | 209555378 | All | USA | No
EL17XC1-036-230A** | LH18/37D9+TD | - - - | R-410A | 36000 | 15 | 12.2 | 34200 | 14.3 | 11.7 | No | 209556507 | All | USA,Canada | No
EL17XC1-036-230A** | LH18/37R9 | EL180UH040NE36A | R-410A | - - - | - - - | - - - | 35400 | 15.2 | 13 | No | 211248408 | All | USA | No
EL17XC1-036-230A** | LH18/37R9 | EL180UH060NE36A | R-410A | 36000 | 16 | 13 | 35400 | 15.2 | 13 | No | 209555223 | All | USA | No
EL17XC1-036-230A** | LH18/37R9 | EL280UH045E36A | R-410A | - - - | - - - | - - - | 36000 | 15.2 | 13 | No | 211646792 | All | USA | No
EL17XC1-036-230A** | LH18/37R9 | EL280UH070E36A | R-410A | 36000 | 16 | 13 | 35400 | 15.2 | 13 | No | 209555239 | All | USA | No
EL17XC1-036-230A** | LH18/37R9 | EL280UH070XE36A | R-410A | 36000 | 16 | 13 | 35400 | 15.2 | 13 | No | 209555243 | All | USA | No
EL17XC1-036-230A** | LH18/37R9 | ML180UH030V36A | R-410A | - - - | - - - | - - - | 33000 | 15.2 | 13.5 | No | 212495682 | All | USA | No
EL17XC1-036-230A** | LH18/37R9 | ML180UH045E36A | R-410A | - - - | - - - | - - - | 35600 | 15.2 | 13 | No | 211646818 | All | USA | No
EL17XC1-036-230A** | LH18/37R9 | ML180UH045V36A | R-410A | - - - | - - - | - - - | 33000 | 15.2 | 13.5 | No | 211646827 | All | USA | No
EL17XC1-036-230A** | LH18/37R9 | ML180UH045XE36A | R-410A | - - - | - - - | - - - | 35600 | 15.2 | 13 | No | 211646836 | All | USA | No
EL17XC1-036-230A** | LH18/37R9 | ML180UH070E36A | R-410A | - - - | - - - | - - - | 32800 | 15.2 | 13.5 | No | 211646843 | All | USA | No
EL17XC1-036-230A** | LH18/37R9 | ML180UH070V36A | R-410A | - - - | - - - | - - - | 33000 | 15.2 | 13.5 | No | 211646853 | All | USA | No
EL17XC1-036-230A** | LH18/37R9 | ML180UH070XE36A | R-410A | - - - | - - - | - - - | 32800 | 15.2 | 13.5 | No | 211646880 | All | USA | No
EL17XC1-036-230A** | LH18/37R9 | SL280UH060NV36A | R-410A | 36000 | 16 | 13 | 36000 | 15.2 | 13 | No | 209555357 | All | USA | No
EL17XC1-036-230A** | LH18/37R9 | SL280UH070V36A | R-410A | 36000 | 16 | 13 | 36000 | 15.2 | 13 | No | 209555367 | All | USA | No
EL17XC1-036-230A** | LH18/37R9 | SL280UH070XV36A | R-410A | 36000 | 16 | 13 | 36000 | 15.2 | 13 | No | 209555377 | All | USA | No
EL17XC1-036-230A** | LH18/37R9+TD | - - - | R-410A | 36000 | 15 | 12.2 | 34200 | 14.3 | 11.7 | No | 209556506 | All | USA,Canada | No
EL17XC1-036-230A** | LH23/37E9 | EL180UH040NE36A | R-410A | - - - | - - - | - - - | 35200 | 16 | 13.5 | No | 211248414 | All | USA | Yes
EL17XC1-036-230A** | LH23/37E9 | EL180UH080NE48B | R-410A | - - - | - - - | - - - | 35600 | 16 | 13.5 | No | 211248458 | All | USA | Yes
EL17XC1-036-230A** | LH23/37E9 | EL180UH100NE60C | R-410A | - - - | - - - | - - - | 36000 | 16 | 14 | No | 212495557 | All | USA | Yes
EL17XC1-036-230A** | LH23/37E9 | EL195UH060NE36B | R-410A | - - - | - - - | - - - | 35600 | 16 | 13.5 | No | 211248507 | All | USA,Canada | Yes
EL17XC1-036-230A** | LH23/37E9 | EL195UH080NE48C | R-410A | 36000 | 17 | 13 | 36000 | 16 | 13.5 | No | 209552936 | All | USA,Canada | Yes
EL17XC1-036-230A** | LH23/37E9 | EL195UH100NE60C | R-410A | - - - | - - - | - - - | 36000 | 16 | 14 | No | 212495571 | All | USA,Canada | Yes
EL17XC1-036-230A** | LH23/37E9 | EL196UH045XE36B | R-410A | - - - | - - - | - - - | 34200 | 16 | 13.5 | No | 211248547 | All | USA,Canada | Yes
EL17XC1-036-230A** | LH23/37E9 | EL196UH070XE36B | R-410A | - - - | - - - | - - - | 34200 | 16 | 13.5 | No | 211248571 | All | USA,Canada | Yes
EL17XC1-036-230A** | LH23/37E9 | EL196UH090XE48C | R-410A | 36000 | 17 | 13 | 36000 | 16 | 14 | No | 209552941 | All | USA,Canada | Yes
EL17XC1-036-230A** | LH23/37E9 | EL196UH110XE60C | R-410A | - - - | - - - | - - - | 36000 | 16 | 14 | No | 211248612 | All | USA,Canada | Yes
EL17XC1-036-230A** | LH23/37E9 | EL280UH070E36A | R-410A | - - - | - - - | - - - | 35400 | 16 | 13.5 | No | 211248660 | All | USA | Yes
EL17XC1-036-230A** | LH23/37E9 | EL280UH070XE36A | R-410A | - - - | - - - | - - - | 35400 | 16 | 13.5 | No | 211248684 | All | USA | Yes
EL17XC1-036-230A** | LH23/37E9 | EL280UH110E48C | R-410A | - - - | - - - | - - - | 36000 | 16 | 14 | No | 212495608 | All | USA | Yes
EL17XC1-036-230A** | LH23/37E9 | EL280UH110E60C | R-410A | - - - | - - - | - - - | 35400 | 16 | 14.5 | No | 212495620 | All | USA | Yes
EL17XC1-036-230A** | LH23/37E9 | EL280UH110XE60C | R-410A | - - - | - - - | - - - | 35400 | 16 | 14.5 | No | 211248750 | All | USA | Yes
EL17XC1-036-230A** | LH23/37E9 | EL296UH045XE36B | R-410A | - - - | - - - | - - - | 35200 | 16 | 13.5 | No | 211248788 | All | USA,Canada | Yes
EL17XC1-036-230A** | LH23/37E9 | EL296UH045XV36B | R-410A | - - - | - - - | - - - | 34800 | 15.2 | 13.5 | No | 211248807 | All | USA,Canada | No
EL17XC1-036-230A** | LH23/37E9 | EL296UH070XE36B | R-410A | - - - | - - - | - - - | 34200 | 16 | 13.5 | No | 211248829 | All | USA,Canada | Yes
EL17XC1-036-230A** | LH23/37E9 | EL296UH070XV36B | R-410A | - - - | - - - | - - - | 35000 | 16 | 13.5 | No | 211248848 | All | USA,Canada | Yes
EL17XC1-036-230A** | LH23/37E9 | EL296UH090XE48C | R-410A | - - - | - - - | - - - | 35800 | 16 | 14 | No | 211248863 | All | USA,Canada | Yes
EL17XC1-036-230A** | LH23/37E9 | EL296UH090XV36C | R-410A | 36000 | 17 | 13 | 36000 | 16 | 14 | No | 209552951 | All | USA,Canada | Yes
EL17XC1-036-230A** | LH23/37E9 | EL296UH090XV48C | R-410A | - - - | - - - | - - - | 36000 | 16 | 14 | No | 211248881 | All | USA,Canada | Yes
EL17XC1-036-230A** | LH23/37E9 | EL296UH090XV60C | R-410A | - - - | - - - | - - - | 36000 | 16 | 14 | No | 211646811 | All | USA,Canada | Yes
EL17XC1-036-230A** | LH23/37E9 | EL296UH110XE60C | R-410A | - - - | - - - | - - - | 36000 | 16 | 14 | No | 212495644 | All | USA,Canada | Yes
EL17XC1-036-230A** | LH23/37E9 | EL296UH110XV48C | R-410A | - - - | - - - | - - - | 36000 | 16 | 14 | No | 212495656 | All | USA,Canada | Yes
EL17XC1-036-230A** | LH23/37E9 | EL296UH110XV60C | R-410A | - - - | - - - | - - - | 36000 | 16 | 14 | No | 212495668 | All | USA,Canada | Yes
EL17XC1-036-230A** | LH23/37E9 | EL297UH090XV36C | R-410A | - - - | - - - | - - - | 36000 | 16 | 14 | No | 213356361 | All | USA,Canada | Yes
EL17XC1-036-230A** | LH23/37E9 | EL297UH090XV48C | R-410A | - - - | - - - | - - - | 36000 | 16 | 14 | No | 213356375 | All | USA,Canada | Yes
EL17XC1-036-230A** | LH23/37E9 | EL297UH090XV60C | R-410A | - - - | - - - | - - - | 36000 | 16 | 14 | No | 213356389 | All | USA,Canada | Yes
EL17XC1-036-230A** | LH23/37E9 | EL297UH110XV48C | R-410A | - - - | - - - | - - - | 36000 | 16 | 14 | No | 213356403 | All | USA,Canada | Yes
EL17XC1-036-230A** | LH23/37E9 | EL297UH110XV60C | R-410A | - - - | - - - | - - - | 36000 | 16 | 14 | No | 213356417 | All | USA,Canada | Yes
EL17XC1-036-230A** | LH23/37E9 | ML180UH070E36B | R-410A | - - - | - - - | - - - | 36000 | 16 | 14 | No | 211231225 | All | USA | Yes
EL17XC1-036-230A** | LH23/37E9 | ML180UH090E48B | R-410A | - - - | - - - | - - - | 35800 | 16 | 14 | No | 211231233 | All | USA | Yes
EL17XC1-036-230A** | LH23/37E9 | ML180UH090E60C | R-410A | - - - | - - - | - - - | 36000 | 16 | 14 | No | 211231237 | All | USA | Yes
EL17XC1-036-230A** | LH23/37E9 | ML180UH110E60C | R-410A | - - - | - - - | - - - | 36000 | 16 | 14 | No | 211231241 | All | USA | Yes
EL17XC1-036-230A** | LH23/37E9 | ML180UH110V60C | R-410A | - - - | - - - | - - - | 33400 | 16 | 14.5 | No | 212495735 | All | USA | Yes
EL17XC1-036-230A** | LH23/37E9 | ML180UH110XE60C | R-410A | - - - | - - - | - - - | 36000 | 16 | 14 | No | 212495747 | All | USA | Yes
EL17XC1-036-230A** | LH23/37E9 | ML193UH045XE36B | R-410A | - - - | - - - | - - - | 34400 | 16 | 13.5 | No | 211248944 | All | USA | Yes
EL17XC1-036-230A** | LH23/37E9 | ML193UH070XE36B | R-410A | - - - | - - - | - - - | 34600 | 16 | 14 | No | 211248968 | All | USA | Yes
EL17XC1-036-230A** | LH23/37E9 | ML193UH090XE36C | R-410A | 36000 | 17 | 13 | 36000 | 16 | 14 | No | 209552955 | All | USA | Yes
EL17XC1-036-230A** | LH23/37E9 | ML193UH090XE48C | R-410A | - - - | - - - | - - - | 35800 | 16 | 14 | No | 211248992 | All | USA | Yes
EL17XC1-036-230A** | LH23/37E9 | ML193UH110XE48C | R-410A | - - - | - - - | - - - | 35800 | 16 | 14 | No | 211249004 | All | USA | Yes
EL17XC1-036-230A** | LH23/37E9 | ML193UH110XE60C | R-410A | - - - | - - - | - - - | 35800 | 16 | 14 | No | 212495772 | All | USA | Yes
EL17XC1-036-230A** | LH23/37E9 | ML196UH045XE36B | R-410A | - - - | - - - | - - - | 34200 | 16 | 13.5 | No | 211249061 | All | USA,Canada | Yes
EL17XC1-036-230A** | LH23/37E9 | ML196UH070XE36B | R-410A | - - - | - - - | - - - | 34200 | 16 | 13.5 | No | 211249075 | All | USA,Canada | Yes
EL17XC1-036-230A** | LH23/37E9 | ML196UH090XE36C | R-410A | 36000 | 17 | 13 | 35000 | 16 | 14 | No | 209552957 | All | USA,Canada | Yes
EL17XC1-036-230A** | LH23/37E9 | ML196UH090XE48C | R-410A | - - - | - - - | - - - | 36000 | 16 | 14 | No | 211249125 | All | USA,Canada | Yes
EL17XC1-036-230A** | LH23/37E9 | ML196UH090XE60C | R-410A | - - - | - - - | - - - | 36000 | 16 | 14 | No | 211249140 | All | USA,Canada | Yes
EL17XC1-036-230A** | LH23/37E9 | ML196UH110XE60C | R-410A | - - - | - - - | - - - | 36000 | 16 | 14 | No | 211249159 | All | USA,Canada | Yes
EL17XC1-036-230A** | LH23/37E9 | ML296UH045XV36B | R-410A | - - - | - - - | - - - | 36000 | 15.2 | 13.5 | No | 211249192 | All | USA,Canada | No
EL17XC1-036-230A** | LH23/37E9 | ML296UH070XV36B | R-410A | - - - | - - - | - - - | 34800 | 15.2 | 13.5 | No | 211249205 | All | USA,Canada | No
EL17XC1-036-230A** | LH23/37E9 | ML296UH090XV48C | R-410A | 36000 | 17 | 13 | 36000 | 16 | 14 | No | 209552961 | All | USA,Canada | Yes
EL17XC1-036-230A** | LH23/37E9 | ML296UH110XV60C | R-410A | - - - | - - - | - - - | 36000 | 16 | 14 | No | 211249225 | All | USA,Canada | Yes
EL17XC1-036-230A** | LH23/37E9 | SL280UH060NV36A | R-410A | - - - | - - - | - - - | 36000 | 16 | 13.5 | No | 214291409 | All | USA | Yes
EL17XC1-036-230A** | LH23/37E9 | SL280UH070V36A | R-410A | - - - | - - - | - - - | 36000 | 15.2 | 13.5 | No | 211249261 | All | USA | No
EL17XC1-036-230A** | LH23/37E9 | SL280UH070XV36A | R-410A | - - - | - - - | - - - | 36000 | 15.2 | 13.5 | No | 211249281 | All | USA | No
EL17XC1-036-230A** | LH23/37E9 | SL280UH080NV60C | R-410A | - - - | - - - | - - - | 36000 | 16 | 14.5 | No | 211646949 | All | USA | Yes
EL17XC1-036-230A** | LH23/37E9 | SL280UH090V36B | R-410A | - - - | - - - | - - - | 36000 | 16 | 14 | No | 211249306 | All | USA | Yes
EL17XC1-036-230A** | LH23/37E9 | SL280UH090V48B | R-410A | - - - | - - - | - - - | 35200 | 16 | 14 | No | 211249334 | All | USA | Yes
EL17XC1-036-230A** | LH23/37E9 | SL280UH090V60C | R-410A | - - - | - - - | - - - | 36000 | 16 | 14 | No | 211249346 | All | USA | Yes
EL17XC1-036-230A** | LH23/37E9 | SL280UH090XV48B | R-410A | - - - | - - - | - - - | 36000 | 16 | 13.5 | No | 211249374 | All | USA | Yes
EL17XC1-036-230A** | LH23/37E9 | SL280UH090XV60C | R-410A | - - - | - - - | - - - | 36000 | 16 | 14 | No | 211249386 | All | USA | Yes
EL17XC1-036-230A** | LH23/37E9 | SL280UH100NV60C | R-410A | - - - | - - - | - - - | 36000 | 16 | 14 | No | 212495809 | All | USA | Yes
EL17XC1-036-230A** | LH23/37E9 | SL280UH110V60C | R-410A | - - - | - - - | - - - | 36000 | 16 | 14 | No | 211249396 | All | USA | Yes
EL17XC1-036-230A** | LH23/37E9 | SL280UH110XV60C | R-410A | - - - | - - - | - - - | 36000 | 16 | 14 | No | 211249406 | All | USA | Yes
EL17XC1-036-230A** | LH23/37E9 | SL297UH060NV36B | R-410A | - - - | - - - | - - - | 35000 | 16 | 13.5 | No | 211249444 | All | USA,Canada | Yes
EL17XC1-036-230A** | LH23/37E9 | SL297UH080NV48C | R-410A | 36000 | 17 | 13 | 36000 | 16 | 14 | No | 209552986 | All | USA,Canada | Yes
EL17XC1-036-230A** | LH23/37E9 | SL297UH080NV60C | R-410A | - - - | - - - | - - - | 36000 | 16 | 14 | No | 211249460 | All | USA,Canada | Yes
EL17XC1-036-230A** | LH23/37E9 | SLP99UH070XV36B | R-410A | - - - | - - - | - - - | 35000 | 16 | 13.5 | No | 211249480 | All | USA,Canada | Yes
EL17XC1-036-230A** | LH23/37E9 | SLP99UH090XV36C | R-410A | 36000 | 17 | 13 | 36000 | 16 | 14 | No | 209552994 | All | USA,Canada | Yes
EL17XC1-036-230A** | LH23/37E9 | SLP99UH090XV48C | R-410A | - - - | - - - | - - - | 36000 | 16 | 14 | No | 211249500 | All | USA,Canada | Yes
EL17XC1-036-230A** | LH23/37E9 | SLP99UH110XV60C | R-410A | - - - | - - - | - - - | 36000 | 16 | 14 | No | 211249512 | All | USA,Canada | Yes
EL17XC1-036-230A** | LH23/37E9+TD | - - - | R-410A | 36000 | 15 | 12.5 | 34200 | 14.5 | 12 | No | 209556509 | All | USA,Canada | No
EL17XC1-036-230A** | LH23/37W9 | EL180UH040NE36A | R-410A | - - - | - - - | - - - | 35200 | 16 | 13.5 | No | 211248413 | All | USA | Yes
EL17XC1-036-230A** | LH23/37W9 | EL180UH080NE48B | R-410A | - - - | - - - | - - - | 35600 | 16 | 13.5 | No | 211248457 | All | USA | Yes
EL17XC1-036-230A** | LH23/37W9 | EL180UH100NE60C | R-410A | - - - | - - - | - - - | 36000 | 16 | 14 | No | 212495556 | All | USA | Yes
EL17XC1-036-230A** | LH23/37W9 | EL195UH040NE36B | R-410A | - - - | - - - | - - - | 34400 | 16 | 13.5 | No | 211248483 | All | USA,Canada | Yes
EL17XC1-036-230A** | LH23/37W9 | EL195UH060NE36B | R-410A | - - - | - - - | - - - | 35600 | 16 | 13.5 | No | 211248506 | All | USA,Canada | Yes
EL17XC1-036-230A** | LH23/37W9 | EL195UH080NE48C | R-410A | 36000 | 17 | 13 | 36000 | 16 | 13.5 | No | 209552935 | All | USA,Canada | Yes
EL17XC1-036-230A** | LH23/37W9 | EL195UH100NE60C | R-410A | - - - | - - - | - - - | 36000 | 16 | 14 | No | 212495570 | All | USA,Canada | Yes
EL17XC1-036-230A** | LH23/37W9 | EL196UH045XE36B | R-410A | - - - | - - - | - - - | 34200 | 16 | 13.5 | No | 211248546 | All | USA,Canada | Yes
EL17XC1-036-230A** | LH23/37W9 | EL196UH070XE36B | R-410A | - - - | - - - | - - - | 34200 | 16 | 13.5 | No | 211248570 | All | USA,Canada | Yes
EL17XC1-036-230A** | LH23/37W9 | EL196UH090XE48C | R-410A | 36000 | 17 | 13 | 36000 | 16 | 14 | No | 209552940 | All | USA,Canada | Yes
EL17XC1-036-230A** | LH23/37W9 | EL196UH110XE60C | R-410A | - - - | - - - | - - - | 36000 | 16 | 14 | No | 211248611 | All | USA,Canada | Yes
EL17XC1-036-230A** | LH23/37W9 | EL280UH070E36A | R-410A | - - - | - - - | - - - | 35400 | 16 | 13.5 | No | 211248659 | All | USA | Yes
EL17XC1-036-230A** | LH23/37W9 | EL280UH070XE36A | R-410A | - - - | - - - | - - - | 35400 | 16 | 13.5 | No | 211248683 | All | USA | Yes
EL17XC1-036-230A** | LH23/37W9 | EL280UH110E48C | R-410A | - - - | - - - | - - - | 36000 | 16 | 14 | No | 212495607 | All | USA | Yes
EL17XC1-036-230A** | LH23/37W9 | EL280UH110E60C | R-410A | - - - | - - - | - - - | 35400 | 16 | 14.5 | No | 212495619 | All | USA | Yes
EL17XC1-036-230A** | LH23/37W9 | EL280UH110XE60C | R-410A | - - - | - - - | - - - | 35400 | 16 | 14.5 | No | 211248749 | All | USA | Yes
EL17XC1-036-230A** | LH23/37W9 | EL296UH045XE36B | R-410A | - - - | - - - | - - - | 35200 | 16 | 13.5 | No | 211248787 | All | USA,Canada | Yes
EL17XC1-036-230A** | LH23/37W9 | EL296UH045XV36B | R-410A | - - - | - - - | - - - | 34800 | 15.2 | 13.5 | No | 211248806 | All | USA,Canada | No
EL17XC1-036-230A** | LH23/37W9 | EL296UH070XE36B | R-410A | - - - | - - - | - - - | 34200 | 16 | 13.5 | No | 211248828 | All | USA,Canada | Yes
EL17XC1-036-230A** | LH23/37W9 | EL296UH070XV36B | R-410A | - - - | - - - | - - - | 35000 | 16 | 13.5 | No | 211248847 | All | USA,Canada | Yes
EL17XC1-036-230A** | LH23/37W9 | EL296UH090XE48C | R-410A | - - - | - - - | - - - | 35800 | 16 | 14 | No | 211248862 | All | USA,Canada | Yes
EL17XC1-036-230A** | LH23/37W9 | EL296UH090XV36C | R-410A | 36000 | 17 | 13 | 36000 | 16 | 14 | No | 209552950 | All | USA,Canada | Yes
EL17XC1-036-230A** | LH23/37W9 | EL296UH090XV48C | R-410A | - - - | - - - | - - - | 36000 | 16 | 14 | No | 211248880 | All | USA,Canada | Yes
EL17XC1-036-230A** | LH23/37W9 | EL296UH090XV60C | R-410A | - - - | - - - | - - - | 36000 | 16 | 14 | No | 211646810 | All | USA,Canada | Yes
EL17XC1-036-230A** | LH23/37W9 | EL296UH110XE60C | R-410A | - - - | - - - | - - - | 36000 | 16 | 14 | No | 212495643 | All | USA,Canada | Yes
EL17XC1-036-230A** | LH23/37W9 | EL296UH110XV48C | R-410A | - - - | - - - | - - - | 36000 | 16 | 14 | No | 212495655 | All | USA,Canada | Yes
EL17XC1-036-230A** | LH23/37W9 | EL296UH110XV60C | R-410A | - - - | - - - | - - - | 36000 | 16 | 14 | No | 212495667 | All | USA,Canada | Yes
EL17XC1-036-230A** | LH23/37W9 | EL297UH090XV36C | R-410A | - - - | - - - | - - - | 36000 | 16 | 14 | No | 213356360 | All | USA,Canada | Yes
EL17XC1-036-230A** | LH23/37W9 | EL297UH090XV48C | R-410A | - - - | - - - | - - - | 36000 | 16 | 14 | No | 213356374 | All | USA,Canada | Yes
EL17XC1-036-230A** | LH23/37W9 | EL297UH090XV60C | R-410A | - - - | - - - | - - - | 36000 | 16 | 14 | No | 213356388 | All | USA,Canada | Yes
EL17XC1-036-230A** | LH23/37W9 | EL297UH110XV48C | R-410A | - - - | - - - | - - - | 36000 | 16 | 14 | No | 213356402 | All | USA,Canada | Yes
EL17XC1-036-230A** | LH23/37W9 | EL297UH110XV60C | R-410A | - - - | - - - | - - - | 36000 | 16 | 14 | No | 213356416 | All | USA,Canada | Yes
EL17XC1-036-230A** | LH23/37W9 | ML180UH070E36B | R-410A | - - - | - - - | - - - | 36000 | 16 | 14 | No | 211231224 | All | USA | Yes
EL17XC1-036-230A** | LH23/37W9 | ML180UH090E48B | R-410A | - - - | - - - | - - - | 35800 | 16 | 14 | No | 211231232 | All | USA | Yes
EL17XC1-036-230A** | LH23/37W9 | ML180UH090E60C | R-410A | - - - | - - - | - - - | 36000 | 16 | 14 | No | 211231236 | All | USA | Yes
EL17XC1-036-230A** | LH23/37W9 | ML180UH110E60C | R-410A | - - - | - - - | - - - | 36000 | 16 | 14 | No | 211231240 | All | USA | Yes
EL17XC1-036-230A** | LH23/37W9 | ML180UH110V60C | R-410A | - - - | - - - | - - - | 33400 | 16 | 14.5 | No | 212495734 | All | USA | Yes
EL17XC1-036-230A** | LH23/37W9 | ML180UH110XE60C | R-410A | - - - | - - - | - - - | 36000 | 16 | 14 | No | 212495746 | All | USA | Yes
EL17XC1-036-230A** | LH23/37W9 | ML193UH045XE36B | R-410A | - - - | - - - | - - - | 34400 | 16 | 13.5 | No | 211248943 | All | USA | Yes
EL17XC1-036-230A** | LH23/37W9 | ML193UH070XE36B | R-410A | - - - | - - - | - - - | 34600 | 16 | 14 | No | 211248967 | All | USA | Yes
EL17XC1-036-230A** | LH23/37W9 | ML193UH090XE36C | R-410A | 36000 | 17 | 13 | 36000 | 16 | 14 | No | 209552954 | All | USA | Yes
EL17XC1-036-230A** | LH23/37W9 | ML193UH090XE48C | R-410A | - - - | - - - | - - - | 35800 | 16 | 14 | No | 211248991 | All | USA | Yes
EL17XC1-036-230A** | LH23/37W9 | ML193UH110XE48C | R-410A | - - - | - - - | - - - | 35800 | 16 | 14 | No | 211249003 | All | USA | Yes
EL17XC1-036-230A** | LH23/37W9 | ML193UH110XE60C | R-410A | - - - | - - - | - - - | 35800 | 16 | 14 | No | 212495771 | All | USA | Yes
EL17XC1-036-230A** | LH23/37W9 | ML196UH045XE36B | R-410A | - - - | - - - | - - - | 34200 | 16 | 13.5 | No | 211249060 | All | USA,Canada | Yes
EL17XC1-036-230A** | LH23/37W9 | ML196UH070XE36B | R-410A | - - - | - - - | - - - | 34200 | 16 | 13.5 | No | 211249074 | All | USA,Canada | Yes
EL17XC1-036-230A** | LH23/37W9 | ML196UH090XE36C | R-410A | 36000 | 17 | 13 | 35000 | 16 | 14 | No | 209552956 | All | USA,Canada | Yes
EL17XC1-036-230A** | LH23/37W9 | ML196UH090XE48C | R-410A | - - - | - - - | - - - | 36000 | 16 | 14 | No | 211249124 | All | USA,Canada | Yes
EL17XC1-036-230A** | LH23/37W9 | ML196UH090XE60C | R-410A | - - - | - - - | - - - | 36000 | 16 | 14 | No | 211249139 | All | USA,Canada | Yes
EL17XC1-036-230A** | LH23/37W9 | ML196UH110XE60C | R-410A | - - - | - - - | - - - | 36000 | 16 | 14 | No | 211249158 | All | USA,Canada | Yes
EL17XC1-036-230A** | LH23/37W9 | ML296UH045XV36B | R-410A | - - - | - - - | - - - | 36000 | 15.2 | 13.5 | No | 211249191 | All | USA,Canada | No
EL17XC1-036-230A** | LH23/37W9 | ML296UH070XV36B | R-410A | - - - | - - - | - - - | 34800 | 15.2 | 13.5 | No | 211249204 | All | USA,Canada | No
EL17XC1-036-230A** | LH23/37W9 | ML296UH090XV48C | R-410A | 36000 | 17 | 13 | 36000 | 16 | 14 | No | 209552960 | All | USA,Canada | Yes
EL17XC1-036-230A** | LH23/37W9 | ML296UH110XV60C | R-410A | - - - | - - - | - - - | 36000 | 16 | 14 | No | 211249224 | All | USA,Canada | Yes
EL17XC1-036-230A** | LH23/37W9 | SL280UH060NV36A | R-410A | - - - | - - - | - - - | 36000 | 16 | 13.5 | No | 214291408 | All | USA | Yes
EL17XC1-036-230A** | LH23/37W9 | SL280UH070V36A | R-410A | - - - | - - - | - - - | 36000 | 15.2 | 13.5 | No | 211249260 | All | USA | No
EL17XC1-036-230A** | LH23/37W9 | SL280UH070XV36A | R-410A | - - - | - - - | - - - | 36000 | 15.2 | 13.5 | No | 211249280 | All | USA | No
EL17XC1-036-230A** | LH23/37W9 | SL280UH080NV60C | R-410A | - - - | - - - | - - - | 36000 | 16 | 14.5 | No | 211646948 | All | USA | Yes
EL17XC1-036-230A** | LH23/37W9 | SL280UH090V36B | R-410A | - - - | - - - | - - - | 36000 | 16 | 14 | No | 211249305 | All | USA | Yes
EL17XC1-036-230A** | LH23/37W9 | SL280UH090V48B | R-410A | - - - | - - - | - - - | 35200 | 16 | 14 | No | 211249333 | All | USA | Yes
EL17XC1-036-230A** | LH23/37W9 | SL280UH090V60C | R-410A | - - - | - - - | - - - | 36000 | 16 | 14 | No | 211249345 | All | USA | Yes
EL17XC1-036-230A** | LH23/37W9 | SL280UH090XV48B | R-410A | - - - | - - - | - - - | 36000 | 16 | 13.5 | No | 211249373 | All | USA | Yes
EL17XC1-036-230A** | LH23/37W9 | SL280UH090XV60C | R-410A | - - - | - - - | - - - | 36000 | 16 | 14 | No | 211249385 | All | USA | Yes
EL17XC1-036-230A** | LH23/37W9 | SL280UH100NV60C | R-410A | - - - | - - - | - - - | 36000 | 16 | 14 | No | 212495808 | All | USA | Yes
EL17XC1-036-230A** | LH23/37W9 | SL280UH110V60C | R-410A | - - - | - - - | - - - | 36000 | 16 | 14 | No | 211249395 | All | USA | Yes
EL17XC1-036-230A** | LH23/37W9 | SL280UH110XV60C | R-410A | - - - | - - - | - - - | 36000 | 16 | 14 | No | 211249405 | All | USA | Yes
EL17XC1-036-230A** | LH23/37W9 | SL297UH060NV36B | R-410A | - - - | - - - | - - - | 35000 | 16 | 13.5 | No | 211249443 | All | USA,Canada | Yes
EL17XC1-036-230A** | LH23/37W9 | SL297UH080NV48C | R-410A | 36000 | 17 | 13 | 36000 | 16 | 14 | No | 209552985 | All | USA,Canada | Yes
EL17XC1-036-230A** | LH23/37W9 | SL297UH080NV60C | R-410A | - - - | - - - | - - - | 36000 | 16 | 14 | No | 211249459 | All | USA,Canada | Yes
EL17XC1-036-230A** | LH23/37W9 | SLP99UH070XV36B | R-410A | - - - | - - - | - - - | 35000 | 16 | 13.5 | No | 211249479 | All | USA,Canada | Yes
EL17XC1-036-230A** | LH23/37W9 | SLP99UH090XV36C | R-410A | 36000 | 17 | 13 | 36000 | 16 | 14 | No | 209552993 | All | USA,Canada | Yes
EL17XC1-036-230A** | LH23/37W9 | SLP99UH090XV48C | R-410A | - - - | - - - | - - - | 36000 | 16 | 14 | No | 211249499 | All | USA,Canada | Yes
EL17XC1-036-230A** | LH23/37W9 | SLP99UH110XV60C | R-410A | - - - | - - - | - - - | 36000 | 16 | 14 | No | 211249511 | All | USA,Canada | Yes
EL17XC1-036-230A** | LH23/37W9+TD | - - - | R-410A | 36000 | 15 | 12.5 | 34200 | 14.5 | 12 | No | 209556508 | All | USA,Canada | No
EL17XC1-036-230A** | LH24/37F9 | EL180UH040NE36A | R-410A | - - - | - - - | - - - | 35200 | 15.2 | 13 | No | 211248412 | All | USA | No
EL17XC1-036-230A** | LH24/37F9 | EL180UH080NE48B | R-410A | - - - | - - - | - - - | 34800 | 15.2 | 13 | No | 211248454 | All | USA | No
EL17XC1-036-230A** | LH24/37F9 | EL180UH100NE60C | R-410A | - - - | - - - | - - - | 35200 | 15.2 | 13 | No | 212495555 | All | USA | No
EL17XC1-036-230A** | LH24/37F9 | EL195UH040NE36B | R-410A | - - - | - - - | - - - | 34400 | 15.2 | 12.5 | No | 211248480 | All | USA,Canada | No
EL17XC1-036-230A** | LH24/37F9 | EL195UH060NE36B | R-410A | 35800 | 16 | 13 | 34600 | 15.2 | 12.5 | No | 209555230 | All | USA,Canada | No
EL17XC1-036-230A** | LH24/37F9 | EL195UH080NE48C | R-410A | - - - | - - - | - - - | 34600 | 15.2 | 12.5 | No | 211654154 | All | USA,Canada | No
EL17XC1-036-230A** | LH24/37F9 | EL195UH100NE60C | R-410A | - - - | - - - | - - - | 34800 | 15.2 | 13 | No | 212495569 | All | USA,Canada | No
EL17XC1-036-230A** | LH24/37F9 | EL196UH030XE36B | R-410A | - - - | - - - | - - - | 34800 | 15.2 | 12.5 | No | 212495589 | All | USA,Canada | No
EL17XC1-036-230A** | LH24/37F9 | EL196UH045XE36B | R-410A | - - - | - - - | - - - | 34600 | 15.2 | 12.5 | No | 211248543 | All | USA,Canada | No
EL17XC1-036-230A** | LH24/37F9 | EL196UH070XE36B | R-410A | 35400 | 16 | 13 | 34600 | 15.2 | 12.5 | No | 209555236 | All | USA,Canada | No
EL17XC1-036-230A** | LH24/37F9 | EL196UH090XE48C | R-410A | - - - | - - - | - - - | 35000 | 15.2 | 13 | No | 211248594 | All | USA,Canada | No
EL17XC1-036-230A** | LH24/37F9 | EL196UH110XE60C | R-410A | - - - | - - - | - - - | 35000 | 15.2 | 13 | No | 211248610 | All | USA,Canada | No
EL17XC1-036-230A** | LH24/37F9 | EL280UH070E36A | R-410A | - - - | - - - | - - - | 34800 | 15.2 | 13 | No | 211248658 | All | USA | No
EL17XC1-036-230A** | LH24/37F9 | EL280UH070XE36A | R-410A | - - - | - - - | - - - | 34800 | 15.2 | 13 | No | 211248682 | All | USA | No
EL17XC1-036-230A** | LH24/37F9 | EL280UH090E36B | R-410A | 36000 | 16 | 13 | 35200 | 15.2 | 13 | No | 209555255 | All | USA | No
EL17XC1-036-230A** | LH24/37F9 | EL280UH090E48B | R-410A | - - - | - - - | - - - | 35000 | 15.2 | 13 | No | 211654155 | All | USA | No
EL17XC1-036-230A** | LH24/37F9 | EL280UH090XE48B | R-410A | - - - | - - - | - - - | 35000 | 15.2 | 13 | No | 211248732 | All | USA | No
EL17XC1-036-230A** | LH24/37F9 | EL280UH110E48C | R-410A | - - - | - - - | - - - | 34800 | 16 | 13 | No | 212495606 | All | USA | Yes
EL17XC1-036-230A** | LH24/37F9 | EL280UH110E60C | R-410A | - - - | - - - | - - - | 34800 | 16 | 13 | No | 212495618 | All | USA | Yes
EL17XC1-036-230A** | LH24/37F9 | EL280UH110XE60C | R-410A | - - - | - - - | - - - | 34800 | 16 | 13 | No | 212495625 | All | USA | Yes
EL17XC1-036-230A** | LH24/37F9 | EL296UH045XE36B | R-410A | - - - | - - - | - - - | 34600 | 15.2 | 12.5 | No | 211248784 | All | USA,Canada | No
EL17XC1-036-230A** | LH24/37F9 | EL296UH045XV36B | R-410A | - - - | - - - | - - - | 35200 | 15 | 12 | No | 211654157 | All | USA,Canada | No
EL17XC1-036-230A** | LH24/37F9 | EL296UH070XE36B | R-410A | 35400 | 16 | 13 | 34800 | 15.2 | 12.5 | No | 209555262 | All | USA,Canada | No
EL17XC1-036-230A** | LH24/37F9 | EL296UH070XV36B | R-410A | 36000 | 16 | 13 | 35400 | 15.2 | 12.5 | No | 209555269 | All | USA,Canada | No
EL17XC1-036-230A** | LH24/37F9 | EL296UH090XE48C | R-410A | - - - | - - - | - - - | 34800 | 15.2 | 13 | No | 211248861 | All | USA,Canada | No
EL17XC1-036-230A** | LH24/37F9 | EL296UH090XV36C | R-410A | - - - | - - - | - - - | 35200 | 15.2 | 13 | No | 209555275 | All | USA,Canada | No
EL17XC1-036-230A** | LH24/37F9 | EL296UH090XV48C | R-410A | - - - | - - - | - - - | 35000 | 15.2 | 13 | No | 211654158 | All | USA,Canada | No
EL17XC1-036-230A** | LH24/37F9 | EL296UH090XV60C | R-410A | - - - | - - - | - - - | 34800 | 15.2 | 13 | No | 211654159 | All | USA,Canada | No
EL17XC1-036-230A** | LH24/37F9 | EL296UH110XE60C | R-410A | - - - | - - - | - - - | 34800 | 15.2 | 13 | No | 212495642 | All | USA,Canada | No
EL17XC1-036-230A** | LH24/37F9 | EL296UH110XV48C | R-410A | - - - | - - - | - - - | 35200 | 15.2 | 13 | No | 212495654 | All | USA,Canada | No
EL17XC1-036-230A** | LH24/37F9 | EL296UH110XV60C | R-410A | - - - | - - - | - - - | 35600 | 15.2 | 13 | No | 212495666 | All | USA,Canada | No
EL17XC1-036-230A** | LH24/37F9 | EL297UH045XV36B | R-410A | - - - | - - - | - - - | 35200 | 15 | 12 | No | 213534574 | All | USA,Canada | No
EL17XC1-036-230A** | LH24/37F9 | EL297UH070XV36B | R-410A | - - - | - - - | - - - | 35400 | 15.2 | 12.5 | No | 213534580 | All | USA,Canada | No
EL17XC1-036-230A** | LH24/37F9 | EL297UH090XV36C | R-410A | - - - | - - - | - - - | 35200 | 15.2 | 13 | No | 213356357 | All | USA,Canada | No
EL17XC1-036-230A** | LH24/37F9 | EL297UH090XV48C | R-410A | - - - | - - - | - - - | 35000 | 15.2 | 13 | No | 213356371 | All | USA,Canada | No
EL17XC1-036-230A** | LH24/37F9 | EL297UH090XV60C | R-410A | - - - | - - - | - - - | 34800 | 15.2 | 13 | No | 213356385 | All | USA,Canada | No
EL17XC1-036-230A** | LH24/37F9 | EL297UH110XV48C | R-410A | - - - | - - - | - - - | 35200 | 15.2 | 13 | No | 213356399 | All | USA,Canada | No
EL17XC1-036-230A** | LH24/37F9 | EL297UH110XV60C | R-410A | - - - | - - - | - - - | 34800 | 15.2 | 13 | No | 213356413 | All | USA,Canada | No
EL17XC1-036-230A** | LH24/37F9 | ML180UH070E36B | R-410A | - - - | - - - | - - - | 35200 | 15.2 | 13 | No | 211231223 | All | USA | No
EL17XC1-036-230A** | LH24/37F9 | ML180UH070V36B | R-410A | - - - | - - - | - - - | 32800 | 15.2 | 13.5 | No | 211654166 | All | USA | No
EL17XC1-036-230A** | LH24/37F9 | ML180UH070V48B | R-410A | - - - | - - - | - - - | 35000 | 15.2 | 13.5 | No | 211654168 | All | USA | No
EL17XC1-036-230A** | LH24/37F9 | ML180UH070XE36B | R-410A | - - - | - - - | - - - | 35200 | 16 | 13 | No | 211654171 | All | USA | Yes
EL17XC1-036-230A** | LH24/37F9 | ML180UH090E48B | R-410A | - - - | - - - | - - - | 35200 | 16 | 13 | No | 211231231 | All | USA | Yes
EL17XC1-036-230A** | LH24/37F9 | ML180UH090E60C | R-410A | - - - | - - - | - - - | 34800 | 16 | 13 | No | 211654172 | All | USA | Yes
EL17XC1-036-230A** | LH24/37F9 | ML180UH090V48B | R-410A | - - - | - - - | - - - | 33000 | 15.2 | 13.5 | No | 211654174 | All | USA | No
EL17XC1-036-230A** | LH24/37F9 | ML180UH090XE48B | R-410A | - - - | - - - | - - - | 35200 | 16 | 13 | No | 211654176 | All | USA | Yes
EL17XC1-036-230A** | LH24/37F9 | ML180UH110E60C | R-410A | - - - | - - - | - - - | 35400 | 15.2 | 13 | No | 212495723 | All | USA | No
EL17XC1-036-230A** | LH24/37F9 | ML180UH110V60C | R-410A | - - - | - - - | - - - | 34800 | 16 | 13 | No | 212495733 | All | USA | Yes
EL17XC1-036-230A** | LH24/37F9 | ML180UH110XE60C | R-410A | - - - | - - - | - - - | 35400 | 15.2 | 13 | No | 212495745 | All | USA | No
EL17XC1-036-230A** | LH24/37F9 | ML193UH030XE36B | R-410A | - - - | - - - | - - - | 35000 | 15 | 12.5 | No | 212495755 | All | USA | No
EL17XC1-036-230A** | LH24/37F9 | ML193UH045XE36B | R-410A | - - - | - - - | - - - | 34400 | 15.2 | 12.5 | No | 211248940 | All | USA | No
EL17XC1-036-230A** | LH24/37F9 | ML193UH070XE36B | R-410A | 36000 | 16 | 13 | 34600 | 15.2 | 13 | No | 209555303 | All | USA | No
EL17XC1-036-230A** | LH24/37F9 | ML193UH090XE36C | R-410A | - - - | - - - | - - - | 34800 | 15.2 | 13 | No | 209555309 | All | USA | No
EL17XC1-036-230A** | LH24/37F9 | ML193UH090XE48C | R-410A | - - - | - - - | - - - | 34600 | 15.2 | 13 | No | 211248990 | All | USA | No
EL17XC1-036-230A** | LH24/37F9 | ML193UH110XE48C | R-410A | - - - | - - - | - - - | 34800 | 15.2 | 13 | No | 212495762 | All | USA | No
EL17XC1-036-230A** | LH24/37F9 | ML193UH110XE60C | R-410A | - - - | - - - | - - - | 34600 | 15.2 | 13 | No | 212495770 | All | USA | No
EL17XC1-036-230A** | LH24/37F9 | ML196UH030XE36B | R-410A | - - - | - - - | - - - | 34800 | 15.2 | 12.5 | No | 211249031 | All | USA,Canada | No
EL17XC1-036-230A** | LH24/37F9 | ML196UH045XE36B | R-410A | - - - | - - - | - - - | 34600 | 15.2 | 12.5 | No | 211249057 | All | USA,Canada | No
EL17XC1-036-230A** | LH24/37F9 | ML196UH070XE36B | R-410A | 35400 | 16 | 13 | 34600 | 15.2 | 12.5 | No | 209555326 | All | USA,Canada | No
EL17XC1-036-230A** | LH24/37F9 | ML196UH070XE48B | R-410A | - - - | - - - | - - - | 34400 | 15.2 | 12.5 | No | 211249095 | All | USA,Canada | No
EL17XC1-036-230A** | LH24/37F9 | ML196UH090XE36C | R-410A | - - - | - - - | - - - | 32800 | 15.2 | 13.5 | No | 209555336 | All | USA,Canada | No
EL17XC1-036-230A** | LH24/37F9 | ML196UH090XE48C | R-410A | - - - | - - - | - - - | 35000 | 15.2 | 13 | No | 211654177 | All | USA,Canada | No
EL17XC1-036-230A** | LH24/37F9 | ML196UH090XE60C | R-410A | - - - | - - - | - - - | 32600 | 15.2 | 13.5 | No | 211654178 | All | USA,Canada | No
EL17XC1-036-230A** | LH24/37F9 | ML196UH110XE60C | R-410A | - - - | - - - | - - - | 35000 | 15.2 | 13 | No | 212495785 | All | USA,Canada | No
EL17XC1-036-230A** | LH24/37F9 | ML296UH045XV36B | R-410A | - - - | - - - | - - - | 35600 | 15 | 12.5 | No | 211654179 | All | USA,Canada | No
EL17XC1-036-230A** | LH24/37F9 | ML296UH070XV36B | R-410A | - - - | - - - | - - - | 35200 | 15 | 12 | No | 211654181 | All | USA,Canada | No
EL17XC1-036-230A** | LH24/37F9 | ML296UH090XV48C | R-410A | - - - | - - - | - - - | 35400 | 15.2 | 13 | No | 211654182 | All | USA,Canada | No
EL17XC1-036-230A** | LH24/37F9 | ML296UH110XV60C | R-410A | - - - | - - - | - - - | 35600 | 15.2 | 13 | No | 212495791 | All | USA,Canada | No
EL17XC1-036-230A** | LH24/37F9 | SL280UH070V36A | R-410A | - - - | - - - | - - - | 35200 | 15.2 | 12.5 | No | 211249259 | All | USA | No
EL17XC1-036-230A** | LH24/37F9 | SL280UH070XV36A | R-410A | - - - | - - - | - - - | 35200 | 15.2 | 12.5 | No | 211249279 | All | USA | No
EL17XC1-036-230A** | LH24/37F9 | SL280UH080NV48B | R-410A | - - - | - - - | - - - | 35400 | 15.2 | 13 | No | 211249292 | All | USA | No
EL17XC1-036-230A** | LH24/37F9 | SL280UH080NV60C | R-410A | - - - | - - - | - - - | 34800 | 16 | 13.5 | No | 211654185 | All | USA | Yes
EL17XC1-036-230A** | LH24/37F9 | SL280UH090V36B | R-410A | 36000 | 16 | 13 | 35200 | 15.2 | 13 | No | 209555389 | All | USA | No
EL17XC1-036-230A** | LH24/37F9 | SL280UH090V48B | R-410A | - - - | - - - | - - - | 35200 | 15.2 | 13 | No | 211249332 | All | USA | No
EL17XC1-036-230A** | LH24/37F9 | SL280UH090V60C | R-410A | - - - | - - - | - - - | 34800 | 15.2 | 13 | No | 211654186 | All | USA | No
EL17XC1-036-230A** | LH24/37F9 | SL280UH090XV48B | R-410A | - - - | - - - | - - - | 35600 | 15.2 | 12.5 | No | 211249372 | All | USA | No
EL17XC1-036-230A** | LH24/37F9 | SL280UH090XV60C | R-410A | - - - | - - - | - - - | 34800 | 15.2 | 13 | No | 211654187 | All | USA | No
EL17XC1-036-230A** | LH24/37F9 | SL280UH100NV60C | R-410A | - - - | - - - | - - - | 34800 | 16 | 13 | No | 212495807 | All | USA | Yes
EL17XC1-036-230A** | LH24/37F9 | SL280UH110V60C | R-410A | - - - | - - - | - - - | 35400 | 15.2 | 13 | No | 212495816 | All | USA | No
EL17XC1-036-230A** | LH24/37F9 | SL280UH110XV60C | R-410A | - - - | - - - | - - - | 35400 | 15.2 | 13 | No | 212495821 | All | USA | No
EL17XC1-036-230A** | LH24/37F9 | SL297UH040NV36B | R-410A | - - - | - - - | - - - | 35400 | 15.2 | 12.5 | No | 211249425 | All | USA,Canada | No
EL17XC1-036-230A** | LH24/37F9 | SL297UH060NV36B | R-410A | 36000 | 16 | 13 | 35400 | 15.2 | 12.5 | No | 209555404 | All | USA,Canada | No
EL17XC1-036-230A** | LH24/37F9 | SL297UH080NV48C | R-410A | - - - | - - - | - - - | 35200 | 15.2 | 13 | No | 211654188 | All | USA,Canada | No
EL17XC1-036-230A** | LH24/37F9 | SL297UH080NV60C | R-410A | - - - | - - - | - - - | 34800 | 15.2 | 13 | No | 211654192 | All | USA,Canada | No
EL17XC1-036-230A** | LH24/37F9 | SLP99UH070XV36B | R-410A | 36000 | 16 | 13 | 35400 | 15.2 | 12.5 | No | 209555420 | All | USA,Canada | No
EL17XC1-036-230A** | LH24/37F9 | SLP99UH090XV36C | R-410A | - - - | - - - | - - - | 35200 | 15.2 | 13 | No | 209555426 | All | USA,Canada | No
EL17XC1-036-230A** | LH24/37F9 | SLP99UH090XV48C | R-410A | - - - | - - - | - - - | 35000 | 15.2 | 13 | No | 211654193 | All | USA,Canada | No
EL17XC1-036-230A** | LH24/37F9 | SLP99UH110XV60C | R-410A | - - - | - - - | - - - | 35600 | 15.2 | 13 | No | 212495831 | All | USA,Canada | No
EL17XC1-036-230A** | LH24/37X9 | EL180UH040NE36A | R-410A | - - - | - - - | - - - | 35200 | 15.2 | 13 | No | 211248411 | All | USA | No
EL17XC1-036-230A** | LH24/37X9 | EL180UH080NE48B | R-410A | - - - | - - - | - - - | 34800 | 15.2 | 13 | No | 211248453 | All | USA | No
EL17XC1-036-230A** | LH24/37X9 | EL180UH100NE60C | R-410A | - - - | - - - | - - - | 35200 | 15.2 | 13 | No | 213534479 | All | USA | No
EL17XC1-036-230A** | LH24/37X9 | EL195UH040NE36B | R-410A | - - - | - - - | - - - | 34400 | 15.2 | 12.5 | No | 211248479 | All | USA,Canada | No
EL17XC1-036-230A** | LH24/37X9 | EL195UH060NE36B | R-410A | 35800 | 16 | 13 | 34600 | 15.2 | 12.5 | No | 209555229 | All | USA,Canada | No
EL17XC1-036-230A** | LH24/37X9 | EL195UH080NE48C | R-410A | - - - | - - - | - - - | 34600 | 15.2 | 12.5 | No | 213534483 | All | USA,Canada | No
EL17XC1-036-230A** | LH24/37X9 | EL195UH100NE60C | R-410A | - - - | - - - | - - - | 34800 | 15.2 | 13 | No | 213534493 | All | USA,Canada | No
EL17XC1-036-230A** | LH24/37X9 | EL196UH030XE36B | R-410A | - - - | - - - | - - - | 34800 | 15.2 | 12.5 | No | 212495588 | All | USA,Canada | No
EL17XC1-036-230A** | LH24/37X9 | EL196UH045XE36B | R-410A | - - - | - - - | - - - | 34600 | 15.2 | 12.5 | No | 211248542 | All | USA,Canada | No
EL17XC1-036-230A** | LH24/37X9 | EL196UH070XE36B | R-410A | 35400 | 16 | 13 | 34600 | 15.2 | 12.5 | No | 209555235 | All | USA,Canada | No
EL17XC1-036-230A** | LH24/37X9 | EL196UH090XE48C | R-410A | - - - | - - - | - - - | 35000 | 15.2 | 13 | No | 211248593 | All | USA,Canada | No
EL17XC1-036-230A** | LH24/37X9 | EL196UH110XE60C | R-410A | - - - | - - - | - - - | 35000 | 15.2 | 13 | No | 211248609 | All | USA,Canada | No
EL17XC1-036-230A** | LH24/37X9 | EL280UH070E36A | R-410A | - - - | - - - | - - - | 34800 | 15.2 | 13 | No | 211248657 | All | USA | No
EL17XC1-036-230A** | LH24/37X9 | EL280UH070XE36A | R-410A | - - - | - - - | - - - | 34800 | 15.2 | 13 | No | 211248681 | All | USA | No
EL17XC1-036-230A** | LH24/37X9 | EL280UH090E36B | R-410A | 36000 | 16 | 13 | 35200 | 15.2 | 13 | No | 209555254 | All | USA | No
EL17XC1-036-230A** | LH24/37X9 | EL280UH090E48B | R-410A | - - - | - - - | - - - | 35000 | 15.2 | 13 | No | 211646793 | All | USA | No
EL17XC1-036-230A** | LH24/37X9 | EL280UH090XE48B | R-410A | - - - | - - - | - - - | 35000 | 15.2 | 13 | No | 211248731 | All | USA | No
EL17XC1-036-230A** | LH24/37X9 | EL280UH110E48C | R-410A | - - - | - - - | - - - | 34800 | 16 | 13 | No | 213534502 | All | USA | Yes
EL17XC1-036-230A** | LH24/37X9 | EL280UH110E60C | R-410A | - - - | - - - | - - - | 34800 | 16 | 13 | No | 213534511 | All | USA | Yes
EL17XC1-036-230A** | LH24/37X9 | EL280UH110XE60C | R-410A | - - - | - - - | - - - | 34800 | 16 | 13 | No | 213534515 | All | USA | Yes
EL17XC1-036-230A** | LH24/37X9 | EL296UH045XE36B | R-410A | - - - | - - - | - - - | 34600 | 15.2 | 12.5 | No | 211248783 | All | USA,Canada | No
EL17XC1-036-230A** | LH24/37X9 | EL296UH045XV36B | R-410A | - - - | - - - | - - - | 35200 | 15 | 12 | No | 211646801 | All | USA,Canada | No
EL17XC1-036-230A** | LH24/37X9 | EL296UH070XE36B | R-410A | 35400 | 16 | 13 | 34800 | 15.2 | 12.5 | No | 209555261 | All | USA,Canada | No
EL17XC1-036-230A** | LH24/37X9 | EL296UH070XV36B | R-410A | 36000 | 16 | 13 | 35400 | 15.2 | 12.5 | No | 209555268 | All | USA,Canada | No
EL17XC1-036-230A** | LH24/37X9 | EL296UH090XE48C | R-410A | - - - | - - - | - - - | 34800 | 15.2 | 13 | No | 211248860 | All | USA,Canada | No
EL17XC1-036-230A** | LH24/37X9 | EL296UH090XV36C | R-410A | - - - | - - - | - - - | 35200 | 15.2 | 13 | No | 209555274 | All | USA,Canada | No
EL17XC1-036-230A** | LH24/37X9 | EL296UH090XV48C | R-410A | - - - | - - - | - - - | 35000 | 15.2 | 13 | No | 213534520 | All | USA,Canada | No
EL17XC1-036-230A** | LH24/37X9 | EL296UH090XV60C | R-410A | - - - | - - - | - - - | 34800 | 15.2 | 13 | No | 213534530 | All | USA,Canada | No
EL17XC1-036-230A** | LH24/37X9 | EL296UH110XE60C | R-410A | - - - | - - - | - - - | 34800 | 15.2 | 13 | No | 213534540 | All | USA,Canada | No
EL17XC1-036-230A** | LH24/37X9 | EL296UH110XV48C | R-410A | - - - | - - - | - - - | 35200 | 15.2 | 13 | No | 213534548 | All | USA,Canada | No
EL17XC1-036-230A** | LH24/37X9 | EL296UH110XV60C | R-410A | - - - | - - - | - - - | 35600 | 15.2 | 13 | No | 213534556 | All | USA,Canada | No
EL17XC1-036-230A** | LH24/37X9 | EL297UH045XV36B | R-410A | - - - | - - - | - - - | 35200 | 15 | 12 | No | 213534571 | All | USA,Canada | No
EL17XC1-036-230A** | LH24/37X9 | EL297UH070XV36B | R-410A | - - - | - - - | - - - | 35400 | 15.2 | 12.5 | No | 213534579 | All | USA,Canada | No
EL17XC1-036-230A** | LH24/37X9 | EL297UH090XV36C | R-410A | - - - | - - - | - - - | 35200 | 15.2 | 13 | No | 213356356 | All | USA,Canada | No
EL17XC1-036-230A** | LH24/37X9 | EL297UH090XV48C | R-410A | - - - | - - - | - - - | 35000 | 15.2 | 13 | No | 213356370 | All | USA,Canada | No
EL17XC1-036-230A** | LH24/37X9 | EL297UH090XV60C | R-410A | - - - | - - - | - - - | 34800 | 15.2 | 13 | No | 213356384 | All | USA,Canada | No
EL17XC1-036-230A** | LH24/37X9 | EL297UH110XV48C | R-410A | - - - | - - - | - - - | 35200 | 15.2 | 13 | No | 213356398 | All | USA,Canada | No
EL17XC1-036-230A** | LH24/37X9 | EL297UH110XV60C | R-410A | - - - | - - - | - - - | 34800 | 15.2 | 13 | No | 213356412 | All | USA,Canada | No
EL17XC1-036-230A** | LH24/37X9 | ML180UH070E36B | R-410A | - - - | - - - | - - - | 35200 | 15.2 | 13 | No | 211231222 | All | USA | No
EL17XC1-036-230A** | LH24/37X9 | ML180UH070V36B | R-410A | - - - | - - - | - - - | 32800 | 15.2 | 13.5 | No | 211646864 | All | USA | No
EL17XC1-036-230A** | LH24/37X9 | ML180UH070V48B | R-410A | - - - | - - - | - - - | 35000 | 15.2 | 13.5 | No | 211646875 | All | USA | No
EL17XC1-036-230A** | LH24/37X9 | ML180UH070XE36B | R-410A | - - - | - - - | - - - | 35200 | 16 | 13 | No | 211646885 | All | USA | Yes
EL17XC1-036-230A** | LH24/37X9 | ML180UH090E48B | R-410A | - - - | - - - | - - - | 35200 | 16 | 13 | No | 211231230 | All | USA | Yes
EL17XC1-036-230A** | LH24/37X9 | ML180UH090E60C | R-410A | - - - | - - - | - - - | 34800 | 16 | 13 | No | 213534589 | All | USA | Yes
EL17XC1-036-230A** | LH24/37X9 | ML180UH090V48B | R-410A | - - - | - - - | - - - | 33000 | 15.2 | 13.5 | No | 211646910 | All | USA | No
EL17XC1-036-230A** | LH24/37X9 | ML180UH090XE48B | R-410A | - - - | - - - | - - - | 35200 | 16 | 13 | No | 211646922 | All | USA | Yes
EL17XC1-036-230A** | LH24/37X9 | ML180UH110E60C | R-410A | - - - | - - - | - - - | 35400 | 15.2 | 13 | No | 213534591 | All | USA | No
EL17XC1-036-230A** | LH24/37X9 | ML180UH110V60C | R-410A | - - - | - - - | - - - | 34800 | 16 | 13 | No | 213534593 | All | USA | Yes
EL17XC1-036-230A** | LH24/37X9 | ML180UH110XE60C | R-410A | - - - | - - - | - - - | 35400 | 15.2 | 13 | No | 213534595 | All | USA | No
EL17XC1-036-230A** | LH24/37X9 | ML193UH030XE36B | R-410A | - - - | - - - | - - - | 35000 | 15 | 12.5 | No | 212495754 | All | USA | No
EL17XC1-036-230A** | LH24/37X9 | ML193UH045XE36B | R-410A | - - - | - - - | - - - | 34400 | 15.2 | 12.5 | No | 211248939 | All | USA | No
EL17XC1-036-230A** | LH24/37X9 | ML193UH070XE36B | R-410A | 36000 | 16 | 13 | 34600 | 15.2 | 13 | No | 209555302 | All | USA | No
EL17XC1-036-230A** | LH24/37X9 | ML193UH090XE36C | R-410A | - - - | - - - | - - - | 34800 | 15.2 | 13 | No | 209555308 | All | USA | No
EL17XC1-036-230A** | LH24/37X9 | ML193UH090XE48C | R-410A | - - - | - - - | - - - | 34600 | 15.2 | 13 | No | 211248989 | All | USA | No
EL17XC1-036-230A** | LH24/37X9 | ML193UH110XE48C | R-410A | - - - | - - - | - - - | 34800 | 15.2 | 13 | No | 213534596 | All | USA | No
EL17XC1-036-230A** | LH24/37X9 | ML193UH110XE60C | R-410A | - - - | - - - | - - - | 34600 | 15.2 | 13 | No | 213534598 | All | USA | No
EL17XC1-036-230A** | LH24/37X9 | ML196UH030XE36B | R-410A | - - - | - - - | - - - | 34800 | 15.2 | 12.5 | No | 211249030 | All | USA,Canada | No
EL17XC1-036-230A** | LH24/37X9 | ML196UH045XE36B | R-410A | - - - | - - - | - - - | 34600 | 15.2 | 12.5 | No | 211249056 | All | USA,Canada | No
EL17XC1-036-230A** | LH24/37X9 | ML196UH070XE36B | R-410A | 35400 | 16 | 13 | 34600 | 15.2 | 12.5 | No | 209555325 | All | USA,Canada | No
EL17XC1-036-230A** | LH24/37X9 | ML196UH070XE48B | R-410A | - - - | - - - | - - - | 34400 | 15.2 | 12.5 | No | 211249094 | All | USA,Canada | No
EL17XC1-036-230A** | LH24/37X9 | ML196UH090XE36C | R-410A | - - - | - - - | - - - | 32800 | 15.2 | 13.5 | No | 209555335 | All | USA,Canada | No
EL17XC1-036-230A** | LH24/37X9 | ML196UH090XE48C | R-410A | - - - | - - - | - - - | 35000 | 15.2 | 13 | No | 213534599 | All | USA,Canada | No
EL17XC1-036-230A** | LH24/37X9 | ML196UH090XE60C | R-410A | - - - | - - - | - - - | 32600 | 15.2 | 13.5 | No | 213534600 | All | USA,Canada | No
EL17XC1-036-230A** | LH24/37X9 | ML196UH110XE60C | R-410A | - - - | - - - | - - - | 35000 | 15.2 | 13 | No | 213534601 | All | USA,Canada | No
EL17XC1-036-230A** | LH24/37X9 | ML296UH045XV36B | R-410A | - - - | - - - | - - - | 35600 | 15 | 12.5 | No | 211646932 | All | USA,Canada | No
EL17XC1-036-230A** | LH24/37X9 | ML296UH070XV36B | R-410A | - - - | - - - | - - - | 35200 | 15 | 12 | No | 211646940 | All | USA,Canada | No
EL17XC1-036-230A** | LH24/37X9 | ML296UH090XV48C | R-410A | - - - | - - - | - - - | 35400 | 15.2 | 13 | No | 213534606 | All | USA,Canada | No
EL17XC1-036-230A** | LH24/37X9 | ML296UH110XV60C | R-410A | - - - | - - - | - - - | 35600 | 15.2 | 13 | No | 213534610 | All | USA,Canada | No
EL17XC1-036-230A** | LH24/37X9 | SL280UH070V36A | R-410A | - - - | - - - | - - - | 35200 | 15.2 | 12.5 | No | 211249258 | All | USA | No
EL17XC1-036-230A** | LH24/37X9 | SL280UH070XV36A | R-410A | - - - | - - - | - - - | 35200 | 15.2 | 12.5 | No | 211249278 | All | USA | No
EL17XC1-036-230A** | LH24/37X9 | SL280UH080NV48B | R-410A | - - - | - - - | - - - | 35400 | 15.2 | 13 | No | 211249291 | All | USA | No
EL17XC1-036-230A** | LH24/37X9 | SL280UH080NV60C | R-410A | - - - | - - - | - - - | 34800 | 16 | 13 | No | 213534619 | All | USA | Yes
EL17XC1-036-230A** | LH24/37X9 | SL280UH090V36B | R-410A | 36000 | 16 | 13 | 35200 | 15.2 | 13 | No | 209555388 | All | USA | No
EL17XC1-036-230A** | LH24/37X9 | SL280UH090V48B | R-410A | - - - | - - - | - - - | 35200 | 15.2 | 13 | No | 211249331 | All | USA | No
EL17XC1-036-230A** | LH24/37X9 | SL280UH090V60C | R-410A | - - - | - - - | - - - | 34800 | 15.2 | 13 | No | 213534627 | All | USA | No
EL17XC1-036-230A** | LH24/37X9 | SL280UH090XV48B | R-410A | - - - | - - - | - - - | 35600 | 15.2 | 12.5 | No | 211249371 | All | USA | No
EL17XC1-036-230A** | LH24/37X9 | SL280UH090XV60C | R-410A | - - - | - - - | - - - | 34800 | 15.2 | 13 | No | 213534637 | All | USA | No
EL17XC1-036-230A** | LH24/37X9 | SL280UH100NV60C | R-410A | - - - | - - - | - - - | 34800 | 16 | 13 | No | 213534645 | All | USA | Yes
EL17XC1-036-230A** | LH24/37X9 | SL280UH110V60C | R-410A | - - - | - - - | - - - | 35400 | 15.2 | 13 | No | 213534654 | All | USA | No
EL17XC1-036-230A** | LH24/37X9 | SL280UH110XV60C | R-410A | - - - | - - - | - - - | 35400 | 15.2 | 13 | No | 213534665 | All | USA | No
EL17XC1-036-230A** | LH24/37X9 | SL297UH040NV36B | R-410A | - - - | - - - | - - - | 35400 | 15.2 | 12.5 | No | 211249424 | All | USA,Canada | No
EL17XC1-036-230A** | LH24/37X9 | SL297UH060NV36B | R-410A | 36000 | 16 | 13 | 35400 | 15.2 | 12.5 | No | 209555403 | All | USA,Canada | No
EL17XC1-036-230A** | LH24/37X9 | SL297UH080NV48C | R-410A | - - - | - - - | - - - | 35200 | 15.2 | 13 | No | 213534669 | All | USA,Canada | No
EL17XC1-036-230A** | LH24/37X9 | SL297UH080NV60C | R-410A | - - - | - - - | - - - | 34800 | 15.2 | 13 | No | 213534673 | All | USA,Canada | No
EL17XC1-036-230A** | LH24/37X9 | SLP99UH070XV36B | R-410A | 36000 | 16 | 13 | 35400 | 15.2 | 12.5 | No | 209555419 | All | USA,Canada | No
EL17XC1-036-230A** | LH24/37X9 | SLP99UH090XV36C | R-410A | - - - | - - - | - - - | 35200 | 15.2 | 13 | No | 209555425 | All | USA,Canada | No
EL17XC1-036-230A** | LH24/37X9 | SLP99UH090XV48C | R-410A | - - - | - - - | - - - | 35000 | 15.2 | 13 | No | 213534677 | All | USA,Canada | No
EL17XC1-036-230A** | LH24/37X9 | SLP99UH110XV60C | R-410A | - - - | - - - | - - - | 35600 | 15.2 | 13 | No | 213534682 | All | USA,Canada | No
EL17XC1-036-230A** | LH29/36F9 | EL180UH040NE36A | R-410A | - - - | - - - | - - - | 35200 | 15.2 | 13 | No | 211248395 | All | USA | No
EL17XC1-036-230A** | LH29/36F9 | EL180UH080NE48B | R-410A | - - - | - - - | - - - | 34800 | 15.2 | 13 | No | 211248439 | All | USA | No
EL17XC1-036-230A** | LH29/36F9 | EL195UH040NE36B | R-410A | - - - | - - - | - - - | 34800 | 15.2 | 12.5 | No | 211248467 | All | USA,Canada | No
EL17XC1-036-230A** | LH29/36F9 | EL195UH060NE36B | R-410A | 36000 | 16 | 13 | 34800 | 15.2 | 13 | No | 209555226 | All | USA,Canada | No
EL17XC1-036-230A** | LH29/36F9 | EL196UH030XE36B | R-410A | - - - | - - - | - - - | 35000 | 15.2 | 12.5 | No | 212495578 | All | USA,Canada | No
EL17XC1-036-230A** | LH29/36F9 | EL196UH045XE36B | R-410A | - - - | - - - | - - - | 34600 | 15.2 | 12.5 | No | 211248527 | All | USA,Canada | No
EL17XC1-036-230A** | LH29/36F9 | EL196UH070XE36B | R-410A | 36000 | 16 | 13 | 35000 | 15.2 | 12.5 | No | 209555232 | All | USA,Canada | No
EL17XC1-036-230A** | LH29/36F9 | EL196UH090XE48C | R-410A | - - - | - - - | - - - | 35000 | 15.2 | 13 | No | 211248585 | All | USA,Canada | No
EL17XC1-036-230A** | LH29/36F9 | EL280UH070E36A | R-410A | - - - | - - - | - - - | 35000 | 15.2 | 13 | No | 211248647 | All | USA | No
EL17XC1-036-230A** | LH29/36F9 | EL280UH070XE36A | R-410A | - - - | - - - | - - - | 35000 | 15.2 | 13 | No | 211248671 | All | USA | No
EL17XC1-036-230A** | LH29/36F9 | EL280UH090E36B | R-410A | 36000 | 16 | 13 | 35400 | 15.2 | 13 | No | 209555250 | All | USA | No
EL17XC1-036-230A** | LH29/36F9 | EL280UH090E48B | R-410A | - - - | - - - | - - - | 35400 | 15.2 | 13 | No | 211248706 | All | USA | No
EL17XC1-036-230A** | LH29/36F9 | EL280UH090XE48B | R-410A | - - - | - - - | - - - | 35400 | 15.2 | 13 | No | 211248723 | All | USA | No
EL17XC1-036-230A** | LH29/36F9 | EL296UH045XE36B | R-410A | - - - | - - - | - - - | 34800 | 15.2 | 13 | No | 211248770 | All | USA,Canada | No
EL17XC1-036-230A** | LH29/36F9 | EL296UH045XV36B | R-410A | - - - | - - - | - - - | 35600 | 15 | 12 | No | 211654156 | All | USA,Canada | No
EL17XC1-036-230A** | LH29/36F9 | EL296UH070XE36B | R-410A | 36000 | 16 | 13 | 35200 | 15.2 | 12.5 | No | 209555258 | All | USA,Canada | No
EL17XC1-036-230A** | LH29/36F9 | EL296UH070XV36B | R-410A | 36000 | 16 | 13 | 35800 | 15.2 | 12.5 | No | 209555264 | All | USA,Canada | No
EL17XC1-036-230A** | LH29/36F9 | EL296UH090XV36C | R-410A | - - - | - - - | - - - | 35200 | 15.2 | 13 | No | 209555271 | All | USA,Canada | No
EL17XC1-036-230A** | LH29/36F9 | EL297UH045XV36B | R-410A | - - - | - - - | - - - | 35600 | 15 | 12 | No | 213356335 | All | USA,Canada | No
EL17XC1-036-230A** | LH29/36F9 | EL297UH070XV36B | R-410A | - - - | - - - | - - - | 35800 | 15.2 | 12.5 | No | 213356345 | All | USA,Canada | No
EL17XC1-036-230A** | LH29/36F9 | ML180UH070E36B | R-410A | - - - | - - - | - - - | 35600 | 15.2 | 13 | No | 211231219 | All | USA | No
EL17XC1-036-230A** | LH29/36F9 | ML180UH070V36B | R-410A | - - - | - - - | - - - | 32800 | 15.2 | 13.5 | No | 211654165 | All | USA | No
EL17XC1-036-230A** | LH29/36F9 | ML180UH070V48B | R-410A | - - - | - - - | - - - | 35000 | 15.2 | 13.5 | No | 211654167 | All | USA | No
EL17XC1-036-230A** | LH29/36F9 | ML180UH070XE36B | R-410A | - - - | - - - | - - - | 35400 | 16 | 13.5 | No | 211654170 | All | USA | Yes
EL17XC1-036-230A** | LH29/36F9 | ML180UH090E48B | R-410A | - - - | - - - | - - - | 35400 | 16 | 13 | No | 211231227 | All | USA | Yes
EL17XC1-036-230A** | LH29/36F9 | ML180UH090V48B | R-410A | - - - | - - - | - - - | 33000 | 15.2 | 13.5 | No | 211654173 | All | USA | No
EL17XC1-036-230A** | LH29/36F9 | ML180UH090XE48B | R-410A | - - - | - - - | - - - | 35400 | 16 | 13 | No | 211654175 | All | USA | Yes
EL17XC1-036-230A** | LH29/36F9 | ML193UH030XE36B | R-410A | - - - | - - - | - - - | 35000 | 15.2 | 12.5 | No | 211248905 | All | USA | No
EL17XC1-036-230A** | LH29/36F9 | ML193UH045XE36B | R-410A | - - - | - - - | - - - | 34800 | 15.2 | 12.5 | No | 211248927 | All | USA | No
EL17XC1-036-230A** | LH29/36F9 | ML193UH070XE36B | R-410A | 36000 | 16 | 13 | 34800 | 15.2 | 13 | No | 209555299 | All | USA | No
EL17XC1-036-230A** | LH29/36F9 | ML193UH090XE36C | R-410A | - - - | - - - | - - - | 35000 | 15.2 | 13 | No | 209555305 | All | USA | No
EL17XC1-036-230A** | LH29/36F9 | ML196UH030XE36B | R-410A | - - - | - - - | - - - | 35000 | 15.2 | 12.5 | No | 211249019 | All | USA,Canada | No
EL17XC1-036-230A** | LH29/36F9 | ML196UH045XE36B | R-410A | - - - | - - - | - - - | 34600 | 15.2 | 12.5 | No | 211249043 | All | USA,Canada | No
EL17XC1-036-230A** | LH29/36F9 | ML196UH070XE36B | R-410A | 36000 | 16 | 13 | 35000 | 15.2 | 12.5 | No | 209555315 | All | USA,Canada | No
EL17XC1-036-230A** | LH29/36F9 | ML196UH070XE48B | R-410A | - - - | - - - | - - - | 32400 | 15.2 | 13 | No | 211249083 | All | USA,Canada | No
EL17XC1-036-230A** | LH29/36F9 | ML196UH090XE36C | R-410A | - - - | - - - | - - - | 32800 | 15.2 | 13.5 | No | 209555328 | All | USA,Canada | No
EL17XC1-036-230A** | LH29/36F9 | ML296UH045XV36B | R-410A | - - - | - - - | - - - | 35600 | 15.2 | 12.5 | No | 211249180 | All | USA,Canada | No
EL17XC1-036-230A** | LH29/36F9 | ML296UH070XV36B | R-410A | - - - | - - - | - - - | 35600 | 15 | 12 | No | 211654180 | All | USA,Canada | No
EL17XC1-036-230A** | LH29/36F9 | SL280UH070V36A | R-410A | - - - | - - - | - - - | 35600 | 15.2 | 12.5 | No | 211249248 | All | USA | No
EL17XC1-036-230A** | LH29/36F9 | SL280UH070XV36A | R-410A | - - - | - - - | - - - | 35600 | 15.2 | 12.5 | No | 211249268 | All | USA | No
EL17XC1-036-230A** | LH29/36F9 | SL280UH080NV48B | R-410A | 35600 | 17 | 13 | 35200 | 16 | 13 | No | 209552963 | All | USA | Yes
EL17XC1-036-230A** | LH29/36F9 | SL280UH090V36B | R-410A | 36000 | 16 | 13 | 35800 | 15.2 | 13 | No | 209555384 | All | USA | No
EL17XC1-036-230A** | LH29/36F9 | SL280UH090V48B | R-410A | - - - | - - - | - - - | 35800 | 15.2 | 13 | No | 211249317 | All | USA | No
EL17XC1-036-230A** | LH29/36F9 | SL280UH090XV48B | R-410A | - - - | - - - | - - - | 35800 | 15.2 | 13 | No | 211249357 | All | USA | No
EL17XC1-036-230A** | LH29/36F9 | SL297UH040NV36B | R-410A | - - - | - - - | - - - | 35800 | 15.2 | 13 | No | 211249413 | All | USA,Canada | No
EL17XC1-036-230A** | LH29/36F9 | SL297UH060NV36B | R-410A | 36000 | 16 | 13 | 35800 | 15.2 | 12.5 | No | 209555393 | All | USA,Canada | No
EL17XC1-036-230A** | LH29/36F9 | SLP99UH070XV36B | R-410A | 36000 | 16 | 13 | 35800 | 15.2 | 12.5 | No | 209555409 | All | USA,Canada | No
EL17XC1-036-230A** | LH29/36F9 | SLP99UH090XV36C | R-410A | - - - | - - - | - - - | 35200 | 15.2 | 13 | No | 209555422 | All | USA,Canada | No
EL17XC1-036-230A** | LH29/36X9 | EL180UH040NE36A | R-410A | - - - | - - - | - - - | 35200 | 15.2 | 13 | No | 211248394 | All | USA | No
EL17XC1-036-230A** | LH29/36X9 | EL180UH080NE48B | R-410A | - - - | - - - | - - - | 34800 | 15.2 | 13 | No | 211248438 | All | USA | No
EL17XC1-036-230A** | LH29/36X9 | EL195UH040NE36B | R-410A | - - - | - - - | - - - | 34800 | 15.2 | 12.5 | No | 211248466 | All | USA,Canada | No
EL17XC1-036-230A** | LH29/36X9 | EL195UH060NE36B | R-410A | 36000 | 16 | 13 | 34800 | 15.2 | 13 | No | 209555225 | All | USA,Canada | No
EL17XC1-036-230A** | LH29/36X9 | EL196UH030XE36B | R-410A | - - - | - - - | - - - | 35000 | 15.2 | 12.5 | No | 212495577 | All | USA,Canada | No
EL17XC1-036-230A** | LH29/36X9 | EL196UH045XE36B | R-410A | - - - | - - - | - - - | 34600 | 15.2 | 12.5 | No | 211248526 | All | USA,Canada | No
EL17XC1-036-230A** | LH29/36X9 | EL196UH070XE36B | R-410A | 36000 | 16 | 13 | 35000 | 15.2 | 12.5 | No | 209555231 | All | USA,Canada | No
EL17XC1-036-230A** | LH29/36X9 | EL196UH090XE48C | R-410A | - - - | - - - | - - - | 35000 | 15.2 | 13 | No | 211248584 | All | USA,Canada | No
EL17XC1-036-230A** | LH29/36X9 | EL280UH070E36A | R-410A | - - - | - - - | - - - | 35000 | 15.2 | 13 | No | 211248646 | All | USA | No
EL17XC1-036-230A** | LH29/36X9 | EL280UH070XE36A | R-410A | - - - | - - - | - - - | 35000 | 15.2 | 13 | No | 211248670 | All | USA | No
EL17XC1-036-230A** | LH29/36X9 | EL280UH090E36B | R-410A | 36000 | 16 | 13 | 35400 | 15.2 | 13 | No | 209555249 | All | USA | No
EL17XC1-036-230A** | LH29/36X9 | EL280UH090E48B | R-410A | - - - | - - - | - - - | 35400 | 15.2 | 13 | No | 211248705 | All | USA | No
EL17XC1-036-230A** | LH29/36X9 | EL280UH090XE48B | R-410A | - - - | - - - | - - - | 35400 | 15.2 | 13 | No | 211248722 | All | USA | No
EL17XC1-036-230A** | LH29/36X9 | EL296UH045XE36B | R-410A | - - - | - - - | - - - | 34800 | 15.2 | 13 | No | 211248769 | All | USA,Canada | No
EL17XC1-036-230A** | LH29/36X9 | EL296UH045XV36B | R-410A | - - - | - - - | - - - | 35600 | 15 | 12 | No | 211646797 | All | USA,Canada | No
EL17XC1-036-230A** | LH29/36X9 | EL296UH070XE36B | R-410A | 36000 | 16 | 13 | 35200 | 15.2 | 12.5 | No | 209555257 | All | USA,Canada | No
EL17XC1-036-230A** | LH29/36X9 | EL296UH070XV36B | R-410A | 36000 | 16 | 13 | 35800 | 15.2 | 12.5 | No | 209555263 | All | USA,Canada | No
EL17XC1-036-230A** | LH29/36X9 | EL296UH090XV36C | R-410A | - - - | - - - | - - - | 35200 | 15.2 | 13 | No | 209555270 | All | USA,Canada | No
EL17XC1-036-230A** | LH29/36X9 | EL297UH045XV36B | R-410A | - - - | - - - | - - - | 35600 | 15 | 12 | No | 213356334 | All | USA,Canada | No
EL17XC1-036-230A** | LH29/36X9 | EL297UH070XV36B | R-410A | - - - | - - - | - - - | 35800 | 15.2 | 12.5 | No | 213356344 | All | USA,Canada | No
EL17XC1-036-230A** | LH29/36X9 | ML180UH070E36B | R-410A | - - - | - - - | - - - | 35600 | 15.2 | 13 | No | 211231218 | All | USA | No
EL17XC1-036-230A** | LH29/36X9 | ML180UH070V36B | R-410A | - - - | - - - | - - - | 32800 | 15.2 | 13.5 | No | 211646857 | All | USA | No
EL17XC1-036-230A** | LH29/36X9 | ML180UH070V48B | R-410A | - - - | - - - | - - - | 35000 | 15.2 | 13.5 | No | 211646867 | All | USA | No
EL17XC1-036-230A** | LH29/36X9 | ML180UH070XE36B | R-410A | - - - | - - - | - - - | 35400 | 16 | 13.5 | No | 211646882 | All | USA | Yes
EL17XC1-036-230A** | LH29/36X9 | ML180UH090E48B | R-410A | - - - | - - - | - - - | 35400 | 16 | 13 | No | 211231226 | All | USA | Yes
EL17XC1-036-230A** | LH29/36X9 | ML180UH090V48B | R-410A | - - - | - - - | - - - | 33000 | 15.2 | 13.5 | No | 211646901 | All | USA | No
EL17XC1-036-230A** | LH29/36X9 | ML180UH090XE48B | R-410A | - - - | - - - | - - - | 35400 | 16 | 13 | No | 211646915 | All | USA | Yes
EL17XC1-036-230A** | LH29/36X9 | ML193UH030XE36B | R-410A | - - - | - - - | - - - | 35000 | 15.2 | 12.5 | No | 211248904 | All | USA | No
EL17XC1-036-230A** | LH29/36X9 | ML193UH045XE36B | R-410A | - - - | - - - | - - - | 34800 | 15.2 | 12.5 | No | 211248926 | All | USA | No
EL17XC1-036-230A** | LH29/36X9 | ML193UH070XE36B | R-410A | 36000 | 16 | 13 | 34800 | 15.2 | 13 | No | 209555298 | All | USA | No
EL17XC1-036-230A** | LH29/36X9 | ML193UH090XE36C | R-410A | - - - | - - - | - - - | 35000 | 15.2 | 13 | No | 209555304 | All | USA | No
EL17XC1-036-230A** | LH29/36X9 | ML196UH030XE36B | R-410A | - - - | - - - | - - - | 35000 | 15.2 | 12.5 | No | 211249018 | All | USA,Canada | No
EL17XC1-036-230A** | LH29/36X9 | ML196UH045XE36B | R-410A | - - - | - - - | - - - | 34600 | 15.2 | 12.5 | No | 211249042 | All | USA,Canada | No
EL17XC1-036-230A** | LH29/36X9 | ML196UH070XE36B | R-410A | 36000 | 16 | 13 | 35000 | 15.2 | 12.5 | No | 209555314 | All | USA,Canada | No
EL17XC1-036-230A** | LH29/36X9 | ML196UH070XE48B | R-410A | - - - | - - - | - - - | 32400 | 15.2 | 13 | No | 211249082 | All | USA,Canada | No
EL17XC1-036-230A** | LH29/36X9 | ML196UH090XE36C | R-410A | - - - | - - - | - - - | 32800 | 15.2 | 13.5 | No | 209555327 | All | USA,Canada | No
EL17XC1-036-230A** | LH29/36X9 | ML296UH045XV36B | R-410A | - - - | - - - | - - - | 35600 | 15.2 | 12.5 | No | 211249179 | All | USA,Canada | No
EL17XC1-036-230A** | LH29/36X9 | ML296UH070XV36B | R-410A | - - - | - - - | - - - | 35600 | 15 | 12 | No | 211646936 | All | USA,Canada | No
EL17XC1-036-230A** | LH29/36X9 | SL280UH070V36A | R-410A | - - - | - - - | - - - | 35600 | 15.2 | 12.5 | No | 211249247 | All | USA | No
EL17XC1-036-230A** | LH29/36X9 | SL280UH070XV36A | R-410A | - - - | - - - | - - - | 35600 | 15.2 | 12.5 | No | 211249267 | All | USA | No
EL17XC1-036-230A** | LH29/36X9 | SL280UH080NV48B | R-410A | 35600 | 17 | 13 | 35200 | 16 | 13 | No | 209552962 | All | USA | Yes
EL17XC1-036-230A** | LH29/36X9 | SL280UH090V36B | R-410A | 36000 | 16 | 13 | 35800 | 15.2 | 13 | No | 209555383 | All | USA | No
EL17XC1-036-230A** | LH29/36X9 | SL280UH090V48B | R-410A | - - - | - - - | - - - | 35800 | 15.2 | 13 | No | 211249316 | All | USA | No
EL17XC1-036-230A** | LH29/36X9 | SL280UH090XV48B | R-410A | - - - | - - - | - - - | 35800 | 15.2 | 13 | No | 211249356 | All | USA | No
EL17XC1-036-230A** | LH29/36X9 | SL297UH040NV36B | R-410A | - - - | - - - | - - - | 35800 | 15.2 | 13 | No | 211249412 | All | USA,Canada | No
EL17XC1-036-230A** | LH29/36X9 | SL297UH060NV36B | R-410A | 36000 | 16 | 13 | 35800 | 15.2 | 12.5 | No | 209555392 | All | USA,Canada | No
EL17XC1-036-230A** | LH29/36X9 | SLP99UH070XV36B | R-410A | 36000 | 16 | 13 | 35800 | 15.2 | 12.5 | No | 209555408 | All | USA,Canada | No
EL17XC1-036-230A** | LH29/36X9 | SLP99UH090XV36C | R-410A | - - - | - - - | - - - | 35200 | 15.2 | 13 | No | 209555421 | All | USA,Canada | No
EL17XC1-036-230A** | LH35/36E9 | EL195UH080NE48C | R-410A | - - - | - - - | - - - | 33600 | 15.2 | 12 | No | 211248513 | All | USA,Canada | No
EL17XC1-036-230A** | LH35/36E9 | EL196UH090XE48C | R-410A | - - - | - - - | - - - | 34000 | 15.2 | 12.5 | No | 211248577 | All | USA,Canada | No
EL17XC1-036-230A** | LH35/36E9 | EL196UH110XE60C | R-410A | - - - | - - - | - - - | 34000 | 15.2 | 12.5 | No | 211248598 | All | USA,Canada | No
EL17XC1-036-230A** | LH35/36E9 | EL280UH090E36B | R-410A | 35200 | 16 | 13 | 34400 | 15.2 | 12.5 | No | 209555246 | All | USA | No
EL17XC1-036-230A** | LH35/36E9 | ML193UH070XE36B | R-410A | 34800 | 16 | 13 | 33800 | 15.2 | 12.5 | No | 209555297 | All | USA | No
EL17XC1-036-230A** | LH35/36E9 | ML196UH090XE48C | R-410A | - - - | - - - | - - - | 34000 | 15.2 | 12.5 | No | 211249109 | All | USA,Canada | No
EL17XC1-036-230A** | LH35/36E9 | ML196UH110XE60C | R-410A | - - - | - - - | - - - | 34000 | 15.2 | 12.5 | No | 211249144 | All | USA,Canada | No
EL17XC1-036-230A** | LH35/36E9 | SL280UH090V36B | R-410A | 35600 | 16 | 13 | 34600 | 15.2 | 12.5 | No | 209555380 | All | USA | No
EL17XC1-036-230A** | LH35/36F9 | EL180UH040NE36A | R-410A | - - - | - - - | - - - | 35400 | 15.2 | 13 | No | 211248397 | All | USA | No
EL17XC1-036-230A** | LH35/36F9 | EL180UH080NE48B | R-410A | - - - | - - - | - - - | 35200 | 15.2 | 13 | No | 211248441 | All | USA | No
EL17XC1-036-230A** | LH35/36F9 | EL195UH040NE36B | R-410A | - - - | - - - | - - - | 35200 | 15.2 | 13 | No | 211248469 | All | USA,Canada | No
EL17XC1-036-230A** | LH35/36F9 | EL195UH060NE36B | R-410A | 36000 | 16 | 13 | 35200 | 15.2 | 13 | No | 209555228 | All | USA,Canada | No
EL17XC1-036-230A** | LH35/36F9 | EL196UH030XE36B | R-410A | - - - | - - - | - - - | 35400 | 15.2 | 13 | No | 212495580 | All | USA,Canada | No
EL17XC1-036-230A** | LH35/36F9 | EL196UH045XE36B | R-410A | - - - | - - - | - - - | 34800 | 15.2 | 13 | No | 211248529 | All | USA,Canada | No
EL17XC1-036-230A** | LH35/36F9 | EL196UH070XE36B | R-410A | 36000 | 16 | 13 | 35400 | 15.2 | 13 | No | 209555234 | All | USA,Canada | No
EL17XC1-036-230A** | LH35/36F9 | EL196UH090XE48C | R-410A | - - - | - - - | - - - | 35600 | 16 | 13 | No | 211248587 | All | USA,Canada | Yes
EL17XC1-036-230A** | LH35/36F9 | EL196UH110XE60C | R-410A | - - - | - - - | - - - | 35600 | 16 | 13 | No | 211248600 | All | USA,Canada | Yes
EL17XC1-036-230A** | LH35/36F9 | EL280UH090E36B | R-410A | 36000 | 17 | 13 | 35800 | 16 | 13.5 | No | 209552943 | All | USA | Yes
EL17XC1-036-230A** | LH35/36F9 | EL280UH090E48B | R-410A | 36000 | 17 | 13 | 35800 | 16 | 13.5 | No | 209552945 | All | USA | Yes
EL17XC1-036-230A** | LH35/36F9 | EL280UH090XE48B | R-410A | 36000 | 17 | 13 | 35800 | 16 | 13.5 | No | 209552947 | All | USA | Yes
EL17XC1-036-230A** | LH35/36F9 | EL296UH045XE36B | R-410A | - - - | - - - | - - - | 35200 | 15.2 | 13 | No | 211248772 | All | USA,Canada | No
EL17XC1-036-230A** | LH35/36F9 | EL296UH045XV36B | R-410A | - - - | - - - | - - - | 35800 | 15.2 | 12.5 | No | 211248796 | All | USA,Canada | No
EL17XC1-036-230A** | LH35/36F9 | EL296UH070XE36B | R-410A | 36000 | 16 | 13 | 35600 | 15.2 | 13 | No | 209555260 | All | USA,Canada | No
EL17XC1-036-230A** | LH35/36F9 | EL296UH070XV36B | R-410A | 36000 | 16 | 13 | 36000 | 15.2 | 13 | No | 209555266 | All | USA,Canada | No
EL17XC1-036-230A** | LH35/36F9 | EL296UH090XE48C | R-410A | - - - | - - - | - - - | 35200 | 16 | 13 | No | 211248855 | All | USA,Canada | Yes
EL17XC1-036-230A** | LH35/36F9 | EL297UH045XV36B | R-410A | - - - | - - - | - - - | 35800 | 15.2 | 12.5 | No | 213356337 | All | USA,Canada | No
EL17XC1-036-230A** | LH35/36F9 | EL297UH070XV36B | R-410A | - - - | - - - | - - - | 36000 | 15.2 | 13 | No | 213356347 | All | USA,Canada | No
EL17XC1-036-230A** | LH35/36F9 | ML180UH070E36B | R-410A | - - - | - - - | - - - | 35200 | 15.2 | 13.5 | No | 211231221 | All | USA | No
EL17XC1-036-230A** | LH35/36F9 | ML180UH070V36B | R-410A | - - - | - - - | - - - | 35000 | 15.2 | 13.5 | No | 211646859 | All | USA | No
EL17XC1-036-230A** | LH35/36F9 | ML180UH070V48B | R-410A | - - - | - - - | - - - | 36000 | 16 | 13.5 | No | 211646869 | All | USA | Yes
EL17XC1-036-230A** | LH35/36F9 | ML180UH070XE36B | R-410A | - - - | - - - | - - - | 35400 | 16 | 13.5 | No | 211646884 | All | USA | Yes
EL17XC1-036-230A** | LH35/36F9 | ML180UH090E48B | R-410A | - - - | - - - | - - - | 35800 | 16 | 13.5 | No | 211231229 | All | USA | Yes
EL17XC1-036-230A** | LH35/36F9 | ML180UH090V48B | R-410A | - - - | - - - | - - - | 35200 | 15.2 | 13.5 | No | 211646903 | All | USA | No
EL17XC1-036-230A** | LH35/36F9 | ML180UH090XE48B | R-410A | - - - | - - - | - - - | 35800 | 16 | 13.5 | No | 211646917 | All | USA | Yes
EL17XC1-036-230A** | LH35/36F9 | ML193UH030XE36B | R-410A | - - - | - - - | - - - | 35600 | 15.2 | 12.5 | No | 211248907 | All | USA | No
EL17XC1-036-230A** | LH35/36F9 | ML193UH045XE36B | R-410A | - - - | - - - | - - - | 35200 | 15.2 | 13 | No | 211248929 | All | USA | No
EL17XC1-036-230A** | LH35/36F9 | ML193UH070XE36B | R-410A | 36000 | 16 | 13 | 35200 | 15.2 | 13 | No | 209555301 | All | USA | No
EL17XC1-036-230A** | LH35/36F9 | ML196UH030XE36B | R-410A | - - - | - - - | - - - | 35400 | 15.2 | 13 | No | 211249021 | All | USA,Canada | No
EL17XC1-036-230A** | LH35/36F9 | ML196UH045XE36B | R-410A | - - - | - - - | - - - | 34800 | 15.2 | 13 | No | 211249045 | All | USA,Canada | No
EL17XC1-036-230A** | LH35/36F9 | ML196UH070XE36B | R-410A | 36000 | 16 | 13 | 35400 | 15.2 | 13 | No | 209555317 | All | USA,Canada | No
EL17XC1-036-230A** | LH35/36F9 | ML196UH070XE48B | R-410A | - - - | - - - | - - - | 32400 | 15.2 | 13.5 | No | 211249085 | All | USA,Canada | No
EL17XC1-036-230A** | LH35/36F9 | ML196UH090XE48C | R-410A | - - - | - - - | - - - | 35600 | 16 | 13 | No | 211249114 | All | USA,Canada | Yes
EL17XC1-036-230A** | LH35/36F9 | ML296UH045XV36B | R-410A | - - - | - - - | - - - | 36000 | 15.2 | 12.5 | No | 211249182 | All | USA,Canada | No
EL17XC1-036-230A** | LH35/36F9 | ML296UH070XV36B | R-410A | 36000 | 16 | 13 | 35800 | 15.2 | 12.5 | No | 209555338 | All | USA,Canada | No
EL17XC1-036-230A** | LH35/36F9 | SL280UH070V36A | R-410A | - - - | - - - | - - - | 36000 | 15.2 | 13 | No | 211249250 | All | USA | No
EL17XC1-036-230A** | LH35/36F9 | SL280UH070XV36A | R-410A | - - - | - - - | - - - | 36000 | 15.2 | 13 | No | 211249270 | All | USA | No
EL17XC1-036-230A** | LH35/36F9 | SL280UH080NV48B | R-410A | 36000 | 17 | 13 | 36000 | 16 | 13.5 | No | 209552965 | All | USA | Yes
EL17XC1-036-230A** | LH35/36F9 | SL280UH090V36B | R-410A | 36000 | 17 | 13 | 36000 | 16 | 13.5 | No | 209552976 | All | USA | Yes
EL17XC1-036-230A** | LH35/36F9 | SL280UH090V48B | R-410A | - - - | - - - | - - - | 35000 | 15.2 | 13.5 | No | 211249319 | All | USA | No
EL17XC1-036-230A** | LH35/36F9 | SL280UH090V60C | R-410A | - - - | - - - | - - - | 35600 | 16 | 13 | No | 211249340 | All | USA | Yes
EL17XC1-036-230A** | LH35/36F9 | SL280UH090XV48B | R-410A | - - - | - - - | - - - | 36000 | 15.2 | 13 | No | 211249359 | All | USA | No
EL17XC1-036-230A** | LH35/36F9 | SL280UH090XV60C | R-410A | - - - | - - - | - - - | 35600 | 16 | 13 | No | 211249380 | All | USA | Yes
EL17XC1-036-230A** | LH35/36F9 | SL280UH110V60C | R-410A | - - - | - - - | - - - | 35600 | 15.2 | 13 | No | 211249390 | All | USA | No
EL17XC1-036-230A** | LH35/36F9 | SL280UH110XV60C | R-410A | - - - | - - - | - - - | 35600 | 15.2 | 13 | No | 211249400 | All | USA | No
EL17XC1-036-230A** | LH35/36F9 | SL297UH040NV36B | R-410A | - - - | - - - | - - - | 36000 | 15.2 | 13 | No | 211249415 | All | USA,Canada | No
EL17XC1-036-230A** | LH35/36F9 | SL297UH060NV36B | R-410A | 36000 | 16 | 13 | 36000 | 15.2 | 13 | No | 209555395 | All | USA,Canada | No
EL17XC1-036-230A** | LH35/36F9 | SLP99UH070XV36B | R-410A | 36000 | 16 | 13 | 36000 | 15.2 | 13 | No | 209555411 | All | USA,Canada | No
EL17XC1-036-230A** | LH35/36F9+TD | - - - | R-410A | 36000 | 15 | 12.2 | 34200 | 14.3 | 11.7 | No | 209556502 | All | USA,Canada | No
EL17XC1-036-230A** | LH35/36W9 | EL195UH080NE48C | R-410A | - - - | - - - | - - - | 33600 | 15.2 | 12 | No | 211248512 | All | USA,Canada | No
EL17XC1-036-230A** | LH35/36W9 | EL196UH090XE48C | R-410A | - - - | - - - | - - - | 34000 | 15.2 | 12.5 | No | 211248576 | All | USA,Canada | No
EL17XC1-036-230A** | LH35/36W9 | EL196UH110XE60C | R-410A | - - - | - - - | - - - | 34000 | 15.2 | 12.5 | No | 211248597 | All | USA,Canada | No
EL17XC1-036-230A** | LH35/36W9 | EL280UH090E36B | R-410A | 35200 | 16 | 13 | 34400 | 15.2 | 12.5 | No | 209555245 | All | USA | No
EL17XC1-036-230A** | LH35/36W9 | ML193UH070XE36B | R-410A | 34800 | 16 | 13 | 33800 | 15.2 | 12.5 | No | 209555296 | All | USA | No
EL17XC1-036-230A** | LH35/36W9 | ML196UH090XE48C | R-410A | - - - | - - - | - - - | 34000 | 15.2 | 12.5 | No | 211249108 | All | USA,Canada | No
EL17XC1-036-230A** | LH35/36W9 | ML196UH110XE60C | R-410A | - - - | - - - | - - - | 34000 | 15.2 | 12.5 | No | 211249143 | All | USA,Canada | No
EL17XC1-036-230A** | LH35/36W9 | SL280UH090V36B | R-410A | 35600 | 16 | 13 | 34600 | 15.2 | 12.5 | No | 209555379 | All | USA | No
EL17XC1-036-230A** | LH35/36W9 | SL280UH090V48B | R-410A | - - - | - - - | - - - | 34600 | 15.2 | 12.5 | No | 211249309 | All | USA | No
EL17XC1-036-230A** | LH35/36W9 | SL280UH090XV48B | R-410A | - - - | - - - | - - - | 34200 | 15.2 | 12 | No | 211249349 | All | USA | No
EL17XC1-036-230A** | LH35/36X9 | EL180UH040NE36A | R-410A | - - - | - - - | - - - | 35400 | 15.2 | 13 | No | 211248396 | All | USA | No
EL17XC1-036-230A** | LH35/36X9 | EL180UH080NE48B | R-410A | - - - | - - - | - - - | 35200 | 15.2 | 13 | No | 211248440 | All | USA | No
EL17XC1-036-230A** | LH35/36X9 | EL195UH040NE36B | R-410A | - - - | - - - | - - - | 35200 | 15.2 | 13 | No | 211248468 | All | USA,Canada | No
EL17XC1-036-230A** | LH35/36X9 | EL195UH060NE36B | R-410A | 36000 | 16 | 13 | 35200 | 15.2 | 13 | No | 209555227 | All | USA,Canada | No
EL17XC1-036-230A** | LH35/36X9 | EL196UH030XE36B | R-410A | - - - | - - - | - - - | 35400 | 15.2 | 13 | No | 212495579 | All | USA,Canada | No
EL17XC1-036-230A** | LH35/36X9 | EL196UH045XE36B | R-410A | - - - | - - - | - - - | 34800 | 15.2 | 13 | No | 211248528 | All | USA,Canada | No
EL17XC1-036-230A** | LH35/36X9 | EL196UH070XE36B | R-410A | 36000 | 16 | 13 | 35400 | 15.2 | 13 | No | 209555233 | All | USA,Canada | No
EL17XC1-036-230A** | LH35/36X9 | EL196UH090XE48C | R-410A | - - - | - - - | - - - | 35600 | 16 | 13 | No | 211248586 | All | USA,Canada | Yes
EL17XC1-036-230A** | LH35/36X9 | EL196UH110XE60C | R-410A | - - - | - - - | - - - | 35600 | 16 | 13 | No | 211248599 | All | USA,Canada | Yes
EL17XC1-036-230A** | LH35/36X9 | EL280UH090E36B | R-410A | 36000 | 17 | 13 | 35800 | 16 | 13.5 | No | 209552942 | All | USA | Yes
EL17XC1-036-230A** | LH35/36X9 | EL280UH090E48B | R-410A | 36000 | 17 | 13 | 35800 | 16 | 13.5 | No | 209552944 | All | USA | Yes
EL17XC1-036-230A** | LH35/36X9 | EL280UH090XE48B | R-410A | 36000 | 17 | 13 | 35800 | 16 | 13.5 | No | 209552946 | All | USA | Yes
EL17XC1-036-230A** | LH35/36X9 | EL296UH045XE36B | R-410A | - - - | - - - | - - - | 35200 | 15.2 | 13 | No | 211248771 | All | USA,Canada | No
EL17XC1-036-230A** | LH35/36X9 | EL296UH045XV36B | R-410A | - - - | - - - | - - - | 35800 | 15.2 | 12.5 | No | 211248795 | All | USA,Canada | No
EL17XC1-036-230A** | LH35/36X9 | EL296UH070XE36B | R-410A | 36000 | 16 | 13 | 35600 | 15.2 | 13 | No | 209555259 | All | USA,Canada | No
EL17XC1-036-230A** | LH35/36X9 | EL296UH070XV36B | R-410A | 36000 | 16 | 13 | 36000 | 15.2 | 13 | No | 209555265 | All | USA,Canada | No
EL17XC1-036-230A** | LH35/36X9 | EL297UH045XV36B | R-410A | - - - | - - - | - - - | 35800 | 15.2 | 12.5 | No | 213356336 | All | USA,Canada | No
EL17XC1-036-230A** | LH35/36X9 | EL297UH070XV36B | R-410A | - - - | - - - | - - - | 36000 | 15.2 | 13 | No | 213356346 | All | USA,Canada | No
EL17XC1-036-230A** | LH35/36X9 | ML180UH070E36B | R-410A | - - - | - - - | - - - | 35200 | 15.2 | 13.5 | No | 211231220 | All | USA | No
EL17XC1-036-230A** | LH35/36X9 | ML180UH070V36B | R-410A | - - - | - - - | - - - | 35000 | 15.2 | 13.5 | No | 211646858 | All | USA | No
EL17XC1-036-230A** | LH35/36X9 | ML180UH070V48B | R-410A | - - - | - - - | - - - | 36000 | 16 | 13.5 | No | 211646868 | All | USA | Yes
EL17XC1-036-230A** | LH35/36X9 | ML180UH070XE36B | R-410A | - - - | - - - | - - - | 35400 | 16 | 13.5 | No | 211646883 | All | USA | Yes
EL17XC1-036-230A** | LH35/36X9 | ML180UH090E48B | R-410A | - - - | - - - | - - - | 35800 | 16 | 13.5 | No | 211231228 | All | USA | Yes
EL17XC1-036-230A** | LH35/36X9 | ML180UH090V48B | R-410A | - - - | - - - | - - - | 35200 | 15.2 | 13.5 | No | 211646902 | All | USA | No
EL17XC1-036-230A** | LH35/36X9 | ML180UH090XE48B | R-410A | - - - | - - - | - - - | 35800 | 16 | 13.5 | No | 211646916 | All | USA | Yes
EL17XC1-036-230A** | LH35/36X9 | ML193UH030XE36B | R-410A | - - - | - - - | - - - | 35600 | 15.2 | 12.5 | No | 211248906 | All | USA | No
EL17XC1-036-230A** | LH35/36X9 | ML193UH045XE36B | R-410A | - - - | - - - | - - - | 35200 | 15.2 | 13 | No | 211248928 | All | USA | No
EL17XC1-036-230A** | LH35/36X9 | ML193UH070XE36B | R-410A | 36000 | 16 | 13 | 35200 | 15.2 | 13 | No | 209555300 | All | USA | No
EL17XC1-036-230A** | LH35/36X9 | ML196UH030XE36B | R-410A | - - - | - - - | - - - | 35400 | 15.2 | 13 | No | 211249020 | All | USA,Canada | No
EL17XC1-036-230A** | LH35/36X9 | ML196UH045XE36B | R-410A | - - - | - - - | - - - | 34800 | 15.2 | 13 | No | 211249044 | All | USA,Canada | No
EL17XC1-036-230A** | LH35/36X9 | ML196UH070XE36B | R-410A | 36000 | 16 | 13 | 35400 | 15.2 | 13 | No | 209555316 | All | USA,Canada | No
EL17XC1-036-230A** | LH35/36X9 | ML196UH070XE48B | R-410A | - - - | - - - | - - - | 32400 | 15.2 | 13.5 | No | 211249084 | All | USA,Canada | No
EL17XC1-036-230A** | LH35/36X9 | ML196UH090XE48C | R-410A | - - - | - - - | - - - | 35600 | 16 | 13 | No | 211249113 | All | USA,Canada | Yes
EL17XC1-036-230A** | LH35/36X9 | ML296UH045XV36B | R-410A | - - - | - - - | - - - | 36000 | 15.2 | 12.5 | No | 211249181 | All | USA,Canada | No
EL17XC1-036-230A** | LH35/36X9 | ML296UH070XV36B | R-410A | 36000 | 16 | 13 | 35800 | 15.2 | 12.5 | No | 209555337 | All | USA,Canada | No
EL17XC1-036-230A** | LH35/36X9 | SL280UH070V36A | R-410A | - - - | - - - | - - - | 36000 | 15.2 | 13 | No | 211249249 | All | USA | No
EL17XC1-036-230A** | LH35/36X9 | SL280UH070XV36A | R-410A | - - - | - - - | - - - | 36000 | 15.2 | 13 | No | 211249269 | All | USA | No
EL17XC1-036-230A** | LH35/36X9 | SL280UH080NV48B | R-410A | 36000 | 17 | 13 | 36000 | 16 | 13.5 | No | 209552964 | All | USA | Yes
EL17XC1-036-230A** | LH35/36X9 | SL280UH090V36B | R-410A | 36000 | 17 | 13 | 36000 | 16 | 13.5 | No | 209552975 | All | USA | Yes
EL17XC1-036-230A** | LH35/36X9 | SL280UH090V48B | R-410A | - - - | - - - | - - - | 35000 | 15.2 | 13.5 | No | 211249318 | All | USA | No
EL17XC1-036-230A** | LH35/36X9 | SL280UH090V60C | R-410A | - - - | - - - | - - - | 35600 | 16 | 13 | No | 211249339 | All | USA | Yes
EL17XC1-036-230A** | LH35/36X9 | SL280UH090XV48B | R-410A | - - - | - - - | - - - | 36000 | 15.2 | 13 | No | 211249358 | All | USA | No
EL17XC1-036-230A** | LH35/36X9 | SL280UH090XV60C | R-410A | - - - | - - - | - - - | 35600 | 16 | 13 | No | 211249379 | All | USA | Yes
EL17XC1-036-230A** | LH35/36X9 | SL280UH110V60C | R-410A | - - - | - - - | - - - | 35600 | 15.2 | 13 | No | 211249389 | All | USA | No
EL17XC1-036-230A** | LH35/36X9 | SL280UH110XV60C | R-410A | - - - | - - - | - - - | 35600 | 15.2 | 13 | No | 211249399 | All | USA | No
EL17XC1-036-230A** | LH35/36X9 | SL297UH040NV36B | R-410A | - - - | - - - | - - - | 36000 | 15.2 | 13 | No | 211249414 | All | USA,Canada | No
EL17XC1-036-230A** | LH35/36X9 | SL297UH060NV36B | R-410A | 36000 | 16 | 13 | 36000 | 15.2 | 13 | No | 209555394 | All | USA,Canada | No
EL17XC1-036-230A** | LH35/36X9 | SLP99UH070XV36B | R-410A | 36000 | 16 | 13 | 36000 | 15.2 | 13 | No | 209555410 | All | USA,Canada | No
EL17XC1-036-230A** | LH35/36X9+TD | - - - | R-410A | 36000 | 15 | 12.2 | 34200 | 14.3 | 11.7 | No | 209556501 | All | USA,Canada | No
EL17XC1-036-230A** | LH35/37D9 | EL196UH090XE48C | R-410A | 36000 | 17 | 13 | 35800 | 16 | 13.5 | No | 209552937 | All | USA,Canada | Yes
EL17XC1-036-230A** | LH35/37D9 | EL296UH090XE48C | R-410A | - - - | - - - | - - - | 35800 | 16 | 13.5 | No | 211248857 | All | USA,Canada | Yes
EL17XC1-036-230A** | LH35/37D9 | EL296UH090XV36C | R-410A | 36000 | 16 | 13 | 36000 | 15.2 | 13.5 | No | 209555273 | All | USA,Canada | No
EL17XC1-036-230A** | LH35/37D9 | ML193UH090XE36C | R-410A | 36000 | 16 | 13 | 34800 | 15.2 | 13.5 | No | 209555307 | All | USA | No
EL17XC1-036-230A** | LH35/37D9 | ML196UH090XE36C | R-410A | 36000 | 16 | 13 | 32800 | 15.2 | 14 | No | 209555330 | All | USA,Canada | No
EL17XC1-036-230A** | LH35/37D9 | SLP99UH090XV36C | R-410A | 36000 | 16 | 13 | 36000 | 15.2 | 13.5 | No | 209555424 | All | USA,Canada | No
EL17XC1-036-230A** | LH35/37D9+TD | - - - | R-410A | 36000 | 15 | 12.2 | 34200 | 14.3 | 11.7 | No | 209556503 | All | USA,Canada | No
EL17XC1-036-230A** | LH35/38F9 | EL180UH040NE36A | R-410A | - - - | - - - | - - - | 35200 | 15.2 | 13.5 | No | 211248403 | All | USA | No
EL17XC1-036-230A** | LH35/38F9 | EL180UH080NE48B | R-410A | - - - | - - - | - - - | 34800 | 15.2 | 13.5 | No | 211248447 | All | USA | No
EL17XC1-036-230A** | LH35/38F9 | EL180UH100NE60C | R-410A | - - - | - - - | - - - | 36000 | 16 | 13.5 | No | 212495552 | All | USA | Yes
EL17XC1-036-230A** | LH35/38F9 | EL195UH060NE36B | R-410A | - - - | - - - | - - - | 34800 | 15.2 | 13.5 | No | 211248499 | All | USA,Canada | No
EL17XC1-036-230A** | LH35/38F9 | EL195UH080NE48C | R-410A | - - - | - - - | - - - | 35800 | 15.2 | 13 | No | 211248519 | All | USA,Canada | No
EL17XC1-036-230A** | LH35/38F9 | EL195UH100NE60C | R-410A | - - - | - - - | - - - | 36000 | 16 | 13.5 | No | 212495566 | All | USA,Canada | Yes
EL17XC1-036-230A** | LH35/38F9 | EL196UH045XE36B | R-410A | - - - | - - - | - - - | 35400 | 15.2 | 13 | No | 211248535 | All | USA,Canada | No
EL17XC1-036-230A** | LH35/38F9 | EL196UH070XE36B | R-410A | - - - | - - - | - - - | 35600 | 15.2 | 13 | No | 211248561 | All | USA,Canada | No
EL17XC1-036-230A** | LH35/38F9 | EL196UH090XE48C | R-410A | 36000 | 17 | 13 | 36000 | 16 | 13.5 | No | 209552939 | All | USA,Canada | Yes
EL17XC1-036-230A** | LH35/38F9 | EL196UH110XE60C | R-410A | - - - | - - - | - - - | 36000 | 16 | 13.5 | No | 211248604 | All | USA,Canada | Yes
EL17XC1-036-230A** | LH35/38F9 | EL280UH110E48C | R-410A | - - - | - - - | - - - | 36000 | 16 | 13.5 | No | 212495603 | All | USA | Yes
EL17XC1-036-230A** | LH35/38F9 | EL280UH110E60C | R-410A | - - - | - - - | - - - | 35400 | 16 | 14 | No | 212495615 | All | USA | Yes
EL17XC1-036-230A** | LH35/38F9 | EL280UH110XE60C | R-410A | - - - | - - - | - - - | 35400 | 16 | 14 | No | 211248746 | All | USA | Yes
EL17XC1-036-230A** | LH35/38F9 | EL296UH045XE36B | R-410A | - - - | - - - | - - - | 34800 | 15.2 | 13.5 | No | 211248778 | All | USA,Canada | No
EL17XC1-036-230A** | LH35/38F9 | EL296UH045XV36B | R-410A | - - - | - - - | - - - | 36000 | 15.2 | 12.5 | No | 211248799 | All | USA,Canada | No
EL17XC1-036-230A** | LH35/38F9 | EL296UH070XE36B | R-410A | - - - | - - - | - - - | 35800 | 15.2 | 13 | No | 211248821 | All | USA,Canada | No
EL17XC1-036-230A** | LH35/38F9 | EL296UH070XV36B | R-410A | - - - | - - - | - - - | 36000 | 15.2 | 13 | No | 211248841 | All | USA,Canada | No
EL17XC1-036-230A** | LH35/38F9 | EL296UH090XE48C | R-410A | - - - | - - - | - - - | 35800 | 16 | 13.5 | No | 211248859 | All | USA,Canada | Yes
EL17XC1-036-230A** | LH35/38F9 | EL296UH090XV36C | R-410A | 36000 | 17 | 13 | 36000 | 16 | 13.5 | No | 209552949 | All | USA,Canada | Yes
EL17XC1-036-230A** | LH35/38F9 | EL296UH090XV48C | R-410A | - - - | - - - | - - - | 36000 | 16 | 13.5 | No | 211248877 | All | USA,Canada | Yes
EL17XC1-036-230A** | LH35/38F9 | EL296UH090XV60C | R-410A | - - - | - - - | - - - | 36000 | 16 | 13.5 | No | 211646808 | All | USA,Canada | Yes
EL17XC1-036-230A** | LH35/38F9 | EL296UH110XE60C | R-410A | - - - | - - - | - - - | 36000 | 16 | 13.5 | No | 212495639 | All | USA,Canada | Yes
EL17XC1-036-230A** | LH35/38F9 | EL296UH110XV48C | R-410A | - - - | - - - | - - - | 36000 | 16 | 13.5 | No | 212495651 | All | USA,Canada | Yes
EL17XC1-036-230A** | LH35/38F9 | EL296UH110XV60C | R-410A | - - - | - - - | - - - | 36000 | 16 | 13.5 | No | 212495663 | All | USA,Canada | Yes
EL17XC1-036-230A** | LH35/38F9 | EL297UH090XV36C | R-410A | - - - | - - - | - - - | 36000 | 16 | 13.5 | No | 213356359 | All | USA,Canada | Yes
EL17XC1-036-230A** | LH35/38F9 | EL297UH090XV48C | R-410A | - - - | - - - | - - - | 36000 | 16 | 13.5 | No | 213356373 | All | USA,Canada | Yes
EL17XC1-036-230A** | LH35/38F9 | EL297UH090XV60C | R-410A | - - - | - - - | - - - | 36000 | 16 | 13.5 | No | 213356387 | All | USA,Canada | Yes
EL17XC1-036-230A** | LH35/38F9 | EL297UH110XV48C | R-410A | - - - | - - - | - - - | 36000 | 16 | 13.5 | No | 213356401 | All | USA,Canada | Yes
EL17XC1-036-230A** | LH35/38F9 | EL297UH110XV60C | R-410A | - - - | - - - | - - - | 36000 | 16 | 13.5 | No | 213356415 | All | USA,Canada | Yes
EL17XC1-036-230A** | LH35/38F9 | ML180UH090E60C | R-410A | - - - | - - - | - - - | 36000 | 16 | 13.5 | No | 211231235 | All | USA | Yes
EL17XC1-036-230A** | LH35/38F9 | ML180UH110E60C | R-410A | - - - | - - - | - - - | 36000 | 16 | 13.5 | No | 211231239 | All | USA | Yes
EL17XC1-036-230A** | LH35/38F9 | ML180UH110V60C | R-410A | - - - | - - - | - - - | 35000 | 16 | 14 | No | 212495730 | All | USA | Yes
EL17XC1-036-230A** | LH35/38F9 | ML180UH110XE60C | R-410A | - - - | - - - | - - - | 36000 | 16 | 13.5 | No | 212495742 | All | USA | Yes
EL17XC1-036-230A** | LH35/38F9 | ML193UH070XE36B | R-410A | - - - | - - - | - - - | 34800 | 15.2 | 13.5 | No | 211248960 | All | USA | No
EL17XC1-036-230A** | LH35/38F9 | ML193UH090XE36C | R-410A | 36000 | 17 | 13 | 36000 | 16 | 13.5 | No | 209552953 | All | USA | Yes
EL17XC1-036-230A** | LH35/38F9 | ML193UH090XE48C | R-410A | - - - | - - - | - - - | 35800 | 16 | 13.5 | No | 211248986 | All | USA | Yes
EL17XC1-036-230A** | LH35/38F9 | ML193UH110XE48C | R-410A | - - - | - - - | - - - | 35800 | 16 | 13.5 | No | 211249000 | All | USA | Yes
EL17XC1-036-230A** | LH35/38F9 | ML193UH110XE60C | R-410A | - - - | - - - | - - - | 35800 | 16 | 13.5 | No | 212495767 | All | USA | Yes
EL17XC1-036-230A** | LH35/38F9 | ML196UH070XE36B | R-410A | - - - | - - - | - - - | 35600 | 15.2 | 13 | No | 211249069 | All | USA,Canada | No
EL17XC1-036-230A** | LH35/38F9 | ML196UH090XE36C | R-410A | 36000 | 17 | 13 | 32800 | 15.2 | 14 | No | 209555332 | All | USA,Canada | No
EL17XC1-036-230A** | LH35/38F9 | ML196UH090XE48C | R-410A | - - - | - - - | - - - | 36000 | 16 | 13.5 | No | 211249119 | All | USA,Canada | Yes
EL17XC1-036-230A** | LH35/38F9 | ML196UH090XE60C | R-410A | - - - | - - - | - - - | 36000 | 16 | 13.5 | No | 211249136 | All | USA,Canada | Yes
EL17XC1-036-230A** | LH35/38F9 | ML196UH110XE60C | R-410A | - - - | - - - | - - - | 36000 | 16 | 13.5 | No | 211249153 | All | USA,Canada | Yes
EL17XC1-036-230A** | LH35/38F9 | ML296UH045XV36B | R-410A | - - - | - - - | - - - | 36000 | 15.2 | 13 | No | 211249188 | All | USA,Canada | No
EL17XC1-036-230A** | LH35/38F9 | ML296UH070XV36B | R-410A | - - - | - - - | - - - | 36000 | 15.2 | 12.5 | No | 211249201 | All | USA,Canada | No
EL17XC1-036-230A** | LH35/38F9 | ML296UH090XV48C | R-410A | 36000 | 17 | 13 | 36000 | 16 | 13.5 | No | 209552959 | All | USA,Canada | Yes
EL17XC1-036-230A** | LH35/38F9 | ML296UH110XV60C | R-410A | - - - | - - - | - - - | 36000 | 16 | 13.5 | No | 211249221 | All | USA,Canada | Yes
EL17XC1-036-230A** | LH35/38F9 | SL280UH070V36A | R-410A | - - - | - - - | - - - | 36000 | 15.2 | 13 | No | 211249254 | All | USA | No
EL17XC1-036-230A** | LH35/38F9 | SL280UH070XV36A | R-410A | - - - | - - - | - - - | 36000 | 15.2 | 13 | No | 211249274 | All | USA | No
EL17XC1-036-230A** | LH35/38F9 | SL280UH080NV60C | R-410A | - - - | - - - | - - - | 36000 | 16 | 14 | No | 211646946 | All | USA | Yes
EL17XC1-036-230A** | LH35/38F9 | SL280UH090V36B | R-410A | - - - | - - - | - - - | 36000 | 16 | 13.5 | No | 211249302 | All | USA | Yes
EL17XC1-036-230A** | LH35/38F9 | SL280UH090V48B | R-410A | - - - | - - - | - - - | 36000 | 16 | 13 | No | 211249325 | All | USA | Yes
EL17XC1-036-230A** | LH35/38F9 | SL280UH090V60C | R-410A | - - - | - - - | - - - | 36000 | 16 | 13.5 | No | 211249342 | All | USA | Yes
EL17XC1-036-230A** | LH35/38F9 | SL280UH090XV48B | R-410A | - - - | - - - | - - - | 36000 | 16 | 13 | No | 211249365 | All | USA | Yes
EL17XC1-036-230A** | LH35/38F9 | SL280UH090XV60C | R-410A | - - - | - - - | - - - | 36000 | 16 | 13.5 | No | 211249382 | All | USA | Yes
EL17XC1-036-230A** | LH35/38F9 | SL280UH100NV60C | R-410A | - - - | - - - | - - - | 36000 | 16 | 13.5 | No | 212495804 | All | USA | Yes
EL17XC1-036-230A** | LH35/38F9 | SL280UH110V60C | R-410A | - - - | - - - | - - - | 36000 | 15.2 | 13.5 | No | 211249392 | All | USA | No
EL17XC1-036-230A** | LH35/38F9 | SL280UH110XV60C | R-410A | - - - | - - - | - - - | 36000 | 15.2 | 13.5 | No | 211249402 | All | USA | No
EL17XC1-036-230A** | LH35/38F9 | SL297UH060NV36B | R-410A | - - - | - - - | - - - | 36000 | 15.2 | 13 | No | 211249438 | All | USA,Canada | No
EL17XC1-036-230A** | LH35/38F9 | SL297UH080NV48C | R-410A | 36000 | 17 | 13 | 36000 | 16 | 13.5 | No | 209552982 | All | USA,Canada | Yes
EL17XC1-036-230A** | LH35/38F9 | SL297UH080NV60C | R-410A | - - - | - - - | - - - | 36000 | 15.2 | 13.5 | No | 211249456 | All | USA,Canada | No
EL17XC1-036-230A** | LH35/38F9 | SLP99UH070XV36B | R-410A | - - - | - - - | - - - | 36000 | 15.2 | 13 | No | 211249474 | All | USA,Canada | No
EL17XC1-036-230A** | LH35/38F9 | SLP99UH090XV36C | R-410A | 36000 | 17 | 13 | 36000 | 16 | 13.5 | No | 209552990 | All | USA,Canada | Yes
EL17XC1-036-230A** | LH35/38F9 | SLP99UH090XV48C | R-410A | - - - | - - - | - - - | 36000 | 16 | 13.5 | No | 211249496 | All | USA,Canada | Yes
EL17XC1-036-230A** | LH35/38F9 | SLP99UH110XV60C | R-410A | - - - | - - - | - - - | 36000 | 16 | 13.5 | No | 211249508 | All | USA,Canada | Yes
EL17XC1-036-230A** | LH35/38F9+TD | - - - | R-410A | 36000 | 15 | 12.5 | 34200 | 14.5 | 12 | No | 209556505 | All | USA,Canada | No
EL17XC1-036-230A** | LH35/38X9 | EL180UH040NE36A | R-410A | - - - | - - - | - - - | 35200 | 15.2 | 13.5 | No | 211248402 | All | USA | No
EL17XC1-036-230A** | LH35/38X9 | EL180UH060NE36A | R-410A | - - - | - - - | - - - | 35200 | 15.2 | 13.5 | No | 211248426 | All | USA | No
EL17XC1-036-230A** | LH35/38X9 | EL180UH080NE48B | R-410A | - - - | - - - | - - - | 34800 | 15.2 | 13.5 | No | 211248446 | All | USA | No
EL17XC1-036-230A** | LH35/38X9 | EL180UH100NE60C | R-410A | - - - | - - - | - - - | 36000 | 16 | 13.5 | No | 212495551 | All | USA | Yes
EL17XC1-036-230A** | LH35/38X9 | EL195UH060NE36B | R-410A | - - - | - - - | - - - | 34800 | 15.2 | 13.5 | No | 211248498 | All | USA,Canada | No
EL17XC1-036-230A** | LH35/38X9 | EL195UH080NE48C | R-410A | - - - | - - - | - - - | 35800 | 15.2 | 13 | No | 211248518 | All | USA,Canada | No
EL17XC1-036-230A** | LH35/38X9 | EL195UH100NE60C | R-410A | - - - | - - - | - - - | 36000 | 16 | 13.5 | No | 212495565 | All | USA,Canada | Yes
EL17XC1-036-230A** | LH35/38X9 | EL196UH045XE36B | R-410A | - - - | - - - | - - - | 35400 | 15.2 | 13 | No | 211248534 | All | USA,Canada | No
EL17XC1-036-230A** | LH35/38X9 | EL196UH070XE36B | R-410A | - - - | - - - | - - - | 35600 | 15.2 | 13 | No | 211248560 | All | USA,Canada | No
EL17XC1-036-230A** | LH35/38X9 | EL196UH090XE48C | R-410A | 36000 | 17 | 13 | 36000 | 16 | 13.5 | No | 209552938 | All | USA,Canada | Yes
EL17XC1-036-230A** | LH35/38X9 | EL196UH110XE60C | R-410A | - - - | - - - | - - - | 36000 | 16 | 13.5 | No | 211248603 | All | USA,Canada | Yes
EL17XC1-036-230A** | LH35/38X9 | EL280UH110E48C | R-410A | - - - | - - - | - - - | 36000 | 16 | 13.5 | No | 212495602 | All | USA | Yes
EL17XC1-036-230A** | LH35/38X9 | EL280UH110E60C | R-410A | - - - | - - - | - - - | 35400 | 16 | 14 | No | 212495614 | All | USA | Yes
EL17XC1-036-230A** | LH35/38X9 | EL280UH110XE60C | R-410A | - - - | - - - | - - - | 35400 | 16 | 14 | No | 211248745 | All | USA | Yes
EL17XC1-036-230A** | LH35/38X9 | EL296UH045XE36B | R-410A | - - - | - - - | - - - | 34800 | 15.2 | 13.5 | No | 211248777 | All | USA,Canada | No
EL17XC1-036-230A** | LH35/38X9 | EL296UH045XV36B | R-410A | - - - | - - - | - - - | 36000 | 15.2 | 12.5 | No | 211248798 | All | USA,Canada | No
EL17XC1-036-230A** | LH35/38X9 | EL296UH070XE36B | R-410A | - - - | - - - | - - - | 35800 | 15.2 | 13 | No | 211248820 | All | USA,Canada | No
EL17XC1-036-230A** | LH35/38X9 | EL296UH070XV36B | R-410A | - - - | - - - | - - - | 36000 | 15.2 | 13 | No | 211248840 | All | USA,Canada | No
EL17XC1-036-230A** | LH35/38X9 | EL296UH090XE48C | R-410A | - - - | - - - | - - - | 35800 | 16 | 13.5 | No | 211248858 | All | USA,Canada | Yes
EL17XC1-036-230A** | LH35/38X9 | EL296UH090XV36C | R-410A | 36000 | 17 | 13 | 36000 | 16 | 13.5 | No | 209552948 | All | USA,Canada | Yes
EL17XC1-036-230A** | LH35/38X9 | EL296UH090XV48C | R-410A | - - - | - - - | - - - | 36000 | 16 | 13.5 | No | 211248876 | All | USA,Canada | Yes
EL17XC1-036-230A** | LH35/38X9 | EL296UH090XV60C | R-410A | - - - | - - - | - - - | 36000 | 16 | 13.5 | No | 211646807 | All | USA,Canada | Yes
EL17XC1-036-230A** | LH35/38X9 | EL296UH110XE60C | R-410A | - - - | - - - | - - - | 36000 | 16 | 13.5 | No | 212495638 | All | USA,Canada | Yes
EL17XC1-036-230A** | LH35/38X9 | EL296UH110XV48C | R-410A | - - - | - - - | - - - | 36000 | 16 | 13.5 | No | 212495650 | All | USA,Canada | Yes
EL17XC1-036-230A** | LH35/38X9 | EL296UH110XV60C | R-410A | - - - | - - - | - - - | 36000 | 16 | 13.5 | No | 212495662 | All | USA,Canada | Yes
EL17XC1-036-230A** | LH35/38X9 | EL297UH090XV36C | R-410A | - - - | - - - | - - - | 36000 | 16 | 13.5 | No | 213356358 | All | USA,Canada | Yes
EL17XC1-036-230A** | LH35/38X9 | EL297UH090XV48C | R-410A | - - - | - - - | - - - | 36000 | 16 | 13.5 | No | 213356372 | All | USA,Canada | Yes
EL17XC1-036-230A** | LH35/38X9 | EL297UH090XV60C | R-410A | - - - | - - - | - - - | 36000 | 16 | 13.5 | No | 213356386 | All | USA,Canada | Yes
EL17XC1-036-230A** | LH35/38X9 | EL297UH110XV48C | R-410A | - - - | - - - | - - - | 36000 | 16 | 13.5 | No | 213356400 | All | USA,Canada | Yes
EL17XC1-036-230A** | LH35/38X9 | EL297UH110XV60C | R-410A | - - - | - - - | - - - | 36000 | 16 | 13.5 | No | 213356414 | All | USA,Canada | Yes
EL17XC1-036-230A** | LH35/38X9 | ML180UH090E60C | R-410A | - - - | - - - | - - - | 36000 | 16 | 13.5 | No | 211231234 | All | USA | Yes
EL17XC1-036-230A** | LH35/38X9 | ML180UH110E60C | R-410A | - - - | - - - | - - - | 36000 | 16 | 13.5 | No | 211231238 | All | USA | Yes
EL17XC1-036-230A** | LH35/38X9 | ML180UH110V60C | R-410A | - - - | - - - | - - - | 35000 | 16 | 14 | No | 212495729 | All | USA | Yes
EL17XC1-036-230A** | LH35/38X9 | ML180UH110XE60C | R-410A | - - - | - - - | - - - | 36000 | 16 | 13.5 | No | 212495741 | All | USA | Yes
EL17XC1-036-230A** | LH35/38X9 | ML193UH045XE36B | R-410A | - - - | - - - | - - - | 35600 | 15.2 | 13 | No | 211248934 | All | USA | No
EL17XC1-036-230A** | LH35/38X9 | ML193UH070XE36B | R-410A | - - - | - - - | - - - | 34800 | 15.2 | 13.5 | No | 211248959 | All | USA | No
EL17XC1-036-230A** | LH35/38X9 | ML193UH090XE36C | R-410A | 36000 | 17 | 13 | 36000 | 16 | 13.5 | No | 209552952 | All | USA | Yes
EL17XC1-036-230A** | LH35/38X9 | ML193UH090XE48C | R-410A | - - - | - - - | - - - | 35800 | 16 | 13.5 | No | 211248985 | All | USA | Yes
EL17XC1-036-230A** | LH35/38X9 | ML193UH110XE48C | R-410A | - - - | - - - | - - - | 35800 | 16 | 13.5 | No | 211248999 | All | USA | Yes
EL17XC1-036-230A** | LH35/38X9 | ML193UH110XE60C | R-410A | - - - | - - - | - - - | 35800 | 16 | 13.5 | No | 212495766 | All | USA | Yes
EL17XC1-036-230A** | LH35/38X9 | ML196UH070XE36B | R-410A | - - - | - - - | - - - | 35600 | 15.2 | 13 | No | 211249068 | All | USA,Canada | No
EL17XC1-036-230A** | LH35/38X9 | ML196UH090XE36C | R-410A | 36000 | 17 | 13 | 32800 | 15.2 | 14 | No | 209555331 | All | USA,Canada | No
EL17XC1-036-230A** | LH35/38X9 | ML196UH090XE48C | R-410A | - - - | - - - | - - - | 36000 | 16 | 13.5 | No | 211249118 | All | USA,Canada | Yes
EL17XC1-036-230A** | LH35/38X9 | ML196UH090XE60C | R-410A | - - - | - - - | - - - | 36000 | 16 | 13.5 | No | 211249135 | All | USA,Canada | Yes
EL17XC1-036-230A** | LH35/38X9 | ML196UH110XE60C | R-410A | - - - | - - - | - - - | 36000 | 16 | 13.5 | No | 211249152 | All | USA,Canada | Yes
EL17XC1-036-230A** | LH35/38X9 | ML296UH045XV36B | R-410A | - - - | - - - | - - - | 36000 | 15.2 | 13 | No | 211249187 | All | USA,Canada | No
EL17XC1-036-230A** | LH35/38X9 | ML296UH070XV36B | R-410A | - - - | - - - | - - - | 36000 | 15.2 | 12.5 | No | 211249200 | All | USA,Canada | No
EL17XC1-036-230A** | LH35/38X9 | ML296UH090XV48C | R-410A | 36000 | 17 | 13 | 36000 | 16 | 13.5 | No | 209552958 | All | USA,Canada | Yes
EL17XC1-036-230A** | LH35/38X9 | ML296UH110XV60C | R-410A | - - - | - - - | - - - | 36000 | 16 | 13.5 | No | 211249220 | All | USA,Canada | Yes
EL17XC1-036-230A** | LH35/38X9 | SL280UH070V36A | R-410A | - - - | - - - | - - - | 36000 | 15.2 | 13 | No | 211249253 | All | USA | No
EL17XC1-036-230A** | LH35/38X9 | SL280UH070XV36A | R-410A | - - - | - - - | - - - | 36000 | 15.2 | 13 | No | 211249273 | All | USA | No
EL17XC1-036-230A** | LH35/38X9 | SL280UH080NV60C | R-410A | - - - | - - - | - - - | 36000 | 16 | 14 | No | 211646945 | All | USA | Yes
EL17XC1-036-230A** | LH35/38X9 | SL280UH090V36B | R-410A | - - - | - - - | - - - | 36000 | 16 | 13.5 | No | 211249301 | All | USA | Yes
EL17XC1-036-230A** | LH35/38X9 | SL280UH090V48B | R-410A | - - - | - - - | - - - | 36000 | 16 | 13 | No | 211249324 | All | USA | Yes
EL17XC1-036-230A** | LH35/38X9 | SL280UH090V60C | R-410A | - - - | - - - | - - - | 36000 | 16 | 13.5 | No | 211249341 | All | USA | Yes
EL17XC1-036-230A** | LH35/38X9 | SL280UH090XV48B | R-410A | - - - | - - - | - - - | 36000 | 16 | 13 | No | 211249364 | All | USA | Yes
EL17XC1-036-230A** | LH35/38X9 | SL280UH090XV60C | R-410A | - - - | - - - | - - - | 36000 | 16 | 13.5 | No | 211249381 | All | USA | Yes
EL17XC1-036-230A** | LH35/38X9 | SL280UH100NV60C | R-410A | - - - | - - - | - - - | 36000 | 16 | 13.5 | No | 212495803 | All | USA | Yes
EL17XC1-036-230A** | LH35/38X9 | SL280UH110V60C | R-410A | - - - | - - - | - - - | 36000 | 15.2 | 13.5 | No | 211249391 | All | USA | No
EL17XC1-036-230A** | LH35/38X9 | SL280UH110XV60C | R-410A | - - - | - - - | - - - | 36000 | 15.2 | 13.5 | No | 211249401 | All | USA | No
EL17XC1-036-230A** | LH35/38X9 | SL297UH060NV36B | R-410A | - - - | - - - | - - - | 36000 | 15.2 | 13 | No | 211249437 | All | USA,Canada | No
EL17XC1-036-230A** | LH35/38X9 | SL297UH080NV48C | R-410A | 36000 | 17 | 13 | 36000 | 16 | 13.5 | No | 209552981 | All | USA,Canada | Yes
EL17XC1-036-230A** | LH35/38X9 | SL297UH080NV60C | R-410A | - - - | - - - | - - - | 36000 | 15.2 | 13.5 | No | 211249455 | All | USA,Canada | No
EL17XC1-036-230A** | LH35/38X9 | SLP99UH070XV36B | R-410A | - - - | - - - | - - - | 36000 | 15.2 | 13 | No | 211249473 | All | USA,Canada | No
EL17XC1-036-230A** | LH35/38X9 | SLP99UH090XV36C | R-410A | 36000 | 17 | 13 | 36000 | 16 | 13.5 | No | 209552989 | All | USA,Canada | Yes
EL17XC1-036-230A** | LH35/38X9 | SLP99UH090XV48C | R-410A | - - - | - - - | - - - | 36000 | 16 | 13.5 | No | 211249495 | All | USA,Canada | Yes
EL17XC1-036-230A** | LH35/38X9 | SLP99UH110XV60C | R-410A | - - - | - - - | - - - | 36000 | 16 | 13.5 | No | 211249507 | All | USA,Canada | Yes
EL17XC1-036-230A** | LH35/38X9+TD | - - - | R-410A | 36000 | 15 | 12.5 | 34200 | 14.5 | 12 | No | 209556504 | All | USA,Canada | No
EL17XC1-036-230A** | LP18/37R9 | EL180UH040NE36A | R-410A | - - - | - - - | - - - | 35400 | 15.2 | 13 | No | 211248409 | All | USA | No
EL17XC1-036-230A** | LP18/37R9 | EL180UH060NE36A | R-410A | - - - | - - - | - - - | 35400 | 15.2 | 13 | No | 211248431 | All | USA | No
EL17XC1-036-230A** | LP18/37R9 | EL180UH080NE48B | R-410A | - - - | - - - | - - - | 35200 | 15.2 | 13 | No | 211248452 | All | USA | No
EL17XC1-036-230A** | LP18/37R9 | EL180UH100NE60C | R-410A | - - - | - - - | - - - | 35600 | 15.2 | 13 | No | 212495554 | All | USA | No
EL17XC1-036-230A** | LP18/37R9 | EL195UH040NE36B | R-410A | - - - | - - - | - - - | 35200 | 15.2 | 13 | No | 211248478 | All | USA,Canada | No
EL17XC1-036-230A** | LP18/37R9 | EL195UH060NE36B | R-410A | - - - | - - - | - - - | 35200 | 15.2 | 13 | No | 212495560 | All | USA,Canada | No
EL17XC1-036-230A** | LP18/37R9 | EL195UH080NE48C | R-410A | - - - | - - - | - - - | 35400 | 15.2 | 13 | No | 212495561 | All | USA,Canada | No
EL17XC1-036-230A** | LP18/37R9 | EL195UH100NE60C | R-410A | - - - | - - - | - - - | 35600 | 15.2 | 13 | No | 212495568 | All | USA,Canada | No
EL17XC1-036-230A** | LP18/37R9 | EL196UH030XE36B | R-410A | - - - | - - - | - - - | 35400 | 15.2 | 13 | No | 212495587 | All | USA,Canada | No
EL17XC1-036-230A** | LP18/37R9 | EL196UH045XE36B | R-410A | - - - | - - - | - - - | 34800 | 15.2 | 13 | No | 212495590 | All | USA,Canada | No
EL17XC1-036-230A** | LP18/37R9 | EL196UH070XE36B | R-410A | - - - | - - - | - - - | 35400 | 15.2 | 13 | No | 212495591 | All | USA,Canada | No
EL17XC1-036-230A** | LP18/37R9 | EL196UH090XE48C | R-410A | - - - | - - - | - - - | 35400 | 16 | 13 | No | 212495592 | All | USA,Canada | Yes
EL17XC1-036-230A** | LP18/37R9 | EL196UH110XE60C | R-410A | - - - | - - - | - - - | 35600 | 16 | 13 | No | 212495594 | All | USA,Canada | Yes
EL17XC1-036-230A** | LP18/37R9 | EL280UH045E36A | R-410A | - - - | - - - | - - - | 36000 | 15.2 | 13 | No | 211248638 | All | USA | No
EL17XC1-036-230A** | LP18/37R9 | EL280UH070E36A | R-410A | - - - | - - - | - - - | 35400 | 15.2 | 13 | No | 211248656 | All | USA | No
EL17XC1-036-230A** | LP18/37R9 | EL280UH070XE36A | R-410A | - - - | - - - | - - - | 35400 | 15.2 | 13 | No | 211248680 | All | USA | No
EL17XC1-036-230A** | LP18/37R9 | EL280UH090E36B | R-410A | - - - | - - - | - - - | 35800 | 15.2 | 13.5 | No | 212495596 | All | USA | No
EL17XC1-036-230A** | LP18/37R9 | EL280UH090E48B | R-410A | - - - | - - - | - - - | 35600 | 16 | 13 | No | 212495597 | All | USA | Yes
EL17XC1-036-230A** | LP18/37R9 | EL280UH090XE48B | R-410A | - - - | - - - | - - - | 35600 | 16 | 13 | No | 212495598 | All | USA | Yes
EL17XC1-036-230A** | LP18/37R9 | EL280UH110E48C | R-410A | - - - | - - - | - - - | 35400 | 16 | 13 | No | 212495605 | All | USA | Yes
EL17XC1-036-230A** | LP18/37R9 | EL280UH110E60C | R-410A | - - - | - - - | - - - | 35400 | 16 | 13.5 | No | 212495617 | All | USA | Yes
EL17XC1-036-230A** | LP18/37R9 | EL280UH110XE60C | R-410A | - - - | - - - | - - - | 35400 | 16 | 13.5 | No | 212495624 | All | USA | Yes
EL17XC1-036-230A** | LP18/37R9 | EL296UH045XE36B | R-410A | - - - | - - - | - - - | 35200 | 15.2 | 13 | No | 212495626 | All | USA,Canada | No
EL17XC1-036-230A** | LP18/37R9 | EL296UH045XV36B | R-410A | - - - | - - - | - - - | 35800 | 15.2 | 12.5 | No | 212495627 | All | USA,Canada | No
EL17XC1-036-230A** | LP18/37R9 | EL296UH070XE36B | R-410A | - - - | - - - | - - - | 35600 | 15.2 | 13 | No | 212495628 | All | USA,Canada | No
EL17XC1-036-230A** | LP18/37R9 | EL296UH070XV36B | R-410A | - - - | - - - | - - - | 36000 | 15.2 | 13 | No | 212495629 | All | USA,Canada | No
EL17XC1-036-230A** | LP18/37R9 | EL296UH090XE48C | R-410A | - - - | - - - | - - - | 35000 | 16 | 13 | No | 212495630 | All | USA,Canada | Yes
EL17XC1-036-230A** | LP18/37R9 | EL296UH090XV36C | R-410A | - - - | - - - | - - - | 35600 | 15.2 | 13 | No | 212495631 | All | USA,Canada | No
EL17XC1-036-230A** | LP18/37R9 | EL296UH090XV48C | R-410A | - - - | - - - | - - - | 35600 | 15.2 | 13 | No | 212495632 | All | USA,Canada | No
EL17XC1-036-230A** | LP18/37R9 | EL296UH090XV60C | R-410A | - - - | - - - | - - - | 35600 | 15.2 | 13 | No | 212495633 | All | USA,Canada | No
EL17XC1-036-230A** | LP18/37R9 | EL296UH110XE60C | R-410A | - - - | - - - | - - - | 35600 | 16 | 13 | No | 212495641 | All | USA,Canada | Yes
EL17XC1-036-230A** | LP18/37R9 | EL296UH110XV48C | R-410A | - - - | - - - | - - - | 35600 | 15.2 | 13 | No | 212495653 | All | USA,Canada | No
EL17XC1-036-230A** | LP18/37R9 | EL296UH110XV60C | R-410A | - - - | - - - | - - - | 35600 | 16 | 13 | No | 212495665 | All | USA,Canada | Yes
EL17XC1-036-230A** | LP18/37R9 | EL297UH090XV36C | R-410A | - - - | - - - | - - - | 35600 | 15.2 | 13 | No | 213356355 | All | USA,Canada | No
EL17XC1-036-230A** | LP18/37R9 | EL297UH090XV48C | R-410A | - - - | - - - | - - - | 35600 | 15.2 | 13 | No | 213356369 | All | USA,Canada | No
EL17XC1-036-230A** | LP18/37R9 | EL297UH090XV60C | R-410A | - - - | - - - | - - - | 35600 | 15.2 | 13 | No | 213356383 | All | USA,Canada | No
EL17XC1-036-230A** | LP18/37R9 | EL297UH110XV48C | R-410A | - - - | - - - | - - - | 35600 | 15.2 | 13 | No | 213356397 | All | USA,Canada | No
EL17XC1-036-230A** | LP18/37R9 | EL297UH110XV60C | R-410A | - - - | - - - | - - - | 35600 | 15.2 | 13 | No | 213356411 | All | USA,Canada | No
EL17XC1-036-230A** | LP18/37R9 | ML180UH030V36A | R-410A | - - - | - - - | - - - | 33000 | 15.2 | 13.5 | No | 212495683 | All | USA | No
EL17XC1-036-230A** | LP18/37R9 | ML180UH045E36A | R-410A | - - - | - - - | - - - | 35600 | 15.2 | 13 | No | 211646819 | All | USA | No
EL17XC1-036-230A** | LP18/37R9 | ML180UH045V36A | R-410A | - - - | - - - | - - - | 33000 | 15.2 | 13.5 | No | 211646828 | All | USA | No
EL17XC1-036-230A** | LP18/37R9 | ML180UH045XE36A | R-410A | - - - | - - - | - - - | 35600 | 15.2 | 13 | No | 211646837 | All | USA | No
EL17XC1-036-230A** | LP18/37R9 | ML180UH070E36A | R-410A | - - - | - - - | - - - | 32800 | 15.2 | 13.5 | No | 211646844 | All | USA | No
EL17XC1-036-230A** | LP18/37R9 | ML180UH070E36B | R-410A | - - - | - - - | - - - | 36000 | 15.2 | 13 | No | 212495701 | All | USA | No
EL17XC1-036-230A** | LP18/37R9 | ML180UH070V36A | R-410A | - - - | - - - | - - - | 33000 | 15.2 | 13.5 | No | 211646854 | All | USA | No
EL17XC1-036-230A** | LP18/37R9 | ML180UH070V36B | R-410A | - - - | - - - | - - - | 32800 | 15.2 | 13.5 | No | 212495706 | All | USA | No
EL17XC1-036-230A** | LP18/37R9 | ML180UH070V48B | R-410A | - - - | - - - | - - - | 36000 | 16 | 13.5 | No | 212495707 | All | USA | Yes
EL17XC1-036-230A** | LP18/37R9 | ML180UH070XE36A | R-410A | - - - | - - - | - - - | 32800 | 15.2 | 13.5 | No | 211646881 | All | USA | No
EL17XC1-036-230A** | LP18/37R9 | ML180UH070XE36B | R-410A | - - - | - - - | - - - | 35400 | 16 | 13.5 | No | 212495712 | All | USA | Yes
EL17XC1-036-230A** | LP18/37R9 | ML180UH090E48B | R-410A | - - - | - - - | - - - | 35800 | 16 | 13.5 | No | 212495713 | All | USA | Yes
EL17XC1-036-230A** | LP18/37R9 | ML180UH090E60C | R-410A | - - - | - - - | - - - | 35600 | 16 | 13 | No | 212495714 | All | USA | Yes
EL17XC1-036-230A** | LP18/37R9 | ML180UH090V48B | R-410A | - - - | - - - | - - - | 33000 | 15.2 | 13.5 | No | 212495716 | All | USA | No
EL17XC1-036-230A** | LP18/37R9 | ML180UH090XE48B | R-410A | - - - | - - - | - - - | 35800 | 16 | 13.5 | No | 212495717 | All | USA | Yes
EL17XC1-036-230A** | LP18/37R9 | ML180UH110E60C | R-410A | - - - | - - - | - - - | 35600 | 16 | 13 | No | 212495722 | All | USA | Yes
EL17XC1-036-230A** | LP18/37R9 | ML180UH110V60C | R-410A | - - - | - - - | - - - | 36000 | 16 | 13.5 | No | 212495732 | All | USA | Yes
EL17XC1-036-230A** | LP18/37R9 | ML180UH110XE60C | R-410A | - - - | - - - | - - - | 35600 | 16 | 13 | No | 212495744 | All | USA | Yes
EL17XC1-036-230A** | LP18/37R9 | ML193UH030XE36B | R-410A | - - - | - - - | - - - | 35400 | 15.2 | 12.5 | No | 212495753 | All | USA | No
EL17XC1-036-230A** | LP18/37R9 | ML193UH045XE36B | R-410A | - - - | - - - | - - - | 35200 | 15.2 | 13 | No | 212495756 | All | USA | No
EL17XC1-036-230A** | LP18/37R9 | ML193UH070XE36B | R-410A | - - - | - - - | - - - | 35200 | 15.2 | 13 | No | 212495757 | All | USA | No
EL17XC1-036-230A** | LP18/37R9 | ML193UH090XE36C | R-410A | - - - | - - - | - - - | 35400 | 15.2 | 13 | No | 212495758 | All | USA | No
EL17XC1-036-230A** | LP18/37R9 | ML193UH090XE48C | R-410A | - - - | - - - | - - - | 35200 | 15.2 | 13 | No | 212495759 | All | USA | No
EL17XC1-036-230A** | LP18/37R9 | ML193UH110XE48C | R-410A | - - - | - - - | - - - | 35400 | 16 | 13 | No | 212495761 | All | USA | Yes
EL17XC1-036-230A** | LP18/37R9 | ML193UH110XE60C | R-410A | - - - | - - - | - - - | 35400 | 15.2 | 13 | No | 212495769 | All | USA | No
EL17XC1-036-230A** | LP18/37R9 | ML196UH030XE36B | R-410A | - - - | - - - | - - - | 35400 | 15.2 | 13 | No | 212495776 | All | USA,Canada | No
EL17XC1-036-230A** | LP18/37R9 | ML196UH045XE36B | R-410A | - - - | - - - | - - - | 34800 | 15.2 | 13 | No | 212495777 | All | USA,Canada | No
EL17XC1-036-230A** | LP18/37R9 | ML196UH070XE36B | R-410A | - - - | - - - | - - - | 35400 | 15.2 | 13 | No | 212495778 | All | USA,Canada | No
EL17XC1-036-230A** | LP18/37R9 | ML196UH070XE48B | R-410A | - - - | - - - | - - - | 32400 | 15.2 | 13.5 | No | 212495779 | All | USA,Canada | No
EL17XC1-036-230A** | LP18/37R9 | ML196UH090XE36C | R-410A | - - - | - - - | - - - | 32800 | 15.2 | 13.5 | No | 212495780 | All | USA,Canada | No
EL17XC1-036-230A** | LP18/37R9 | ML196UH090XE48C | R-410A | - - - | - - - | - - - | 35400 | 16 | 13 | No | 212495781 | All | USA,Canada | Yes
EL17XC1-036-230A** | LP18/37R9 | ML196UH090XE60C | R-410A | - - - | - - - | - - - | 35600 | 16 | 13 | No | 212495782 | All | USA,Canada | Yes
EL17XC1-036-230A** | LP18/37R9 | ML196UH110XE60C | R-410A | - - - | - - - | - - - | 35600 | 16 | 13 | No | 212495784 | All | USA,Canada | Yes
EL17XC1-036-230A** | LP18/37R9 | ML296UH045XV36B | R-410A | - - - | - - - | - - - | 36000 | 15.2 | 12.5 | No | 212495786 | All | USA,Canada | No
EL17XC1-036-230A** | LP18/37R9 | ML296UH070XV36B | R-410A | - - - | - - - | - - - | 35800 | 15.2 | 12.5 | No | 212495787 | All | USA,Canada | No
EL17XC1-036-230A** | LP18/37R9 | ML296UH090XV48C | R-410A | - - - | - - - | - - - | 35600 | 15.2 | 13 | No | 212495788 | All | USA,Canada | No
EL17XC1-036-230A** | LP18/37R9 | ML296UH110XV60C | R-410A | - - - | - - - | - - - | 35600 | 16 | 13 | No | 212495790 | All | USA,Canada | Yes
EL17XC1-036-230A** | LP18/37R9 | SL280UH060NV36A | R-410A | - - - | - - - | - - - | 36000 | 15.2 | 13 | No | 211249243 | All | USA | No
EL17XC1-036-230A** | LP18/37R9 | SL280UH070V36A | R-410A | - - - | - - - | - - - | 36000 | 15.2 | 13 | No | 211249257 | All | USA | No
EL17XC1-036-230A** | LP18/37R9 | SL280UH070XV36A | R-410A | - - - | - - - | - - - | 36000 | 15.2 | 13 | No | 211249277 | All | USA | No
EL17XC1-036-230A** | LP18/37R9 | SL280UH080NV48B | R-410A | - - - | - - - | - - - | 36000 | 16 | 13.5 | No | 212495792 | All | USA | Yes
EL17XC1-036-230A** | LP18/37R9 | SL280UH080NV60C | R-410A | - - - | - - - | - - - | 35600 | 16 | 13.5 | No | 212495793 | All | USA | Yes
EL17XC1-036-230A** | LP18/37R9 | SL280UH090V36B | R-410A | - - - | - - - | - - - | 36000 | 16 | 13.5 | No | 212495795 | All | USA | Yes
EL17XC1-036-230A** | LP18/37R9 | SL280UH090V48B | R-410A | - - - | - - - | - - - | 36000 | 15.2 | 13 | No | 212495796 | All | USA | No
EL17XC1-036-230A** | LP18/37R9 | SL280UH090V60C | R-410A | - - - | - - - | - - - | 35600 | 16 | 13 | No | 212495797 | All | USA | Yes
EL17XC1-036-230A** | LP18/37R9 | SL280UH090XV48B | R-410A | - - - | - - - | - - - | 36000 | 15.2 | 13 | No | 212495798 | All | USA | No
EL17XC1-036-230A** | LP18/37R9 | SL280UH090XV60C | R-410A | - - - | - - - | - - - | 35600 | 16 | 13 | No | 212495799 | All | USA | Yes
EL17XC1-036-230A** | LP18/37R9 | SL280UH100NV60C | R-410A | - - - | - - - | - - - | 36000 | 16 | 13 | No | 212495806 | All | USA | Yes
EL17XC1-036-230A** | LP18/37R9 | SL280UH110V60C | R-410A | - - - | - - - | - - - | 35600 | 15.2 | 13 | No | 212495815 | All | USA | No
EL17XC1-036-230A** | LP18/37R9 | SL280UH110XV60C | R-410A | - - - | - - - | - - - | 35600 | 15.2 | 13 | No | 212495820 | All | USA | No
EL17XC1-036-230A** | LP18/37R9 | SL297UH040NV36B | R-410A | - - - | - - - | - - - | 36000 | 15.2 | 13 | No | 212495822 | All | USA,Canada | No
EL17XC1-036-230A** | LP18/37R9 | SL297UH060NV36B | R-410A | - - - | - - - | - - - | 36000 | 15.2 | 13 | No | 212495823 | All | USA,Canada | No
EL17XC1-036-230A** | LP18/37R9 | SL297UH080NV48C | R-410A | - - - | - - - | - - - | 35600 | 15.2 | 13 | No | 212495824 | All | USA,Canada | No
EL17XC1-036-230A** | LP18/37R9 | SL297UH080NV60C | R-410A | - - - | - - - | - - - | 35600 | 15.2 | 13 | No | 212495825 | All | USA,Canada | No
EL17XC1-036-230A** | LP18/37R9 | SLP99UH070XV36B | R-410A | - - - | - - - | - - - | 36000 | 15.2 | 13 | No | 212495826 | All | USA,Canada | No
EL17XC1-036-230A** | LP18/37R9 | SLP99UH090XV36C | R-410A | - - - | - - - | - - - | 35600 | 15.2 | 13 | No | 212495827 | All | USA,Canada | No
EL17XC1-036-230A** | LP18/37R9 | SLP99UH090XV48C | R-410A | - - - | - - - | - - - | 35600 | 15.2 | 13 | No | 212495828 | All | USA,Canada | No
EL17XC1-036-230A** | LP18/37R9 | SLP99UH110XV60C | R-410A | - - - | - - - | - - - | 35600 | 16 | 13 | No | 212495830 | All | USA,Canada | Yes
EL17XC1-036-230A** | LP18/37R9+TD | - - - | R-410A | 36000 | 15 | 12.2 | 34200 | 14.3 | 11.7 | No | 209986760 | All | USA,Canada | No
EL17XC1-036-230A** | LP25/36R9 | EL180UH040NE36A | R-410A | - - - | - - - | - - - | 35200 | 15.2 | 13 | No | 211248400 | All | USA | No
EL17XC1-036-230A** | LP25/36R9 | EL180UH060NE36A | R-410A | - - - | - - - | - - - | 35200 | 15.2 | 13 | No | 211248424 | All | USA | No
EL17XC1-036-230A** | LP25/36R9 | EL180UH080NE48B | R-410A | - - - | - - - | - - - | 34800 | 15.2 | 13 | No | 211248444 | All | USA | No
EL17XC1-036-230A** | LP25/36R9 | EL180UH100NE60C | R-410A | - - - | - - - | - - - | 35200 | 15.2 | 13 | No | 212495549 | All | USA | No
EL17XC1-036-230A** | LP25/36R9 | EL195UH040NE36B | R-410A | - - - | - - - | - - - | 34600 | 15.2 | 12.5 | No | 211248472 | All | USA,Canada | No
EL17XC1-036-230A** | LP25/36R9 | EL195UH060NE36B | R-410A | - - - | - - - | - - - | 34800 | 15.2 | 13 | No | 211248496 | All | USA,Canada | No
EL17XC1-036-230A** | LP25/36R9 | EL195UH080NE48C | R-410A | - - - | - - - | - - - | 34800 | 15.2 | 12.5 | No | 211248516 | All | USA,Canada | No
EL17XC1-036-230A** | LP25/36R9 | EL195UH100NE60C | R-410A | - - - | - - - | - - - | 35000 | 15.2 | 13 | No | 212495563 | All | USA,Canada | No
EL17XC1-036-230A** | LP25/36R9 | EL196UH030XE36B | R-410A | - - - | - - - | - - - | 35000 | 15.2 | 12.5 | No | 212495583 | All | USA,Canada | No
EL17XC1-036-230A** | LP25/36R9 | EL196UH045XE36B | R-410A | - - - | - - - | - - - | 34600 | 15.2 | 12.5 | No | 211248532 | All | USA,Canada | No
EL17XC1-036-230A** | LP25/36R9 | EL196UH070XE36B | R-410A | - - - | - - - | - - - | 35000 | 15.2 | 12.5 | No | 211248558 | All | USA,Canada | No
EL17XC1-036-230A** | LP25/36R9 | EL196UH090XE48C | R-410A | - - - | - - - | - - - | 35000 | 15.2 | 13 | No | 211248590 | All | USA,Canada | No
EL17XC1-036-230A** | LP25/36R9 | EL196UH110XE60C | R-410A | - - - | - - - | - - - | 35000 | 15.2 | 13 | No | 211248601 | All | USA,Canada | No
EL17XC1-036-230A** | LP25/36R9 | EL280UH045E36A | R-410A | - - - | - - - | - - - | 35800 | 15.2 | 13 | No | 211248632 | All | USA | No
EL17XC1-036-230A** | LP25/36R9 | EL280UH070E36A | R-410A | - - - | - - - | - - - | 35000 | 15.2 | 13 | No | 211248650 | All | USA | No
EL17XC1-036-230A** | LP25/36R9 | EL280UH070XE36A | R-410A | - - - | - - - | - - - | 35000 | 15.2 | 13 | No | 211248674 | All | USA | No
EL17XC1-036-230A** | LP25/36R9 | EL280UH090E36B | R-410A | - - - | - - - | - - - | 35400 | 15.2 | 13 | No | 211248691 | All | USA | No
EL17XC1-036-230A** | LP25/36R9 | EL280UH090E48B | R-410A | - - - | - - - | - - - | 35200 | 15.2 | 13 | No | 211248709 | All | USA | No
EL17XC1-036-230A** | LP25/36R9 | EL280UH090XE48B | R-410A | - - - | - - - | - - - | 35200 | 15.2 | 13 | No | 211248726 | All | USA | No
EL17XC1-036-230A** | LP25/36R9 | EL280UH110E48C | R-410A | - - - | - - - | - - - | 34800 | 16 | 13 | No | 212495600 | All | USA | Yes
EL17XC1-036-230A** | LP25/36R9 | EL280UH110E60C | R-410A | - - - | - - - | - - - | 35000 | 16 | 13 | No | 212495612 | All | USA | Yes
EL17XC1-036-230A** | LP25/36R9 | EL280UH110XE60C | R-410A | - - - | - - - | - - - | 35000 | 16 | 13 | No | 211248743 | All | USA | Yes
EL17XC1-036-230A** | LP25/36R9 | EL296UH045XE36B | R-410A | - - - | - - - | - - - | 34800 | 15.2 | 13 | No | 211248775 | All | USA,Canada | No
EL17XC1-036-230A** | LP25/36R9 | EL296UH045XV36B | R-410A | - - - | - - - | - - - | 35400 | 15 | 12 | No | 211646800 | All | USA,Canada | No
EL17XC1-036-230A** | LP25/36R9 | EL296UH070XE36B | R-410A | - - - | - - - | - - - | 35200 | 15.2 | 12.5 | No | 211248818 | All | USA,Canada | No
EL17XC1-036-230A** | LP25/36R9 | EL296UH070XV36B | R-410A | - - - | - - - | - - - | 35600 | 15.2 | 12.5 | No | 211248838 | All | USA,Canada | No
EL17XC1-036-230A** | LP25/36R9 | EL296UH090XE48C | R-410A | - - - | - - - | - - - | 35000 | 15.2 | 13 | No | 211248856 | All | USA,Canada | No
EL17XC1-036-230A** | LP25/36R9 | EL296UH090XV36C | R-410A | - - - | - - - | - - - | 35200 | 15.2 | 13 | No | 211248868 | All | USA,Canada | No
EL17XC1-036-230A** | LP25/36R9 | EL296UH090XV48C | R-410A | - - - | - - - | - - - | 35000 | 15.2 | 13 | No | 211248874 | All | USA,Canada | No
EL17XC1-036-230A** | LP25/36R9 | EL296UH090XV60C | R-410A | - - - | - - - | - - - | 35000 | 15.2 | 13 | No | 211646805 | All | USA,Canada | No
EL17XC1-036-230A** | LP25/36R9 | EL296UH110XE60C | R-410A | - - - | - - - | - - - | 35000 | 15.2 | 13 | No | 212495636 | All | USA,Canada | No
EL17XC1-036-230A** | LP25/36R9 | EL296UH110XV48C | R-410A | - - - | - - - | - - - | 35200 | 15.2 | 13 | No | 212495648 | All | USA,Canada | No
EL17XC1-036-230A** | LP25/36R9 | EL296UH110XV60C | R-410A | - - - | - - - | - - - | 35600 | 15.2 | 13 | No | 212495660 | All | USA,Canada | No
EL17XC1-036-230A** | LP25/36R9 | EL297UH090XV36C | R-410A | - - - | - - - | - - - | 35200 | 15.2 | 13 | No | 213356351 | All | USA,Canada | No
EL17XC1-036-230A** | LP25/36R9 | EL297UH090XV48C | R-410A | - - - | - - - | - - - | 35000 | 15.2 | 13 | No | 213356365 | All | USA,Canada | No
EL17XC1-036-230A** | LP25/36R9 | EL297UH090XV60C | R-410A | - - - | - - - | - - - | 35000 | 15.2 | 13 | No | 213356379 | All | USA,Canada | No
EL17XC1-036-230A** | LP25/36R9 | EL297UH110XV48C | R-410A | - - - | - - - | - - - | 35200 | 15.2 | 13 | No | 213356393 | All | USA,Canada | No
EL17XC1-036-230A** | LP25/36R9 | EL297UH110XV60C | R-410A | - - - | - - - | - - - | 35000 | 15.2 | 13 | No | 213356407 | All | USA,Canada | No
EL17XC1-036-230A** | LP25/36R9 | ML180UH030V36A | R-410A | - - - | - - - | - - - | 33000 | 15.2 | 13.5 | No | 212495679 | All | USA | No
EL17XC1-036-230A** | LP25/36R9 | ML180UH045E36A | R-410A | - - - | - - - | - - - | 35200 | 15.2 | 13 | No | 212495686 | All | USA | No
EL17XC1-036-230A** | LP25/36R9 | ML180UH045V36A | R-410A | - - - | - - - | - - - | 33000 | 15.2 | 13.5 | No | 212495690 | All | USA | No
EL17XC1-036-230A** | LP25/36R9 | ML180UH045XE36A | R-410A | - - - | - - - | - - - | 35200 | 15.2 | 13 | No | 212495694 | All | USA | No
EL17XC1-036-230A** | LP25/36R9 | ML180UH070E36A | R-410A | - - - | - - - | - - - | 32800 | 15.2 | 13.5 | No | 212495698 | All | USA | No
EL17XC1-036-230A** | LP25/36R9 | ML180UH070E36B | R-410A | - - - | - - - | - - - | 35600 | 15.2 | 13 | No | 211646849 | All | USA | No
EL17XC1-036-230A** | LP25/36R9 | ML180UH070V36A | R-410A | - - - | - - - | - - - | 33000 | 15.2 | 13.5 | No | 212495703 | All | USA | No
EL17XC1-036-230A** | LP25/36R9 | ML180UH070V36B | R-410A | - - - | - - - | - - - | 32800 | 15.2 | 13.5 | No | 211646862 | All | USA | No
EL17XC1-036-230A** | LP25/36R9 | ML180UH070V48B | R-410A | - - - | - - - | - - - | 35000 | 15.2 | 13.5 | No | 211646872 | All | USA | No
EL17XC1-036-230A** | LP25/36R9 | ML180UH070XE36A | R-410A | - - - | - - - | - - - | 32800 | 15.2 | 13.5 | No | 212495709 | All | USA | No
EL17XC1-036-230A** | LP25/36R9 | ML180UH070XE36B | R-410A | 36000 | 16 | 13 | 35400 | 16 | 13.5 | No | 209484205 | All | USA | Yes
EL17XC1-036-230A** | LP25/36R9 | ML180UH090E48B | R-410A | 36000 | 16 | 13 | 35400 | 16 | 13 | No | 209484208 | All | USA | Yes
EL17XC1-036-230A** | LP25/36R9 | ML180UH090E60C | R-410A | - - - | - - - | - - - | 35000 | 16 | 13 | No | 211646895 | All | USA | Yes
EL17XC1-036-230A** | LP25/36R9 | ML180UH090V48B | R-410A | - - - | - - - | - - - | 33000 | 15.2 | 13.5 | No | 211646906 | All | USA | No
EL17XC1-036-230A** | LP25/36R9 | ML180UH090XE48B | R-410A | 36000 | 16 | 13 | 35400 | 16 | 13 | No | 209484212 | All | USA | Yes
EL17XC1-036-230A** | LP25/36R9 | ML180UH110E60C | R-410A | - - - | - - - | - - - | 35400 | 15.2 | 13 | No | 212495719 | All | USA | No
EL17XC1-036-230A** | LP25/36R9 | ML180UH110V60C | R-410A | - - - | - - - | - - - | 35000 | 16 | 13 | No | 212495727 | All | USA | Yes
EL17XC1-036-230A** | LP25/36R9 | ML180UH110XE60C | R-410A | - - - | - - - | - - - | 35400 | 15.2 | 13 | No | 212495739 | All | USA | No
EL17XC1-036-230A** | LP25/36R9 | ML193UH030XE36B | R-410A | - - - | - - - | - - - | 35000 | 15.2 | 12.5 | No | 211248910 | All | USA | No
EL17XC1-036-230A** | LP25/36R9 | ML193UH045XE36B | R-410A | - - - | - - - | - - - | 34800 | 15.2 | 12.5 | No | 211248932 | All | USA | No
EL17XC1-036-230A** | LP25/36R9 | ML193UH070XE36B | R-410A | - - - | - - - | - - - | 34800 | 15.2 | 13 | No | 211248957 | All | USA | No
EL17XC1-036-230A** | LP25/36R9 | ML193UH090XE36C | R-410A | - - - | - - - | - - - | 35000 | 15.2 | 13 | No | 211248975 | All | USA | No
EL17XC1-036-230A** | LP25/36R9 | ML193UH090XE48C | R-410A | - - - | - - - | - - - | 34800 | 15.2 | 13 | No | 211248983 | All | USA | No
EL17XC1-036-230A** | LP25/36R9 | ML193UH110XE48C | R-410A | - - - | - - - | - - - | 34800 | 15.2 | 13 | No | 211248997 | All | USA | No
EL17XC1-036-230A** | LP25/36R9 | ML193UH110XE60C | R-410A | - - - | - - - | - - - | 34800 | 15.2 | 13 | No | 212495764 | All | USA | No
EL17XC1-036-230A** | LP25/36R9 | ML196UH030XE36B | R-410A | - - - | - - - | - - - | 35000 | 15.2 | 12.5 | No | 211249024 | All | USA,Canada | No
EL17XC1-036-230A** | LP25/36R9 | ML196UH045XE36B | R-410A | - - - | - - - | - - - | 34600 | 15.2 | 12.5 | No | 211249049 | All | USA,Canada | No
EL17XC1-036-230A** | LP25/36R9 | ML196UH070XE36B | R-410A | - - - | - - - | - - - | 35000 | 15.2 | 12.5 | No | 211249066 | All | USA,Canada | No
EL17XC1-036-230A** | LP25/36R9 | ML196UH070XE48B | R-410A | - - - | - - - | - - - | 32400 | 15.2 | 13 | No | 211249088 | All | USA,Canada | No
EL17XC1-036-230A** | LP25/36R9 | ML196UH090XE36C | R-410A | - - - | - - - | - - - | 32800 | 15.2 | 13.5 | No | 211249104 | All | USA,Canada | No
EL17XC1-036-230A** | LP25/36R9 | ML196UH090XE48C | R-410A | - - - | - - - | - - - | 35000 | 15.2 | 13 | No | 211249117 | All | USA,Canada | No
EL17XC1-036-230A** | LP25/36R9 | ML196UH090XE60C | R-410A | - - - | - - - | - - - | 32600 | 15.2 | 13.5 | No | 211249134 | All | USA,Canada | No
EL17XC1-036-230A** | LP25/36R9 | ML196UH110XE60C | R-410A | - - - | - - - | - - - | 35000 | 15.2 | 13 | No | 211249150 | All | USA,Canada | No
EL17XC1-036-230A** | LP25/36R9 | ML296UH045XV36B | R-410A | - - - | - - - | - - - | 35600 | 15.2 | 12.5 | No | 211249185 | All | USA,Canada | No
EL17XC1-036-230A** | LP25/36R9 | ML296UH070XV36B | R-410A | - - - | - - - | - - - | 35400 | 15 | 12 | No | 211646939 | All | USA,Canada | No
EL17XC1-036-230A** | LP25/36R9 | ML296UH090XV48C | R-410A | - - - | - - - | - - - | 35400 | 15.2 | 13 | No | 211249212 | All | USA,Canada | No
EL17XC1-036-230A** | LP25/36R9 | ML296UH110XV60C | R-410A | - - - | - - - | - - - | 35600 | 15.2 | 13 | No | 211249218 | All | USA,Canada | No
EL17XC1-036-230A** | LP25/36R9 | SL280UH060NV36A | R-410A | - - - | - - - | - - - | 35800 | 15.2 | 13 | No | 211249239 | All | USA | No
EL17XC1-036-230A** | LP25/36R9 | SL280UH070V36A | R-410A | - - - | - - - | - - - | 35600 | 15.2 | 12.5 | No | 211249251 | All | USA | No
EL17XC1-036-230A** | LP25/36R9 | SL280UH070XV36A | R-410A | - - - | - - - | - - - | 35600 | 15.2 | 12.5 | No | 211249271 | All | USA | No
EL17XC1-036-230A** | LP25/36R9 | SL280UH080NV48B | R-410A | - - - | - - - | - - - | 34800 | 15.2 | 13.5 | No | 211249290 | All | USA | No
EL17XC1-036-230A** | LP25/36R9 | SL280UH080NV60C | R-410A | 35000 | 17 | 13 | 35000 | 16 | 13.5 | No | 209484226 | All | USA | Yes
EL17XC1-036-230A** | LP25/36R9 | SL280UH090V36B | R-410A | - - - | - - - | - - - | 35800 | 15.2 | 13 | No | 211249299 | All | USA | No
EL17XC1-036-230A** | LP25/36R9 | SL280UH090V48B | R-410A | - - - | - - - | - - - | 35800 | 15.2 | 13 | No | 211249322 | All | USA | No
EL17XC1-036-230A** | LP25/36R9 | SL280UH090V60C | R-410A | - - - | - - - | - - - | 35000 | 15.2 | 13 | No | 211646952 | All | USA | No
EL17XC1-036-230A** | LP25/36R9 | SL280UH090XV48B | R-410A | - - - | - - - | - - - | 35800 | 15.2 | 13 | No | 211249362 | All | USA | No
EL17XC1-036-230A** | LP25/36R9 | SL280UH090XV60C | R-410A | - - - | - - - | - - - | 35000 | 15.2 | 13 | No | 211646953 | All | USA | No
EL17XC1-036-230A** | LP25/36R9 | SL280UH100NV60C | R-410A | - - - | - - - | - - - | 35000 | 16 | 13 | No | 212495801 | All | USA | Yes
EL17XC1-036-230A** | LP25/36R9 | SL280UH110V60C | R-410A | - - - | - - - | - - - | 35400 | 15.2 | 13 | No | 212495813 | All | USA | No
EL17XC1-036-230A** | LP25/36R9 | SL280UH110XV60C | R-410A | - - - | - - - | - - - | 35400 | 15.2 | 13 | No | 212495818 | All | USA | No
EL17XC1-036-230A** | LP25/36R9 | SL297UH040NV36B | R-410A | - - - | - - - | - - - | 35800 | 15.2 | 13 | No | 211249418 | All | USA,Canada | No
EL17XC1-036-230A** | LP25/36R9 | SL297UH060NV36B | R-410A | - - - | - - - | - - - | 35600 | 15.2 | 12.5 | No | 211249435 | All | USA,Canada | No
EL17XC1-036-230A** | LP25/36R9 | SL297UH080NV48C | R-410A | - - - | - - - | - - - | 35200 | 15.2 | 13 | No | 211249451 | All | USA,Canada | No
EL17XC1-036-230A** | LP25/36R9 | SL297UH080NV60C | R-410A | - - - | - - - | - - - | 35000 | 15.2 | 13 | No | 211654190 | All | USA,Canada | No
EL17XC1-036-230A** | LP25/36R9 | SLP99UH070XV36B | R-410A | - - - | - - - | - - - | 35600 | 15.2 | 12.5 | No | 211249471 | All | USA,Canada | No
EL17XC1-036-230A** | LP25/36R9 | SLP99UH090XV36C | R-410A | - - - | - - - | - - - | 35200 | 15.2 | 13 | No | 211249487 | All | USA,Canada | No
EL17XC1-036-230A** | LP25/36R9 | SLP99UH090XV48C | R-410A | - - - | - - - | - - - | 35000 | 15.2 | 13 | No | 211249493 | All | USA,Canada | No
EL17XC1-036-230A** | LP25/36R9 | SLP99UH110XV60C | R-410A | - - - | - - - | - - - | 35600 | 15.2 | 13 | No | 211249505 | All | USA,Canada | No
EL17XC1-036-230A** | LP29/36X9 | EL180UH040NE36A | R-410A | - - - | - - - | - - - | 35400 | 15.2 | 13 | No | 211248401 | All | USA | No
EL17XC1-036-230A** | LP29/36X9 | EL180UH060NE36A | R-410A | - - - | - - - | - - - | 35400 | 15.2 | 13 | No | 211248425 | All | USA | No
EL17XC1-036-230A** | LP29/36X9 | EL180UH080NE48B | R-410A | - - - | - - - | - - - | 35200 | 15.2 | 13 | No | 211248445 | All | USA | No
EL17XC1-036-230A** | LP29/36X9 | EL180UH100NE60C | R-410A | - - - | - - - | - - - | 35400 | 15.2 | 13 | No | 212495550 | All | USA | No
EL17XC1-036-230A** | LP29/36X9 | EL195UH040NE36B | R-410A | - - - | - - - | - - - | 35200 | 15.2 | 13 | No | 211248473 | All | USA,Canada | No
EL17XC1-036-230A** | LP29/36X9 | EL195UH060NE36B | R-410A | - - - | - - - | - - - | 35200 | 15.2 | 13 | No | 211248497 | All | USA,Canada | No
EL17XC1-036-230A** | LP29/36X9 | EL195UH080NE48C | R-410A | - - - | - - - | - - - | 35400 | 15.2 | 13 | No | 211248517 | All | USA,Canada | No
EL17XC1-036-230A** | LP29/36X9 | EL195UH100NE60C | R-410A | - - - | - - - | - - - | 35400 | 15.2 | 13 | No | 212495564 | All | USA,Canada | No
EL17XC1-036-230A** | LP29/36X9 | EL196UH030XE36B | R-410A | - - - | - - - | - - - | 35400 | 15.2 | 13 | No | 212495584 | All | USA,Canada | No
EL17XC1-036-230A** | LP29/36X9 | EL196UH045XE36B | R-410A | - - - | - - - | - - - | 34800 | 15.2 | 13 | No | 211248533 | All | USA,Canada | No
EL17XC1-036-230A** | LP29/36X9 | EL196UH070XE36B | R-410A | - - - | - - - | - - - | 35400 | 15.2 | 13 | No | 211248559 | All | USA,Canada | No
EL17XC1-036-230A** | LP29/36X9 | EL196UH090XE48C | R-410A | 35400 | 17 | 13 | 35400 | 16 | 13 | No | 209484189 | All | USA,Canada | Yes
EL17XC1-036-230A** | LP29/36X9 | EL196UH110XE60C | R-410A | - - - | - - - | - - - | 35400 | 16 | 13 | No | 211248602 | All | USA,Canada | Yes
EL17XC1-036-230A** | LP29/36X9 | EL280UH045E36A | R-410A | - - - | - - - | - - - | 36000 | 15.2 | 13 | No | 211248633 | All | USA | No
EL17XC1-036-230A** | LP29/36X9 | EL280UH070E36A | R-410A | - - - | - - - | - - - | 35400 | 15.2 | 13 | No | 211248651 | All | USA | No
EL17XC1-036-230A** | LP29/36X9 | EL280UH070XE36A | R-410A | - - - | - - - | - - - | 35400 | 15.2 | 13 | No | 211248675 | All | USA | No
EL17XC1-036-230A** | LP29/36X9 | EL280UH090E36B | R-410A | - - - | - - - | - - - | 35800 | 15.2 | 13.5 | No | 211248692 | All | USA | No
EL17XC1-036-230A** | LP29/36X9 | EL280UH090E48B | R-410A | 36000 | 17 | 13 | 35600 | 16 | 13 | No | 209484192 | All | USA | Yes
EL17XC1-036-230A** | LP29/36X9 | EL280UH090XE48B | R-410A | 36000 | 17 | 13 | 35600 | 16 | 13 | No | 209484194 | All | USA | Yes
EL17XC1-036-230A** | LP29/36X9 | EL280UH110E48C | R-410A | - - - | - - - | - - - | 35400 | 16 | 13 | No | 212495601 | All | USA | Yes
EL17XC1-036-230A** | LP29/36X9 | EL280UH110E60C | R-410A | - - - | - - - | - - - | 35400 | 16 | 13.5 | No | 212495613 | All | USA | Yes
EL17XC1-036-230A** | LP29/36X9 | EL280UH110XE60C | R-410A | - - - | - - - | - - - | 35400 | 16 | 13.5 | No | 211248744 | All | USA | Yes
EL17XC1-036-230A** | LP29/36X9 | EL296UH045XE36B | R-410A | - - - | - - - | - - - | 35200 | 15.2 | 13 | No | 211248776 | All | USA,Canada | No
EL17XC1-036-230A** | LP29/36X9 | EL296UH045XV36B | R-410A | - - - | - - - | - - - | 35800 | 15.2 | 12.5 | No | 211248797 | All | USA,Canada | No
EL17XC1-036-230A** | LP29/36X9 | EL296UH070XE36B | R-410A | - - - | - - - | - - - | 35600 | 15.2 | 13 | No | 211248819 | All | USA,Canada | No
EL17XC1-036-230A** | LP29/36X9 | EL296UH070XV36B | R-410A | - - - | - - - | - - - | 36000 | 15.2 | 13 | No | 211248839 | All | USA,Canada | No
EL17XC1-036-230A** | LP29/36X9 | EL296UH090XE48C | R-410A | 35400 | 17 | 13 | 35000 | 16 | 13 | No | 209484197 | All | USA,Canada | Yes
EL17XC1-036-230A** | LP29/36X9 | EL296UH090XV36C | R-410A | - - - | - - - | - - - | 35400 | 15.2 | 13 | No | 211248869 | All | USA,Canada | No
EL17XC1-036-230A** | LP29/36X9 | EL296UH090XV48C | R-410A | - - - | - - - | - - - | 35400 | 15.2 | 13 | No | 211248875 | All | USA,Canada | No
EL17XC1-036-230A** | LP29/36X9 | EL296UH090XV60C | R-410A | - - - | - - - | - - - | 35400 | 15.2 | 13 | No | 211646806 | All | USA,Canada | No
EL17XC1-036-230A** | LP29/36X9 | EL296UH110XE60C | R-410A | - - - | - - - | - - - | 35400 | 16 | 13 | No | 212495637 | All | USA,Canada | Yes
EL17XC1-036-230A** | LP29/36X9 | EL296UH110XV48C | R-410A | - - - | - - - | - - - | 35400 | 15.2 | 13 | No | 212495649 | All | USA,Canada | No
EL17XC1-036-230A** | LP29/36X9 | EL296UH110XV60C | R-410A | - - - | - - - | - - - | 35400 | 16 | 13 | No | 212495661 | All | USA,Canada | Yes
EL17XC1-036-230A** | LP29/36X9 | EL297UH090XV36C | R-410A | - - - | - - - | - - - | 35400 | 15.2 | 13 | No | 213356352 | All | USA,Canada | No
EL17XC1-036-230A** | LP29/36X9 | EL297UH090XV48C | R-410A | - - - | - - - | - - - | 35400 | 15.2 | 13 | No | 213356366 | All | USA,Canada | No
EL17XC1-036-230A** | LP29/36X9 | EL297UH090XV60C | R-410A | - - - | - - - | - - - | 35400 | 15.2 | 13 | No | 213356380 | All | USA,Canada | No
EL17XC1-036-230A** | LP29/36X9 | EL297UH110XV48C | R-410A | - - - | - - - | - - - | 35400 | 15.2 | 13 | No | 213356394 | All | USA,Canada | No
EL17XC1-036-230A** | LP29/36X9 | EL297UH110XV60C | R-410A | - - - | - - - | - - - | 35400 | 15.2 | 13 | No | 213356408 | All | USA,Canada | No
EL17XC1-036-230A** | LP29/36X9 | ML180UH030V36A | R-410A | - - - | - - - | - - - | 33000 | 15.2 | 13.5 | No | 212495680 | All | USA | No
EL17XC1-036-230A** | LP29/36X9 | ML180UH045E36A | R-410A | - - - | - - - | - - - | 35600 | 15.2 | 13 | No | 212495687 | All | USA | No
EL17XC1-036-230A** | LP29/36X9 | ML180UH045V36A | R-410A | - - - | - - - | - - - | 33000 | 15.2 | 13.5 | No | 212495691 | All | USA | No
EL17XC1-036-230A** | LP29/36X9 | ML180UH045XE36A | R-410A | - - - | - - - | - - - | 35600 | 15.2 | 13 | No | 212495695 | All | USA | No
EL17XC1-036-230A** | LP29/36X9 | ML180UH070E36A | R-410A | - - - | - - - | - - - | 32800 | 15.2 | 13.5 | No | 212495699 | All | USA | No
EL17XC1-036-230A** | LP29/36X9 | ML180UH070E36B | R-410A | - - - | - - - | - - - | 36000 | 15.2 | 13 | No | 211646850 | All | USA | No
EL17XC1-036-230A** | LP29/36X9 | ML180UH070V36A | R-410A | - - - | - - - | - - - | 33000 | 15.2 | 13.5 | No | 212495704 | All | USA | No
EL17XC1-036-230A** | LP29/36X9 | ML180UH070V36B | R-410A | - - - | - - - | - - - | 32800 | 15.2 | 13.5 | No | 211646863 | All | USA | No
EL17XC1-036-230A** | LP29/36X9 | ML180UH070V48B | R-410A | 36000 | 17 | 13 | 35800 | 16 | 13 | No | 209484203 | All | USA | Yes
EL17XC1-036-230A** | LP29/36X9 | ML180UH070XE36A | R-410A | - - - | - - - | - - - | 32800 | 15.2 | 13.5 | No | 212495710 | All | USA | No
EL17XC1-036-230A** | LP29/36X9 | ML180UH070XE36B | R-410A | 36000 | 16 | 13 | 35400 | 16 | 13.5 | No | 209484206 | All | USA | Yes
EL17XC1-036-230A** | LP29/36X9 | ML180UH090E48B | R-410A | 36000 | 17 | 13 | 35800 | 16 | 13.5 | No | 209484209 | All | USA | Yes
EL17XC1-036-230A** | LP29/36X9 | ML180UH090E60C | R-410A | - - - | - - - | - - - | 35400 | 16 | 13 | No | 211646896 | All | USA | Yes
EL17XC1-036-230A** | LP29/36X9 | ML180UH090V48B | R-410A | - - - | - - - | - - - | 33000 | 15.2 | 13.5 | No | 211646907 | All | USA | No
EL17XC1-036-230A** | LP29/36X9 | ML180UH090XE48B | R-410A | 36000 | 17 | 13 | 35800 | 16 | 13.5 | No | 209484213 | All | USA | Yes
EL17XC1-036-230A** | LP29/36X9 | ML180UH110E60C | R-410A | - - - | - - - | - - - | 35400 | 16 | 13 | No | 212495720 | All | USA | Yes
EL17XC1-036-230A** | LP29/36X9 | ML180UH110V60C | R-410A | - - - | - - - | - - - | 36000 | 16 | 13.5 | No | 212495728 | All | USA | Yes
EL17XC1-036-230A** | LP29/36X9 | ML180UH110XE60C | R-410A | - - - | - - - | - - - | 35400 | 16 | 13 | No | 212495740 | All | USA | Yes
EL17XC1-036-230A** | LP29/36X9 | ML193UH030XE36B | R-410A | - - - | - - - | - - - | 35400 | 15.2 | 12.5 | No | 211248911 | All | USA | No
EL17XC1-036-230A** | LP29/36X9 | ML193UH045XE36B | R-410A | - - - | - - - | - - - | 35200 | 15.2 | 13 | No | 211248933 | All | USA | No
EL17XC1-036-230A** | LP29/36X9 | ML193UH070XE36B | R-410A | - - - | - - - | - - - | 35200 | 15.2 | 13 | No | 211248958 | All | USA | No
EL17XC1-036-230A** | LP29/36X9 | ML193UH090XE36C | R-410A | - - - | - - - | - - - | 35400 | 15.2 | 13 | No | 211248976 | All | USA | No
EL17XC1-036-230A** | LP29/36X9 | ML193UH090XE48C | R-410A | - - - | - - - | - - - | 35200 | 15.2 | 13 | No | 211248984 | All | USA | No
EL17XC1-036-230A** | LP29/36X9 | ML193UH110XE48C | R-410A | - - - | - - - | - - - | 35200 | 16 | 13 | No | 211248998 | All | USA | Yes
EL17XC1-036-230A** | LP29/36X9 | ML193UH110XE60C | R-410A | - - - | - - - | - - - | 35200 | 15.2 | 13 | No | 212495765 | All | USA | No
EL17XC1-036-230A** | LP29/36X9 | ML196UH030XE36B | R-410A | - - - | - - - | - - - | 35400 | 15.2 | 13 | No | 211249025 | All | USA,Canada | No
EL17XC1-036-230A** | LP29/36X9 | ML196UH045XE36B | R-410A | - - - | - - - | - - - | 34800 | 15.2 | 13 | No | 211249050 | All | USA,Canada | No
EL17XC1-036-230A** | LP29/36X9 | ML196UH070XE36B | R-410A | - - - | - - - | - - - | 35400 | 15.2 | 13 | No | 211249067 | All | USA,Canada | No
EL17XC1-036-230A** | LP29/36X9 | ML196UH070XE48B | R-410A | - - - | - - - | - - - | 32400 | 15.2 | 13.5 | No | 211249089 | All | USA,Canada | No
EL17XC1-036-230A** | LP29/36X9 | ML196UH090XE36C | R-410A | - - - | - - - | - - - | 32800 | 15.2 | 13.5 | No | 211249105 | All | USA,Canada | No
EL17XC1-036-230A** | LP29/36X9 | ML196UH090XE48C | R-410A | 35400 | 17 | 13 | 35400 | 16 | 13 | No | 209484219 | All | USA,Canada | Yes
EL17XC1-036-230A** | LP29/36X9 | ML196UH090XE60C | R-410A | 35400 | 17 | 13 | 35400 | 16 | 13 | No | 209484221 | All | USA,Canada | Yes
EL17XC1-036-230A** | LP29/36X9 | ML196UH110XE60C | R-410A | - - - | - - - | - - - | 35400 | 16 | 13 | No | 211249151 | All | USA,Canada | Yes
EL17XC1-036-230A** | LP29/36X9 | ML296UH045XV36B | R-410A | - - - | - - - | - - - | 35800 | 15.2 | 12.5 | No | 211249186 | All | USA,Canada | No
EL17XC1-036-230A** | LP29/36X9 | ML296UH070XV36B | R-410A | - - - | - - - | - - - | 35800 | 15.2 | 12.5 | No | 211249199 | All | USA,Canada | No
EL17XC1-036-230A** | LP29/36X9 | ML296UH090XV48C | R-410A | - - - | - - - | - - - | 35400 | 15.2 | 13 | No | 211249213 | All | USA,Canada | No
EL17XC1-036-230A** | LP29/36X9 | ML296UH110XV60C | R-410A | - - - | - - - | - - - | 35400 | 16 | 13 | No | 211249219 | All | USA,Canada | Yes
EL17XC1-036-230A** | LP29/36X9 | SL280UH060NV36A | R-410A | - - - | - - - | - - - | 36000 | 15.2 | 13 | No | 211249240 | All | USA | No
EL17XC1-036-230A** | LP29/36X9 | SL280UH070V36A | R-410A | - - - | - - - | - - - | 36000 | 15.2 | 13 | No | 211249252 | All | USA | No
EL17XC1-036-230A** | LP29/36X9 | SL280UH070XV36A | R-410A | - - - | - - - | - - - | 36000 | 15.2 | 13 | No | 211249272 | All | USA | No
EL17XC1-036-230A** | LP29/36X9 | SL280UH080NV48B | R-410A | 36000 | 17 | 13 | 36000 | 16 | 13.5 | No | 209484224 | All | USA | Yes
EL17XC1-036-230A** | LP29/36X9 | SL280UH080NV60C | R-410A | 35600 | 17 | 13 | 35400 | 16 | 13.5 | No | 209484227 | All | USA | Yes
EL17XC1-036-230A** | LP29/36X9 | SL280UH090V36B | R-410A | - - - | - - - | - - - | 36000 | 15.2 | 13.5 | No | 211249300 | All | USA | No
EL17XC1-036-230A** | LP29/36X9 | SL280UH090V48B | R-410A | - - - | - - - | - - - | 36000 | 15.2 | 13 | No | 211249323 | All | USA | No
EL17XC1-036-230A** | LP29/36X9 | SL280UH090V60C | R-410A | 35400 | 17 | 13 | 35400 | 16 | 13 | No | 209484231 | All | USA | Yes
EL17XC1-036-230A** | LP29/36X9 | SL280UH090XV48B | R-410A | - - - | - - - | - - - | 36000 | 15.2 | 13 | No | 211249363 | All | USA | No
EL17XC1-036-230A** | LP29/36X9 | SL280UH090XV60C | R-410A | 35400 | 17 | 13 | 35400 | 16 | 13 | No | 209484234 | All | USA | Yes
EL17XC1-036-230A** | LP29/36X9 | SL280UH100NV60C | R-410A | - - - | - - - | - - - | 36000 | 16 | 13 | No | 212495802 | All | USA | Yes
EL17XC1-036-230A** | LP29/36X9 | SL280UH110V60C | R-410A | - - - | - - - | - - - | 35400 | 15.2 | 13 | No | 212495814 | All | USA | No
EL17XC1-036-230A** | LP29/36X9 | SL280UH110XV60C | R-410A | - - - | - - - | - - - | 35400 | 15.2 | 13 | No | 212495819 | All | USA | No
EL17XC1-036-230A** | LP29/36X9 | SL297UH040NV36B | R-410A | - - - | - - - | - - - | 36000 | 15.2 | 13 | No | 211249419 | All | USA,Canada | No
EL17XC1-036-230A** | LP29/36X9 | SL297UH060NV36B | R-410A | - - - | - - - | - - - | 36000 | 15.2 | 13 | No | 211249436 | All | USA,Canada | No
EL17XC1-036-230A** | LP29/36X9 | SL297UH080NV48C | R-410A | - - - | - - - | - - - | 35400 | 15.2 | 13 | No | 211249452 | All | USA,Canada | No
EL17XC1-036-230A** | LP29/36X9 | SL297UH080NV60C | R-410A | - - - | - - - | - - - | 35400 | 15.2 | 13 | No | 211654191 | All | USA,Canada | No
EL17XC1-036-230A** | LP29/36X9 | SLP99UH070XV36B | R-410A | - - - | - - - | - - - | 36000 | 15.2 | 13 | No | 211249472 | All | USA,Canada | No
EL17XC1-036-230A** | LP29/36X9 | SLP99UH090XV36C | R-410A | - - - | - - - | - - - | 35400 | 15.2 | 13 | No | 211249488 | All | USA,Canada | No
EL17XC1-036-230A** | LP29/36X9 | SLP99UH090XV48C | R-410A | - - - | - - - | - - - | 35400 | 15.2 | 13 | No | 211249494 | All | USA,Canada | No
EL17XC1-036-230A** | LP29/36X9 | SLP99UH110XV60C | R-410A | - - - | - - - | - - - | 35400 | 16 | 13 | No | 211249506 | All | USA,Canada | Yes
EL17XC1-036-230A** | LP36/37R9 | EL180UH040NE36A | R-410A | - - - | - - - | - - - | 35200 | 15.2 | 13.5 | No | 211248389 | All | USA | No
EL17XC1-036-230A** | LP36/37R9 | EL180UH060NE36A | R-410A | - - - | - - - | - - - | 35200 | 15.2 | 13.5 | No | 211248419 | All | USA | No
EL17XC1-036-230A** | LP36/37R9 | EL180UH080NE48B | R-410A | 36000 | 17 | 13 | 35200 | 16 | 13.5 | No | 209484185 | All | USA | Yes
EL17XC1-036-230A** | LP36/37R9 | EL180UH100NE60C | R-410A | - - - | - - - | - - - | 36000 | 16 | 13.5 | No | 212495548 | All | USA | Yes
EL17XC1-036-230A** | LP36/37R9 | EL195UH040NE36B | R-410A | - - - | - - - | - - - | 35200 | 15.2 | 13.5 | No | 211248463 | All | USA,Canada | No
EL17XC1-036-230A** | LP36/37R9 | EL195UH060NE36B | R-410A | 36000 | 16 | 13 | 35200 | 16 | 13.5 | No | 209484186 | All | USA,Canada | Yes
EL17XC1-036-230A** | LP36/37R9 | EL195UH080NE48C | R-410A | 36000 | 17 | 13 | 36000 | 16 | 13.5 | No | 209484187 | All | USA,Canada | Yes
EL17XC1-036-230A** | LP36/37R9 | EL195UH100NE60C | R-410A | - - - | - - - | - - - | 36000 | 16 | 13.5 | No | 212495562 | All | USA,Canada | Yes
EL17XC1-036-230A** | LP36/37R9 | EL196UH030XE36B | R-410A | - - - | - - - | - - - | 35200 | 15.2 | 13.5 | No | 212495574 | All | USA,Canada | No
EL17XC1-036-230A** | LP36/37R9 | EL196UH045XE36B | R-410A | - - - | - - - | - - - | 34800 | 15.2 | 13.5 | No | 211646790 | All | USA,Canada | No
EL17XC1-036-230A** | LP36/37R9 | EL196UH070XE36B | R-410A | - - - | - - - | - - - | 35400 | 15.2 | 13.5 | No | 211646791 | All | USA,Canada | No
EL17XC1-036-230A** | LP36/37R9 | EL196UH090XE48C | R-410A | 36000 | 17 | 13 | 36000 | 16 | 13.5 | No | 209484188 | All | USA,Canada | Yes
EL17XC1-036-230A** | LP36/37R9 | EL196UH110XE60C | R-410A | - - - | - - - | - - - | 36000 | 16 | 13.5 | No | 212495593 | All | USA,Canada | Yes
EL17XC1-036-230A** | LP36/37R9 | EL280UH045E36A | R-410A | - - - | - - - | - - - | 36000 | 15.2 | 13.5 | No | 211248623 | All | USA | No
EL17XC1-036-230A** | LP36/37R9 | EL280UH070E36A | R-410A | - - - | - - - | - - - | 35400 | 15.2 | 13.5 | No | 211248641 | All | USA | No
EL17XC1-036-230A** | LP36/37R9 | EL280UH070XE36A | R-410A | - - - | - - - | - - - | 35400 | 15.2 | 13.5 | No | 211248665 | All | USA | No
EL17XC1-036-230A** | LP36/37R9 | EL280UH090E36B | R-410A | 36000 | 17 | 13 | 35800 | 16 | 14 | No | 209484190 | All | USA | Yes
EL17XC1-036-230A** | LP36/37R9 | EL280UH090E48B | R-410A | 36000 | 17 | 13 | 35800 | 16 | 14 | No | 209484191 | All | USA | Yes
EL17XC1-036-230A** | LP36/37R9 | EL280UH090XE48B | R-410A | 36000 | 17 | 13 | 35800 | 16 | 14 | No | 209484193 | All | USA | Yes
EL17XC1-036-230A** | LP36/37R9 | EL280UH110E48C | R-410A | - - - | - - - | - - - | 34000 | 16 | 14 | No | 212495599 | All | USA | Yes
EL17XC1-036-230A** | LP36/37R9 | EL280UH110E60C | R-410A | - - - | - - - | - - - | 35400 | 16 | 14 | No | 212495611 | All | USA | Yes
EL17XC1-036-230A** | LP36/37R9 | EL280UH110XE60C | R-410A | - - - | - - - | - - - | 35400 | 16 | 14 | No | 212495623 | All | USA | Yes
EL17XC1-036-230A** | LP36/37R9 | EL296UH045XE36B | R-410A | 36000 | 16 | 13 | 35200 | 16 | 13.5 | No | 209484195 | All | USA,Canada | Yes
EL17XC1-036-230A** | LP36/37R9 | EL296UH045XV36B | R-410A | - - - | - - - | - - - | 34800 | 15.2 | 13 | No | 211646794 | All | USA,Canada | No
EL17XC1-036-230A** | LP36/37R9 | EL296UH070XE36B | R-410A | - - - | - - - | - - - | 35600 | 15.2 | 13.5 | No | 211646802 | All | USA,Canada | No
EL17XC1-036-230A** | LP36/37R9 | EL296UH070XV36B | R-410A | - - - | - - - | - - - | 36000 | 15.2 | 13.5 | No | 211646803 | All | USA,Canada | No
EL17XC1-036-230A** | LP36/37R9 | EL296UH090XE48C | R-410A | 36000 | 17 | 13 | 36000 | 16 | 13.5 | No | 209484196 | All | USA,Canada | Yes
EL17XC1-036-230A** | LP36/37R9 | EL296UH090XV36C | R-410A | 36000 | 17 | 13 | 36000 | 16 | 13.5 | No | 209484198 | All | USA,Canada | Yes
EL17XC1-036-230A** | LP36/37R9 | EL296UH090XV48C | R-410A | 36000 | 17 | 13 | 36000 | 16 | 13.5 | No | 209484199 | All | USA,Canada | Yes
EL17XC1-036-230A** | LP36/37R9 | EL296UH090XV60C | R-410A | - - - | - - - | - - - | 36000 | 16 | 13.5 | No | 211646804 | All | USA,Canada | Yes
EL17XC1-036-230A** | LP36/37R9 | EL296UH110XE60C | R-410A | - - - | - - - | - - - | 36000 | 16 | 13.5 | No | 212495635 | All | USA,Canada | Yes
EL17XC1-036-230A** | LP36/37R9 | EL296UH110XV48C | R-410A | - - - | - - - | - - - | 36000 | 16 | 13.5 | No | 212495647 | All | USA,Canada | Yes
EL17XC1-036-230A** | LP36/37R9 | EL296UH110XV60C | R-410A | - - - | - - - | - - - | 36000 | 16 | 13.5 | No | 212495659 | All | USA,Canada | Yes
EL17XC1-036-230A** | LP36/37R9 | EL297UH090XV36C | R-410A | - - - | - - - | - - - | 36000 | 16 | 13.5 | No | 213356350 | All | USA,Canada | Yes
EL17XC1-036-230A** | LP36/37R9 | EL297UH090XV48C | R-410A | - - - | - - - | - - - | 36000 | 16 | 13.5 | No | 213356364 | All | USA,Canada | Yes
EL17XC1-036-230A** | LP36/37R9 | EL297UH090XV60C | R-410A | - - - | - - - | - - - | 36000 | 16 | 13.5 | No | 213356378 | All | USA,Canada | Yes
EL17XC1-036-230A** | LP36/37R9 | EL297UH110XV48C | R-410A | - - - | - - - | - - - | 36000 | 16 | 13.5 | No | 213356392 | All | USA,Canada | Yes
EL17XC1-036-230A** | LP36/37R9 | EL297UH110XV60C | R-410A | - - - | - - - | - - - | 36000 | 16 | 13.5 | No | 213356406 | All | USA,Canada | Yes
EL17XC1-036-230A** | LP36/37R9 | ML180UH030V36A | R-410A | - - - | - - - | - - - | 35000 | 16 | 13.5 | No | 212495671 | All | USA | Yes
EL17XC1-036-230A** | LP36/37R9 | ML180UH045E36A | R-410A | - - - | - - - | - - - | 35000 | 16 | 13.5 | No | 212495685 | All | USA | Yes
EL17XC1-036-230A** | LP36/37R9 | ML180UH045V36A | R-410A | - - - | - - - | - - - | 35000 | 16 | 13.5 | No | 212495689 | All | USA | Yes
EL17XC1-036-230A** | LP36/37R9 | ML180UH045XE36A | R-410A | - - - | - - - | - - - | 35000 | 16 | 13.5 | No | 212495693 | All | USA | Yes
EL17XC1-036-230A** | LP36/37R9 | ML180UH070E36A | R-410A | - - - | - - - | - - - | 35200 | 15.2 | 13.5 | No | 212495697 | All | USA | No
EL17XC1-036-230A** | LP36/37R9 | ML180UH070E36B | R-410A | 36000 | 17 | 13 | 36000 | 16 | 13.5 | No | 209484200 | All | USA | Yes
EL17XC1-036-230A** | LP36/37R9 | ML180UH070V36A | R-410A | - - - | - - - | - - - | 35000 | 16 | 13.5 | No | 212495702 | All | USA | Yes
EL17XC1-036-230A** | LP36/37R9 | ML180UH070V36B | R-410A | 36000 | 17 | 13 | 36000 | 16 | 13.5 | No | 209484201 | All | USA | Yes
EL17XC1-036-230A** | LP36/37R9 | ML180UH070V48B | R-410A | 36000 | 17 | 13 | 35000 | 16 | 14 | No | 209484202 | All | USA | Yes
EL17XC1-036-230A** | LP36/37R9 | ML180UH070XE36A | R-410A | - - - | - - - | - - - | 35200 | 15.2 | 13.5 | No | 212495708 | All | USA | No
EL17XC1-036-230A** | LP36/37R9 | ML180UH070XE36B | R-410A | 36000 | 17 | 13 | 35400 | 16 | 14 | No | 209484204 | All | USA | Yes
EL17XC1-036-230A** | LP36/37R9 | ML180UH090E48B | R-410A | 36000 | 17 | 13 | 35800 | 16 | 14 | No | 209484207 | All | USA | Yes
EL17XC1-036-230A** | LP36/37R9 | ML180UH090E60C | R-410A | - - - | - - - | - - - | 36000 | 16 | 13.5 | No | 211646894 | All | USA | Yes
EL17XC1-036-230A** | LP36/37R9 | ML180UH090V48B | R-410A | 36000 | 17 | 13 | 35600 | 16 | 13.5 | No | 209484210 | All | USA | Yes
EL17XC1-036-230A** | LP36/37R9 | ML180UH090XE48B | R-410A | 36000 | 17 | 13 | 35800 | 16 | 14 | No | 209484211 | All | USA | Yes
EL17XC1-036-230A** | LP36/37R9 | ML180UH110E60C | R-410A | - - - | - - - | - - - | 36000 | 16 | 13.5 | No | 212495718 | All | USA | Yes
EL17XC1-036-230A** | LP36/37R9 | ML180UH110V60C | R-410A | - - - | - - - | - - - | 36000 | 16 | 14 | No | 212495726 | All | USA | Yes
EL17XC1-036-230A** | LP36/37R9 | ML180UH110XE60C | R-410A | - - - | - - - | - - - | 36000 | 16 | 13.5 | No | 212495738 | All | USA | Yes
EL17XC1-036-230A** | LP36/37R9 | ML193UH030XE36B | R-410A | - - - | - - - | - - - | 35800 | 15.2 | 13 | No | 212495750 | All | USA | No
EL17XC1-036-230A** | LP36/37R9 | ML193UH045XE36B | R-410A | - - - | - - - | - - - | 35200 | 15.2 | 13.5 | No | 211646925 | All | USA | No
EL17XC1-036-230A** | LP36/37R9 | ML193UH070XE36B | R-410A | 36000 | 16 | 13 | 35200 | 16 | 13.5 | No | 209484214 | All | USA | Yes
EL17XC1-036-230A** | LP36/37R9 | ML193UH090XE36C | R-410A | 36000 | 17 | 13 | 36000 | 16 | 13.5 | No | 209484215 | All | USA | Yes
EL17XC1-036-230A** | LP36/37R9 | ML193UH090XE48C | R-410A | 36000 | 17 | 13 | 36000 | 16 | 13.5 | No | 209484216 | All | USA | Yes
EL17XC1-036-230A** | LP36/37R9 | ML193UH110XE48C | R-410A | - - - | - - - | - - - | 36000 | 16 | 13.5 | No | 212495760 | All | USA | Yes
EL17XC1-036-230A** | LP36/37R9 | ML193UH110XE60C | R-410A | - - - | - - - | - - - | 35800 | 16 | 13.5 | No | 212495763 | All | USA | Yes
EL17XC1-036-230A** | LP36/37R9 | ML196UH030XE36B | R-410A | - - - | - - - | - - - | 35200 | 15.2 | 13.5 | No | 212495775 | All | USA,Canada | No
EL17XC1-036-230A** | LP36/37R9 | ML196UH045XE36B | R-410A | - - - | - - - | - - - | 34800 | 15.2 | 13.5 | No | 211646926 | All | USA,Canada | No
EL17XC1-036-230A** | LP36/37R9 | ML196UH070XE36B | R-410A | - - - | - - - | - - - | 35400 | 15.2 | 13.5 | No | 211646927 | All | USA,Canada | No
EL17XC1-036-230A** | LP36/37R9 | ML196UH070XE48B | R-410A | - - - | - - - | - - - | 32400 | 15.2 | 14 | No | 211646928 | All | USA,Canada | No
EL17XC1-036-230A** | LP36/37R9 | ML196UH090XE36C | R-410A | 36000 | 17 | 13 | 36000 | 16 | 13 | No | 209484217 | All | USA,Canada | Yes
EL17XC1-036-230A** | LP36/37R9 | ML196UH090XE48C | R-410A | 36000 | 17 | 13 | 36000 | 16 | 13.5 | No | 209484218 | All | USA,Canada | Yes
EL17XC1-036-230A** | LP36/37R9 | ML196UH090XE60C | R-410A | 36000 | 17 | 13 | 36000 | 16 | 13.5 | No | 209484220 | All | USA,Canada | Yes
EL17XC1-036-230A** | LP36/37R9 | ML196UH110XE60C | R-410A | - - - | - - - | - - - | 36000 | 16 | 13.5 | No | 212495783 | All | USA,Canada | Yes
EL17XC1-036-230A** | LP36/37R9 | ML296UH045XV36B | R-410A | - - - | - - - | - - - | 36000 | 15.2 | 13 | No | 211646929 | All | USA,Canada | No
EL17XC1-036-230A** | LP36/37R9 | ML296UH070XV36B | R-410A | - - - | - - - | - - - | 34800 | 15.2 | 13 | No | 211646933 | All | USA,Canada | No
EL17XC1-036-230A** | LP36/37R9 | ML296UH090XV48C | R-410A | 36000 | 17 | 13 | 36000 | 16 | 13.5 | No | 209484222 | All | USA,Canada | Yes
EL17XC1-036-230A** | LP36/37R9 | ML296UH110XV60C | R-410A | - - - | - - - | - - - | 36000 | 16 | 13.5 | No | 212495789 | All | USA,Canada | Yes
EL17XC1-036-230A** | LP36/37R9 | SL280UH060NV36A | R-410A | - - - | - - - | - - - | 35800 | 16 | 13.5 | No | 211249236 | All | USA | Yes
EL17XC1-036-230A** | LP36/37R9 | SL280UH070V36A | R-410A | - - - | - - - | - - - | 36000 | 15.2 | 13 | No | 211249246 | All | USA | No
EL17XC1-036-230A** | LP36/37R9 | SL280UH070XV36A | R-410A | - - - | - - - | - - - | 36000 | 15.2 | 13 | No | 211249266 | All | USA | No
EL17XC1-036-230A** | LP36/37R9 | SL280UH080NV48B | R-410A | 36000 | 17 | 13 | 36000 | 16 | 14 | No | 209484223 | All | USA | Yes
EL17XC1-036-230A** | LP36/37R9 | SL280UH080NV60C | R-410A | 36000 | 17 | 13 | 36000 | 16 | 14 | No | 209484225 | All | USA | Yes
EL17XC1-036-230A** | LP36/37R9 | SL280UH090V36B | R-410A | 36000 | 17 | 13 | 36000 | 16 | 14 | No | 209484228 | All | USA | Yes
EL17XC1-036-230A** | LP36/37R9 | SL280UH090V48B | R-410A | 36000 | 17 | 13 | 35000 | 16 | 13.5 | No | 209484229 | All | USA | Yes
EL17XC1-036-230A** | LP36/37R9 | SL280UH090V60C | R-410A | 36000 | 17 | 13 | 36000 | 16 | 13.5 | No | 209484230 | All | USA | Yes
EL17XC1-036-230A** | LP36/37R9 | SL280UH090XV48B | R-410A | 36000 | 17 | 13 | 36000 | 16 | 13 | No | 209484232 | All | USA | Yes
EL17XC1-036-230A** | LP36/37R9 | SL280UH090XV60C | R-410A | 36000 | 17 | 13 | 36000 | 16 | 13.5 | No | 209484233 | All | USA | Yes
EL17XC1-036-230A** | LP36/37R9 | SL280UH100NV60C | R-410A | - - - | - - - | - - - | 36000 | 16 | 13.5 | No | 212495800 | All | USA | Yes
EL17XC1-036-230A** | LP36/37R9 | SL280UH110V60C | R-410A | - - - | - - - | - - - | 36000 | 16 | 13 | No | 212495812 | All | USA | Yes
EL17XC1-036-230A** | LP36/37R9 | SL280UH110XV60C | R-410A | - - - | - - - | - - - | 36000 | 16 | 13 | No | 212495817 | All | USA | Yes
EL17XC1-036-230A** | LP36/37R9 | SL297UH040NV36B | R-410A | - - - | - - - | - - - | 36000 | 15.2 | 13.5 | No | 211249409 | All | USA,Canada | No
EL17XC1-036-230A** | LP36/37R9 | SL297UH060NV36B | R-410A | - - - | - - - | - - - | 36000 | 15.2 | 13.5 | No | 211249434 | All | USA,Canada | No
EL17XC1-036-230A** | LP36/37R9 | SL297UH080NV48C | R-410A | 36000 | 17 | 13 | 36000 | 16 | 13.5 | No | 209484235 | All | USA,Canada | Yes
EL17XC1-036-230A** | LP36/37R9 | SL297UH080NV60C | R-410A | - - - | - - - | - - - | 36000 | 15.2 | 13.5 | No | 211654189 | All | USA,Canada | No
EL17XC1-036-230A** | LP36/37R9 | SLP99UH070XV36B | R-410A | - - - | - - - | - - - | 36000 | 15.2 | 13.5 | No | 211646954 | All | USA,Canada | No
EL17XC1-036-230A** | LP36/37R9 | SLP99UH090XV36C | R-410A | 36000 | 17 | 13 | 36000 | 16 | 13.5 | No | 209484236 | All | USA,Canada | Yes
EL17XC1-036-230A** | LP36/37R9 | SLP99UH090XV48C | R-410A | 36000 | 17 | 13 | 36000 | 16 | 13.5 | No | 209484237 | All | USA,Canada | Yes
EL17XC1-036-230A** | LP36/37R9 | SLP99UH110XV60C | R-410A | - - - | - - - | - - - | 36000 | 16 | 13.5 | No | 212495829 | All | USA,Canada | Yes
EL17XC1-036-230A** | LP36/37R9+TD | - - - | R-410A | 36000 | 15 | 12.5 | 34200 | 14.5 | 12 | No | 209986745 | All | USA,Canada | No
EL17XC1-036-230A** | LS3794CC+TD | - - - | R-410A | - - - | - - - | - - - | 34200 | 14.5 | 12 | No | 211643765 | All | USA,Canada | No
EL17XC1-036-230A** | LS3796CC+TD | - - - | R-410A | - - - | - - - | - - - | 34200 | 14.3 | 11.7 | No | 211643938 | All | USA,Canada | No
EL17XC1-036-230A** | LS3797CC+TD | - - - | R-410A | - - - | - - - | - - - | 34200 | 14.5 | 12 | No | 211643939 | All | USA,Canada | No
EL17XC1-036-230A** | LS3799BB+TD | - - - | R-410A | - - - | - - - | - - - | 35200 | 14.3 | 12 | No | 211643764 | All | USA,Canada | No
EL17XC1-036-230A** | LU23/36Y1M+TXV+TD | - - - | R-410A | - - - | - - - | - - - | 33200 | 14.3 | 11.7 | No | 211273285 | All | USA,Canada | No
EL17XC1-036-230A** | LW369M6+TD | - - - | R-410A | - - - | - - - | - - - | 34200 | 14.3 | 12 | No | 209764249 | All | USA,Canada | No
EL17XC1-036-230A** | LW379M6 | - - - | R-410A | - - - | - - - | - - - | 34200 | 15.2 | 12.5 | No | 209779857 | All | USA,Canada | No
EL17XC1-036-230A** | LW399L9 | - - - | R-410A | - - - | - - - | - - - | 34400 | 16 | 12.5 | No | 213611432 | All | USA,Canada | Yes
EL17XC1-041-230A** | BCB9(6,9)42+TD | - - - | R-410A | - - - | - - - | - - - | 39000 | 14.3 | 11.7 | No | 212440717 | All | USA,Canada | No
EL17XC1-041-230A** | BCB9(6,9)48+TD | - - - | R-410A | - - - | - - - | - - - | 39000 | 14.3 | 11.7 | No | 212440718 | All | USA,Canada | No
EL17XC1-041-230A** | BCC1(6,9)42+TD | - - - | R-410A | - - - | - - - | - - - | 40500 | 14.5 | 12 | No | 212440723 | All | USA,Canada | No
EL17XC1-041-230A** | BCC1(6,9)48+TD | - - - | R-410A | - - - | - - - | - - - | 40500 | 14.5 | 12 | No | 212440724 | All | USA,Canada | No
EL17XC1-041-230A** | BCC3(6,9)42+TD | - - - | R-410A | - - - | - - - | - - - | 39500 | 14.5 | 11.7 | No | 212440719 | All | USA,Canada | No
EL17XC1-041-230A** | BCC3(6,9)48+TD | - - - | R-410A | - - - | - - - | - - - | 39500 | 14.5 | 11.7 | No | 212440720 | All | USA,Canada | No
EL17XC1-041-230A** | BCC4(6,9)42+TD | - - - | R-410A | - - - | - - - | - - - | 40500 | 14.5 | 12 | No | 212440725 | All | USA,Canada | No
EL17XC1-041-230A** | BCC4(6,9)48+TD | - - - | R-410A | - - - | - - - | - - - | 40500 | 14.5 | 12 | No | 212440726 | All | USA,Canada | No
EL17XC1-041-230A** | BCC6(6,9)42+TD | - - - | R-410A | - - - | - - - | - - - | 39500 | 14.5 | 11.7 | No | 212440721 | All | USA,Canada | No
EL17XC1-041-230A** | BCC6(6,9)48+TD | - - - | R-410A | - - - | - - - | - - - | 39500 | 14.5 | 11.7 | No | 212440722 | All | USA,Canada | No
EL17XC1-041-230A** | BCC7(6,9)42+TD | - - - | R-410A | - - - | - - - | - - - | 40500 | 14.5 | 12.5 | No | 212440727 | All | USA,Canada | No
EL17XC1-041-230A** | BCC7(6,9)48+TD | - - - | R-410A | - - - | - - - | - - - | 40500 | 14.5 | 12.5 | No | 212440728 | All | USA,Canada | No
EL17XC1-041-230A** | HG1K(6,9)48 | EL180UH080NE48B | R-410A | - - - | - - - | - - - | 40000 | 15.2 | 13 | No | 214050783 | All | USA | No
EL17XC1-041-230A** | HG1K(6,9)48 | EL180UH100NE60C | R-410A | - - - | - - - | - - - | 40000 | 15.2 | 13 | No | 214050784 | All | USA | No
EL17XC1-041-230A** | HG1K(6,9)48 | EL195UH080NE48C | R-410A | - - - | - - - | - - - | 40000 | 15.2 | 13 | No | 214050785 | All | USA,Canada | No
EL17XC1-041-230A** | HG1K(6,9)48 | EL195UH100NE60C | R-410A | - - - | - - - | - - - | 40000 | 15.2 | 13 | No | 214050786 | All | USA,Canada | No
EL17XC1-041-230A** | HG1K(6,9)48 | EL196UH090XE48C | R-410A | - - - | - - - | - - - | 39500 | 16 | 13 | No | 214050787 | All | USA,Canada | Yes
EL17XC1-041-230A** | HG1K(6,9)48 | EL196UH110XE60C | R-410A | - - - | - - - | - - - | 40500 | 16 | 13.5 | No | 214050788 | All | USA,Canada | Yes
EL17XC1-041-230A** | HG1K(6,9)48 | EL280UH090E48B | R-410A | - - - | - - - | - - - | 40000 | 16 | 13 | No | 214050789 | All | USA | Yes
EL17XC1-041-230A** | HG1K(6,9)48 | EL280UH090XE48B | R-410A | - - - | - - - | - - - | 39000 | 15.2 | 13.5 | No | 214050790 | All | USA | No
EL17XC1-041-230A** | HG1K(6,9)48 | EL280UH110E48C | R-410A | - - - | - - - | - - - | 40500 | 16 | 13.5 | No | 214050791 | All | USA | Yes
EL17XC1-041-230A** | HG1K(6,9)48 | EL280UH110E60C | R-410A | - - - | - - - | - - - | 41000 | 16 | 13.5 | No | 214050792 | All | USA | Yes
EL17XC1-041-230A** | HG1K(6,9)48 | EL280UH110XE60C | R-410A | - - - | - - - | - - - | 41000 | 16 | 13.5 | No | 214050793 | All | USA | Yes
EL17XC1-041-230A** | HG1K(6,9)48 | EL296UH090XE48C | R-410A | - - - | - - - | - - - | 40000 | 15.2 | 13 | No | 214050794 | All | USA,Canada | No
EL17XC1-041-230A** | HG1K(6,9)48 | EL296UH090XV48C | R-410A | - - - | - - - | - - - | 40500 | 15.2 | 13 | No | 214050795 | All | USA,Canada | No
EL17XC1-041-230A** | HG1K(6,9)48 | EL296UH090XV60C | R-410A | - - - | - - - | - - - | 41000 | 15.2 | 13 | No | 214050796 | All | USA,Canada | No
EL17XC1-041-230A** | HG1K(6,9)48 | EL296UH110XE60C | R-410A | - - - | - - - | - - - | 40500 | 16 | 13.5 | No | 214050797 | All | USA,Canada | Yes
EL17XC1-041-230A** | HG1K(6,9)48 | EL296UH110XV48C | R-410A | - - - | - - - | - - - | 40500 | 15.2 | 13 | No | 214050798 | All | USA,Canada | No
EL17XC1-041-230A** | HG1K(6,9)48 | EL296UH110XV60C | R-410A | - - - | - - - | - - - | 40500 | 15.2 | 13 | No | 214050799 | All | USA,Canada | No
EL17XC1-041-230A** | HG1K(6,9)48 | EL297UH090XE48C | R-410A | - - - | - - - | - - - | 40000 | 15.2 | 13 | No | 214050800 | All | USA,Canada | No
EL17XC1-041-230A** | HG1K(6,9)48 | EL297UH090XV48C | R-410A | - - - | - - - | - - - | 40500 | 15.2 | 13 | No | 214050801 | All | USA,Canada | No
EL17XC1-041-230A** | HG1K(6,9)48 | EL297UH090XV60C | R-410A | - - - | - - - | - - - | 41000 | 15.2 | 13 | No | 214050802 | All | USA,Canada | No
EL17XC1-041-230A** | HG1K(6,9)48 | EL297UH110XE60C | R-410A | - - - | - - - | - - - | 40500 | 16 | 13.5 | No | 214050803 | All | USA,Canada | Yes
EL17XC1-041-230A** | HG1K(6,9)48 | EL297UH110XV48C | R-410A | - - - | - - - | - - - | 40500 | 15.2 | 13 | No | 214050804 | All | USA,Canada | No
EL17XC1-041-230A** | HG1K(6,9)48 | EL297UH110XV60C | R-410A | - - - | - - - | - - - | 39500 | 16 | 13 | No | 214050805 | All | USA,Canada | Yes
EL17XC1-041-230A** | HG1K(6,9)48 | ML180UH090E48B | R-410A | - - - | - - - | - - - | 40000 | 16 | 13.5 | No | 214050806 | All | USA | Yes
EL17XC1-041-230A** | HG1K(6,9)48 | ML180UH090E60C | R-410A | - - - | - - - | - - - | 40500 | 16 | 13.5 | No | 214050807 | All | USA | Yes
EL17XC1-041-230A** | HG1K(6,9)48 | ML180UH090V48B | R-410A | - - - | - - - | - - - | 40500 | 15.2 | 13 | No | 214050808 | All | USA | No
EL17XC1-041-230A** | HG1K(6,9)48 | ML180UH090XE48B | R-410A | - - - | - - - | - - - | 40000 | 16 | 13.5 | No | 214050809 | All | USA | Yes
EL17XC1-041-230A** | HG1K(6,9)48 | ML180UH110E60C | R-410A | - - - | - - - | - - - | 40500 | 16 | 13.5 | No | 214050810 | All | USA | Yes
EL17XC1-041-230A** | HG1K(6,9)48 | ML180UH110V60C | R-410A | - - - | - - - | - - - | 37400 | 16 | 14 | No | 214050811 | All | USA | Yes
EL17XC1-041-230A** | HG1K(6,9)48 | ML180UH110XE60C | R-410A | - - - | - - - | - - - | 40000 | 16 | 13.5 | No | 214050812 | All | USA | Yes
EL17XC1-041-230A** | HG1K(6,9)48 | ML193UH090XE48C | R-410A | - - - | - - - | - - - | 40000 | 16 | 13 | No | 214050813 | All | USA | Yes
EL17XC1-041-230A** | HG1K(6,9)48 | ML193UH110XE48C | R-410A | - - - | - - - | - - - | 40000 | 16 | 13.5 | No | 214050814 | All | USA | Yes
EL17XC1-041-230A** | HG1K(6,9)48 | ML193UH110XE60C | R-410A | - - - | - - - | - - - | 40500 | 16 | 13.5 | No | 214050815 | All | USA | Yes
EL17XC1-041-230A** | HG1K(6,9)48 | ML196UH090XE48C | R-410A | - - - | - - - | - - - | 39500 | 16 | 13 | No | 214050816 | All | USA,Canada | Yes
EL17XC1-041-230A** | HG1K(6,9)48 | ML196UH090XE60C | R-410A | - - - | - - - | - - - | 40500 | 16 | 13.5 | No | 214050817 | All | USA,Canada | Yes
EL17XC1-041-230A** | HG1K(6,9)48 | ML196UH110XE60C | R-410A | - - - | - - - | - - - | 40500 | 16 | 13.5 | No | 214050818 | All | USA,Canada | Yes
EL17XC1-041-230A** | HG1K(6,9)48 | ML296UH090XV48C | R-410A | - - - | - - - | - - - | 41000 | 15.2 | 13 | No | 214050819 | All | USA,Canada | No
EL17XC1-041-230A** | HG1K(6,9)48 | ML296UH110XV60C | R-410A | - - - | - - - | - - - | 41000 | 16 | 13.5 | No | 214050820 | All | USA,Canada | Yes
EL17XC1-041-230A** | HG1K(6,9)48 | SL280UH080NV48B | R-410A | - - - | - - - | - - - | 41000 | 15.2 | 13 | No | 214050821 | All | USA | No
EL17XC1-041-230A** | HG1K(6,9)48 | SL280UH080NV60C | R-410A | - - - | - - - | - - - | 41500 | 16 | 13.5 | No | 214050822 | All | USA | Yes
EL17XC1-041-230A** | HG1K(6,9)48 | SL280UH090V48B | R-410A | - - - | - - - | - - - | 40500 | 15.2 | 13 | No | 214050823 | All | USA | No
EL17XC1-041-230A** | HG1K(6,9)48 | SL280UH090V60C | R-410A | - - - | - - - | - - - | 41000 | 15.2 | 13 | No | 214050824 | All | USA | No
EL17XC1-041-230A** | HG1K(6,9)48 | SL280UH090XV60C | R-410A | - - - | - - - | - - - | 41000 | 15.2 | 13 | No | 214050825 | All | USA | No
EL17XC1-041-230A** | HG1K(6,9)48 | SL280UH100NV60C | R-410A | - - - | - - - | - - - | 41500 | 16 | 13 | No | 214050826 | All | USA | Yes
EL17XC1-041-230A** | HG1K(6,9)48 | SL280UH110V60C | R-410A | - - - | - - - | - - - | 40500 | 15.2 | 13 | No | 214050827 | All | USA | No
EL17XC1-041-230A** | HG1K(6,9)48 | SL280UH110XV60C | R-410A | - - - | - - - | - - - | 40500 | 15.2 | 13 | No | 214050828 | All | USA | No
EL17XC1-041-230A** | HG1K(6,9)48 | SL297UH080NV48C | R-410A | - - - | - - - | - - - | 40500 | 15.2 | 13 | No | 214050829 | All | USA,Canada | No
EL17XC1-041-230A** | HG1K(6,9)48 | SL297UH080NV60C | R-410A | - - - | - - - | - - - | 41000 | 15.2 | 13 | No | 214050830 | All | USA,Canada | No
EL17XC1-041-230A** | HG1K(6,9)48 | SLP99UH090XV48C | R-410A | - - - | - - - | - - - | 40500 | 15.2 | 13 | No | 214050831 | All | USA,Canada | No
EL17XC1-041-230A** | HG1K(6,9)48 | SLP99UH090XV60C | R-410A | - - - | - - - | - - - | 41000 | 15.2 | 13 | No | 214050832 | All | USA,Canada | No
EL17XC1-041-230A** | HG1K(6,9)48 | SLP99UH110XV60C | R-410A | - - - | - - - | - - - | 40500 | 15.2 | 13 | No | 214050833 | All | USA,Canada | No
EL17XC1-041-230A** | HG1K(6,9)48+TD | - - - | R-410A | - - - | - - - | - - - | 39000 | 14.5 | 11.7 | No | 214053532 | All | USA,Canada | No
EL17XC1-041-230A** | HG50(6,9)60 | EL180UH100NE60C | R-410A | - - - | - - - | - - - | 41500 | 16 | 13.5 | No | 214052924 | All | USA | Yes
EL17XC1-041-230A** | HG50(6,9)60 | EL195UH080NE48C | R-410A | - - - | - - - | - - - | 41500 | 16 | 13.5 | No | 214052925 | All | USA,Canada | Yes
EL17XC1-041-230A** | HG50(6,9)60 | EL195UH100NE60C | R-410A | - - - | - - - | - - - | 41000 | 16 | 13.5 | No | 214052926 | All | USA,Canada | Yes
EL17XC1-041-230A** | HG50(6,9)60 | EL196UH090XE48C | R-410A | - - - | - - - | - - - | 41000 | 16 | 13.5 | No | 214052927 | All | USA,Canada | Yes
EL17XC1-041-230A** | HG50(6,9)60 | EL196UH110XE60C | R-410A | - - - | - - - | - - - | 40500 | 16 | 14 | No | 214052928 | All | USA,Canada | Yes
EL17XC1-041-230A** | HG50(6,9)60 | EL280UH110E48C | R-410A | - - - | - - - | - - - | 41500 | 17 | 14 | No | 214052929 | All | USA | Yes
EL17XC1-041-230A** | HG50(6,9)60 | EL280UH110E60C | R-410A | - - - | - - - | - - - | 41000 | 16 | 14 | No | 214052930 | All | USA | Yes
EL17XC1-041-230A** | HG50(6,9)60 | EL280UH110XE60C | R-410A | - - - | - - - | - - - | 41000 | 16 | 14 | No | 214052931 | All | USA | Yes
EL17XC1-041-230A** | HG50(6,9)60 | EL296UH090XE48C | R-410A | - - - | - - - | - - - | 41000 | 16 | 13.5 | No | 214052932 | All | USA,Canada | Yes
EL17XC1-041-230A** | HG50(6,9)60 | EL296UH090XV48C | R-410A | - - - | - - - | - - - | 41500 | 16 | 13.5 | No | 214052933 | All | USA,Canada | Yes
EL17XC1-041-230A** | HG50(6,9)60 | EL296UH090XV60C | R-410A | - - - | - - - | - - - | 42000 | 16 | 13.5 | No | 214052934 | All | USA,Canada | Yes
EL17XC1-041-230A** | HG50(6,9)60 | EL296UH110XE60C | R-410A | - - - | - - - | - - - | 40500 | 16 | 14 | No | 214052935 | All | USA,Canada | Yes
EL17XC1-041-230A** | HG50(6,9)60 | EL296UH110XV48C | R-410A | - - - | - - - | - - - | 40500 | 16 | 13.5 | No | 214052936 | All | USA,Canada | Yes
EL17XC1-041-230A** | HG50(6,9)60 | EL296UH110XV60C | R-410A | - - - | - - - | - - - | 41500 | 16 | 13.5 | No | 214052937 | All | USA,Canada | Yes
EL17XC1-041-230A** | HG50(6,9)60 | EL297UH090XE48C | R-410A | - - - | - - - | - - - | 41000 | 16 | 13.5 | No | 214052938 | All | USA,Canada | Yes
EL17XC1-041-230A** | HG50(6,9)60 | EL297UH090XV48C | R-410A | - - - | - - - | - - - | 41500 | 16 | 13.5 | No | 214052939 | All | USA,Canada | Yes
EL17XC1-041-230A** | HG50(6,9)60 | EL297UH090XV60C | R-410A | - - - | - - - | - - - | 42000 | 16 | 13.5 | No | 214052940 | All | USA,Canada | Yes
EL17XC1-041-230A** | HG50(6,9)60 | EL297UH110XE60C | R-410A | - - - | - - - | - - - | 40500 | 16 | 14 | No | 214052941 | All | USA,Canada | Yes
EL17XC1-041-230A** | HG50(6,9)60 | EL297UH110XV48C | R-410A | - - - | - - - | - - - | 40500 | 16 | 13.5 | No | 214052942 | All | USA,Canada | Yes
EL17XC1-041-230A** | HG50(6,9)60 | EL297UH110XV60C | R-410A | - - - | - - - | - - - | 41500 | 16 | 13.5 | No | 214052943 | All | USA,Canada | Yes
EL17XC1-041-230A** | HG50(6,9)60 | ML180UH090E60C | R-410A | - - - | - - - | - - - | 40500 | 16 | 14 | No | 214052944 | All | USA | Yes
EL17XC1-041-230A** | HG50(6,9)60 | ML180UH110E60C | R-410A | - - - | - - - | - - - | 40500 | 16 | 14 | No | 214052945 | All | USA | Yes
EL17XC1-041-230A** | HG50(6,9)60 | ML180UH110V60C | R-410A | - - - | - - - | - - - | 42000 | 17 | 14 | No | 214052946 | All | USA | Yes
EL17XC1-041-230A** | HG50(6,9)60 | ML180UH110XE60C | R-410A | - - - | - - - | - - - | 40000 | 16 | 14 | No | 214052947 | All | USA | Yes
EL17XC1-041-230A** | HG50(6,9)60 | ML193UH090XE48C | R-410A | - - - | - - - | - - - | 42000 | 16 | 13.5 | No | 214052948 | All | USA | Yes
EL17XC1-041-230A** | HG50(6,9)60 | ML193UH110XE48C | R-410A | - - - | - - - | - - - | 40000 | 16 | 14 | No | 214052949 | All | USA | Yes
EL17XC1-041-230A** | HG50(6,9)60 | ML193UH110XE60C | R-410A | - - - | - - - | - - - | 40500 | 16 | 14 | No | 214052950 | All | USA | Yes
EL17XC1-041-230A** | HG50(6,9)60 | ML196UH090XE48C | R-410A | - - - | - - - | - - - | 41000 | 16 | 13.5 | No | 214052951 | All | USA,Canada | Yes
EL17XC1-041-230A** | HG50(6,9)60 | ML196UH090XE60C | R-410A | - - - | - - - | - - - | 40500 | 16 | 14 | No | 214052952 | All | USA,Canada | Yes
EL17XC1-041-230A** | HG50(6,9)60 | ML196UH110XE60C | R-410A | - - - | - - - | - - - | 40500 | 16 | 14 | No | 214052953 | All | USA,Canada | Yes
EL17XC1-041-230A** | HG50(6,9)60 | ML296UH090XV48C | R-410A | - - - | - - - | - - - | 42000 | 16 | 13.5 | No | 214052954 | All | USA,Canada | Yes
EL17XC1-041-230A** | HG50(6,9)60 | ML296UH110XV60C | R-410A | - - - | - - - | - - - | 41000 | 16 | 14 | No | 214052955 | All | USA,Canada | Yes
EL17XC1-041-230A** | HG50(6,9)60 | SL280UH080NV60C | R-410A | - - - | - - - | - - - | 41500 | 16 | 14 | No | 214052956 | All | USA | Yes
EL17XC1-041-230A** | HG50(6,9)60 | SL280UH090V60C | R-410A | - - - | - - - | - - - | 39500 | 16 | 14 | No | 214052957 | All | USA | Yes
EL17XC1-041-230A** | HG50(6,9)60 | SL280UH090XV60C | R-410A | - - - | - - - | - - - | 41500 | 16 | 13.5 | No | 214052958 | All | USA | Yes
EL17XC1-041-230A** | HG50(6,9)60 | SL280UH100NV60C | R-410A | - - - | - - - | - - - | 42000 | 16 | 13.5 | No | 214052959 | All | USA | Yes
EL17XC1-041-230A** | HG50(6,9)60 | SL280UH110V60C | R-410A | - - - | - - - | - - - | 41500 | 16 | 13.5 | No | 214052960 | All | USA | Yes
EL17XC1-041-230A** | HG50(6,9)60 | SL280UH110XV60C | R-410A | - - - | - - - | - - - | 40500 | 16 | 13.5 | No | 214052961 | All | USA | Yes
EL17XC1-041-230A** | HG50(6,9)60 | SL297UH080NV48C | R-410A | - - - | - - - | - - - | 41500 | 16 | 13.5 | No | 214052962 | All | USA,Canada | Yes
EL17XC1-041-230A** | HG50(6,9)60 | SL297UH080NV60C | R-410A | - - - | - - - | - - - | 42000 | 16 | 13.5 | No | 214052963 | All | USA,Canada | Yes
EL17XC1-041-230A** | HG50(6,9)60 | SLP99UH090XV48C | R-410A | - - - | - - - | - - - | 41500 | 16 | 13.5 | No | 214052964 | All | USA,Canada | Yes
EL17XC1-041-230A** | HG50(6,9)60 | SLP99UH090XV60C | R-410A | - - - | - - - | - - - | 42000 | 16 | 13.5 | No | 214052965 | All | USA,Canada | Yes
EL17XC1-041-230A** | HG50(6,9)60 | SLP99UH110XV60C | R-410A | - - - | - - - | - - - | 41500 | 16 | 13.5 | No | 214052966 | All | USA,Canada | Yes
EL17XC1-041-230A** | HG50(6,9)60+TD | - - - | R-410A | - - - | - - - | - - - | 40500 | 14.5 | 12 | No | 214053533 | All | USA,Canada | No
EL17XC1-041-230A** | L24/42S9 | ML196UH090XE48C | R-410A | - - - | - - - | - - - | 39000 | 15.2 | 12.5 | No | 211249836 | All | USA,Canada | No
EL17XC1-041-230A** | L24/42S9 | ML196UH110XE60C | R-410A | - - - | - - - | - - - | 40000 | 15.2 | 13 | No | 211249865 | All | USA,Canada | No
EL17XC1-041-230A** | L24/42S9 | SL280UH100NV60C | R-410A | - - - | - - - | - - - | 40500 | 16 | 13 | No | 211250045 | All | USA | Yes
EL17XC1-041-230A** | L24/42U9 | SL280UH100NV60C | R-410A | - - - | - - - | - - - | 40500 | 16 | 13 | No | 211250044 | All | USA | Yes
EL17XC1-041-230A** | L42/49K9 | EL180UH080NE48B | R-410A | - - - | - - - | - - - | 40000 | 15.2 | 13 | No | 211249524 | All | USA | No
EL17XC1-041-230A** | L42/49K9 | EL196UH090XE48C | R-410A | - - - | - - - | - - - | 40000 | 16 | 13 | No | 211249570 | All | USA,Canada | Yes
EL17XC1-041-230A** | L42/49K9 | EL196UH110XE60C | R-410A | - - - | - - - | - - - | 40500 | 16 | 13.5 | No | 211249590 | All | USA,Canada | Yes
EL17XC1-041-230A** | L42/49K9 | EL280DF090E48B | R-410A | 41000 | 16 | 13 | 40500 | 16 | 13.5 | No | 210837308 | All | USA | Yes
EL17XC1-041-230A** | L42/49K9 | EL280UH090E48B | R-410A | 41000 | 16 | 13 | 39000 | 16 | 13.5 | No | 209540121 | All | USA | Yes
EL17XC1-041-230A** | L42/49K9 | EL280UH090XE48B | R-410A | 41000 | 16 | 13 | 39000 | 16 | 13.5 | No | 209540127 | All | USA | Yes
EL17XC1-041-230A** | L42/49K9 | EL296DF070XE48B | R-410A | 40000 | 15 | 12.5 | 39000 | 15.2 | 12.5 | No | 210837310 | All | USA,Canada | No
EL17XC1-041-230A** | L42/49K9 | EL296UH110XV60C | R-410A | - - - | - - - | - - - | 40000 | 16 | 13 | No | 211249771 | All | USA,Canada | Yes
EL17XC1-041-230A** | L42/49K9 | ML180DF090E48B | R-410A | 40000 | 16 | 13 | 39000 | 16 | 13 | No | 210837328 | All | USA | Yes
EL17XC1-041-230A** | L42/49K9 | ML180UH070V48B | R-410A | - - - | - - - | - - - | 39500 | 16 | 13.5 | No | 211646991 | All | USA | Yes
EL17XC1-041-230A** | L42/49K9 | ML180UH090E48B | R-410A | 40500 | 16 | 13 | 40000 | 16 | 13.5 | No | 209540165 | All | USA | Yes
EL17XC1-041-230A** | L42/49K9 | ML180UH090V48B | R-410A | - - - | - - - | - - - | 40500 | 15.2 | 13 | No | 211647008 | All | USA | No
EL17XC1-041-230A** | L42/49K9 | ML180UH090XE48B | R-410A | 40500 | 16 | 13 | 40000 | 16 | 13.5 | No | 209540173 | All | USA | Yes
EL17XC1-041-230A** | L42/49K9 | ML196DF070XE48B | R-410A | 40000 | 15 | 12.5 | 39000 | 15 | 12.5 | No | 210837337 | All | USA,Canada | No
EL17XC1-041-230A** | L42/49K9 | ML196DF110XE60C | R-410A | - - - | - - - | - - - | 40500 | 16 | 13 | No | 211249828 | All | USA,Canada | Yes
EL17XC1-041-230A** | L42/49K9 | ML196UH070XE48B | R-410A | - - - | - - - | - - - | 38000 | 15.2 | 13 | No | 211249834 | All | USA,Canada | No
EL17XC1-041-230A** | L42/49K9 | ML196UH090XE48C | R-410A | - - - | - - - | - - - | 40000 | 16 | 13 | No | 211249841 | All | USA,Canada | Yes
EL17XC1-041-230A** | L42/49K9 | ML296UH110XV60C | R-410A | - - - | - - - | - - - | 41000 | 16 | 13.5 | No | 211249931 | All | USA,Canada | Yes
EL17XC1-041-230A** | L42/49K9 | SL280DF090V48B | R-410A | 40500 | 15 | 12.5 | 39500 | 15 | 12.5 | No | 210837351 | All | USA | No
EL17XC1-041-230A** | L42/49K9 | SL280UH080NV48B | R-410A | 41500 | 17 | 13 | 40500 | 16 | 13 | No | 209553148 | All | USA | Yes
EL17XC1-041-230A** | L42/49K9 | SL280UH090V36B | R-410A | - - - | - - - | - - - | 40500 | 15.2 | 13 | No | 211249970 | All | USA | No
EL17XC1-041-230A** | L42/49K9 | SL280UH090V48B | R-410A | - - - | - - - | - - - | 40500 | 15.2 | 13 | No | 211249993 | All | USA | No
EL17XC1-041-230A** | L42/49K9 | SL280UH090V60C | R-410A | - - - | - - - | - - - | 41000 | 16 | 13 | No | 211250014 | All | USA | Yes
EL17XC1-041-230A** | L42/49K9 | SL280UH090XV60C | R-410A | - - - | - - - | - - - | 41000 | 16 | 13 | No | 211250032 | All | USA | Yes
EL17XC1-041-230A** | L42/49K9 | SL280UH110V60C | R-410A | - - - | - - - | - - - | 40500 | 15.2 | 13 | No | 211250067 | All | USA | No
EL17XC1-041-230A** | L42/49K9 | SL280UH110XV60C | R-410A | - - - | - - - | - - - | 40500 | 15.2 | 13 | No | 211250092 | All | USA | No
EL17XC1-041-230A** | L42/49K9 | SL297UH080NV48C | R-410A | - - - | - - - | - - - | 40500 | 16 | 13 | No | 211250119 | All | USA,Canada | Yes
EL17XC1-041-230A** | L42/49K9 | SL297UH080NV60C | R-410A | - - - | - - - | - - - | 41000 | 16 | 13 | No | 211250139 | All | USA,Canada | Yes
EL17XC1-041-230A** | L42/49K9+TD | - - - | R-410A | 40000 | 15 | 12.2 | 39500 | 14.5 | 11.7 | No | 209986791 | All | USA,Canada | No
EL17XC1-041-230A** | L42/49L9 | EL180UH080NE48B | R-410A | - - - | - - - | - - - | 40000 | 15.2 | 13 | No | 211249523 | All | USA | No
EL17XC1-041-230A** | L42/49L9 | EL196UH090XE48C | R-410A | - - - | - - - | - - - | 40000 | 16 | 13 | No | 211249569 | All | USA,Canada | Yes
EL17XC1-041-230A** | L42/49L9 | EL196UH110XE60C | R-410A | - - - | - - - | - - - | 40500 | 16 | 13.5 | No | 211249588 | All | USA,Canada | Yes
EL17XC1-041-230A** | L42/49L9 | EL280DF090E48B | R-410A | 41000 | 16 | 13 | 40500 | 16 | 13.5 | No | 210837307 | All | USA | Yes
EL17XC1-041-230A** | L42/49L9 | EL280UH090E48B | R-410A | 41000 | 16 | 13 | 39000 | 16 | 13.5 | No | 209540119 | All | USA | Yes
EL17XC1-041-230A** | L42/49L9 | EL280UH090XE48B | R-410A | 41000 | 16 | 13 | 39000 | 16 | 13.5 | No | 209540125 | All | USA | Yes
EL17XC1-041-230A** | L42/49L9 | EL296DF070XE48B | R-410A | 40000 | 15 | 12.5 | 39000 | 15.2 | 12.5 | No | 210837309 | All | USA,Canada | No
EL17XC1-041-230A** | L42/49L9 | EL296UH110XV60C | R-410A | - - - | - - - | - - - | 40000 | 16 | 13 | No | 211249769 | All | USA,Canada | Yes
EL17XC1-041-230A** | L42/49L9 | EL297UH070XV36B | R-410A | - - - | - - - | - - - | 40000 | 15.2 | 12.5 | No | 214774331 | All | USA,Canada | No
EL17XC1-041-230A** | L42/49L9 | ML180DF090E48B | R-410A | 40000 | 16 | 13 | 39000 | 16 | 13 | No | 210837327 | All | USA | Yes
EL17XC1-041-230A** | L42/49L9 | ML180UH070V48B | R-410A | - - - | - - - | - - - | 39500 | 16 | 13.5 | No | 211646990 | All | USA | Yes
EL17XC1-041-230A** | L42/49L9 | ML180UH090E48B | R-410A | 40500 | 16 | 13 | 40000 | 16 | 13.5 | No | 209540163 | All | USA | Yes
EL17XC1-041-230A** | L42/49L9 | ML180UH090V48B | R-410A | - - - | - - - | - - - | 40500 | 15.2 | 13 | No | 211647007 | All | USA | No
EL17XC1-041-230A** | L42/49L9 | ML180UH090XE48B | R-410A | 40500 | 16 | 13 | 40000 | 16 | 13.5 | No | 209540171 | All | USA | Yes
EL17XC1-041-230A** | L42/49L9 | ML196DF070XE48B | R-410A | 40000 | 15 | 12.5 | 39000 | 15 | 12.5 | No | 210837336 | All | USA,Canada | No
EL17XC1-041-230A** | L42/49L9 | ML196DF110XE60C | R-410A | - - - | - - - | - - - | 40500 | 16 | 13 | No | 211249827 | All | USA,Canada | Yes
EL17XC1-041-230A** | L42/49L9 | ML196UH070XE48B | R-410A | - - - | - - - | - - - | 38000 | 15.2 | 13 | No | 211249833 | All | USA,Canada | No
EL17XC1-041-230A** | L42/49L9 | ML196UH090XE48C | R-410A | - - - | - - - | - - - | 40000 | 16 | 13 | No | 211249840 | All | USA,Canada | Yes
EL17XC1-041-230A** | L42/49L9 | ML296UH110XV60C | R-410A | - - - | - - - | - - - | 41000 | 16 | 13.5 | No | 211249930 | All | USA,Canada | Yes
EL17XC1-041-230A** | L42/49L9 | SL280DF090V48B | R-410A | 40500 | 15 | 12.5 | 39500 | 15 | 12.5 | No | 210837350 | All | USA | No
EL17XC1-041-230A** | L42/49L9 | SL280UH080NV48B | R-410A | 41500 | 17 | 13 | 40500 | 16 | 13 | No | 209553146 | All | USA | Yes
EL17XC1-041-230A** | L42/49L9 | SL280UH090V36B | R-410A | - - - | - - - | - - - | 40500 | 15.2 | 13 | No | 211249969 | All | USA | No
EL17XC1-041-230A** | L42/49L9 | SL280UH090V48B | R-410A | - - - | - - - | - - - | 40500 | 15.2 | 13 | No | 211249992 | All | USA | No
EL17XC1-041-230A** | L42/49L9 | SL280UH090V60C | R-410A | - - - | - - - | - - - | 41000 | 16 | 13 | No | 211250013 | All | USA | Yes
EL17XC1-041-230A** | L42/49L9 | SL280UH090XV60C | R-410A | - - - | - - - | - - - | 41000 | 16 | 13 | No | 211250030 | All | USA | Yes
EL17XC1-041-230A** | L42/49L9 | SL280UH110V60C | R-410A | - - - | - - - | - - - | 40500 | 15.2 | 13 | No | 211250066 | All | USA | No
EL17XC1-041-230A** | L42/49L9 | SL280UH110XV60C | R-410A | - - - | - - - | - - - | 40500 | 15.2 | 13 | No | 211250091 | All | USA | No
EL17XC1-041-230A** | L42/49L9 | SL297UH080NV48C | R-410A | - - - | - - - | - - - | 40500 | 16 | 13 | No | 211250118 | All | USA,Canada | Yes
EL17XC1-041-230A** | L42/49L9 | SL297UH080NV60C | R-410A | - - - | - - - | - - - | 41000 | 16 | 13 | No | 211250137 | All | USA,Canada | Yes
EL17XC1-041-230A** | L42/49L9 | SLP99UH070XV36B | R-410A | - - - | - - - | - - - | 40000 | 15.2 | 12.5 | No | 214774345 | All | USA,Canada | No
EL17XC1-041-230A** | L42/49L9+TD | - - - | R-410A | 40000 | 15 | 12.2 | 39500 | 14.5 | 11.7 | No | 209986788 | All | USA,Canada | No
EL17XC1-041-230A** | L42/60S9 | EL180UH080NE48B | R-410A | - - - | - - - | - - - | 40000 | 15.2 | 13 | No | 211249522 | All | USA | No
EL17XC1-041-230A** | L42/60S9 | EL180UH100NE60C | R-410A | - - - | - - - | - - - | 40000 | 15.2 | 13 | No | 211249538 | All | USA | No
EL17XC1-041-230A** | L42/60S9 | EL195UH080NE48C | R-410A | - - - | - - - | - - - | 40000 | 15.2 | 13 | No | 211249547 | All | USA,Canada | No
EL17XC1-041-230A** | L42/60S9 | EL195UH100NE60C | R-410A | - - - | - - - | - - - | 40000 | 15.2 | 13 | No | 211249554 | All | USA,Canada | No
EL17XC1-041-230A** | L42/60S9 | EL196UH090XE48C | R-410A | 41000 | 16 | 13 | 39500 | 16 | 13 | No | 209540100 | All | USA,Canada | Yes
EL17XC1-041-230A** | L42/60S9 | EL196UH110XE60C | R-410A | - - - | - - - | - - - | 40500 | 16 | 13.5 | No | 211249587 | All | USA,Canada | Yes
EL17XC1-041-230A** | L42/60S9 | EL280DF090E48B | R-410A | - - - | - - - | - - - | 40000 | 16 | 13 | No | 211249605 | All | USA | Yes
EL17XC1-041-230A** | L42/60S9 | EL280UH090E48B | R-410A | - - - | - - - | - - - | 40000 | 16 | 13 | No | 209540118 | All | USA | Yes
EL17XC1-041-230A** | L42/60S9 | EL280UH090XE48B | R-410A | - - - | - - - | - - - | 39000 | 15.2 | 13.5 | No | 211249628 | All | USA | No
EL17XC1-041-230A** | L42/60S9 | EL280UH110E48C | R-410A | - - - | - - - | - - - | 40500 | 16 | 13.5 | No | 211249644 | All | USA | Yes
EL17XC1-041-230A** | L42/60S9 | EL280UH110E60C | R-410A | - - - | - - - | - - - | 41000 | 16 | 13.5 | No | 211249653 | All | USA | Yes
EL17XC1-041-230A** | L42/60S9 | EL280UH110XE60C | R-410A | - - - | - - - | - - - | 41000 | 16 | 13.5 | No | 211249667 | All | USA | Yes
EL17XC1-041-230A** | L42/60S9 | EL296DF090XE48C | R-410A | 40500 | 16 | 13 | 39500 | 16 | 12.5 | No | 210837312 | All | USA,Canada | Yes
EL17XC1-041-230A** | L42/60S9 | EL296DF090XV60C | R-410A | 42000 | 16 | 13 | 41000 | 15.2 | 13 | No | 210837316 | All | USA,Canada | No
EL17XC1-041-230A** | L42/60S9 | EL296DF110XE60C | R-410A | 40500 | 17 | 13 | 40000 | 16 | 12.5 | No | 210837320 | All | USA,Canada | Yes
EL17XC1-041-230A** | L42/60S9 | EL296DF110XV60C | R-410A | 42000 | 16 | 13 | 41000 | 15.2 | 13 | No | 210837324 | All | USA,Canada | No
EL17XC1-041-230A** | L42/60S9 | EL296UH090XE48C | R-410A | - - - | - - - | - - - | 40000 | 15.2 | 13 | No | 211249701 | All | USA,Canada | No
EL17XC1-041-230A** | L42/60S9 | EL296UH090XV48C | R-410A | - - - | - - - | - - - | 40500 | 15.2 | 13 | No | 211249710 | All | USA,Canada | No
EL17XC1-041-230A** | L42/60S9 | EL296UH090XV60C | R-410A | - - - | - - - | - - - | 41000 | 15.2 | 13 | No | 211249719 | All | USA,Canada | No
EL17XC1-041-230A** | L42/60S9 | EL296UH110XE60C | R-410A | - - - | - - - | - - - | 40500 | 16 | 13.5 | No | 211249732 | All | USA,Canada | Yes
EL17XC1-041-230A** | L42/60S9 | EL296UH110XV48C | R-410A | - - - | - - - | - - - | 40500 | 15.2 | 13 | No | 211249750 | All | USA,Canada | No
EL17XC1-041-230A** | L42/60S9 | EL296UH110XV60C | R-410A | - - - | - - - | - - - | 40500 | 15.2 | 13 | No | 211249768 | All | USA,Canada | No
EL17XC1-041-230A** | L42/60S9 | EL297DF090XE48C | R-410A | - - - | - - - | - - - | 39500 | 15.2 | 12.5 | No | 214304706 | All | USA,Canada | No
EL17XC1-041-230A** | L42/60S9 | EL297DF090XV60C | R-410A | - - - | - - - | - - - | 40500 | 15 | 12.5 | No | 213356423 | All | USA,Canada | No
EL17XC1-041-230A** | L42/60S9 | EL297DF110XV60C | R-410A | - - - | - - - | - - - | 40500 | 15.2 | 12.5 | No | 213356427 | All | USA,Canada | No
EL17XC1-041-230A** | L42/60S9 | EL297UH090XV48C | R-410A | - - - | - - - | - - - | 40500 | 15.2 | 13 | No | 213356439 | All | USA,Canada | No
EL17XC1-041-230A** | L42/60S9 | EL297UH090XV60C | R-410A | - - - | - - - | - - - | 41000 | 15.2 | 13 | No | 213356461 | All | USA,Canada | No
EL17XC1-041-230A** | L42/60S9 | EL297UH110XV48C | R-410A | - - - | - - - | - - - | 40500 | 15.2 | 13 | No | 213356483 | All | USA,Canada | No
EL17XC1-041-230A** | L42/60S9 | EL297UH110XV60C | R-410A | - - - | - - - | - - - | 39500 | 16 | 13 | No | 213356505 | All | USA,Canada | Yes
EL17XC1-041-230A** | L42/60S9 | ML180DF090E48B | R-410A | - - - | - - - | - - - | 39000 | 16 | 13 | No | 211249786 | All | USA | Yes
EL17XC1-041-230A** | L42/60S9 | ML180DF110E60C | R-410A | 41000 | 17 | 13 | 40000 | 16 | 13 | No | 209979194 | All | USA | Yes
EL17XC1-041-230A** | L42/60S9 | ML180UH090E48B | R-410A | - - - | - - - | - - - | 40000 | 16 | 13.5 | No | 209540162 | All | USA | Yes
EL17XC1-041-230A** | L42/60S9 | ML180UH090E60C | R-410A | - - - | - - - | - - - | 40500 | 16 | 13.5 | No | 211646997 | All | USA | Yes
EL17XC1-041-230A** | L42/60S9 | ML180UH090XE48B | R-410A | - - - | - - - | - - - | 40000 | 16 | 13.5 | No | 209540170 | All | USA | Yes
EL17XC1-041-230A** | L42/60S9 | ML180UH110E60C | R-410A | - - - | - - - | - - - | 40500 | 16 | 13.5 | No | 211647017 | All | USA | Yes
EL17XC1-041-230A** | L42/60S9 | ML180UH110V60C | R-410A | - - - | - - - | - - - | 37400 | 16 | 14 | No | 211647027 | All | USA | Yes
EL17XC1-041-230A** | L42/60S9 | ML180UH110XE60C | R-410A | - - - | - - - | - - - | 40000 | 16 | 13.5 | No | 211647040 | All | USA | Yes
EL17XC1-041-230A** | L42/60S9 | ML193DF090XE48C | R-410A | 40500 | 16 | 13 | 39500 | 16 | 12.5 | No | 210837333 | All | USA | Yes
EL17XC1-041-230A** | L42/60S9 | ML193UH090XE48C | R-410A | 40500 | 16 | 13 | 40000 | 16 | 13 | No | 209540178 | All | USA | Yes
EL17XC1-041-230A** | L42/60S9 | ML193UH110XE48C | R-410A | - - - | - - - | - - - | 40000 | 16 | 13.5 | No | 211249801 | All | USA | Yes
EL17XC1-041-230A** | L42/60S9 | ML193UH110XE60C | R-410A | - - - | - - - | - - - | 40500 | 16 | 13.5 | No | 211249817 | All | USA | Yes
EL17XC1-041-230A** | L42/60S9 | ML196DF090XE48C | R-410A | 41000 | 16 | 13 | 39500 | 16 | 13 | No | 210837339 | All | USA,Canada | Yes
EL17XC1-041-230A** | L42/60S9 | ML196DF110XE60C | R-410A | 41000 | 17 | 13 | 40000 | 16 | 12.5 | No | 210837343 | All | USA,Canada | Yes
EL17XC1-041-230A** | L42/60S9 | ML196UH090XE48C | R-410A | 41000 | 16 | 13 | 39500 | 16 | 13 | No | 209540190 | All | USA,Canada | Yes
EL17XC1-041-230A** | L42/60S9 | ML196UH090XE60C | R-410A | - - - | - - - | - - - | 40500 | 16 | 13.5 | No | 211249853 | All | USA,Canada | Yes
EL17XC1-041-230A** | L42/60S9 | ML196UH110XE60C | R-410A | - - - | - - - | - - - | 40500 | 16 | 13.5 | No | 211249875 | All | USA,Canada | Yes
EL17XC1-041-230A** | L42/60S9 | ML296DF090XV60C | R-410A | - - - | - - - | - - - | 41000 | 15.2 | 13 | No | 211249907 | All | USA,Canada | No
EL17XC1-041-230A** | L42/60S9 | ML296UH090XV48C | R-410A | - - - | - - - | - - - | 41000 | 15.2 | 13 | No | 211249915 | All | USA,Canada | No
EL17XC1-041-230A** | L42/60S9 | ML296UH110XV60C | R-410A | - - - | - - - | - - - | 41000 | 16 | 13.5 | No | 211249929 | All | USA,Canada | Yes
EL17XC1-041-230A** | L42/60S9 | SL280DF080NV60C | R-410A | 41500 | 16 | 13 | 41000 | 16 | 13 | No | 210837347 | All | USA | Yes
EL17XC1-041-230A** | L42/60S9 | SL280DF090V60C | R-410A | 41000 | 17 | 13 | 41000 | 16 | 13.5 | No | 210837353 | All | USA | Yes
EL17XC1-041-230A** | L42/60S9 | SL280DF110V60C | R-410A | 42000 | 17 | 13 | 41000 | 16 | 13.5 | No | 210837357 | All | USA | Yes
EL17XC1-041-230A** | L42/60S9 | SL280UH080NV60C | R-410A | - - - | - - - | - - - | 41000 | 16 | 13.5 | No | 211249956 | All | USA | Yes
EL17XC1-041-230A** | L42/60S9 | SL280UH090V36B | R-410A | - - - | - - - | - - - | 40500 | 15.2 | 13 | No | 211249968 | All | USA | No
EL17XC1-041-230A** | L42/60S9 | SL280UH090V48B | R-410A | - - - | - - - | - - - | 40500 | 15.2 | 13 | No | 211249991 | All | USA | No
EL17XC1-041-230A** | L42/60S9 | SL280UH090V60C | R-410A | - - - | - - - | - - - | 41000 | 15.2 | 13 | No | 211250012 | All | USA | No
EL17XC1-041-230A** | L42/60S9 | SL280UH090XV60C | R-410A | - - - | - - - | - - - | 41000 | 15.2 | 13 | No | 211250029 | All | USA | No
EL17XC1-041-230A** | L42/60S9 | SL280UH100NV60C | R-410A | - - - | - - - | - - - | 41000 | 16 | 13.5 | No | 211250048 | All | USA | Yes
EL17XC1-041-230A** | L42/60S9 | SL280UH110V60C | R-410A | - - - | - - - | - - - | 40500 | 15.2 | 13 | No | 211250065 | All | USA | No
EL17XC1-041-230A** | L42/60S9 | SL280UH110XV60C | R-410A | - - - | - - - | - - - | 40500 | 15.2 | 13 | No | 211250090 | All | USA | No
EL17XC1-041-230A** | L42/60S9 | SL297UH080NV48C | R-410A | - - - | - - - | - - - | 40500 | 15.2 | 13 | No | 211250114 | All | USA,Canada | No
EL17XC1-041-230A** | L42/60S9 | SL297UH080NV60C | R-410A | - - - | - - - | - - - | 41000 | 15.2 | 13 | No | 211250133 | All | USA,Canada | No
EL17XC1-041-230A** | L42/60S9 | SLP99DF090XV48C | R-410A | 41500 | 16 | 13 | 41000 | 15.2 | 13 | No | 210837361 | All | USA,Canada | No
EL17XC1-041-230A** | L42/60S9 | SLP99DF090XV60C | R-410A | 42000 | 16 | 13 | 41000 | 15.2 | 13 | No | 210837365 | All | USA,Canada | No
EL17XC1-041-230A** | L42/60S9 | SLP99DF110XV60C | R-410A | 42000 | 16 | 13 | 41000 | 15.2 | 13 | No | 210837369 | All | USA,Canada | No
EL17XC1-041-230A** | L42/60S9 | SLP99UH090XV48C | R-410A | - - - | - - - | - - - | 40500 | 15.2 | 13 | No | 211250174 | All | USA,Canada | No
EL17XC1-041-230A** | L42/60S9 | SLP99UH090XV60C | R-410A | - - - | - - - | - - - | 41000 | 15.2 | 13 | No | 211250182 | All | USA,Canada | No
EL17XC1-041-230A** | L42/60S9 | SLP99UH110XV60C | R-410A | - - - | - - - | - - - | 40500 | 15.2 | 13 | No | 211250200 | All | USA,Canada | No
EL17XC1-041-230A** | L42/60S9+TD | - - - | R-410A | - - - | - - - | - - - | 39000 | 14.5 | 11.7 | No | 211652388 | All | USA,Canada | No
EL17XC1-041-230A** | L42/60T9 | EL180UH100NE60C | R-410A | 41500 | 17 | 13 | 40000 | 16 | 13 | No | 209540076 | All | USA | Yes
EL17XC1-041-230A** | L42/60T9 | EL195UH100NE60C | R-410A | 41000 | 16 | 13 | 40000 | 16 | 13 | No | 209540092 | All | USA,Canada | Yes
EL17XC1-041-230A** | L42/60T9 | EL196UH090XE48C | R-410A | 41000 | 16 | 13 | 40500 | 16 | 13.5 | No | 209540104 | All | USA,Canada | Yes
EL17XC1-041-230A** | L42/60T9 | EL196UH110XE60C | R-410A | - - - | - - - | - - - | 41000 | 16 | 13.5 | No | 211249594 | All | USA,Canada | Yes
EL17XC1-041-230A** | L42/60T9 | EL280UH090E48B | R-410A | 41000 | 16 | 13 | 39000 | 16 | 13.5 | No | 209540124 | All | USA | Yes
EL17XC1-041-230A** | L42/60T9 | EL280UH090XE48B | R-410A | 41000 | 16 | 13 | 39000 | 16 | 13.5 | No | 209540130 | All | USA | Yes
EL17XC1-041-230A** | L42/60T9 | EL296UH090XE48C | R-410A | 41000 | 17 | 13 | 40500 | 16 | 13.5 | No | 209540138 | All | USA,Canada | Yes
EL17XC1-041-230A** | L42/60T9 | EL296UH090XV48C | R-410A | 41500 | 16 | 13 | 40500 | 16 | 13 | No | 209540148 | All | USA,Canada | Yes
EL17XC1-041-230A** | L42/60T9 | EL297DF090XE48C | R-410A | - - - | - - - | - - - | 40500 | 15.2 | 13 | No | 214304707 | All | USA,Canada | No
EL17XC1-041-230A** | L42/60T9 | ML180UH090E48B | R-410A | 40500 | 16 | 13 | 40000 | 16 | 13.5 | No | 209540168 | All | USA | Yes
EL17XC1-041-230A** | L42/60T9 | ML180UH090XE48B | R-410A | 40500 | 16 | 13 | 40000 | 16 | 13.5 | No | 209540176 | All | USA | Yes
EL17XC1-041-230A** | L42/60T9 | ML193UH090XE48C | R-410A | 41000 | 16 | 13 | 40500 | 16 | 13.5 | No | 209540182 | All | USA | Yes
EL17XC1-041-230A** | L42/60T9 | ML196UH090XE48C | R-410A | 41000 | 16 | 13 | 40500 | 16 | 13.5 | No | 209540194 | All | USA,Canada | Yes
EL17XC1-041-230A** | L42/60T9 | ML296UH090XV48C | R-410A | 41500 | 16 | 13 | 41000 | 16 | 13 | No | 209540204 | All | USA,Canada | Yes
EL17XC1-041-230A** | L42/60T9 | SL280UH080NV48B | R-410A | 41500 | 17 | 13 | 40500 | 16 | 13 | No | 209553151 | All | USA | Yes
EL17XC1-041-230A** | L42/60T9 | SL280UH090V60C | R-410A | 42000 | 17 | 13 | 41000 | 16 | 13 | No | 209553169 | All | USA | Yes
EL17XC1-041-230A** | L42/60T9 | SL280UH090XV60C | R-410A | - - - | - - - | - - - | 41000 | 16 | 13 | No | 211250035 | All | USA | Yes
EL17XC1-041-230A** | L42/60T9 | SL280UH100NV60C | R-410A | - - - | - - - | - - - | 41000 | 16 | 13.5 | No | 211250052 | All | USA | Yes
EL17XC1-041-230A** | L42/60T9 | SL297UH080NV48C | R-410A | 41000 | 17 | 13 | 40500 | 16 | 13 | No | 209553211 | All | USA,Canada | Yes
EL17XC1-041-230A** | L42/60T9 | SL297UH080NV60C | R-410A | - - - | - - - | - - - | 41000 | 16 | 13 | No | 211250142 | All | USA,Canada | Yes
EL17XC1-041-230A** | L42/60T9 | SLP99UH090XV48C | R-410A | 42000 | 16 | 13 | 40500 | 16 | 13 | No | 209553231 | All | USA,Canada | Yes
EL17XC1-041-230A** | L42/60T9 | SLP99UH110XV60C | R-410A | 41000 | 17 | 13 | 40500 | 16 | 13 | No | 209553247 | All | USA,Canada | Yes
EL17XC1-041-230A** | L42/60T9+TD | - - - | R-410A | 40500 | 15 | 12.2 | 40000 | 14.5 | 12 | No | 209986799 | All | USA,Canada | No
EL17XC1-041-230A** | L42/60U9 | EL180UH080NE48B | R-410A | - - - | - - - | - - - | 40000 | 15.2 | 13 | No | 211249521 | All | USA | No
EL17XC1-041-230A** | L42/60U9 | EL180UH100NE60C | R-410A | - - - | - - - | - - - | 40000 | 15.2 | 13 | No | 211249537 | All | USA | No
EL17XC1-041-230A** | L42/60U9 | EL195UH080NE48C | R-410A | - - - | - - - | - - - | 40000 | 15.2 | 13 | No | 211249546 | All | USA,Canada | No
EL17XC1-041-230A** | L42/60U9 | EL195UH100NE60C | R-410A | - - - | - - - | - - - | 40000 | 15.2 | 13 | No | 211249553 | All | USA,Canada | No
EL17XC1-041-230A** | L42/60U9 | EL196UH090XE48C | R-410A | 41000 | 16 | 13 | 39500 | 16 | 13 | No | 209540099 | All | USA,Canada | Yes
EL17XC1-041-230A** | L42/60U9 | EL196UH110XE60C | R-410A | - - - | - - - | - - - | 40500 | 16 | 13.5 | No | 211249586 | All | USA,Canada | Yes
EL17XC1-041-230A** | L42/60U9 | EL280DF090E48B | R-410A | - - - | - - - | - - - | 40000 | 16 | 13 | No | 211249604 | All | USA | Yes
EL17XC1-041-230A** | L42/60U9 | EL280UH070XE36A | R-410A | - - - | - - - | - - - | 39000 | 15.2 | 12.5 | No | 214774323 | All | USA | No
EL17XC1-041-230A** | L42/60U9 | EL280UH090E48B | R-410A | - - - | - - - | - - - | 40000 | 16 | 13 | No | 209540117 | All | USA | Yes
EL17XC1-041-230A** | L42/60U9 | EL280UH090XE48B | R-410A | - - - | - - - | - - - | 39000 | 15.2 | 13.5 | No | 211249627 | All | USA | No
EL17XC1-041-230A** | L42/60U9 | EL280UH110E48C | R-410A | - - - | - - - | - - - | 40500 | 16 | 13.5 | No | 211249643 | All | USA | Yes
EL17XC1-041-230A** | L42/60U9 | EL280UH110E60C | R-410A | - - - | - - - | - - - | 41000 | 16 | 13.5 | No | 211249652 | All | USA | Yes
EL17XC1-041-230A** | L42/60U9 | EL280UH110XE60C | R-410A | - - - | - - - | - - - | 41000 | 16 | 13.5 | No | 211249666 | All | USA | Yes
EL17XC1-041-230A** | L42/60U9 | EL296DF090XE48C | R-410A | 40500 | 16 | 13 | 39500 | 16 | 12.5 | No | 210837311 | All | USA,Canada | Yes
EL17XC1-041-230A** | L42/60U9 | EL296DF090XV60C | R-410A | 42000 | 16 | 13 | 41000 | 15.2 | 13 | No | 210837315 | All | USA,Canada | No
EL17XC1-041-230A** | L42/60U9 | EL296DF110XE60C | R-410A | 40500 | 17 | 13 | 40000 | 16 | 12.5 | No | 210837319 | All | USA,Canada | Yes
EL17XC1-041-230A** | L42/60U9 | EL296DF110XV60C | R-410A | 42000 | 16 | 13 | 41000 | 15.2 | 13 | No | 210837323 | All | USA,Canada | No
EL17XC1-041-230A** | L42/60U9 | EL296UH090XE48C | R-410A | - - - | - - - | - - - | 40000 | 15.2 | 13 | No | 211249700 | All | USA,Canada | No
EL17XC1-041-230A** | L42/60U9 | EL296UH090XV48C | R-410A | - - - | - - - | - - - | 40500 | 15.2 | 13 | No | 211249709 | All | USA,Canada | No
EL17XC1-041-230A** | L42/60U9 | EL296UH090XV60C | R-410A | - - - | - - - | - - - | 41000 | 15.2 | 13 | No | 211249718 | All | USA,Canada | No
EL17XC1-041-230A** | L42/60U9 | EL296UH110XE60C | R-410A | - - - | - - - | - - - | 40500 | 16 | 13.5 | No | 211249731 | All | USA,Canada | Yes
EL17XC1-041-230A** | L42/60U9 | EL296UH110XV48C | R-410A | - - - | - - - | - - - | 40500 | 15.2 | 13 | No | 211249749 | All | USA,Canada | No
EL17XC1-041-230A** | L42/60U9 | EL296UH110XV60C | R-410A | - - - | - - - | - - - | 40500 | 15.2 | 13 | No | 211249767 | All | USA,Canada | No
EL17XC1-041-230A** | L42/60U9 | EL297DF090XE48C | R-410A | - - - | - - - | - - - | 39500 | 15.2 | 12.5 | No | 214304708 | All | USA,Canada | No
EL17XC1-041-230A** | L42/60U9 | EL297DF090XV60C | R-410A | - - - | - - - | - - - | 40500 | 15 | 12.5 | No | 213356422 | All | USA,Canada | No
EL17XC1-041-230A** | L42/60U9 | EL297DF110XV60C | R-410A | - - - | - - - | - - - | 40500 | 15.2 | 12.5 | No | 213356426 | All | USA,Canada | No
EL17XC1-041-230A** | L42/60U9 | EL297UH070XV36B | R-410A | - - - | - - - | - - - | 40000 | 15 | 12.5 | No | 214774330 | All | USA,Canada | No
EL17XC1-041-230A** | L42/60U9 | EL297UH090XV48C | R-410A | - - - | - - - | - - - | 40500 | 15.2 | 13 | No | 213356438 | All | USA,Canada | No
EL17XC1-041-230A** | L42/60U9 | EL297UH090XV60C | R-410A | - - - | - - - | - - - | 41000 | 15.2 | 13 | No | 213356460 | All | USA,Canada | No
EL17XC1-041-230A** | L42/60U9 | EL297UH110XV48C | R-410A | - - - | - - - | - - - | 40500 | 15.2 | 13 | No | 213356482 | All | USA,Canada | No
EL17XC1-041-230A** | L42/60U9 | EL297UH110XV60C | R-410A | - - - | - - - | - - - | 39500 | 16 | 13 | No | 213356504 | All | USA,Canada | Yes
EL17XC1-041-230A** | L42/60U9 | ML180DF090E48B | R-410A | - - - | - - - | - - - | 39000 | 16 | 13 | No | 211249785 | All | USA | Yes
EL17XC1-041-230A** | L42/60U9 | ML180DF110E60C | R-410A | 41000 | 17 | 13 | 40000 | 16 | 13 | No | 210837329 | All | USA | Yes
EL17XC1-041-230A** | L42/60U9 | ML180UH090E48B | R-410A | - - - | - - - | - - - | 40000 | 16 | 13.5 | No | 209540161 | All | USA | Yes
EL17XC1-041-230A** | L42/60U9 | ML180UH090E60C | R-410A | - - - | - - - | - - - | 40500 | 16 | 13.5 | No | 211646996 | All | USA | Yes
EL17XC1-041-230A** | L42/60U9 | ML180UH090XE48B | R-410A | - - - | - - - | - - - | 40000 | 16 | 13.5 | No | 209540169 | All | USA | Yes
EL17XC1-041-230A** | L42/60U9 | ML180UH110E60C | R-410A | - - - | - - - | - - - | 40500 | 16 | 13.5 | No | 211647016 | All | USA | Yes
EL17XC1-041-230A** | L42/60U9 | ML180UH110V60C | R-410A | - - - | - - - | - - - | 37400 | 16 | 14 | No | 211647026 | All | USA | Yes
EL17XC1-041-230A** | L42/60U9 | ML180UH110XE60C | R-410A | - - - | - - - | - - - | 40000 | 16 | 13.5 | No | 211647039 | All | USA | Yes
EL17XC1-041-230A** | L42/60U9 | ML193DF090XE48C | R-410A | 40500 | 16 | 13 | 39500 | 16 | 12.5 | No | 210837332 | All | USA | Yes
EL17XC1-041-230A** | L42/60U9 | ML193UH090XE48C | R-410A | 40500 | 16 | 13 | 40000 | 16 | 13 | No | 209540177 | All | USA | Yes
EL17XC1-041-230A** | L42/60U9 | ML193UH110XE48C | R-410A | - - - | - - - | - - - | 40000 | 16 | 13.5 | No | 211249800 | All | USA | Yes
EL17XC1-041-230A** | L42/60U9 | ML193UH110XE60C | R-410A | - - - | - - - | - - - | 40500 | 16 | 13.5 | No | 211249816 | All | USA | Yes
EL17XC1-041-230A** | L42/60U9 | ML196DF090XE48C | R-410A | 41000 | 16 | 13 | 39500 | 16 | 13 | No | 210837338 | All | USA,Canada | Yes
EL17XC1-041-230A** | L42/60U9 | ML196DF110XE60C | R-410A | 41000 | 17 | 13 | 40000 | 16 | 12.5 | No | 210837342 | All | USA,Canada | Yes
EL17XC1-041-230A** | L42/60U9 | ML196UH090XE48C | R-410A | 41000 | 16 | 13 | 39500 | 16 | 13 | No | 209540189 | All | USA,Canada | Yes
EL17XC1-041-230A** | L42/60U9 | ML196UH090XE60C | R-410A | - - - | - - - | - - - | 40500 | 16 | 13.5 | No | 211249852 | All | USA,Canada | Yes
EL17XC1-041-230A** | L42/60U9 | ML196UH110XE60C | R-410A | - - - | - - - | - - - | 40500 | 16 | 13.5 | No | 211249874 | All | USA,Canada | Yes
EL17XC1-041-230A** | L42/60U9 | ML296DF090XV60C | R-410A | - - - | - - - | - - - | 41000 | 15.2 | 13 | No | 211249906 | All | USA,Canada | No
EL17XC1-041-230A** | L42/60U9 | ML296UH090XV48C | R-410A | - - - | - - - | - - - | 41000 | 15.2 | 13 | No | 211249914 | All | USA,Canada | No
EL17XC1-041-230A** | L42/60U9 | ML296UH110XV60C | R-410A | - - - | - - - | - - - | 41000 | 16 | 13.5 | No | 211249928 | All | USA,Canada | Yes
EL17XC1-041-230A** | L42/60U9 | SL280DF080NV60C | R-410A | 41500 | 16 | 13 | 41000 | 16 | 13 | No | 210837346 | All | USA | Yes
EL17XC1-041-230A** | L42/60U9 | SL280DF090V60C | R-410A | 41000 | 17 | 13 | 41000 | 16 | 13.5 | No | 210837352 | All | USA | Yes
EL17XC1-041-230A** | L42/60U9 | SL280DF110V60C | R-410A | 42000 | 17 | 13 | 41000 | 16 | 13.5 | No | 210837356 | All | USA | Yes
EL17XC1-041-230A** | L42/60U9 | SL280UH080NV60C | R-410A | - - - | - - - | - - - | 41000 | 16 | 13.5 | No | 211249955 | All | USA | Yes
EL17XC1-041-230A** | L42/60U9 | SL280UH090V36B | R-410A | - - - | - - - | - - - | 40500 | 15.2 | 13 | No | 211249967 | All | USA | No
EL17XC1-041-230A** | L42/60U9 | SL280UH090V48B | R-410A | - - - | - - - | - - - | 40500 | 15.2 | 13 | No | 211249990 | All | USA | No
EL17XC1-041-230A** | L42/60U9 | SL280UH090V60C | R-410A | - - - | - - - | - - - | 41000 | 15.2 | 13 | No | 211250011 | All | USA | No
EL17XC1-041-230A** | L42/60U9 | SL280UH090XV60C | R-410A | - - - | - - - | - - - | 41000 | 15.2 | 13 | No | 211250028 | All | USA | No
EL17XC1-041-230A** | L42/60U9 | SL280UH100NV60C | R-410A | - - - | - - - | - - - | 41000 | 16 | 13.5 | No | 211250047 | All | USA | Yes
EL17XC1-041-230A** | L42/60U9 | SL280UH110V60C | R-410A | - - - | - - - | - - - | 40500 | 15.2 | 13 | No | 211250064 | All | USA | No
EL17XC1-041-230A** | L42/60U9 | SL280UH110XV60C | R-410A | - - - | - - - | - - - | 40500 | 15.2 | 13 | No | 211250089 | All | USA | No
EL17XC1-041-230A** | L42/60U9 | SL297UH080NV48C | R-410A | - - - | - - - | - - - | 40500 | 15.2 | 13 | No | 211250113 | All | USA,Canada | No
EL17XC1-041-230A** | L42/60U9 | SL297UH080NV60C | R-410A | - - - | - - - | - - - | 41000 | 15.2 | 13 | No | 211250132 | All | USA,Canada | No
EL17XC1-041-230A** | L42/60U9 | SLP99DF090XV48C | R-410A | 41500 | 16 | 13 | 41000 | 15.2 | 13 | No | 210837360 | All | USA,Canada | No
EL17XC1-041-230A** | L42/60U9 | SLP99DF090XV60C | R-410A | 42000 | 16 | 13 | 41000 | 15.2 | 13 | No | 210837364 | All | USA,Canada | No
EL17XC1-041-230A** | L42/60U9 | SLP99DF110XV60C | R-410A | 42000 | 16 | 13 | 41000 | 15.2 | 13 | No | 210837368 | All | USA,Canada | No
EL17XC1-041-230A** | L42/60U9 | SLP99UH070XV36B | R-410A | - - - | - - - | - - - | 40000 | 15.2 | 12.5 | No | 214774344 | All | USA,Canada | No
EL17XC1-041-230A** | L42/60U9 | SLP99UH090XV48C | R-410A | - - - | - - - | - - - | 40500 | 15.2 | 13 | No | 211250173 | All | USA,Canada | No
EL17XC1-041-230A** | L42/60U9 | SLP99UH090XV60C | R-410A | - - - | - - - | - - - | 41000 | 15.2 | 13 | No | 211250181 | All | USA,Canada | No
EL17XC1-041-230A** | L42/60U9 | SLP99UH110XV60C | R-410A | - - - | - - - | - - - | 40500 | 15.2 | 13 | No | 211250199 | All | USA,Canada | No
EL17XC1-041-230A** | L42/60U9+TD | - - - | R-410A | - - - | - - - | - - - | 39000 | 14.5 | 11.7 | No | 211652387 | All | USA,Canada | No
EL17XC1-041-230A** | L42/60V9 | EL180UH100NE60C | R-410A | 41500 | 17 | 13 | 40000 | 16 | 13 | No | 209540075 | All | USA | Yes
EL17XC1-041-230A** | L42/60V9 | EL195UH100NE60C | R-410A | 41000 | 16 | 13 | 40000 | 16 | 13 | No | 209540091 | All | USA,Canada | Yes
EL17XC1-041-230A** | L42/60V9 | EL196UH090XE48C | R-410A | 41000 | 16 | 13 | 40500 | 16 | 13.5 | No | 209540103 | All | USA,Canada | Yes
EL17XC1-041-230A** | L42/60V9 | EL196UH110XE60C | R-410A | - - - | - - - | - - - | 41000 | 16 | 13.5 | No | 211249593 | All | USA,Canada | Yes
EL17XC1-041-230A** | L42/60V9 | EL280UH090E48B | R-410A | 41000 | 16 | 13 | 39000 | 16 | 13.5 | No | 209540123 | All | USA | Yes
EL17XC1-041-230A** | L42/60V9 | EL280UH090XE48B | R-410A | 41000 | 16 | 13 | 39000 | 16 | 13.5 | No | 209540129 | All | USA | Yes
EL17XC1-041-230A** | L42/60V9 | EL296UH090XE48C | R-410A | 41000 | 17 | 13 | 40500 | 16 | 13.5 | No | 209540137 | All | USA,Canada | Yes
EL17XC1-041-230A** | L42/60V9 | EL296UH090XV48C | R-410A | 41500 | 16 | 13 | 40500 | 16 | 13 | No | 209540147 | All | USA,Canada | Yes
EL17XC1-041-230A** | L42/60V9 | EL297DF090XE48C | R-410A | - - - | - - - | - - - | 40500 | 15.2 | 13 | No | 214304709 | All | USA,Canada | No
EL17XC1-041-230A** | L42/60V9 | ML180UH090E48B | R-410A | 40500 | 16 | 13 | 40000 | 16 | 13.5 | No | 209540167 | All | USA | Yes
EL17XC1-041-230A** | L42/60V9 | ML180UH090XE48B | R-410A | 40500 | 16 | 13 | 40000 | 16 | 13.5 | No | 209540175 | All | USA | Yes
EL17XC1-041-230A** | L42/60V9 | ML193UH090XE48C | R-410A | 41000 | 16 | 13 | 40500 | 16 | 13.5 | No | 209540181 | All | USA | Yes
EL17XC1-041-230A** | L42/60V9 | ML196UH090XE48C | R-410A | 41000 | 16 | 13 | 40500 | 16 | 13.5 | No | 209540193 | All | USA,Canada | Yes
EL17XC1-041-230A** | L42/60V9 | ML296UH090XV48C | R-410A | 41500 | 16 | 13 | 41000 | 16 | 13 | No | 209540203 | All | USA,Canada | Yes
EL17XC1-041-230A** | L42/60V9 | SL280UH080NV48B | R-410A | 41500 | 17 | 13 | 40500 | 16 | 13 | No | 209553150 | All | USA | Yes
EL17XC1-041-230A** | L42/60V9 | SL280UH090V36B | R-410A | - - - | - - - | - - - | 40500 | 15.2 | 13 | No | 211249971 | All | USA | No
EL17XC1-041-230A** | L42/60V9 | SL280UH090V48B | R-410A | - - - | - - - | - - - | 40500 | 15.2 | 13 | No | 211249994 | All | USA | No
EL17XC1-041-230A** | L42/60V9 | SL280UH090V60C | R-410A | 42000 | 17 | 13 | 41000 | 16 | 13 | No | 209553168 | All | USA | Yes
EL17XC1-041-230A** | L42/60V9 | SL280UH090XV60C | R-410A | - - - | - - - | - - - | 41000 | 16 | 13 | No | 211250034 | All | USA | Yes
EL17XC1-041-230A** | L42/60V9 | SL280UH100NV60C | R-410A | - - - | - - - | - - - | 41000 | 16 | 13.5 | No | 211250051 | All | USA | Yes
EL17XC1-041-230A** | L42/60V9 | SL280UH110V60C | R-410A | - - - | - - - | - - - | 40500 | 15.2 | 13 | No | 211250068 | All | USA | No
EL17XC1-041-230A** | L42/60V9 | SL280UH110XV60C | R-410A | - - - | - - - | - - - | 40500 | 15.2 | 13 | No | 211250094 | All | USA | No
EL17XC1-041-230A** | L42/60V9 | SL297UH080NV48C | R-410A | 41000 | 17 | 13 | 40500 | 16 | 13 | No | 209553210 | All | USA,Canada | Yes
EL17XC1-041-230A** | L42/60V9 | SL297UH080NV60C | R-410A | - - - | - - - | - - - | 41000 | 16 | 13 | No | 211250141 | All | USA,Canada | Yes
EL17XC1-041-230A** | L42/60V9 | SLP99UH090XV48C | R-410A | 42000 | 16 | 13 | 40500 | 16 | 13 | No | 209553230 | All | USA,Canada | Yes
EL17XC1-041-230A** | L42/60V9 | SLP99UH110XV60C | R-410A | 41000 | 17 | 13 | 40500 | 16 | 13 | No | 209553246 | All | USA,Canada | Yes
EL17XC1-041-230A** | L42/60V9+TD | - - - | R-410A | 40500 | 15 | 12.2 | 40000 | 14.5 | 12 | No | 209986797 | All | USA,Canada | No
EL17XC1-041-230A** | L42/60Y9 | EL180UH080NE48B | R-410A | - - - | - - - | - - - | 40000 | 15.2 | 13.5 | No | 211249527 | All | USA | No
EL17XC1-041-230A** | L42/60Y9 | EL180UH100NE60C | R-410A | 42000 | 17 | 13 | 41500 | 16 | 13.5 | No | 209540080 | All | USA | Yes
EL17XC1-041-230A** | L42/60Y9 | EL195UH080NE48C | R-410A | 42000 | 17 | 13 | 41500 | 16 | 13.5 | No | 209540086 | All | USA,Canada | Yes
EL17XC1-041-230A** | L42/60Y9 | EL195UH100NE60C | R-410A | 41500 | 17 | 13 | 41000 | 16 | 13.5 | No | 209540096 | All | USA,Canada | Yes
EL17XC1-041-230A** | L42/60Y9 | EL196UH090XE48C | R-410A | 41500 | 17 | 13 | 41000 | 16 | 13.5 | No | 209540108 | All | USA,Canada | Yes
EL17XC1-041-230A** | L42/60Y9 | EL196UH110XE60C | R-410A | 42000 | 17 | 13 | 40500 | 16 | 14 | No | 209540114 | All | USA,Canada | Yes
EL17XC1-041-230A** | L42/60Y9 | EL280UH090E48B | R-410A | - - - | - - - | - - - | 40000 | 16 | 13.5 | No | 211249613 | All | USA | Yes
EL17XC1-041-230A** | L42/60Y9 | EL280UH090XE48B | R-410A | - - - | - - - | - - - | 40000 | 16 | 13.5 | No | 211249630 | All | USA | Yes
EL17XC1-041-230A** | L42/60Y9 | EL280UH110E48C | R-410A | 42000 | 17 | 13 | 41500 | 17 | 14 | No | 209540132 | All | USA | Yes
EL17XC1-041-230A** | L42/60Y9 | EL280UH110E60C | R-410A | - - - | - - - | - - - | 41000 | 16 | 14 | No | 211249657 | All | USA | Yes
EL17XC1-041-230A** | L42/60Y9 | EL280UH110XE60C | R-410A | - - - | - - - | - - - | 41000 | 16 | 14 | No | 211249671 | All | USA | Yes
EL17XC1-041-230A** | L42/60Y9 | EL296UH090XE48C | R-410A | 42000 | 17 | 13 | 41000 | 16 | 13.5 | No | 209540142 | All | USA,Canada | Yes
EL17XC1-041-230A** | L42/60Y9 | EL296UH090XV48C | R-410A | 42000 | 17 | 13 | 41500 | 16 | 13.5 | No | 209540152 | All | USA,Canada | Yes
EL17XC1-041-230A** | L42/60Y9 | EL296UH090XV60C | R-410A | 42000 | 17 | 13 | 42000 | 16 | 13.5 | No | 209540158 | All | USA,Canada | Yes
EL17XC1-041-230A** | L42/60Y9 | EL296UH110XE60C | R-410A | - - - | - - - | - - - | 40500 | 16 | 14 | No | 211249735 | All | USA,Canada | Yes
EL17XC1-041-230A** | L42/60Y9 | EL296UH110XV48C | R-410A | - - - | - - - | - - - | 40500 | 16 | 13.5 | No | 211249753 | All | USA,Canada | Yes
EL17XC1-041-230A** | L42/60Y9 | EL296UH110XV60C | R-410A | - - - | - - - | - - - | 41500 | 16 | 13.5 | No | 211249776 | All | USA,Canada | Yes
EL17XC1-041-230A** | L42/60Y9 | EL296UH135XV60D | R-410A | - - - | - - - | - - - | 41000 | 16 | 13.5 | No | 212495834 | All | USA,Canada | Yes
EL17XC1-041-230A** | L42/60Y9 | EL297UH090XV48C | R-410A | - - - | - - - | - - - | 41500 | 16 | 13.5 | No | 213356443 | All | USA,Canada | Yes
EL17XC1-041-230A** | L42/60Y9 | EL297UH090XV60C | R-410A | - - - | - - - | - - - | 42000 | 16 | 13.5 | No | 213356465 | All | USA,Canada | Yes
EL17XC1-041-230A** | L42/60Y9 | EL297UH110XV48C | R-410A | - - - | - - - | - - - | 40500 | 16 | 13.5 | No | 213356487 | All | USA,Canada | Yes
EL17XC1-041-230A** | L42/60Y9 | EL297UH110XV60C | R-410A | - - - | - - - | - - - | 41500 | 16 | 13.5 | No | 213356509 | All | USA,Canada | Yes
EL17XC1-041-230A** | L42/60Y9 | EL297UH135XV60D | R-410A | - - - | - - - | - - - | 41000 | 16 | 13.5 | No | 213356517 | All | USA,Canada | Yes
EL17XC1-041-230A** | L42/60Y9 | ML180UH090E60C | R-410A | - - - | - - - | - - - | 40500 | 16 | 14 | No | 211647000 | All | USA | Yes
EL17XC1-041-230A** | L42/60Y9 | ML180UH110E60C | R-410A | - - - | - - - | - - - | 40500 | 16 | 14 | No | 211647020 | All | USA | Yes
EL17XC1-041-230A** | L42/60Y9 | ML180UH110V60C | R-410A | 42000 | 17 | 13 | 42000 | 17 | 14 | No | 209553074 | All | USA | Yes
EL17XC1-041-230A** | L42/60Y9 | ML180UH110XE60C | R-410A | - - - | - - - | - - - | 40000 | 16 | 14 | No | 211647043 | All | USA | Yes
EL17XC1-041-230A** | L42/60Y9 | ML193UH090XE48C | R-410A | 41500 | 17 | 13 | 42000 | 16 | 13.5 | No | 209540186 | All | USA | Yes
EL17XC1-041-230A** | L42/60Y9 | ML193UH110XE48C | R-410A | - - - | - - - | - - - | 40000 | 16 | 14 | No | 211249805 | All | USA | Yes
EL17XC1-041-230A** | L42/60Y9 | ML193UH110XE60C | R-410A | - - - | - - - | - - - | 40500 | 16 | 14 | No | 211249821 | All | USA | Yes
EL17XC1-041-230A** | L42/60Y9 | ML196UH090XE48C | R-410A | 41500 | 17 | 13 | 41000 | 16 | 13.5 | No | 209540198 | All | USA,Canada | Yes
EL17XC1-041-230A** | L42/60Y9 | ML196UH090XE60C | R-410A | - - - | - - - | - - - | 40500 | 16 | 14 | No | 211249857 | All | USA,Canada | Yes
EL17XC1-041-230A** | L42/60Y9 | ML196UH110XE60C | R-410A | - - - | - - - | - - - | 40500 | 16 | 14 | No | 211249880 | All | USA,Canada | Yes
EL17XC1-041-230A** | L42/60Y9 | ML196UH135XE60D | R-410A | - - - | - - - | - - - | 39500 | 16 | 14 | No | 211249893 | All | USA,Canada | Yes
EL17XC1-041-230A** | L42/60Y9 | ML296UH090XV48C | R-410A | 42000 | 17 | 13 | 42000 | 16 | 13.5 | No | 209540208 | All | USA,Canada | Yes
EL17XC1-041-230A** | L42/60Y9 | ML296UH110XV60C | R-410A | - - - | - - - | - - - | 41000 | 16 | 14 | No | 211249935 | All | USA,Canada | Yes
EL17XC1-041-230A** | L42/60Y9 | SL280UH080NV60C | R-410A | - - - | - - - | - - - | 42000 | 16 | 14 | No | 211249958 | All | USA | Yes
EL17XC1-041-230A** | L42/60Y9 | SL280UH090V36B | R-410A | - - - | - - - | - - - | 40500 | 16 | 13.5 | No | 211249973 | All | USA | Yes
EL17XC1-041-230A** | L42/60Y9 | SL280UH090V48B | R-410A | - - - | - - - | - - - | 40500 | 16 | 13.5 | No | 211249996 | All | USA | Yes
EL17XC1-041-230A** | L42/60Y9 | SL280UH090V60C | R-410A | 42000 | 17 | 13 | 39500 | 16 | 14 | No | 209553173 | All | USA | Yes
EL17XC1-041-230A** | L42/60Y9 | SL280UH090XV60C | R-410A | - - - | - - - | - - - | 41500 | 16 | 13.5 | No | 211250039 | All | USA | Yes
EL17XC1-041-230A** | L42/60Y9 | SL280UH100NV60C | R-410A | 42000 | 18 | 14 | 42000 | 17 | 14 | No | 209553195 | All | USA | Yes
EL17XC1-041-230A** | L42/60Y9 | SL280UH110V60C | R-410A | - - - | - - - | - - - | 41500 | 16 | 13.5 | No | 211250070 | All | USA | Yes
EL17XC1-041-230A** | L42/60Y9 | SL280UH110XV60C | R-410A | - - - | - - - | - - - | 40500 | 16 | 13.5 | No | 211250096 | All | USA | Yes
EL17XC1-041-230A** | L42/60Y9 | SL297UH080NV48C | R-410A | 42000 | 17 | 13 | 41500 | 16 | 13.5 | No | 209553215 | All | USA,Canada | Yes
EL17XC1-041-230A** | L42/60Y9 | SL297UH080NV60C | R-410A | - - - | - - - | - - - | 42000 | 16 | 13.5 | No | 211250146 | All | USA,Canada | Yes
EL17XC1-041-230A** | L42/60Y9 | SLP99UH090XV48C | R-410A | 42000 | 17 | 13 | 41500 | 16 | 13.5 | No | 209553235 | All | USA,Canada | Yes
EL17XC1-041-230A** | L42/60Y9 | SLP99UH090XV60C | R-410A | - - - | - - - | - - - | 42000 | 16 | 13.5 | No | 211250186 | All | USA,Canada | Yes
EL17XC1-041-230A** | L42/60Y9 | SLP99UH110XV60C | R-410A | 42000 | 17 | 13 | 41500 | 16 | 13.5 | No | 209553251 | All | USA,Canada | Yes
EL17XC1-041-230A** | L42/60Y9+TD | - - - | R-410A | 41000 | 15 | 12.5 | 40500 | 14.5 | 12 | No | 209986807 | All | USA,Canada | No
EL17XC1-041-230A** | L42/60Z9 | EL180UH080NE48B | R-410A | - - - | - - - | - - - | 40000 | 15.2 | 13.5 | No | 211249526 | All | USA | No
EL17XC1-041-230A** | L42/60Z9 | EL180UH100NE60C | R-410A | 42000 | 17 | 13 | 41500 | 16 | 13.5 | No | 209540079 | All | USA | Yes
EL17XC1-041-230A** | L42/60Z9 | EL195UH080NE48C | R-410A | 42000 | 17 | 13 | 41500 | 16 | 13.5 | No | 209540085 | All | USA,Canada | Yes
EL17XC1-041-230A** | L42/60Z9 | EL195UH100NE60C | R-410A | 41500 | 17 | 13 | 41000 | 16 | 13.5 | No | 209540095 | All | USA,Canada | Yes
EL17XC1-041-230A** | L42/60Z9 | EL196UH090XE48C | R-410A | 41500 | 17 | 13 | 41000 | 16 | 13.5 | No | 209540107 | All | USA,Canada | Yes
EL17XC1-041-230A** | L42/60Z9 | EL196UH110XE60C | R-410A | 42000 | 17 | 13 | 40500 | 16 | 14 | No | 209540113 | All | USA,Canada | Yes
EL17XC1-041-230A** | L42/60Z9 | EL280UH070XE36A | R-410A | - - - | - - - | - - - | 39000 | 15.2 | 13 | No | 214774324 | All | USA | No
EL17XC1-041-230A** | L42/60Z9 | EL280UH090E48B | R-410A | - - - | - - - | - - - | 40000 | 16 | 13.5 | No | 211249612 | All | USA | Yes
EL17XC1-041-230A** | L42/60Z9 | EL280UH090XE48B | R-410A | - - - | - - - | - - - | 40000 | 16 | 13.5 | No | 211249629 | All | USA | Yes
EL17XC1-041-230A** | L42/60Z9 | EL280UH110E48C | R-410A | 42000 | 17 | 13 | 41500 | 17 | 14 | No | 209540131 | All | USA | Yes
EL17XC1-041-230A** | L42/60Z9 | EL280UH110E60C | R-410A | - - - | - - - | - - - | 41000 | 16 | 14 | No | 211249656 | All | USA | Yes
EL17XC1-041-230A** | L42/60Z9 | EL280UH110XE60C | R-410A | - - - | - - - | - - - | 41000 | 16 | 14 | No | 211249670 | All | USA | Yes
EL17XC1-041-230A** | L42/60Z9 | EL296UH090XE48C | R-410A | 42000 | 17 | 13 | 41000 | 16 | 13.5 | No | 209540141 | All | USA,Canada | Yes
EL17XC1-041-230A** | L42/60Z9 | EL296UH090XV48C | R-410A | 42000 | 17 | 13 | 41500 | 16 | 13.5 | No | 209540151 | All | USA,Canada | Yes
EL17XC1-041-230A** | L42/60Z9 | EL296UH090XV60C | R-410A | 42000 | 17 | 13 | 42000 | 16 | 13.5 | No | 209540157 | All | USA,Canada | Yes
EL17XC1-041-230A** | L42/60Z9 | EL296UH110XE60C | R-410A | - - - | - - - | - - - | 40500 | 16 | 14 | No | 211249734 | All | USA,Canada | Yes
EL17XC1-041-230A** | L42/60Z9 | EL296UH110XV48C | R-410A | - - - | - - - | - - - | 40500 | 16 | 13.5 | No | 211249752 | All | USA,Canada | Yes
EL17XC1-041-230A** | L42/60Z9 | EL296UH110XV60C | R-410A | - - - | - - - | - - - | 41500 | 16 | 13.5 | No | 211249775 | All | USA,Canada | Yes
EL17XC1-041-230A** | L42/60Z9 | EL297UH070XV36B | R-410A | - - - | - - - | - - - | 40000 | 15.2 | 13 | No | 214774332 | All | USA,Canada | No
EL17XC1-041-230A** | L42/60Z9 | EL297UH090XV48C | R-410A | - - - | - - - | - - - | 41500 | 16 | 13.5 | No | 213356442 | All | USA,Canada | Yes
EL17XC1-041-230A** | L42/60Z9 | EL297UH090XV60C | R-410A | - - - | - - - | - - - | 42000 | 16 | 13.5 | No | 213356464 | All | USA,Canada | Yes
EL17XC1-041-230A** | L42/60Z9 | EL297UH110XV48C | R-410A | - - - | - - - | - - - | 40500 | 16 | 13.5 | No | 213356486 | All | USA,Canada | Yes
EL17XC1-041-230A** | L42/60Z9 | EL297UH110XV60C | R-410A | - - - | - - - | - - - | 41500 | 16 | 13.5 | No | 213356508 | All | USA,Canada | Yes
EL17XC1-041-230A** | L42/60Z9 | EL297UH135XV60D | R-410A | - - - | - - - | - - - | 41000 | 16 | 13.5 | No | 213356516 | All | USA,Canada | Yes
EL17XC1-041-230A** | L42/60Z9 | ML180UH090E60C | R-410A | - - - | - - - | - - - | 40500 | 16 | 14 | No | 211646999 | All | USA | Yes
EL17XC1-041-230A** | L42/60Z9 | ML180UH090XE48B | R-410A | - - - | - - - | - - - | 40000 | 16 | 14 | No | 214774339 | All | USA | Yes
EL17XC1-041-230A** | L42/60Z9 | ML180UH110E60C | R-410A | - - - | - - - | - - - | 40500 | 16 | 14 | No | 211647019 | All | USA | Yes
EL17XC1-041-230A** | L42/60Z9 | ML180UH110V60C | R-410A | 42000 | 17 | 13 | 42000 | 17 | 14 | No | 209553073 | All | USA | Yes
EL17XC1-041-230A** | L42/60Z9 | ML180UH110XE60C | R-410A | - - - | - - - | - - - | 40000 | 16 | 14 | No | 211647042 | All | USA | Yes
EL17XC1-041-230A** | L42/60Z9 | ML193UH090XE48C | R-410A | 41500 | 17 | 13 | 42000 | 16 | 13.5 | No | 209540185 | All | USA | Yes
EL17XC1-041-230A** | L42/60Z9 | ML193UH110XE48C | R-410A | - - - | - - - | - - - | 40000 | 16 | 14 | No | 211249804 | All | USA | Yes
EL17XC1-041-230A** | L42/60Z9 | ML193UH110XE60C | R-410A | - - - | - - - | - - - | 40500 | 16 | 14 | No | 211249820 | All | USA | Yes
EL17XC1-041-230A** | L42/60Z9 | ML196UH090XE48C | R-410A | 41500 | 17 | 13 | 41000 | 16 | 13.5 | No | 209540197 | All | USA,Canada | Yes
EL17XC1-041-230A** | L42/60Z9 | ML196UH090XE60C | R-410A | - - - | - - - | - - - | 40500 | 16 | 14 | No | 211249856 | All | USA,Canada | Yes
EL17XC1-041-230A** | L42/60Z9 | ML196UH110XE60C | R-410A | - - - | - - - | - - - | 40500 | 16 | 14 | No | 211249879 | All | USA,Canada | Yes
EL17XC1-041-230A** | L42/60Z9 | ML196UH135XE60D | R-410A | - - - | - - - | - - - | 39500 | 16 | 14 | No | 211249892 | All | USA,Canada | Yes
EL17XC1-041-230A** | L42/60Z9 | ML296UH090XV48C | R-410A | 42000 | 17 | 13 | 42000 | 16 | 13.5 | No | 209540207 | All | USA,Canada | Yes
EL17XC1-041-230A** | L42/60Z9 | ML296UH110XV60C | R-410A | - - - | - - - | - - - | 41000 | 16 | 14 | No | 211249934 | All | USA,Canada | Yes
EL17XC1-041-230A** | L42/60Z9 | SL280UH080NV60C | R-410A | - - - | - - - | - - - | 42000 | 16 | 14 | No | 211249957 | All | USA | Yes
EL17XC1-041-230A** | L42/60Z9 | SL280UH090V36B | R-410A | - - - | - - - | - - - | 40500 | 16 | 13.5 | No | 211249972 | All | USA | Yes
EL17XC1-041-230A** | L42/60Z9 | SL280UH090V48B | R-410A | - - - | - - - | - - - | 40500 | 16 | 13.5 | No | 211249995 | All | USA | Yes
EL17XC1-041-230A** | L42/60Z9 | SL280UH090V60C | R-410A | 42000 | 17 | 13 | 39500 | 16 | 14 | No | 209553172 | All | USA | Yes
EL17XC1-041-230A** | L42/60Z9 | SL280UH090XV60C | R-410A | - - - | - - - | - - - | 41500 | 16 | 13.5 | No | 211250038 | All | USA | Yes
EL17XC1-041-230A** | L42/60Z9 | SL280UH100NV60C | R-410A | 42000 | 18 | 14 | 42000 | 17 | 14 | No | 209553194 | All | USA | Yes
EL17XC1-041-230A** | L42/60Z9 | SL280UH110V60C | R-410A | - - - | - - - | - - - | 41500 | 16 | 13.5 | No | 211250069 | All | USA | Yes
EL17XC1-041-230A** | L42/60Z9 | SL280UH110XV60C | R-410A | - - - | - - - | - - - | 40500 | 16 | 13.5 | No | 211250095 | All | USA | Yes
EL17XC1-041-230A** | L42/60Z9 | SL297UH080NV48C | R-410A | 42000 | 17 | 13 | 41500 | 16 | 13.5 | No | 209553214 | All | USA,Canada | Yes
EL17XC1-041-230A** | L42/60Z9 | SL297UH080NV60C | R-410A | - - - | - - - | - - - | 42000 | 16 | 13.5 | No | 211250145 | All | USA,Canada | Yes
EL17XC1-041-230A** | L42/60Z9 | SLP99UH070XV36B | R-410A | - - - | - - - | - - - | 41000 | 15.2 | 13 | No | 214774346 | All | USA,Canada | No
EL17XC1-041-230A** | L42/60Z9 | SLP99UH090XV48C | R-410A | 42000 | 17 | 13 | 41500 | 16 | 13.5 | No | 209553234 | All | USA,Canada | Yes
EL17XC1-041-230A** | L42/60Z9 | SLP99UH090XV60C | R-410A | - - - | - - - | - - - | 42000 | 16 | 13.5 | No | 211250185 | All | USA,Canada | Yes
EL17XC1-041-230A** | L42/60Z9 | SLP99UH110XV60C | R-410A | 42000 | 17 | 13 | 41500 | 16 | 13.5 | No | 209553250 | All | USA,Canada | Yes
EL17XC1-041-230A** | L42/60Z9+TD | - - - | R-410A | 41000 | 15 | 12.5 | 40500 | 14.5 | 12 | No | 209986805 | All | USA,Canada | No
EL17XC1-041-230A** | L42/61K9 | EL180UH100NE60C | R-410A | 41500 | 17 | 13 | 40000 | 16 | 13 | No | 209540074 | All | USA | Yes
EL17XC1-041-230A** | L42/61K9 | EL195UH100NE60C | R-410A | 41000 | 16 | 13 | 40000 | 16 | 13 | No | 209540090 | All | USA,Canada | Yes
EL17XC1-041-230A** | L42/61K9 | EL196UH090XE48C | R-410A | 41000 | 16 | 13 | 40000 | 16 | 13 | No | 209540102 | All | USA,Canada | Yes
EL17XC1-041-230A** | L42/61K9 | EL196UH110XE60C | R-410A | - - - | - - - | - - - | 40500 | 16 | 13.5 | No | 211249591 | All | USA,Canada | Yes
EL17XC1-041-230A** | L42/61K9 | EL280UH090E48B | R-410A | 41000 | 16 | 13 | 39000 | 16 | 13.5 | No | 209540122 | All | USA | Yes
EL17XC1-041-230A** | L42/61K9 | EL280UH090XE48B | R-410A | 41000 | 16 | 13 | 39000 | 16 | 13.5 | No | 209540128 | All | USA | Yes
EL17XC1-041-230A** | L42/61K9 | EL296DF090XE48C | R-410A | 41000 | 16 | 13 | 40000 | 16 | 13 | No | 210837314 | All | USA,Canada | Yes
EL17XC1-041-230A** | L42/61K9 | EL296DF090XV60C | R-410A | 42000 | 16 | 13 | 41000 | 15.2 | 13 | No | 210837318 | All | USA,Canada | No
EL17XC1-041-230A** | L42/61K9 | EL296DF110XE60C | R-410A | 41000 | 17 | 13 | 40500 | 16 | 13 | No | 210837322 | All | USA,Canada | Yes
EL17XC1-041-230A** | L42/61K9 | EL296DF110XV60C | R-410A | 42000 | 16 | 13 | 41000 | 15.2 | 13 | No | 210837326 | All | USA,Canada | No
EL17XC1-041-230A** | L42/61K9 | EL296UH090XE48C | R-410A | 40500 | 17 | 13 | 40000 | 16 | 13 | No | 209540136 | All | USA,Canada | Yes
EL17XC1-041-230A** | L42/61K9 | EL296UH090XV48C | R-410A | 41500 | 16 | 13 | 40500 | 16 | 13 | No | 209540146 | All | USA,Canada | Yes
EL17XC1-041-230A** | L42/61K9 | EL296UH090XV60C | R-410A | - - - | - - - | - - - | 41000 | 15.2 | 13 | No | 211249720 | All | USA,Canada | No
EL17XC1-041-230A** | L42/61K9 | EL296UH110XE60C | R-410A | - - - | - - - | - - - | 40500 | 16 | 13.5 | No | 211249733 | All | USA,Canada | Yes
EL17XC1-041-230A** | L42/61K9 | EL296UH110XV48C | R-410A | - - - | - - - | - - - | 40500 | 15.2 | 13 | No | 211249751 | All | USA,Canada | No
EL17XC1-041-230A** | L42/61K9 | EL296UH110XV60C | R-410A | - - - | - - - | - - - | 40000 | 16 | 13 | No | 211249772 | All | USA,Canada | Yes
EL17XC1-041-230A** | L42/61K9 | EL297DF090XE48C | R-410A | - - - | - - - | - - - | 40000 | 15.2 | 13 | No | 214304710 | All | USA,Canada | No
EL17XC1-041-230A** | L42/61K9 | ML180DF110E60C | R-410A | 41500 | 17 | 13 | 40500 | 16 | 13.5 | No | 210837331 | All | USA | Yes
EL17XC1-041-230A** | L42/61K9 | ML180UH090E48B | R-410A | 40500 | 16 | 13 | 40000 | 16 | 13.5 | No | 209540166 | All | USA | Yes
EL17XC1-041-230A** | L42/61K9 | ML180UH090XE48B | R-410A | 40500 | 16 | 13 | 40000 | 16 | 13.5 | No | 209540174 | All | USA | Yes
EL17XC1-041-230A** | L42/61K9 | ML193DF090XE48C | R-410A | 41000 | 16 | 13 | 40000 | 16 | 13 | No | 210837335 | All | USA | Yes
EL17XC1-041-230A** | L42/61K9 | ML193UH090XE48C | R-410A | 40500 | 16 | 13 | 40000 | 16 | 13 | No | 209540180 | All | USA | Yes
EL17XC1-041-230A** | L42/61K9 | ML196DF090XE48C | R-410A | 41500 | 16 | 13 | 40000 | 16 | 13.5 | No | 210837341 | All | USA,Canada | Yes
EL17XC1-041-230A** | L42/61K9 | ML196DF110XE60C | R-410A | 41500 | 17 | 13 | 40500 | 16 | 13 | No | 210837345 | All | USA,Canada | Yes
EL17XC1-041-230A** | L42/61K9 | ML196UH090XE48C | R-410A | 41000 | 16 | 13 | 40000 | 16 | 13 | No | 209540192 | All | USA,Canada | Yes
EL17XC1-041-230A** | L42/61K9 | ML296UH090XV48C | R-410A | 41500 | 16 | 13 | 41000 | 16 | 13 | No | 209540202 | All | USA,Canada | Yes
EL17XC1-041-230A** | L42/61K9 | SL280DF080NV60C | R-410A | 41500 | 16 | 13 | 41000 | 16 | 13 | No | 210837349 | All | USA | Yes
EL17XC1-041-230A** | L42/61K9 | SL280DF090V60C | R-410A | 41500 | 17 | 13 | 41000 | 16 | 13.5 | No | 210837355 | All | USA | Yes
EL17XC1-041-230A** | L42/61K9 | SL280DF110V60C | R-410A | 42000 | 17 | 13 | 41000 | 16 | 13.5 | No | 210837359 | All | USA | Yes
EL17XC1-041-230A** | L42/61K9 | SL280UH080NV48B | R-410A | 41500 | 17 | 13 | 40500 | 16 | 13 | No | 209553149 | All | USA | Yes
EL17XC1-041-230A** | L42/61K9 | SL280UH090V60C | R-410A | 42000 | 17 | 13 | 41000 | 16 | 13 | No | 209553167 | All | USA | Yes
EL17XC1-041-230A** | L42/61K9 | SL280UH090XV60C | R-410A | - - - | - - - | - - - | 41000 | 16 | 13 | No | 211250033 | All | USA | Yes
EL17XC1-041-230A** | L42/61K9 | SL280UH100NV60C | R-410A | - - - | - - - | - - - | 41000 | 16 | 13.5 | No | 211250050 | All | USA | Yes
EL17XC1-041-230A** | L42/61K9 | SL280UH110XV60C | R-410A | - - - | - - - | - - - | 40500 | 15.2 | 13 | No | 211250093 | All | USA | No
EL17XC1-041-230A** | L42/61K9 | SL297UH080NV48C | R-410A | 40500 | 17 | 13 | 40500 | 16 | 13 | No | 209553209 | All | USA,Canada | Yes
EL17XC1-041-230A** | L42/61K9 | SL297UH080NV60C | R-410A | - - - | - - - | - - - | 41000 | 16 | 13 | No | 211250140 | All | USA,Canada | Yes
EL17XC1-041-230A** | L42/61K9 | SLP99DF090XV48C | R-410A | 41500 | 16 | 13 | 41000 | 15.2 | 13 | No | 210837363 | All | USA,Canada | No
EL17XC1-041-230A** | L42/61K9 | SLP99DF090XV60C | R-410A | 42000 | 16 | 13 | 41000 | 15.2 | 13 | No | 210837367 | All | USA,Canada | No
EL17XC1-041-230A** | L42/61K9 | SLP99DF110XV60C | R-410A | 42000 | 16 | 13 | 41000 | 15.2 | 13 | No | 210837371 | All | USA,Canada | No
EL17XC1-041-230A** | L42/61K9 | SLP99UH090XV48C | R-410A | 41500 | 16 | 13 | 40500 | 16 | 13 | No | 209553229 | All | USA,Canada | Yes
EL17XC1-041-230A** | L42/61K9 | SLP99UH110XV60C | R-410A | - - - | - - - | - - - | 40000 | 16 | 13 | No | 209553245 | All | USA,Canada | Yes
EL17XC1-041-230A** | L42/61K9+TD | - - - | R-410A | 40000 | 15 | 12.2 | 39500 | 14.5 | 11.7 | No | 209986793 | All | USA,Canada | No
EL17XC1-041-230A** | L42/61L9 | EL180UH100NE60C | R-410A | 41500 | 17 | 13 | 40000 | 16 | 13 | No | 209540073 | All | USA | Yes
EL17XC1-041-230A** | L42/61L9 | EL195UH100NE60C | R-410A | 41000 | 16 | 13 | 40000 | 16 | 13 | No | 209540089 | All | USA,Canada | Yes
EL17XC1-041-230A** | L42/61L9 | EL196UH090XE48C | R-410A | 41000 | 16 | 13 | 40000 | 16 | 13 | No | 209540101 | All | USA,Canada | Yes
EL17XC1-041-230A** | L42/61L9 | EL196UH110XE60C | R-410A | - - - | - - - | - - - | 40500 | 16 | 13.5 | No | 211249589 | All | USA,Canada | Yes
EL17XC1-041-230A** | L42/61L9 | EL280UH090E48B | R-410A | 41000 | 16 | 13 | 39000 | 16 | 13.5 | No | 209540120 | All | USA | Yes
EL17XC1-041-230A** | L42/61L9 | EL280UH090XE48B | R-410A | 41000 | 16 | 13 | 39000 | 16 | 13.5 | No | 209540126 | All | USA | Yes
EL17XC1-041-230A** | L42/61L9 | EL296DF090XE48C | R-410A | 41000 | 16 | 13 | 40000 | 16 | 13 | No | 210837313 | All | USA,Canada | Yes
EL17XC1-041-230A** | L42/61L9 | EL296DF090XV60C | R-410A | 42000 | 16 | 13 | 41000 | 15.2 | 13 | No | 210837317 | All | USA,Canada | No
EL17XC1-041-230A** | L42/61L9 | EL296DF110XE60C | R-410A | 41000 | 17 | 13 | 40500 | 16 | 13 | No | 210837321 | All | USA,Canada | Yes
EL17XC1-041-230A** | L42/61L9 | EL296DF110XV60C | R-410A | 42000 | 16 | 13 | 41000 | 15.2 | 13 | No | 210837325 | All | USA,Canada | No
EL17XC1-041-230A** | L42/61L9 | EL296UH090XE48C | R-410A | 40500 | 17 | 13 | 40000 | 16 | 13 | No | 209540135 | All | USA,Canada | Yes
EL17XC1-041-230A** | L42/61L9 | EL296UH090XV48C | R-410A | 41500 | 16 | 13 | 40500 | 16 | 13 | No | 209540145 | All | USA,Canada | Yes
EL17XC1-041-230A** | L42/61L9 | EL296UH110XV60C | R-410A | - - - | - - - | - - - | 40000 | 16 | 13 | No | 211249770 | All | USA,Canada | Yes
EL17XC1-041-230A** | L42/61L9 | EL297DF090XE48C | R-410A | - - - | - - - | - - - | 40000 | 15.2 | 13 | No | 214304711 | All | USA,Canada | No
EL17XC1-041-230A** | L42/61L9 | ML180DF110E60C | R-410A | 41500 | 17 | 13 | 40500 | 16 | 13.5 | No | 210837330 | All | USA | Yes
EL17XC1-041-230A** | L42/61L9 | ML180UH090E48B | R-410A | 40500 | 16 | 13 | 40000 | 16 | 13.5 | No | 209540164 | All | USA | Yes
EL17XC1-041-230A** | L42/61L9 | ML180UH090XE48B | R-410A | 40500 | 16 | 13 | 40000 | 16 | 13.5 | No | 209540172 | All | USA | Yes
EL17XC1-041-230A** | L42/61L9 | ML193DF090XE48C | R-410A | 41000 | 16 | 13 | 40000 | 16 | 13 | No | 210837334 | All | USA | Yes
EL17XC1-041-230A** | L42/61L9 | ML193UH090XE48C | R-410A | 40500 | 16 | 13 | 40000 | 16 | 13 | No | 209540179 | All | USA | Yes
EL17XC1-041-230A** | L42/61L9 | ML196DF090XE48C | R-410A | 41500 | 16 | 13 | 40000 | 16 | 13.5 | No | 210837340 | All | USA,Canada | Yes
EL17XC1-041-230A** | L42/61L9 | ML196DF110XE60C | R-410A | 41500 | 17 | 13 | 40500 | 16 | 13 | No | 210837344 | All | USA,Canada | Yes
EL17XC1-041-230A** | L42/61L9 | ML196UH090XE48C | R-410A | 41000 | 16 | 13 | 40000 | 16 | 13 | No | 209540191 | All | USA,Canada | Yes
EL17XC1-041-230A** | L42/61L9 | ML296UH090XV48C | R-410A | 41500 | 16 | 13 | 41000 | 16 | 13 | No | 209540201 | All | USA,Canada | Yes
EL17XC1-041-230A** | L42/61L9 | SL280DF080NV60C | R-410A | 41500 | 16 | 13 | 41000 | 16 | 13 | No | 210837348 | All | USA | Yes
EL17XC1-041-230A** | L42/61L9 | SL280DF090V60C | R-410A | 41500 | 17 | 13 | 41000 | 16 | 13.5 | No | 210837354 | All | USA | Yes
EL17XC1-041-230A** | L42/61L9 | SL280DF110V60C | R-410A | 42000 | 17 | 13 | 41000 | 16 | 13.5 | No | 210837358 | All | USA | Yes
EL17XC1-041-230A** | L42/61L9 | SL280UH080NV48B | R-410A | 41500 | 17 | 13 | 40500 | 16 | 13 | No | 209553147 | All | USA | Yes
EL17XC1-041-230A** | L42/61L9 | SL280UH090V60C | R-410A | 42000 | 17 | 13 | 41000 | 16 | 13 | No | 209553166 | All | USA | Yes
EL17XC1-041-230A** | L42/61L9 | SL280UH090XV60C | R-410A | - - - | - - - | - - - | 41000 | 16 | 13 | No | 211250031 | All | USA | Yes
EL17XC1-041-230A** | L42/61L9 | SL280UH100NV60C | R-410A | - - - | - - - | - - - | 41000 | 16 | 13.5 | No | 211250049 | All | USA | Yes
EL17XC1-041-230A** | L42/61L9 | SL297UH080NV48C | R-410A | 40500 | 17 | 13 | 40500 | 16 | 13 | No | 209553208 | All | USA,Canada | Yes
EL17XC1-041-230A** | L42/61L9 | SL297UH080NV60C | R-410A | - - - | - - - | - - - | 41000 | 16 | 13 | No | 211250138 | All | USA,Canada | Yes
EL17XC1-041-230A** | L42/61L9 | SLP99DF090XV48C | R-410A | 41500 | 16 | 13 | 41000 | 15.2 | 13 | No | 210837362 | All | USA,Canada | No
EL17XC1-041-230A** | L42/61L9 | SLP99DF090XV60C | R-410A | 42000 | 16 | 13 | 41000 | 15.2 | 13 | No | 210837366 | All | USA,Canada | No
EL17XC1-041-230A** | L42/61L9 | SLP99DF110XV60C | R-410A | 42000 | 16 | 13 | 41000 | 15.2 | 13 | No | 210837370 | All | USA,Canada | No
EL17XC1-041-230A** | L42/61L9 | SLP99UH090XV48C | R-410A | 41500 | 16 | 13 | 40500 | 16 | 13 | No | 209553228 | All | USA,Canada | Yes
EL17XC1-041-230A** | L42/61L9 | SLP99UH110XV60C | R-410A | 40500 | 17 | 13 | 40000 | 16 | 13 | No | 209553244 | All | USA,Canada | Yes
EL17XC1-041-230A** | L42/61L9+TD | - - - | R-410A | 40000 | 15 | 12.2 | 39500 | 14.5 | 11.7 | No | 209986789 | All | USA,Canada | No
EL17XC1-041-230A** | L43/48S9 | ML196DF090XE48C | R-410A | - - - | - - - | - - - | 39500 | 16 | 13 | No | 211249826 | All | USA,Canada | Yes
EL17XC1-041-230A** | L43/48S9 | ML196UH090XE48C | R-410A | - - - | - - - | - - - | 39500 | 16 | 13 | No | 211249839 | All | USA,Canada | Yes
EL17XC1-041-230A** | L43/48S9 | ML196UH110XE60C | R-410A | - - - | - - - | - - - | 40500 | 16 | 13.5 | No | 211249876 | All | USA,Canada | Yes
EL17XC1-041-230A** | L43/48S9 | SL297UH080NV48C | R-410A | - - - | - - - | - - - | 40500 | 15.2 | 13 | No | 211250115 | All | USA,Canada | No
EL17XC1-041-230A** | L43/48S9 | SL297UH080NV60C | R-410A | - - - | - - - | - - - | 41000 | 15.2 | 13 | No | 211250134 | All | USA,Canada | No
EL17XC1-041-230A** | L43/61Y9 | EL180UH100NE60C | R-410A | 42000 | 17 | 13 | 41500 | 16 | 13.5 | No | 209540082 | All | USA | Yes
EL17XC1-041-230A** | L43/61Y9 | EL195UH080NE48C | R-410A | 42000 | 17 | 13 | 41500 | 16 | 13.5 | No | 209540088 | All | USA,Canada | Yes
EL17XC1-041-230A** | L43/61Y9 | EL195UH100NE60C | R-410A | 41500 | 17 | 13 | 41000 | 16 | 13.5 | No | 209540098 | All | USA,Canada | Yes
EL17XC1-041-230A** | L43/61Y9 | EL196UH090XE48C | R-410A | 41500 | 17 | 13 | 41000 | 16 | 13.5 | No | 209540110 | All | USA,Canada | Yes
EL17XC1-041-230A** | L43/61Y9 | EL196UH110XE60C | R-410A | 42000 | 17 | 13 | 40500 | 16 | 14 | No | 209540116 | All | USA,Canada | Yes
EL17XC1-041-230A** | L43/61Y9 | EL280UH110E48C | R-410A | 42000 | 17 | 13 | 41500 | 17 | 14 | No | 209540134 | All | USA | Yes
EL17XC1-041-230A** | L43/61Y9 | EL296UH090XE48C | R-410A | 42000 | 17 | 13 | 41000 | 16 | 13.5 | No | 209540144 | All | USA,Canada | Yes
EL17XC1-041-230A** | L43/61Y9 | EL296UH090XV48C | R-410A | 42000 | 17 | 13 | 41500 | 16 | 13.5 | No | 209540154 | All | USA,Canada | Yes
EL17XC1-041-230A** | L43/61Y9 | EL296UH090XV60C | R-410A | 42000 | 17 | 13 | 42000 | 16 | 13.5 | No | 209540160 | All | USA,Canada | Yes
EL17XC1-041-230A** | L43/61Y9 | EL296UH110XE60C | R-410A | - - - | - - - | - - - | 40500 | 16 | 14 | No | 211249737 | All | USA,Canada | Yes
EL17XC1-041-230A** | L43/61Y9 | ML180UH110V60C | R-410A | 42000 | 17 | 13 | 42000 | 17 | 14 | No | 209553076 | All | USA | Yes
EL17XC1-041-230A** | L43/61Y9 | ML193UH090XE48C | R-410A | 41500 | 17 | 13 | 39000 | 16 | 14 | No | 209540188 | All | USA | Yes
EL17XC1-041-230A** | L43/61Y9 | ML193UH110XE48C | R-410A | - - - | - - - | - - - | 40000 | 16 | 14 | No | 211249807 | All | USA | Yes
EL17XC1-041-230A** | L43/61Y9 | ML196UH090XE48C | R-410A | 41500 | 17 | 13 | 41000 | 16 | 13.5 | No | 209540200 | All | USA,Canada | Yes
EL17XC1-041-230A** | L43/61Y9 | ML196UH110XE60C | R-410A | - - - | - - - | - - - | 40500 | 16 | 14 | No | 211249882 | All | USA,Canada | Yes
EL17XC1-041-230A** | L43/61Y9 | ML296UH090XV48C | R-410A | 42000 | 17 | 13 | 42000 | 16 | 13.5 | No | 209540210 | All | USA,Canada | Yes
EL17XC1-041-230A** | L43/61Y9 | SL280UH090V60C | R-410A | 42000 | 17 | 13 | 39500 | 16 | 14 | No | 209553175 | All | USA | Yes
EL17XC1-041-230A** | L43/61Y9 | SL280UH090XV60C | R-410A | - - - | - - - | - - - | 41500 | 16 | 13.5 | No | 211250041 | All | USA | Yes
EL17XC1-041-230A** | L43/61Y9 | SL280UH100NV60C | R-410A | 42000 | 18 | 14 | 42000 | 17 | 14 | No | 209553197 | All | USA | Yes
EL17XC1-041-230A** | L43/61Y9 | SL297UH080NV48C | R-410A | 42000 | 17 | 13 | 41500 | 16 | 13.5 | No | 209553217 | All | USA,Canada | Yes
EL17XC1-041-230A** | L43/61Y9 | SL297UH080NV60C | R-410A | - - - | - - - | - - - | 42000 | 16 | 13.5 | No | 211250148 | All | USA,Canada | Yes
EL17XC1-041-230A** | L43/61Y9 | SLP99UH090XV48C | R-410A | 42000 | 17 | 13 | 41500 | 16 | 13.5 | No | 209553237 | All | USA,Canada | Yes
EL17XC1-041-230A** | L43/61Y9 | SLP99UH110XV60C | R-410A | - - - | - - - | - - - | 41500 | 16 | 13.5 | No | 209553253 | All | USA,Canada | Yes
EL17XC1-041-230A** | L43/61Y9+TD | - - - | R-410A | 41000 | 15 | 12.5 | 40500 | 14.5 | 12.5 | No | 209986811 | All | USA,Canada | No
EL17XC1-041-230A** | L43/61Z9 | EL180UH100NE60C | R-410A | 42000 | 17 | 13 | 41500 | 16 | 13.5 | No | 209540081 | All | USA | Yes
EL17XC1-041-230A** | L43/61Z9 | EL195UH080NE48C | R-410A | 42000 | 17 | 13 | 41500 | 16 | 13.5 | No | 209540087 | All | USA,Canada | Yes
EL17XC1-041-230A** | L43/61Z9 | EL195UH100NE60C | R-410A | 41500 | 17 | 13 | 41000 | 16 | 13.5 | No | 209540097 | All | USA,Canada | Yes
EL17XC1-041-230A** | L43/61Z9 | EL196UH090XE48C | R-410A | 41500 | 17 | 13 | 41000 | 16 | 13.5 | No | 209540109 | All | USA,Canada | Yes
EL17XC1-041-230A** | L43/61Z9 | EL196UH110XE60C | R-410A | 42000 | 17 | 13 | 40500 | 16 | 14 | No | 209540115 | All | USA,Canada | Yes
EL17XC1-041-230A** | L43/61Z9 | EL280UH110E48C | R-410A | 42000 | 17 | 13 | 41500 | 17 | 14 | No | 209540133 | All | USA | Yes
EL17XC1-041-230A** | L43/61Z9 | EL296UH090XE48C | R-410A | 42000 | 17 | 13 | 41000 | 16 | 13.5 | No | 209540143 | All | USA,Canada | Yes
EL17XC1-041-230A** | L43/61Z9 | EL296UH090XV48C | R-410A | 42000 | 17 | 13 | 41500 | 16 | 13.5 | No | 209540153 | All | USA,Canada | Yes
EL17XC1-041-230A** | L43/61Z9 | EL296UH090XV60C | R-410A | 42000 | 17 | 13 | 42000 | 16 | 13.5 | No | 209540159 | All | USA,Canada | Yes
EL17XC1-041-230A** | L43/61Z9 | EL296UH110XE60C | R-410A | - - - | - - - | - - - | 40500 | 16 | 14 | No | 211249736 | All | USA,Canada | Yes
EL17XC1-041-230A** | L43/61Z9 | ML180UH110V60C | R-410A | 42000 | 17 | 13 | 42000 | 17 | 14 | No | 209553075 | All | USA | Yes
EL17XC1-041-230A** | L43/61Z9 | ML193UH090XE48C | R-410A | 41500 | 17 | 13 | 39000 | 16 | 14 | No | 209540187 | All | USA | Yes
EL17XC1-041-230A** | L43/61Z9 | ML193UH110XE48C | R-410A | - - - | - - - | - - - | 40000 | 16 | 14 | No | 211249806 | All | USA | Yes
EL17XC1-041-230A** | L43/61Z9 | ML196UH090XE48C | R-410A | 41500 | 17 | 13 | 41000 | 16 | 13.5 | No | 209540199 | All | USA,Canada | Yes
EL17XC1-041-230A** | L43/61Z9 | ML196UH110XE60C | R-410A | - - - | - - - | - - - | 40500 | 16 | 14 | No | 211249881 | All | USA,Canada | Yes
EL17XC1-041-230A** | L43/61Z9 | ML296UH090XV48C | R-410A | 42000 | 17 | 13 | 42000 | 16 | 13.5 | No | 209540209 | All | USA,Canada | Yes
EL17XC1-041-230A** | L43/61Z9 | SL280UH090V60C | R-410A | 42000 | 17 | 13 | 39500 | 16 | 14 | No | 209553174 | All | USA | Yes
EL17XC1-041-230A** | L43/61Z9 | SL280UH090XV60C | R-410A | - - - | - - - | - - - | 41500 | 16 | 13.5 | No | 211250040 | All | USA | Yes
EL17XC1-041-230A** | L43/61Z9 | SL280UH100NV60C | R-410A | 42000 | 18 | 14 | 42000 | 17 | 14 | No | 209553196 | All | USA | Yes
EL17XC1-041-230A** | L43/61Z9 | SL297UH080NV48C | R-410A | 42000 | 17 | 13 | 41500 | 16 | 13.5 | No | 209553216 | All | USA,Canada | Yes
EL17XC1-041-230A** | L43/61Z9 | SL297UH080NV60C | R-410A | - - - | - - - | - - - | 42000 | 16 | 13.5 | No | 211250147 | All | USA,Canada | Yes
EL17XC1-041-230A** | L43/61Z9 | SLP99UH090XV48C | R-410A | 42000 | 17 | 13 | 41500 | 16 | 13.5 | No | 209553236 | All | USA,Canada | Yes
EL17XC1-041-230A** | L43/61Z9 | SLP99UH110XV60C | R-410A | - - - | - - - | - - - | 41500 | 16 | 13.5 | No | 209553252 | All | USA,Canada | Yes
EL17XC1-041-230A** | L43/61Z9+TD | - - - | R-410A | 41000 | 15 | 12.5 | 40500 | 14.5 | 12.5 | No | 209986809 | All | USA,Canada | No
EL17XC1-041-230A** | L48/60Y9 | EL180UH080NE48B | R-410A | - - - | - - - | - - - | 40000 | 16 | 13.5 | No | 211249533 | All | USA | Yes
EL17XC1-041-230A** | L48/60Y9 | EL196UH090XE48C | R-410A | - - - | - - - | - - - | 40500 | 16 | 14 | No | 211249573 | All | USA,Canada | Yes
EL17XC1-041-230A** | L48/60Y9 | EL196UH110XE60C | R-410A | - - - | - - - | - - - | 41000 | 16 | 14 | No | 211249600 | All | USA,Canada | Yes
EL17XC1-041-230A** | L48/60Y9 | EL280UH090E48B | R-410A | - - - | - - - | - - - | 40000 | 16 | 13.5 | No | 211249619 | All | USA | Yes
EL17XC1-041-230A** | L48/60Y9 | EL280UH090XE48B | R-410A | - - - | - - - | - - - | 40000 | 16 | 13.5 | No | 211249636 | All | USA | Yes
EL17XC1-041-230A** | L48/60Y9 | EL280UH110E60C | R-410A | - - - | - - - | - - - | 41500 | 17 | 14 | No | 211249659 | All | USA | Yes
EL17XC1-041-230A** | L48/60Y9 | EL280UH110XE60C | R-410A | - - - | - - - | - - - | 41500 | 17 | 14 | No | 211249677 | All | USA | Yes
EL17XC1-041-230A** | L48/60Y9 | EL296UH090XE48C | R-410A | - - - | - - - | - - - | 40500 | 16 | 14 | No | 211249703 | All | USA,Canada | Yes
EL17XC1-041-230A** | L48/60Y9 | EL296UH090XV48C | R-410A | - - - | - - - | - - - | 40500 | 16 | 14 | No | 211249712 | All | USA,Canada | Yes
EL17XC1-041-230A** | L48/60Y9 | EL296UH090XV60C | R-410A | - - - | - - - | - - - | 41000 | 16 | 14 | No | 211249726 | All | USA,Canada | Yes
EL17XC1-041-230A** | L48/60Y9 | EL296UH110XE60C | R-410A | - - - | - - - | - - - | 41000 | 16 | 14 | No | 211249743 | All | USA,Canada | Yes
EL17XC1-041-230A** | L48/60Y9 | EL296UH110XV48C | R-410A | - - - | - - - | - - - | 41000 | 16 | 13.5 | No | 211249759 | All | USA,Canada | Yes
EL17XC1-041-230A** | L48/60Y9 | EL296UH110XV60C | R-410A | - - - | - - - | - - - | 40500 | 16 | 14 | No | 211249782 | All | USA,Canada | Yes
EL17XC1-041-230A** | L48/60Y9 | EL296UH135XV60D | R-410A | - - - | - - - | - - - | 41000 | 16 | 13.5 | No | 212495836 | All | USA,Canada | Yes
EL17XC1-041-230A** | L48/60Y9 | EL297UH135XV60D | R-410A | - - - | - - - | - - - | 41000 | 16 | 13.5 | No | 213356519 | All | USA,Canada | Yes
EL17XC1-041-230A** | L48/60Y9 | ML196UH090XE48C | R-410A | - - - | - - - | - - - | 40500 | 16 | 14 | No | 211249844 | All | USA,Canada | Yes
EL17XC1-041-230A** | L48/60Y9 | ML196UH110XE60C | R-410A | - - - | - - - | - - - | 41000 | 16 | 14 | No | 211249889 | All | USA,Canada | Yes
EL17XC1-041-230A** | L48/60Y9 | ML196UH135XE60D | R-410A | - - - | - - - | - - - | 40000 | 16 | 14 | No | 211249898 | All | USA,Canada | Yes
EL17XC1-041-230A** | L48/60Y9 | ML296UH090XV48C | R-410A | - - - | - - - | - - - | 41500 | 16 | 14 | No | 211249917 | All | USA,Canada | Yes
EL17XC1-041-230A** | L48/60Y9 | ML296UH110XV60C | R-410A | - - - | - - - | - - - | 41000 | 16 | 14 | No | 211249941 | All | USA,Canada | Yes
EL17XC1-041-230A** | L48/60Y9 | SL280UH090V36B | R-410A | - - - | - - - | - - - | 40500 | 16 | 13.5 | No | 211249979 | All | USA | Yes
EL17XC1-041-230A** | L48/60Y9 | SL280UH090V48B | R-410A | - - - | - - - | - - - | 40500 | 16 | 13.5 | No | 211250002 | All | USA | Yes
EL17XC1-041-230A** | L48/60Y9 | SL280UH090XV60C | R-410A | - - - | - - - | - - - | 41500 | 16 | 14 | No | 211250043 | All | USA | Yes
EL17XC1-041-230A** | L48/60Y9 | SL280UH110V60C | R-410A | - - - | - - - | - - - | 40500 | 16 | 14 | No | 211250076 | All | USA | Yes
EL17XC1-041-230A** | L48/60Y9 | SL280UH110XV60C | R-410A | - - - | - - - | - - - | 40500 | 16 | 13.5 | No | 211250102 | All | USA | Yes
EL17XC1-041-230A** | L48/60Y9+TD | - - - | R-410A | - - - | - - - | - - - | 40500 | 15 | 12.5 | No | 211652390 | All | USA,Canada | No
EL17XC1-041-230A** | L48/60Z9 | EL180UH080NE48B | R-410A | - - - | - - - | - - - | 40000 | 16 | 13.5 | No | 211249532 | All | USA | Yes
EL17XC1-041-230A** | L48/60Z9 | EL196UH090XE48C | R-410A | - - - | - - - | - - - | 40500 | 16 | 14 | No | 211249572 | All | USA,Canada | Yes
EL17XC1-041-230A** | L48/60Z9 | EL196UH110XE60C | R-410A | - - - | - - - | - - - | 41000 | 16 | 14 | No | 211249599 | All | USA,Canada | Yes
EL17XC1-041-230A** | L48/60Z9 | EL280UH090E48B | R-410A | - - - | - - - | - - - | 40000 | 16 | 13.5 | No | 211249618 | All | USA | Yes
EL17XC1-041-230A** | L48/60Z9 | EL280UH090XE48B | R-410A | - - - | - - - | - - - | 40000 | 16 | 13.5 | No | 211249635 | All | USA | Yes
EL17XC1-041-230A** | L48/60Z9 | EL280UH110E60C | R-410A | - - - | - - - | - - - | 41500 | 17 | 14 | No | 211249658 | All | USA | Yes
EL17XC1-041-230A** | L48/60Z9 | EL280UH110XE60C | R-410A | - - - | - - - | - - - | 41500 | 17 | 14 | No | 211249676 | All | USA | Yes
EL17XC1-041-230A** | L48/60Z9 | EL296UH090XE48C | R-410A | - - - | - - - | - - - | 40500 | 16 | 14 | No | 211249702 | All | USA,Canada | Yes
EL17XC1-041-230A** | L48/60Z9 | EL296UH090XV48C | R-410A | - - - | - - - | - - - | 40500 | 16 | 14 | No | 211249711 | All | USA,Canada | Yes
EL17XC1-041-230A** | L48/60Z9 | EL296UH090XV60C | R-410A | - - - | - - - | - - - | 41000 | 16 | 14 | No | 211249725 | All | USA,Canada | Yes
EL17XC1-041-230A** | L48/60Z9 | EL296UH110XE60C | R-410A | - - - | - - - | - - - | 41000 | 16 | 14 | No | 211249742 | All | USA,Canada | Yes
EL17XC1-041-230A** | L48/60Z9 | EL296UH110XV48C | R-410A | - - - | - - - | - - - | 41000 | 16 | 13.5 | No | 211249758 | All | USA,Canada | Yes
EL17XC1-041-230A** | L48/60Z9 | EL296UH110XV60C | R-410A | - - - | - - - | - - - | 40500 | 16 | 14 | No | 211249781 | All | USA,Canada | Yes
EL17XC1-041-230A** | L48/60Z9 | EL296UH135XV60D | R-410A | - - - | - - - | - - - | 41000 | 16 | 13.5 | No | 212495835 | All | USA,Canada | Yes
EL17XC1-041-230A** | L48/60Z9 | EL297UH135XV60D | R-410A | - - - | - - - | - - - | 41000 | 16 | 13.5 | No | 213356518 | All | USA,Canada | Yes
EL17XC1-041-230A** | L48/60Z9 | ML196UH090XE48C | R-410A | - - - | - - - | - - - | 40500 | 16 | 14 | No | 211249843 | All | USA,Canada | Yes
EL17XC1-041-230A** | L48/60Z9 | ML196UH110XE60C | R-410A | - - - | - - - | - - - | 41000 | 16 | 14 | No | 211249888 | All | USA,Canada | Yes
EL17XC1-041-230A** | L48/60Z9 | ML196UH135XE60D | R-410A | - - - | - - - | - - - | 40000 | 16 | 14 | No | 211249897 | All | USA,Canada | Yes
EL17XC1-041-230A** | L48/60Z9 | ML296UH090XV48C | R-410A | - - - | - - - | - - - | 41500 | 16 | 14 | No | 211249916 | All | USA,Canada | Yes
EL17XC1-041-230A** | L48/60Z9 | ML296UH110XV60C | R-410A | - - - | - - - | - - - | 41000 | 16 | 14 | No | 211249940 | All | USA,Canada | Yes
EL17XC1-041-230A** | L48/60Z9 | SL280UH090V36B | R-410A | - - - | - - - | - - - | 40500 | 16 | 13.5 | No | 211249978 | All | USA | Yes
EL17XC1-041-230A** | L48/60Z9 | SL280UH090V48B | R-410A | - - - | - - - | - - - | 40500 | 16 | 13.5 | No | 211250001 | All | USA | Yes
EL17XC1-041-230A** | L48/60Z9 | SL280UH090V60C | R-410A | - - - | - - - | - - - | 41500 | 16 | 14 | No | 211250019 | All | USA | Yes
EL17XC1-041-230A** | L48/60Z9 | SL280UH090XV60C | R-410A | - - - | - - - | - - - | 41500 | 16 | 14 | No | 211250042 | All | USA | Yes
EL17XC1-041-230A** | L48/60Z9 | SL280UH110V60C | R-410A | - - - | - - - | - - - | 40500 | 16 | 14 | No | 211250075 | All | USA | Yes
EL17XC1-041-230A** | L48/60Z9 | SL280UH110XV60C | R-410A | - - - | - - - | - - - | 40500 | 16 | 13.5 | No | 211250101 | All | USA | Yes
EL17XC1-041-230A** | L48/60Z9+TD | - - - | R-410A | - - - | - - - | - - - | 40500 | 15 | 12.5 | No | 211652389 | All | USA,Canada | No
EL17XC1-041-230A** | L49/62Y9 | EL180UH100NE60C | R-410A | 42000 | 17 | 13 | 41500 | 16 | 13.5 | No | 209540078 | All | USA | Yes
EL17XC1-041-230A** | L49/62Y9 | EL195UH080NE48C | R-410A | 42000 | 16 | 13 | 41500 | 16 | 13.5 | No | 209540084 | All | USA,Canada | Yes
EL17XC1-041-230A** | L49/62Y9 | EL195UH100NE60C | R-410A | 41500 | 17 | 13 | 41000 | 16 | 13.5 | No | 209540094 | All | USA,Canada | Yes
EL17XC1-041-230A** | L49/62Y9 | EL196UH090XE48C | R-410A | 41500 | 17 | 13 | 41000 | 16 | 13.5 | No | 209540106 | All | USA,Canada | Yes
EL17XC1-041-230A** | L49/62Y9 | EL196UH110XE60C | R-410A | 42000 | 17 | 13 | 40500 | 16 | 14 | No | 209540112 | All | USA,Canada | Yes
EL17XC1-041-230A** | L49/62Y9 | EL280UH110E48C | R-410A | - - - | - - - | - - - | 41500 | 16 | 14 | No | 211249646 | All | USA | Yes
EL17XC1-041-230A** | L49/62Y9 | EL280UH110E60C | R-410A | - - - | - - - | - - - | 40500 | 16 | 14 | No | 211249655 | All | USA | Yes
EL17XC1-041-230A** | L49/62Y9 | EL280UH110XE60C | R-410A | - - - | - - - | - - - | 40500 | 16 | 14 | No | 211249669 | All | USA | Yes
EL17XC1-041-230A** | L49/62Y9 | EL296UH090XE48C | R-410A | 42000 | 17 | 13 | 41000 | 16 | 13.5 | No | 209540140 | All | USA,Canada | Yes
EL17XC1-041-230A** | L49/62Y9 | EL296UH090XV48C | R-410A | 42000 | 17 | 13 | 41500 | 16 | 13.5 | No | 209540150 | All | USA,Canada | Yes
EL17XC1-041-230A** | L49/62Y9 | EL296UH090XV60C | R-410A | 42000 | 16 | 13 | 42000 | 16 | 13.5 | No | 209540156 | All | USA,Canada | Yes
EL17XC1-041-230A** | L49/62Y9 | EL296UH110XV60C | R-410A | - - - | - - - | - - - | 41500 | 16 | 13.5 | No | 211249774 | All | USA,Canada | Yes
EL17XC1-041-230A** | L49/62Y9 | ML193UH090XE48C | R-410A | 41500 | 17 | 13 | 40500 | 16 | 13.5 | No | 209540184 | All | USA | Yes
EL17XC1-041-230A** | L49/62Y9 | ML193UH110XE48C | R-410A | - - - | - - - | - - - | 40000 | 16 | 14 | No | 211249803 | All | USA | Yes
EL17XC1-041-230A** | L49/62Y9 | ML193UH110XE60C | R-410A | - - - | - - - | - - - | 40500 | 16 | 14 | No | 211249819 | All | USA | Yes
EL17XC1-041-230A** | L49/62Y9 | ML196UH090XE48C | R-410A | 41500 | 17 | 13 | 41000 | 16 | 13.5 | No | 209540196 | All | USA,Canada | Yes
EL17XC1-041-230A** | L49/62Y9 | ML196UH090XE60C | R-410A | - - - | - - - | - - - | 40500 | 16 | 14 | No | 211249855 | All | USA,Canada | Yes
EL17XC1-041-230A** | L49/62Y9 | ML196UH110XE60C | R-410A | - - - | - - - | - - - | 40500 | 16 | 14 | No | 211249878 | All | USA,Canada | Yes
EL17XC1-041-230A** | L49/62Y9 | ML296UH090XV48C | R-410A | 42000 | 17 | 13 | 42000 | 16 | 13.5 | No | 209540206 | All | USA,Canada | Yes
EL17XC1-041-230A** | L49/62Y9 | ML296UH110XV60C | R-410A | - - - | - - - | - - - | 42000 | 16 | 13.5 | No | 211249933 | All | USA,Canada | Yes
EL17XC1-041-230A** | L49/62Y9 | SL280UH090V60C | R-410A | 42000 | 17 | 13 | 39500 | 16 | 14 | No | 209553171 | All | USA | Yes
EL17XC1-041-230A** | L49/62Y9 | SL280UH090XV60C | R-410A | - - - | - - - | - - - | 41500 | 16 | 13.5 | No | 211250037 | All | USA | Yes
EL17XC1-041-230A** | L49/62Y9 | SL280UH100NV60C | R-410A | - - - | - - - | - - - | 42000 | 16 | 14 | No | 211250054 | All | USA | Yes
EL17XC1-041-230A** | L49/62Y9 | SL297UH080NV48C | R-410A | 42000 | 17 | 13 | 41500 | 16 | 13.5 | No | 209553213 | All | USA,Canada | Yes
EL17XC1-041-230A** | L49/62Y9 | SL297UH080NV60C | R-410A | - - - | - - - | - - - | 42000 | 16 | 13.5 | No | 211250144 | All | USA,Canada | Yes
EL17XC1-041-230A** | L49/62Y9 | SLP99UH090XV48C | R-410A | 42000 | 17 | 13 | 41500 | 16 | 13.5 | No | 209553233 | All | USA,Canada | Yes
EL17XC1-041-230A** | L49/62Y9 | SLP99UH090XV60C | R-410A | - - - | - - - | - - - | 42000 | 16 | 13.5 | No | 211250184 | All | USA,Canada | Yes
EL17XC1-041-230A** | L49/62Y9 | SLP99UH110XV60C | R-410A | - - - | - - - | - - - | 41500 | 16 | 13.5 | No | 209553249 | All | USA,Canada | Yes
EL17XC1-041-230A** | L49/62Y9+TD | - - - | R-410A | 41000 | 15 | 12.5 | 40500 | 14.5 | 12 | No | 209986803 | All | USA,Canada | No
EL17XC1-041-230A** | L49/62Z9 | EL180UH100NE60C | R-410A | 42000 | 17 | 13 | 41500 | 16 | 13.5 | No | 209540077 | All | USA | Yes
EL17XC1-041-230A** | L49/62Z9 | EL195UH080NE48C | R-410A | 42000 | 16 | 13 | 41500 | 16 | 13.5 | No | 209540083 | All | USA,Canada | Yes
EL17XC1-041-230A** | L49/62Z9 | EL195UH100NE60C | R-410A | 41500 | 17 | 13 | 41000 | 16 | 13.5 | No | 209540093 | All | USA,Canada | Yes
EL17XC1-041-230A** | L49/62Z9 | EL196UH090XE48C | R-410A | 41500 | 17 | 13 | 41000 | 16 | 13.5 | No | 209540105 | All | USA,Canada | Yes
EL17XC1-041-230A** | L49/62Z9 | EL196UH110XE60C | R-410A | 42000 | 17 | 13 | 40500 | 16 | 14 | No | 209540111 | All | USA,Canada | Yes
EL17XC1-041-230A** | L49/62Z9 | EL280UH110E48C | R-410A | - - - | - - - | - - - | 41500 | 16 | 14 | No | 211249645 | All | USA | Yes
EL17XC1-041-230A** | L49/62Z9 | EL280UH110E60C | R-410A | - - - | - - - | - - - | 40500 | 16 | 14 | No | 211249654 | All | USA | Yes
EL17XC1-041-230A** | L49/62Z9 | EL280UH110XE60C | R-410A | - - - | - - - | - - - | 40500 | 16 | 14 | No | 211249668 | All | USA | Yes
EL17XC1-041-230A** | L49/62Z9 | EL296UH090XE48C | R-410A | 42000 | 17 | 13 | 41000 | 16 | 13.5 | No | 209540139 | All | USA,Canada | Yes
EL17XC1-041-230A** | L49/62Z9 | EL296UH090XV48C | R-410A | 42000 | 17 | 13 | 41500 | 16 | 13.5 | No | 209540149 | All | USA,Canada | Yes
EL17XC1-041-230A** | L49/62Z9 | EL296UH090XV60C | R-410A | 42000 | 16 | 13 | 42000 | 16 | 13.5 | No | 209540155 | All | USA,Canada | Yes
EL17XC1-041-230A** | L49/62Z9 | EL296UH110XV60C | R-410A | - - - | - - - | - - - | 41500 | 16 | 13.5 | No | 211249773 | All | USA,Canada | Yes
EL17XC1-041-230A** | L49/62Z9 | ML193UH090XE48C | R-410A | 41500 | 17 | 13 | 40500 | 16 | 13.5 | No | 209540183 | All | USA | Yes
EL17XC1-041-230A** | L49/62Z9 | ML193UH110XE48C | R-410A | - - - | - - - | - - - | 40000 | 16 | 14 | No | 211249802 | All | USA | Yes
EL17XC1-041-230A** | L49/62Z9 | ML193UH110XE60C | R-410A | - - - | - - - | - - - | 40500 | 16 | 14 | No | 211249818 | All | USA | Yes
EL17XC1-041-230A** | L49/62Z9 | ML196UH090XE48C | R-410A | 41500 | 17 | 13 | 41000 | 16 | 13.5 | No | 209540195 | All | USA,Canada | Yes
EL17XC1-041-230A** | L49/62Z9 | ML196UH090XE60C | R-410A | - - - | - - - | - - - | 40500 | 16 | 14 | No | 211249854 | All | USA,Canada | Yes
EL17XC1-041-230A** | L49/62Z9 | ML196UH110XE60C | R-410A | - - - | - - - | - - - | 40500 | 16 | 14 | No | 211249877 | All | USA,Canada | Yes
EL17XC1-041-230A** | L49/62Z9 | ML296UH090XV48C | R-410A | 42000 | 17 | 13 | 42000 | 16 | 13.5 | No | 209540205 | All | USA,Canada | Yes
EL17XC1-041-230A** | L49/62Z9 | ML296UH110XV60C | R-410A | - - - | - - - | - - - | 42000 | 16 | 13.5 | No | 211249932 | All | USA,Canada | Yes
EL17XC1-041-230A** | L49/62Z9 | SL280UH090V60C | R-410A | 42000 | 17 | 13 | 39500 | 16 | 14 | No | 209553170 | All | USA | Yes
EL17XC1-041-230A** | L49/62Z9 | SL280UH090XV60C | R-410A | - - - | - - - | - - - | 41500 | 16 | 13.5 | No | 211250036 | All | USA | Yes
EL17XC1-041-230A** | L49/62Z9 | SL280UH100NV60C | R-410A | - - - | - - - | - - - | 42000 | 16 | 14 | No | 211250053 | All | USA | Yes
EL17XC1-041-230A** | L49/62Z9 | SL297UH080NV48C | R-410A | 42000 | 17 | 13 | 41500 | 16 | 13.5 | No | 209553212 | All | USA,Canada | Yes
EL17XC1-041-230A** | L49/62Z9 | SL297UH080NV60C | R-410A | - - - | - - - | - - - | 42000 | 16 | 13.5 | No | 211250143 | All | USA,Canada | Yes
EL17XC1-041-230A** | L49/62Z9 | SLP99UH090XV48C | R-410A | 42000 | 17 | 13 | 41500 | 16 | 13.5 | No | 209553232 | All | USA,Canada | Yes
EL17XC1-041-230A** | L49/62Z9 | SLP99UH090XV60C | R-410A | - - - | - - - | - - - | 42000 | 16 | 13.5 | No | 211250183 | All | USA,Canada | Yes
EL17XC1-041-230A** | L49/62Z9 | SLP99UH110XV60C | R-410A | 42000 | 17 | 13 | 41500 | 16 | 13.5 | No | 209553248 | All | USA,Canada | Yes
EL17XC1-041-230A** | L49/62Z9+TD | - - - | R-410A | 41000 | 15 | 12.5 | 40500 | 14.5 | 12 | No | 209986801 | All | USA,Canada | No
EL17XC1-041-230A** | L49/63Y9 | EL180UH100NE60C | R-410A | - - - | - - - | - - - | 40000 | 16 | 14 | No | 213534696 | All | USA | Yes
EL17XC1-041-230A** | L49/63Y9 | EL195UH080NE48C | R-410A | - - - | - - - | - - - | 40000 | 16 | 14 | No | 213534708 | All | USA,Canada | Yes
EL17XC1-041-230A** | L49/63Y9 | EL195UH100NE60C | R-410A | - - - | - - - | - - - | 40000 | 16 | 14 | No | 213534721 | All | USA,Canada | Yes
EL17XC1-041-230A** | L49/63Y9 | EL196UH090XE48C | R-410A | - - - | - - - | - - - | 40500 | 16 | 14 | No | 211249574 | All | USA,Canada | Yes
EL17XC1-041-230A** | L49/63Y9 | EL196UH110XE60C | R-410A | - - - | - - - | - - - | 41000 | 16 | 14 | No | 211249601 | All | USA,Canada | Yes
EL17XC1-041-230A** | L49/63Y9 | EL280UH090E48B | R-410A | - - - | - - - | - - - | 40000 | 16 | 13.5 | No | 211249620 | All | USA | Yes
EL17XC1-041-230A** | L49/63Y9 | EL280UH090XE48B | R-410A | - - - | - - - | - - - | 40000 | 16 | 13.5 | No | 211249637 | All | USA | Yes
EL17XC1-041-230A** | L49/63Y9 | EL280UH110E48C | R-410A | - - - | - - - | - - - | 41500 | 17 | 14.5 | No | 213534743 | All | USA | Yes
EL17XC1-041-230A** | L49/63Y9 | EL280UH110E60C | R-410A | - - - | - - - | - - - | 41500 | 17 | 14 | No | 211249660 | All | USA | Yes
EL17XC1-041-230A** | L49/63Y9 | EL280UH110XE60C | R-410A | - - - | - - - | - - - | 41500 | 17 | 14 | No | 211249678 | All | USA | Yes
EL17XC1-041-230A** | L49/63Y9 | EL296UH090XE48C | R-410A | - - - | - - - | - - - | 40500 | 16 | 14 | No | 213534765 | All | USA,Canada | Yes
EL17XC1-041-230A** | L49/63Y9 | EL296UH090XV48C | R-410A | - - - | - - - | - - - | 40500 | 16 | 14 | No | 213534773 | All | USA,Canada | Yes
EL17XC1-041-230A** | L49/63Y9 | EL296UH090XV60C | R-410A | - - - | - - - | - - - | 42000 | 16 | 14 | No | 213534783 | All | USA,Canada | Yes
EL17XC1-041-230A** | L49/63Y9 | EL296UH110XE60C | R-410A | - - - | - - - | - - - | 41000 | 16 | 14 | No | 213534792 | All | USA,Canada | Yes
EL17XC1-041-230A** | L49/63Y9 | EL296UH110XV48C | R-410A | - - - | - - - | - - - | 41000 | 16 | 13.5 | No | 213534802 | All | USA,Canada | Yes
EL17XC1-041-230A** | L49/63Y9 | EL296UH110XV60C | R-410A | - - - | - - - | - - - | 40500 | 16 | 14 | No | 213534810 | All | USA,Canada | Yes
EL17XC1-041-230A** | L49/63Y9 | EL296UH135XV60D | R-410A | - - - | - - - | - - - | 41000 | 16 | 14 | No | 212495838 | All | USA,Canada | Yes
EL17XC1-041-230A** | L49/63Y9 | EL297UH090XV48C | R-410A | - - - | - - - | - - - | 40500 | 16 | 14 | No | 213534820 | All | USA,Canada | Yes
EL17XC1-041-230A** | L49/63Y9 | EL297UH090XV60C | R-410A | - - - | - - - | - - - | 42000 | 16 | 14 | No | 213534830 | All | USA,Canada | Yes
EL17XC1-041-230A** | L49/63Y9 | EL297UH110XV48C | R-410A | - - - | - - - | - - - | 41000 | 16 | 13.5 | No | 213534834 | All | USA,Canada | Yes
EL17XC1-041-230A** | L49/63Y9 | EL297UH110XV60C | R-410A | - - - | - - - | - - - | 41000 | 16 | 14 | No | 213534836 | All | USA,Canada | Yes
EL17XC1-041-230A** | L49/63Y9 | EL297UH135XV60D | R-410A | - - - | - - - | - - - | 41000 | 16 | 14 | No | 213534839 | All | USA,Canada | Yes
EL17XC1-041-230A** | L49/63Y9 | ML180UH090E60C | R-410A | - - - | - - - | - - - | 41000 | 17 | 14 | No | 213534847 | All | USA | Yes
EL17XC1-041-230A** | L49/63Y9 | ML180UH110E60C | R-410A | - - - | - - - | - - - | 41000 | 16 | 14 | No | 213534856 | All | USA | Yes
EL17XC1-041-230A** | L49/63Y9 | ML180UH110V60C | R-410A | - - - | - - - | - - - | 42000 | 17 | 14.5 | No | 213534871 | All | USA | Yes
EL17XC1-041-230A** | L49/63Y9 | ML180UH110XE60C | R-410A | - - - | - - - | - - - | 40500 | 16 | 14 | No | 213534885 | All | USA | Yes
EL17XC1-041-230A** | L49/63Y9 | ML193UH090XE48C | R-410A | - - - | - - - | - - - | 40500 | 16 | 14 | No | 213534895 | All | USA | Yes
EL17XC1-041-230A** | L49/63Y9 | ML193UH110XE48C | R-410A | - - - | - - - | - - - | 40500 | 17 | 14 | No | 213534903 | All | USA | Yes
EL17XC1-041-230A** | L49/63Y9 | ML193UH110XE60C | R-410A | - - - | - - - | - - - | 40500 | 16 | 14 | No | 213534905 | All | USA | Yes
EL17XC1-041-230A** | L49/63Y9 | ML196UH090XE48C | R-410A | - - - | - - - | - - - | 40500 | 16 | 14 | No | 211249845 | All | USA,Canada | Yes
EL17XC1-041-230A** | L49/63Y9 | ML196UH090XE60C | R-410A | - - - | - - - | - - - | 40500 | 16 | 14 | No | 213534908 | All | USA,Canada | Yes
EL17XC1-041-230A** | L49/63Y9 | ML196UH110XE60C | R-410A | - - - | - - - | - - - | 41000 | 16 | 14 | No | 211249890 | All | USA,Canada | Yes
EL17XC1-041-230A** | L49/63Y9 | ML196UH135XE60D | R-410A | - - - | - - - | - - - | 41000 | 16 | 14 | No | 211249899 | All | USA,Canada | Yes
EL17XC1-041-230A** | L49/63Y9 | ML296UH090XV48C | R-410A | - - - | - - - | - - - | 41500 | 16 | 14 | No | 213534917 | All | USA,Canada | Yes
EL17XC1-041-230A** | L49/63Y9 | ML296UH110XV60C | R-410A | - - - | - - - | - - - | 41000 | 16 | 14 | No | 213534927 | All | USA,Canada | Yes
EL17XC1-041-230A** | L49/63Y9 | SL280UH080NV60C | R-410A | - - - | - - - | - - - | 42000 | 17 | 14.5 | No | 211249959 | All | USA | Yes
EL17XC1-041-230A** | L49/63Y9 | SL280UH090V60C | R-410A | - - - | - - - | - - - | 41500 | 16 | 14 | No | 213534941 | All | USA | Yes
EL17XC1-041-230A** | L49/63Y9 | SL280UH090XV60C | R-410A | - - - | - - - | - - - | 41500 | 16 | 14 | No | 213534949 | All | USA | Yes
EL17XC1-041-230A** | L49/63Y9 | SL280UH100NV60C | R-410A | - - - | - - - | - - - | 42000 | 17 | 14.5 | No | 211250055 | All | USA | Yes
EL17XC1-041-230A** | L49/63Y9 | SL280UH110V60C | R-410A | - - - | - - - | - - - | 40500 | 16 | 14 | No | 213534962 | All | USA | Yes
EL17XC1-041-230A** | L49/63Y9 | SL280UH110XV60C | R-410A | - - - | - - - | - - - | 40500 | 16 | 13.5 | No | 213534970 | All | USA | Yes
EL17XC1-041-230A** | L49/63Y9 | SL297UH080NV48C | R-410A | - - - | - - - | - - - | 41000 | 16 | 14 | No | 213534982 | All | USA,Canada | Yes
EL17XC1-041-230A** | L49/63Y9 | SL297UH080NV60C | R-410A | - - - | - - - | - - - | 41500 | 16 | 14 | No | 213534991 | All | USA,Canada | Yes
EL17XC1-041-230A** | L49/63Y9+TD | - - - | R-410A | - - - | - - - | - - - | 40500 | 15.2 | 12.5 | No | 212497479 | All | USA,Canada | No
EL17XC1-041-230A** | L49/63Z9 | EL180UH100NE60C | R-410A | - - - | - - - | - - - | 40000 | 16 | 14 | No | 213534691 | All | USA | Yes
EL17XC1-041-230A** | L49/63Z9 | EL195UH080NE48C | R-410A | - - - | - - - | - - - | 40000 | 16 | 14 | No | 213534704 | All | USA,Canada | Yes
EL17XC1-041-230A** | L49/63Z9 | EL195UH100NE60C | R-410A | - - - | - - - | - - - | 40000 | 16 | 14 | No | 213534717 | All | USA,Canada | Yes
EL17XC1-041-230A** | L49/63Z9 | EL196UH090XE48C | R-410A | - - - | - - - | - - - | 40500 | 16 | 14 | No | 213534727 | All | USA,Canada | Yes
EL17XC1-041-230A** | L49/63Z9 | EL196UH110XE60C | R-410A | - - - | - - - | - - - | 41000 | 16 | 14 | No | 213534733 | All | USA,Canada | Yes
EL17XC1-041-230A** | L49/63Z9 | EL280UH110E48C | R-410A | - - - | - - - | - - - | 41500 | 17 | 14.5 | No | 213534738 | All | USA | Yes
EL17XC1-041-230A** | L49/63Z9 | EL280UH110E60C | R-410A | - - - | - - - | - - - | 41500 | 17 | 14 | No | 213534748 | All | USA | Yes
EL17XC1-041-230A** | L49/63Z9 | EL280UH110XE60C | R-410A | - - - | - - - | - - - | 41500 | 17 | 14 | No | 213534753 | All | USA | Yes
EL17XC1-041-230A** | L49/63Z9 | EL296UH090XE48C | R-410A | - - - | - - - | - - - | 40500 | 16 | 14 | No | 213534758 | All | USA,Canada | Yes
EL17XC1-041-230A** | L49/63Z9 | EL296UH090XV48C | R-410A | - - - | - - - | - - - | 40500 | 16 | 14 | No | 213534769 | All | USA,Canada | Yes
EL17XC1-041-230A** | L49/63Z9 | EL296UH090XV60C | R-410A | - - - | - - - | - - - | 42000 | 16 | 14 | No | 213534778 | All | USA,Canada | Yes
EL17XC1-041-230A** | L49/63Z9 | EL296UH110XE60C | R-410A | - - - | - - - | - - - | 41000 | 16 | 14 | No | 213534787 | All | USA,Canada | Yes
EL17XC1-041-230A** | L49/63Z9 | EL296UH110XV48C | R-410A | - - - | - - - | - - - | 41000 | 16 | 13.5 | No | 213534798 | All | USA,Canada | Yes
EL17XC1-041-230A** | L49/63Z9 | EL296UH110XV60C | R-410A | - - - | - - - | - - - | 40500 | 16 | 14 | No | 213534806 | All | USA,Canada | Yes
EL17XC1-041-230A** | L49/63Z9 | EL296UH135XV60D | R-410A | - - - | - - - | - - - | 41000 | 16 | 14 | No | 212495837 | All | USA,Canada | Yes
EL17XC1-041-230A** | L49/63Z9 | EL297UH090XV48C | R-410A | - - - | - - - | - - - | 40500 | 16 | 14 | No | 213534815 | All | USA,Canada | Yes
EL17XC1-041-230A** | L49/63Z9 | EL297UH090XV60C | R-410A | - - - | - - - | - - - | 42000 | 16 | 14 | No | 213534825 | All | USA,Canada | Yes
EL17XC1-041-230A** | L49/63Z9 | EL297UH110XV48C | R-410A | - - - | - - - | - - - | 41000 | 16 | 13.5 | No | 213534833 | All | USA,Canada | Yes
EL17XC1-041-230A** | L49/63Z9 | EL297UH110XV60C | R-410A | - - - | - - - | - - - | 41000 | 16 | 14 | No | 213534835 | All | USA,Canada | Yes
EL17XC1-041-230A** | L49/63Z9 | EL297UH135XV60D | R-410A | - - - | - - - | - - - | 41000 | 16 | 14 | No | 213356520 | All | USA,Canada | Yes
EL17XC1-041-230A** | L49/63Z9 | ML180UH090E60C | R-410A | - - - | - - - | - - - | 41000 | 17 | 14 | No | 213534843 | All | USA | Yes
EL17XC1-041-230A** | L49/63Z9 | ML180UH110E60C | R-410A | - - - | - - - | - - - | 41000 | 16 | 14 | No | 213534851 | All | USA | Yes
EL17XC1-041-230A** | L49/63Z9 | ML180UH110V60C | R-410A | - - - | - - - | - - - | 42000 | 17 | 14.5 | No | 213534867 | All | USA | Yes
EL17XC1-041-230A** | L49/63Z9 | ML180UH110XE60C | R-410A | - - - | - - - | - - - | 40500 | 16 | 14 | No | 213534880 | All | USA | Yes
EL17XC1-041-230A** | L49/63Z9 | ML193UH090XE48C | R-410A | - - - | - - - | - - - | 40500 | 16 | 14 | No | 213534890 | All | USA | Yes
EL17XC1-041-230A** | L49/63Z9 | ML193UH110XE48C | R-410A | - - - | - - - | - - - | 40500 | 17 | 14 | No | 213534900 | All | USA | Yes
EL17XC1-041-230A** | L49/63Z9 | ML193UH110XE60C | R-410A | - - - | - - - | - - - | 40500 | 16 | 14 | No | 213534904 | All | USA | Yes
EL17XC1-041-230A** | L49/63Z9 | ML196UH090XE48C | R-410A | - - - | - - - | - - - | 40500 | 16 | 14 | No | 213534906 | All | USA,Canada | Yes
EL17XC1-041-230A** | L49/63Z9 | ML196UH090XE60C | R-410A | - - - | - - - | - - - | 40500 | 16 | 14 | No | 213534907 | All | USA,Canada | Yes
EL17XC1-041-230A** | L49/63Z9 | ML196UH110XE60C | R-410A | - - - | - - - | - - - | 41000 | 16 | 14 | No | 213534909 | All | USA,Canada | Yes
EL17XC1-041-230A** | L49/63Z9 | ML196UH135XE60D | R-410A | - - - | - - - | - - - | 41000 | 16 | 14 | No | 211647059 | All | USA,Canada | Yes
EL17XC1-041-230A** | L49/63Z9 | ML296UH090XV48C | R-410A | - - - | - - - | - - - | 41500 | 16 | 14 | No | 213534912 | All | USA,Canada | Yes
EL17XC1-041-230A** | L49/63Z9 | ML296UH110XV60C | R-410A | - - - | - - - | - - - | 41000 | 16 | 14 | No | 213534921 | All | USA,Canada | Yes
EL17XC1-041-230A** | L49/63Z9 | SL280UH080NV60C | R-410A | - - - | - - - | - - - | 41000 | 17 | 14 | No | 213534931 | All | USA | Yes
EL17XC1-041-230A** | L49/63Z9 | SL280UH090V60C | R-410A | - - - | - - - | - - - | 41500 | 16 | 14 | No | 213534935 | All | USA | Yes
EL17XC1-041-230A** | L49/63Z9 | SL280UH090XV60C | R-410A | - - - | - - - | - - - | 41500 | 16 | 14 | No | 213534945 | All | USA | Yes
EL17XC1-041-230A** | L49/63Z9 | SL280UH100NV60C | R-410A | - - - | - - - | - - - | 42000 | 16 | 14 | No | 213534953 | All | USA | Yes
EL17XC1-041-230A** | L49/63Z9 | SL280UH110V60C | R-410A | - - - | - - - | - - - | 40500 | 16 | 14 | No | 213534958 | All | USA | Yes
EL17XC1-041-230A** | L49/63Z9 | SL280UH110XV60C | R-410A | - - - | - - - | - - - | 40500 | 16 | 13.5 | No | 213534965 | All | USA | Yes
EL17XC1-041-230A** | L49/63Z9 | SL297UH080NV48C | R-410A | - - - | - - - | - - - | 41000 | 16 | 14 | No | 213534976 | All | USA,Canada | Yes
EL17XC1-041-230A** | L49/63Z9 | SL297UH080NV60C | R-410A | - - - | - - - | - - - | 41500 | 16 | 14 | No | 213534987 | All | USA,Canada | Yes
EL17XC1-041-230A** | L49/63Z9+TD | - - - | R-410A | 41000 | 15 | 12.5 | 40500 | 15.2 | 12.5 | No | 209986815 | All | USA,Canada | No
EL17XC1-041-230A** | LD40/41Z9 | EL296DF090XE48C | R-410A | 40000 | 16 | 13 | 39000 | 15.2 | 12.5 | No | 210937159 | All | USA,Canada | No
EL17XC1-041-230A** | LD40/41Z9 | EL296DF090XV60C | R-410A | 41500 | 16 | 13 | 40500 | 15.2 | 12.5 | No | 210937168 | All | USA,Canada | No
EL17XC1-041-230A** | LD40/41Z9 | EL296DF110XE60C | R-410A | 40000 | 16 | 13 | 39500 | 15.2 | 12.5 | No | 210937182 | All | USA,Canada | No
EL17XC1-041-230A** | LD40/41Z9 | EL296DF110XV60C | R-410A | 41500 | 16 | 13 | 40500 | 15.2 | 12.5 | No | 210937190 | All | USA,Canada | No
EL17XC1-041-230A** | LD40/41Z9 | ML180DF110E60C | R-410A | - - - | - - - | - - - | 39500 | 16 | 13 | No | 209553071 | All | USA | Yes
EL17XC1-041-230A** | LD40/41Z9 | ML193DF090XE48C | R-410A | 40000 | 16 | 13 | 39000 | 15.2 | 13 | No | 210937209 | All | USA | No
EL17XC1-041-230A** | LD40/41Z9 | ML196DF090XE48C | R-410A | - - - | - - - | - - - | 39000 | 16 | 13 | No | 209553106 | All | USA,Canada | Yes
EL17XC1-041-230A** | LD40/41Z9 | ML196DF110XE60C | R-410A | 40500 | 16 | 13 | 39500 | 15.2 | 12.5 | No | 210937223 | All | USA,Canada | No
EL17XC1-041-230A** | LD40/41Z9 | ML296DF090XV60C | R-410A | - - - | - - - | - - - | 40500 | 15.2 | 12.5 | No | 211249900 | All | USA,Canada | No
EL17XC1-041-230A** | LD40/41Z9 | SL280DF060NV36B | R-410A | - - - | - - - | - - - | 37600 | 15 | 12.5 | No | 211607241 | All | USA | No
EL17XC1-041-230A** | LD40/41Z9 | SL280DF080NV60C | R-410A | 41000 | 16 | 13 | 40500 | 15.2 | 12.5 | No | 210937236 | All | USA | No
EL17XC1-041-230A** | LD40/41Z9 | SL280DF090V48B | R-410A | - - - | - - - | - - - | 39500 | 15 | 12 | No | 211607256 | All | USA | No
EL17XC1-041-230A** | LD40/41Z9 | SL280DF090V60C | R-410A | - - - | - - - | - - - | 40500 | 16 | 13 | No | 209553140 | All | USA | Yes
EL17XC1-041-230A** | LD40/41Z9 | SL280DF110V60C | R-410A | - - - | - - - | - - - | 40500 | 16 | 13 | No | 209553142 | All | USA | Yes
EL17XC1-041-230A** | LD40/41Z9 | SLP99DF090XV48C | R-410A | - - - | - - - | - - - | 40500 | 15.2 | 12.5 | No | 210989861 | All | USA,Canada | No
EL17XC1-041-230A** | LD40/41Z9 | SLP99DF090XV60C | R-410A | - - - | - - - | - - - | 40500 | 15.2 | 12.5 | No | 210989864 | All | USA,Canada | No
EL17XC1-041-230A** | LD40/41Z9 | SLP99DF110XV60C | R-410A | - - - | - - - | - - - | 40500 | 15.2 | 12.5 | No | 210989867 | All | USA,Canada | No
EL17XC1-041-230A** | LD40/41Z9+TD | - - - | R-410A | - - - | - - - | - - - | 39000 | 14.3 | 11.7 | No | 209556512 | All | USA,Canada | No
EL17XC1-041-230A** | LD41/42Y9 | EL280DF090E48B | R-410A | - - - | - - - | - - - | 40000 | 16 | 13 | No | 211249603 | All | USA | Yes
EL17XC1-041-230A** | LD41/42Y9 | EL296DF070XE48B | R-410A | - - - | - - - | - - - | 39000 | 15.2 | 12.5 | No | 212620460 | All | USA,Canada | No
EL17XC1-041-230A** | LD41/42Y9 | EL296DF090XE48C | R-410A | - - - | - - - | - - - | 39500 | 16 | 12.5 | No | 211249680 | All | USA,Canada | Yes
EL17XC1-041-230A** | LD41/42Y9 | EL296DF090XV60C | R-410A | - - - | - - - | - - - | 41000 | 15.2 | 13 | No | 211249684 | All | USA,Canada | No
EL17XC1-041-230A** | LD41/42Y9 | EL296DF110XE60C | R-410A | - - - | - - - | - - - | 40000 | 16 | 12.5 | No | 211249688 | All | USA,Canada | Yes
EL17XC1-041-230A** | LD41/42Y9 | EL296DF110XV60C | R-410A | - - - | - - - | - - - | 41000 | 15.2 | 13 | No | 211249692 | All | USA,Canada | No
EL17XC1-041-230A** | LD41/42Y9 | ML180DF090E48B | R-410A | - - - | - - - | - - - | 39000 | 16 | 13 | No | 212620466 | All | USA | Yes
EL17XC1-041-230A** | LD41/42Y9 | ML180DF110E60C | R-410A | - - - | - - - | - - - | 40000 | 16 | 13 | No | 212620472 | All | USA | Yes
EL17XC1-041-230A** | LD41/42Y9 | ML193DF045XE36B | R-410A | - - - | - - - | - - - | 39000 | 15.2 | 12.5 | No | 212620476 | All | USA | No
EL17XC1-041-230A** | LD41/42Y9 | ML193DF070XE36B | R-410A | - - - | - - - | - - - | 39500 | 15.2 | 12.5 | No | 212620482 | All | USA | No
EL17XC1-041-230A** | LD41/42Y9 | ML193DF090XE48C | R-410A | - - - | - - - | - - - | 39500 | 16 | 12.5 | No | 211249788 | All | USA | Yes
EL17XC1-041-230A** | LD41/42Y9 | ML196DF090XE48C | R-410A | - - - | - - - | - - - | 40000 | 16 | 13.5 | No | 211249823 | All | USA,Canada | Yes
EL17XC1-041-230A** | LD41/42Y9 | ML296DF090XV60C | R-410A | - - - | - - - | - - - | 41000 | 15.2 | 13 | No | 211249902 | All | USA,Canada | No
EL17XC1-041-230A** | LD41/42Y9 | SL280DF060NV36B | R-410A | - - - | - - - | - - - | 39500 | 15 | 12.5 | No | 211607243 | All | USA | No
EL17XC1-041-230A** | LD41/42Y9 | SL280DF080NV60C | R-410A | - - - | - - - | - - - | 41000 | 16 | 13 | No | 211607251 | All | USA | Yes
EL17XC1-041-230A** | LD41/42Y9 | SL280DF090V48B | R-410A | - - - | - - - | - - - | 39500 | 15 | 12.5 | No | 211607258 | All | USA | No
EL17XC1-041-230A** | LD41/42Y9 | SL280DF090V60C | R-410A | - - - | - - - | - - - | 41000 | 16 | 13.5 | No | 211249943 | All | USA | Yes
EL17XC1-041-230A** | LD41/42Y9 | SL280DF110V60C | R-410A | - - - | - - - | - - - | 41000 | 16 | 13.5 | No | 211249947 | All | USA | Yes
EL17XC1-041-230A** | LD41/42Y9 | SLP99DF090XV48C | R-410A | - - - | - - - | - - - | 41000 | 15.2 | 13 | No | 211250156 | All | USA,Canada | No
EL17XC1-041-230A** | LD41/42Y9 | SLP99DF090XV60C | R-410A | - - - | - - - | - - - | 41000 | 15.2 | 13 | No | 211250160 | All | USA,Canada | No
EL17XC1-041-230A** | LD41/42Y9 | SLP99DF110XV60C | R-410A | - - - | - - - | - - - | 41000 | 15.2 | 13 | No | 211250164 | All | USA,Canada | No
EL17XC1-041-230A** | LD41/42Z9 | EL280DF090E48B | R-410A | - - - | - - - | - - - | 40000 | 16 | 13 | No | 211249602 | All | USA | Yes
EL17XC1-041-230A** | LD41/42Z9 | EL296DF070XE48B | R-410A | - - - | - - - | - - - | 39000 | 15.2 | 12.5 | No | 212620459 | All | USA,Canada | No
EL17XC1-041-230A** | LD41/42Z9 | EL296DF090XE48C | R-410A | - - - | - - - | - - - | 39500 | 16 | 12.5 | No | 211249679 | All | USA,Canada | Yes
EL17XC1-041-230A** | LD41/42Z9 | EL296DF090XV60C | R-410A | - - - | - - - | - - - | 41000 | 15.2 | 13 | No | 211249683 | All | USA,Canada | No
EL17XC1-041-230A** | LD41/42Z9 | EL296DF110XE60C | R-410A | - - - | - - - | - - - | 40000 | 16 | 12.5 | No | 211249687 | All | USA,Canada | Yes
EL17XC1-041-230A** | LD41/42Z9 | EL296DF110XV60C | R-410A | - - - | - - - | - - - | 41000 | 15.2 | 13 | No | 211249691 | All | USA,Canada | No
EL17XC1-041-230A** | LD41/42Z9 | ML180DF090E48B | R-410A | - - - | - - - | - - - | 39000 | 16 | 13 | No | 212620465 | All | USA | Yes
EL17XC1-041-230A** | LD41/42Z9 | ML180DF110E60C | R-410A | - - - | - - - | - - - | 40000 | 16 | 13 | No | 212620471 | All | USA | Yes
EL17XC1-041-230A** | LD41/42Z9 | ML193DF045XE36B | R-410A | - - - | - - - | - - - | 39000 | 15.2 | 12.5 | No | 212620475 | All | USA | No
EL17XC1-041-230A** | LD41/42Z9 | ML193DF070XE36B | R-410A | - - - | - - - | - - - | 39500 | 15.2 | 12.5 | No | 212620481 | All | USA | No
EL17XC1-041-230A** | LD41/42Z9 | ML193DF090XE48C | R-410A | - - - | - - - | - - - | 39500 | 16 | 12.5 | No | 211249787 | All | USA | Yes
EL17XC1-041-230A** | LD41/42Z9 | ML196DF090XE48C | R-410A | - - - | - - - | - - - | 40000 | 16 | 13.5 | No | 211249822 | All | USA,Canada | Yes
EL17XC1-041-230A** | LD41/42Z9 | ML296DF090XV60C | R-410A | - - - | - - - | - - - | 41000 | 15.2 | 13 | No | 211249901 | All | USA,Canada | No
EL17XC1-041-230A** | LD41/42Z9 | SL280DF060NV36B | R-410A | - - - | - - - | - - - | 39500 | 15 | 12.5 | No | 211607242 | All | USA | No
EL17XC1-041-230A** | LD41/42Z9 | SL280DF080NV60C | R-410A | - - - | - - - | - - - | 41000 | 16 | 13 | No | 211607250 | All | USA | Yes
EL17XC1-041-230A** | LD41/42Z9 | SL280DF090V48B | R-410A | - - - | - - - | - - - | 39500 | 15 | 12.5 | No | 211607257 | All | USA | No
EL17XC1-041-230A** | LD41/42Z9 | SL280DF090V60C | R-410A | - - - | - - - | - - - | 41000 | 16 | 13.5 | No | 211249942 | All | USA | Yes
EL17XC1-041-230A** | LD41/42Z9 | SL280DF110V60C | R-410A | - - - | - - - | - - - | 41000 | 16 | 13.5 | No | 211249946 | All | USA | Yes
EL17XC1-041-230A** | LD41/42Z9 | SLP99DF090XV48C | R-410A | - - - | - - - | - - - | 41000 | 15.2 | 13 | No | 211250155 | All | USA,Canada | No
EL17XC1-041-230A** | LD41/42Z9 | SLP99DF090XV60C | R-410A | - - - | - - - | - - - | 41000 | 15.2 | 13 | No | 211250159 | All | USA,Canada | No
EL17XC1-041-230A** | LD41/42Z9 | SLP99DF110XV60C | R-410A | - - - | - - - | - - - | 41000 | 15.2 | 13 | No | 211250163 | All | USA,Canada | No
EL17XC1-041-230A** | LD41/42Z9+TD | - - - | R-410A | - - - | - - - | - - - | 39500 | 14.5 | 11.7 | No | 212620905 | All | USA,Canada | No
EL17XC1-041-230A** | LD41/59Y9 | EL280DF090E48B | R-410A | - - - | - - - | - - - | 40500 | 16 | 13.5 | No | 212620456 | All | USA | Yes
EL17XC1-041-230A** | LD41/59Y9 | EL296DF070XE48B | R-410A | - - - | - - - | - - - | 39000 | 15.2 | 13 | No | 212620462 | All | USA,Canada | No
EL17XC1-041-230A** | LD41/59Y9 | EL296DF090XE48C | R-410A | - - - | - - - | - - - | 40000 | 16 | 13 | No | 211249682 | All | USA,Canada | Yes
EL17XC1-041-230A** | LD41/59Y9 | EL296DF090XV60C | R-410A | - - - | - - - | - - - | 41000 | 15.2 | 13 | No | 211249686 | All | USA,Canada | No
EL17XC1-041-230A** | LD41/59Y9 | EL296DF110XE60C | R-410A | - - - | - - - | - - - | 40500 | 16 | 13 | No | 211249690 | All | USA,Canada | Yes
EL17XC1-041-230A** | LD41/59Y9 | EL296DF110XV60C | R-410A | - - - | - - - | - - - | 41000 | 15.2 | 13 | No | 211249694 | All | USA,Canada | No
EL17XC1-041-230A** | LD41/59Y9 | ML180DF090E48B | R-410A | - - - | - - - | - - - | 39000 | 16 | 13.5 | No | 212620468 | All | USA | Yes
EL17XC1-041-230A** | LD41/59Y9 | ML180DF110E60C | R-410A | - - - | - - - | - - - | 40500 | 16 | 13.5 | No | 212620474 | All | USA | Yes
EL17XC1-041-230A** | LD41/59Y9 | ML193DF045XE36B | R-410A | - - - | - - - | - - - | 39500 | 15.2 | 13 | No | 212620478 | All | USA | No
EL17XC1-041-230A** | LD41/59Y9 | ML193DF070XE36B | R-410A | - - - | - - - | - - - | 40000 | 16 | 13 | No | 212620484 | All | USA | Yes
EL17XC1-041-230A** | LD41/59Y9 | ML193DF090XE48C | R-410A | - - - | - - - | - - - | 40000 | 16 | 13 | No | 211249790 | All | USA | Yes
EL17XC1-041-230A** | LD41/59Y9 | ML196DF090XE48C | R-410A | - - - | - - - | - - - | 40000 | 16 | 13.5 | No | 211249825 | All | USA,Canada | Yes
EL17XC1-041-230A** | LD41/59Y9 | ML296DF090XV60C | R-410A | - - - | - - - | - - - | 41000 | 16 | 13 | No | 211249904 | All | USA,Canada | Yes
EL17XC1-041-230A** | LD41/59Y9 | SL280DF060NV36B | R-410A | - - - | - - - | - - - | 39500 | 15.2 | 12.5 | No | 211607247 | All | USA | No
EL17XC1-041-230A** | LD41/59Y9 | SL280DF080NV60C | R-410A | - - - | - - - | - - - | 41000 | 16 | 13 | No | 211607255 | All | USA | Yes
EL17XC1-041-230A** | LD41/59Y9 | SL280DF090V48B | R-410A | - - - | - - - | - - - | 39500 | 15.2 | 12.5 | No | 211607262 | All | USA | No
EL17XC1-041-230A** | LD41/59Y9 | SL280DF090V60C | R-410A | - - - | - - - | - - - | 41000 | 16 | 13.5 | No | 211249945 | All | USA | Yes
EL17XC1-041-230A** | LD41/59Y9 | SL280DF110V60C | R-410A | - - - | - - - | - - - | 41000 | 16 | 13.5 | No | 211249949 | All | USA | Yes
EL17XC1-041-230A** | LD41/59Y9 | SLP99DF090XV48C | R-410A | - - - | - - - | - - - | 41000 | 15.2 | 13 | No | 211250158 | All | USA,Canada | No
EL17XC1-041-230A** | LD41/59Y9 | SLP99DF090XV60C | R-410A | - - - | - - - | - - - | 41000 | 15.2 | 13 | No | 211250162 | All | USA,Canada | No
EL17XC1-041-230A** | LD41/59Y9 | SLP99DF110XV60C | R-410A | - - - | - - - | - - - | 41000 | 15.2 | 13 | No | 211250166 | All | USA,Canada | No
EL17XC1-041-230A** | LD41/59Y9+TD | - - - | R-410A | - - - | - - - | - - - | 40000 | 14.5 | 12 | No | 212620907 | All | USA,Canada | No
EL17XC1-041-230A** | LD41/59Z9 | EL280DF090E48B | R-410A | - - - | - - - | - - - | 40500 | 16 | 13.5 | No | 212620455 | All | USA | Yes
EL17XC1-041-230A** | LD41/59Z9 | EL296DF070XE48B | R-410A | - - - | - - - | - - - | 39000 | 15.2 | 13 | No | 212620461 | All | USA,Canada | No
EL17XC1-041-230A** | LD41/59Z9 | EL296DF090XE48C | R-410A | - - - | - - - | - - - | 40000 | 16 | 13 | No | 211249681 | All | USA,Canada | Yes
EL17XC1-041-230A** | LD41/59Z9 | EL296DF090XV60C | R-410A | - - - | - - - | - - - | 41000 | 15.2 | 13 | No | 211249685 | All | USA,Canada | No
EL17XC1-041-230A** | LD41/59Z9 | EL296DF110XE60C | R-410A | - - - | - - - | - - - | 40500 | 16 | 13 | No | 211249689 | All | USA,Canada | Yes
EL17XC1-041-230A** | LD41/59Z9 | EL296DF110XV60C | R-410A | - - - | - - - | - - - | 41000 | 15.2 | 13 | No | 211249693 | All | USA,Canada | No
EL17XC1-041-230A** | LD41/59Z9 | ML180DF090E48B | R-410A | - - - | - - - | - - - | 39000 | 16 | 13.5 | No | 212620467 | All | USA | Yes
EL17XC1-041-230A** | LD41/59Z9 | ML180DF110E60C | R-410A | - - - | - - - | - - - | 40500 | 16 | 13.5 | No | 212620473 | All | USA | Yes
EL17XC1-041-230A** | LD41/59Z9 | ML193DF045XE36B | R-410A | - - - | - - - | - - - | 39500 | 15.2 | 13 | No | 212620477 | All | USA | No
EL17XC1-041-230A** | LD41/59Z9 | ML193DF070XE36B | R-410A | - - - | - - - | - - - | 40000 | 16 | 13 | No | 212620483 | All | USA | Yes
EL17XC1-041-230A** | LD41/59Z9 | ML193DF090XE48C | R-410A | - - - | - - - | - - - | 40000 | 16 | 13 | No | 211249789 | All | USA | Yes
EL17XC1-041-230A** | LD41/59Z9 | ML196DF090XE48C | R-410A | - - - | - - - | - - - | 40000 | 16 | 13.5 | No | 211249824 | All | USA,Canada | Yes
EL17XC1-041-230A** | LD41/59Z9 | ML296DF090XV60C | R-410A | - - - | - - - | - - - | 41000 | 16 | 13 | No | 211249903 | All | USA,Canada | Yes
EL17XC1-041-230A** | LD41/59Z9 | SL280DF060NV36B | R-410A | - - - | - - - | - - - | 39500 | 15.2 | 12.5 | No | 211607246 | All | USA | No
EL17XC1-041-230A** | LD41/59Z9 | SL280DF080NV60C | R-410A | - - - | - - - | - - - | 41000 | 16 | 13 | No | 211607254 | All | USA | Yes
EL17XC1-041-230A** | LD41/59Z9 | SL280DF090V48B | R-410A | - - - | - - - | - - - | 39500 | 15.2 | 12.5 | No | 211607261 | All | USA | No
EL17XC1-041-230A** | LD41/59Z9 | SL280DF090V60C | R-410A | - - - | - - - | - - - | 41000 | 16 | 13.5 | No | 211249944 | All | USA | Yes
EL17XC1-041-230A** | LD41/59Z9 | SL280DF110V60C | R-410A | - - - | - - - | - - - | 41000 | 16 | 13.5 | No | 211249948 | All | USA | Yes
EL17XC1-041-230A** | LD41/59Z9 | SLP99DF090XV48C | R-410A | - - - | - - - | - - - | 41000 | 15.2 | 13 | No | 211250157 | All | USA,Canada | No
EL17XC1-041-230A** | LD41/59Z9 | SLP99DF090XV60C | R-410A | - - - | - - - | - - - | 41000 | 15.2 | 13 | No | 211250161 | All | USA,Canada | No
EL17XC1-041-230A** | LD41/59Z9 | SLP99DF110XV60C | R-410A | - - - | - - - | - - - | 41000 | 15.2 | 13 | No | 211250165 | All | USA,Canada | No
EL17XC1-041-230A** | LD41/59Z9+TD | - - - | R-410A | - - - | - - - | - - - | 40000 | 14.5 | 12 | No | 212620906 | All | USA,Canada | No
EL17XC1-041-230A** | LD42/49Y9 | SL280DF060NV36B | R-410A | - - - | - - - | - - - | 39500 | 15.2 | 12.5 | No | 211607245 | All | USA | No
EL17XC1-041-230A** | LD42/49Y9 | SL280DF080NV60C | R-410A | - - - | - - - | - - - | 41000 | 16 | 13 | No | 211607253 | All | USA | Yes
EL17XC1-041-230A** | LD42/49Y9 | SL280DF090V48B | R-410A | - - - | - - - | - - - | 39500 | 15.2 | 12.5 | No | 211607260 | All | USA | No
EL17XC1-041-230A** | LD42/49Y9 | SL280DF090V60C | R-410A | - - - | - - - | - - - | 41000 | 16 | 13.5 | No | 211607266 | All | USA | Yes
EL17XC1-041-230A** | LD42/49Y9 | SL280DF110V60C | R-410A | - - - | - - - | - - - | 41000 | 16 | 13.5 | No | 211607268 | All | USA | Yes
EL17XC1-041-230A** | LD42/49Z9 | SL280DF060NV36B | R-410A | - - - | - - - | - - - | 39500 | 15.2 | 12.5 | No | 211607244 | All | USA | No
EL17XC1-041-230A** | LD42/49Z9 | SL280DF080NV60C | R-410A | - - - | - - - | - - - | 41000 | 16 | 13 | No | 211607252 | All | USA | Yes
EL17XC1-041-230A** | LD42/49Z9 | SL280DF090V48B | R-410A | - - - | - - - | - - - | 39500 | 15.2 | 12.5 | No | 211607259 | All | USA | No
EL17XC1-041-230A** | LD42/49Z9 | SL280DF090V60C | R-410A | - - - | - - - | - - - | 41000 | 16 | 13.5 | No | 211607265 | All | USA | Yes
EL17XC1-041-230A** | LD42/49Z9 | SL280DF110V60C | R-410A | - - - | - - - | - - - | 41000 | 16 | 13.5 | No | 211607267 | All | USA | Yes
EL17XC1-041-230A** | LD42/61Y9 | EL280DF090E48B | R-410A | - - - | - - - | - - - | 40500 | 16 | 13.5 | No | 212620458 | All | USA | Yes
EL17XC1-041-230A** | LD42/61Y9 | EL296DF070XE48B | R-410A | - - - | - - - | - - - | 39000 | 15.2 | 13 | No | 212620464 | All | USA,Canada | No
EL17XC1-041-230A** | LD42/61Y9 | EL296DF090XE48C | R-410A | 41000 | 16 | 13 | 40000 | 16 | 13 | No | 210937163 | All | USA,Canada | Yes
EL17XC1-041-230A** | LD42/61Y9 | EL296DF090XV60C | R-410A | 42000 | 16 | 13 | 41000 | 15.2 | 13 | No | 210937177 | All | USA,Canada | No
EL17XC1-041-230A** | LD42/61Y9 | EL296DF110XE60C | R-410A | 41000 | 17 | 13 | 40500 | 16 | 13 | No | 210937186 | All | USA,Canada | Yes
EL17XC1-041-230A** | LD42/61Y9 | EL296DF110XV60C | R-410A | 42000 | 16 | 13 | 41000 | 15.2 | 13 | No | 210937199 | All | USA,Canada | No
EL17XC1-041-230A** | LD42/61Y9 | EL297DF090XE48C | R-410A | - - - | - - - | - - - | 40500 | 15.2 | 13 | No | 214304712 | All | USA,Canada | No
EL17XC1-041-230A** | LD42/61Y9 | EL297DF090XV60C | R-410A | - - - | - - - | - - - | 41500 | 15.2 | 13 | No | 213356421 | All | USA,Canada | No
EL17XC1-041-230A** | LD42/61Y9 | EL297DF110XV60C | R-410A | - - - | - - - | - - - | 41500 | 15.2 | 13 | No | 213356425 | All | USA,Canada | No
EL17XC1-041-230A** | LD42/61Y9 | ML180DF090E48B | R-410A | - - - | - - - | - - - | 39000 | 16 | 13.5 | No | 212620470 | All | USA | Yes
EL17XC1-041-230A** | LD42/61Y9 | ML180DF110E60C | R-410A | 41500 | 17 | 13 | 40500 | 16 | 13.5 | No | 210937205 | All | USA | Yes
EL17XC1-041-230A** | LD42/61Y9 | ML193DF045XE36B | R-410A | - - - | - - - | - - - | 39500 | 15.2 | 13 | No | 212620480 | All | USA | No
EL17XC1-041-230A** | LD42/61Y9 | ML193DF070XE36B | R-410A | - - - | - - - | - - - | 40000 | 16 | 13 | No | 212620486 | All | USA | Yes
EL17XC1-041-230A** | LD42/61Y9 | ML193DF090XE48C | R-410A | 41000 | 16 | 13 | 40000 | 16 | 13 | No | 210937214 | All | USA | Yes
EL17XC1-041-230A** | LD42/61Y9 | ML196DF070XE48B | R-410A | - - - | - - - | - - - | 39000 | 15.2 | 12.5 | No | 212621295 | All | USA,Canada | No
EL17XC1-041-230A** | LD42/61Y9 | ML196DF090XE48C | R-410A | 41500 | 16 | 13 | 40000 | 16 | 13.5 | No | 210937219 | All | USA,Canada | Yes
EL17XC1-041-230A** | LD42/61Y9 | ML196DF110XE60C | R-410A | 41500 | 17 | 13 | 40500 | 16 | 13 | No | 210937232 | All | USA,Canada | Yes
EL17XC1-041-230A** | LD42/61Y9 | ML296DF090XV60C | R-410A | - - - | - - - | - - - | 41000 | 16 | 13 | No | 211249905 | All | USA,Canada | Yes
EL17XC1-041-230A** | LD42/61Y9 | SL280DF060NV36B | R-410A | - - - | - - - | - - - | 39500 | 15.2 | 12.5 | No | 211607249 | All | USA | No
EL17XC1-041-230A** | LD42/61Y9 | SL280DF080NV60C | R-410A | 41500 | 16 | 13 | 41000 | 16 | 13 | No | 210937241 | All | USA | Yes
EL17XC1-041-230A** | LD42/61Y9 | SL280DF090V48B | R-410A | - - - | - - - | - - - | 39500 | 15.2 | 12.5 | No | 211607264 | All | USA | No
EL17XC1-041-230A** | LD42/61Y9 | SL280DF090V60C | R-410A | 41500 | 17 | 13 | 41000 | 16 | 13.5 | No | 210937246 | All | USA | Yes
EL17XC1-041-230A** | LD42/61Y9 | SL280DF110V60C | R-410A | 42000 | 17 | 13 | 41000 | 16 | 13.5 | No | 210937251 | All | USA | Yes
EL17XC1-041-230A** | LD42/61Y9 | SLP99DF090XV48C | R-410A | - - - | - - - | - - - | 41000 | 15.2 | 13 | No | 210989863 | All | USA,Canada | No
EL17XC1-041-230A** | LD42/61Y9 | SLP99DF090XV60C | R-410A | - - - | - - - | - - - | 41000 | 15.2 | 13 | No | 210989866 | All | USA,Canada | No
EL17XC1-041-230A** | LD42/61Y9 | SLP99DF110XV60C | R-410A | - - - | - - - | - - - | 41000 | 15.2 | 13 | No | 210989869 | All | USA,Canada | No
EL17XC1-041-230A** | LD42/61Y9+TD | - - - | R-410A | - - - | - - - | - - - | 40500 | 14.5 | 12 | No | 212620908 | All | USA,Canada | No
EL17XC1-041-230A** | LD42/61Z9 | EL280DF090E48B | R-410A | - - - | - - - | - - - | 40500 | 16 | 13.5 | No | 212620457 | All | USA | Yes
EL17XC1-041-230A** | LD42/61Z9 | EL296DF070XE48B | R-410A | - - - | - - - | - - - | 39000 | 15.2 | 13 | No | 212620463 | All | USA,Canada | No
EL17XC1-041-230A** | LD42/61Z9 | EL296DF090XE48C | R-410A | - - - | - - - | - - - | 40000 | 16 | 13 | No | 209553047 | All | USA,Canada | Yes
EL17XC1-041-230A** | LD42/61Z9 | EL296DF090XV60C | R-410A | 42000 | 16 | 13 | 41000 | 15.2 | 13 | No | 210937173 | All | USA,Canada | No
EL17XC1-041-230A** | LD42/61Z9 | EL296DF110XE60C | R-410A | - - - | - - - | - - - | 40500 | 16 | 13 | No | 209553048 | All | USA,Canada | Yes
EL17XC1-041-230A** | LD42/61Z9 | EL296DF110XV60C | R-410A | 42000 | 16 | 13 | 41000 | 15.2 | 13 | No | 210937195 | All | USA,Canada | No
EL17XC1-041-230A** | LD42/61Z9 | EL297DF090XE48C | R-410A | - - - | - - - | - - - | 40500 | 15.2 | 13 | No | 214304713 | All | USA,Canada | No
EL17XC1-041-230A** | LD42/61Z9 | EL297DF090XV60C | R-410A | - - - | - - - | - - - | 41500 | 15.2 | 13 | No | 213356420 | All | USA,Canada | No
EL17XC1-041-230A** | LD42/61Z9 | EL297DF110XV60C | R-410A | - - - | - - - | - - - | 41500 | 15.2 | 13 | No | 213356424 | All | USA,Canada | No
EL17XC1-041-230A** | LD42/61Z9 | ML180DF090E48B | R-410A | - - - | - - - | - - - | 39000 | 16 | 13.5 | No | 212620469 | All | USA | Yes
EL17XC1-041-230A** | LD42/61Z9 | ML180DF110E60C | R-410A | - - - | - - - | - - - | 40500 | 16 | 13.5 | No | 209553072 | All | USA | Yes
EL17XC1-041-230A** | LD42/61Z9 | ML193DF045XE36B | R-410A | - - - | - - - | - - - | 39500 | 15.2 | 13 | No | 212620479 | All | USA | No
EL17XC1-041-230A** | LD42/61Z9 | ML193DF070XE36B | R-410A | - - - | - - - | - - - | 40000 | 16 | 13 | No | 212620485 | All | USA | Yes
EL17XC1-041-230A** | LD42/61Z9 | ML193DF090XE48C | R-410A | - - - | - - - | - - - | 40000 | 16 | 13 | No | 209553077 | All | USA | Yes
EL17XC1-041-230A** | LD42/61Z9 | ML196DF070XE48B | R-410A | - - - | - - - | - - - | 39000 | 15.2 | 12.5 | No | 212621294 | All | USA,Canada | No
EL17XC1-041-230A** | LD42/61Z9 | ML196DF090XE48C | R-410A | - - - | - - - | - - - | 40000 | 16 | 13.5 | No | 209553107 | All | USA,Canada | Yes
EL17XC1-041-230A** | LD42/61Z9 | ML196DF110XE60C | R-410A | 41500 | 17 | 13 | 40500 | 16 | 13 | No | 210937227 | All | USA,Canada | Yes
EL17XC1-041-230A** | LD42/61Z9 | ML296DF090XV60C | R-410A | - - - | - - - | - - - | 41000 | 16 | 13 | No | 209553126 | All | USA,Canada | Yes
EL17XC1-041-230A** | LD42/61Z9 | SL280DF060NV36B | R-410A | - - - | - - - | - - - | 39500 | 15.2 | 12.5 | No | 211607248 | All | USA | No
EL17XC1-041-230A** | LD42/61Z9 | SL280DF080NV60C | R-410A | - - - | - - - | - - - | 41000 | 16 | 13 | No | 209553139 | All | USA | Yes
EL17XC1-041-230A** | LD42/61Z9 | SL280DF090V48B | R-410A | - - - | - - - | - - - | 39500 | 15.2 | 12.5 | No | 211607263 | All | USA | No
EL17XC1-041-230A** | LD42/61Z9 | SL280DF090V60C | R-410A | - - - | - - - | - - - | 41000 | 16 | 13.5 | No | 209553141 | All | USA | Yes
EL17XC1-041-230A** | LD42/61Z9 | SL280DF110V60C | R-410A | - - - | - - - | - - - | 41000 | 16 | 13.5 | No | 209553143 | All | USA | Yes
EL17XC1-041-230A** | LD42/61Z9 | SLP99DF090XV48C | R-410A | - - - | - - - | - - - | 41000 | 15.2 | 13 | No | 210989862 | All | USA,Canada | No
EL17XC1-041-230A** | LD42/61Z9 | SLP99DF090XV60C | R-410A | - - - | - - - | - - - | 41000 | 15.2 | 13 | No | 210989865 | All | USA,Canada | No
EL17XC1-041-230A** | LD42/61Z9 | SLP99DF110XV60C | R-410A | - - - | - - - | - - - | 41000 | 15.2 | 13 | No | 210989868 | All | USA,Canada | No
EL17XC1-041-230A** | LD42/61Z9+TD | - - - | R-410A | - - - | - - - | - - - | 40500 | 14.5 | 12 | No | 209556513 | All | USA,Canada | No
EL17XC1-041-230A** | LEM4891TT | - - - | R-410A | - - - | - - - | - - - | 41000 | 16 | 13.5 | No | 212489555 | All | USA,Canada | Yes
EL17XC1-041-230A** | LH40/61E9 | EL180UH100NE60C | R-410A | - - - | - - - | - - - | 41500 | 16 | 13.5 | No | 209552998 | All | USA | Yes
EL17XC1-041-230A** | LH40/61E9 | EL195UH080NE48C | R-410A | 42000 | 16 | 13 | 41500 | 16 | 13.5 | No | 209553006 | All | USA,Canada | Yes
EL17XC1-041-230A** | LH40/61E9 | EL196UH090XE48C | R-410A | 41500 | 17 | 13 | 41000 | 16 | 13.5 | No | 209553020 | All | USA,Canada | Yes
EL17XC1-041-230A** | LH40/61E9 | EL196UH110XE60C | R-410A | - - - | - - - | - - - | 40500 | 16 | 14 | No | 211249585 | All | USA,Canada | Yes
EL17XC1-041-230A** | LH40/61E9 | EL280UH110E60C | R-410A | 42000 | 17 | 13 | 40500 | 16 | 14 | No | 209553040 | All | USA | Yes
EL17XC1-041-230A** | LH40/61E9 | EL296UH090XE48C | R-410A | 42000 | 17 | 13 | 41000 | 16 | 13.5 | No | 209553052 | All | USA,Canada | Yes
EL17XC1-041-230A** | LH40/61E9 | EL296UH090XV48C | R-410A | 42000 | 17 | 13 | 41500 | 16 | 13.5 | No | 209553062 | All | USA,Canada | Yes
EL17XC1-041-230A** | LH40/61E9 | ML193UH090XE48C | R-410A | 41500 | 17 | 13 | 40500 | 16 | 13.5 | No | 209553085 | All | USA | Yes
EL17XC1-041-230A** | LH40/61E9 | ML193UH110XE60C | R-410A | 41500 | 17 | 13 | 40500 | 16 | 14 | No | 209553099 | All | USA | Yes
EL17XC1-041-230A** | LH40/61E9 | ML196UH090XE48C | R-410A | 41500 | 17 | 13 | 41000 | 16 | 13.5 | No | 209553115 | All | USA,Canada | Yes
EL17XC1-041-230A** | LH40/61E9 | ML196UH110XE60C | R-410A | - - - | - - - | - - - | 40500 | 16 | 14 | No | 211249873 | All | USA,Canada | Yes
EL17XC1-041-230A** | LH40/61E9 | ML296UH090XV48C | R-410A | 42000 | 17 | 13 | 42000 | 16 | 13.5 | No | 209553130 | All | USA,Canada | Yes
EL17XC1-041-230A** | LH40/61E9 | ML296UH110XV60C | R-410A | - - - | - - - | - - - | 42000 | 16 | 13.5 | No | 211249927 | All | USA,Canada | Yes
EL17XC1-041-230A** | LH40/61E9 | SL280UH080NV60C | R-410A | 42000 | 17 | 13 | 42000 | 16 | 14 | No | 209553159 | All | USA | Yes
EL17XC1-041-230A** | LH40/61E9 | SL280UH090V60C | R-410A | - - - | - - - | - - - | 39500 | 16 | 14 | No | 211250010 | All | USA | Yes
EL17XC1-041-230A** | LH40/61E9 | SL280UH090XV60C | R-410A | 42000 | 17 | 13 | 41500 | 16 | 13.5 | No | 209553179 | All | USA | Yes
EL17XC1-041-230A** | LH40/61E9 | SL280UH100NV60C | R-410A | 42000 | 17 | 13 | 42000 | 16 | 14 | No | 209553193 | All | USA | Yes
EL17XC1-041-230A** | LH40/61E9 | SL280UH110V60C | R-410A | - - - | - - - | - - - | 41500 | 16 | 13.5 | No | 211250063 | All | USA | Yes
EL17XC1-041-230A** | LH40/61E9 | SL280UH110XV60C | R-410A | - - - | - - - | - - - | 40500 | 16 | 13 | No | 211250088 | All | USA | Yes
EL17XC1-041-230A** | LH40/61E9 | SL297UH080NV48C | R-410A | 42000 | 17 | 13 | 41500 | 16 | 13.5 | No | 209553207 | All | USA,Canada | Yes
EL17XC1-041-230A** | LH40/61E9 | SL297UH080NV60C | R-410A | - - - | - - - | - - - | 42000 | 16 | 13.5 | No | 211250131 | All | USA,Canada | Yes
EL17XC1-041-230A** | LH40/61E9 | SLP99UH090XV48C | R-410A | 42000 | 17 | 13 | 41500 | 16 | 13.5 | No | 209553227 | All | USA,Canada | Yes
EL17XC1-041-230A** | LH40/61E9+TD | - - - | R-410A | 41000 | 15 | 12.5 | 40500 | 14.5 | 12 | No | 209556523 | All | USA,Canada | No
EL17XC1-041-230A** | LH40/61W9 | EL180UH100NE60C | R-410A | 42000 | 17 | 13 | 41500 | 16 | 13.5 | No | 209552997 | All | USA | Yes
EL17XC1-041-230A** | LH40/61W9 | EL195UH080NE48C | R-410A | 42000 | 16 | 13 | 41500 | 16 | 13.5 | No | 209553005 | All | USA,Canada | Yes
EL17XC1-041-230A** | LH40/61W9 | EL195UH100NE60C | R-410A | - - - | - - - | - - - | 41000 | 16 | 13.5 | No | 211646960 | All | USA,Canada | Yes
EL17XC1-041-230A** | LH40/61W9 | EL196UH090XE48C | R-410A | 41500 | 17 | 13 | 41000 | 16 | 13.5 | No | 209553019 | All | USA,Canada | Yes
EL17XC1-041-230A** | LH40/61W9 | EL196UH110XE60C | R-410A | - - - | - - - | - - - | 40500 | 16 | 14 | No | 211249584 | All | USA,Canada | Yes
EL17XC1-041-230A** | LH40/61W9 | EL280UH110E48C | R-410A | - - - | - - - | - - - | 41500 | 16 | 14 | No | 211646963 | All | USA | Yes
EL17XC1-041-230A** | LH40/61W9 | EL280UH110E60C | R-410A | 42000 | 17 | 13 | 40500 | 16 | 14 | No | 209553039 | All | USA | Yes
EL17XC1-041-230A** | LH40/61W9 | EL280UH110XE60C | R-410A | - - - | - - - | - - - | 40500 | 16 | 14 | No | 211646966 | All | USA | Yes
EL17XC1-041-230A** | LH40/61W9 | EL296UH090XE48C | R-410A | 42000 | 17 | 13 | 41000 | 16 | 13.5 | No | 209553051 | All | USA,Canada | Yes
EL17XC1-041-230A** | LH40/61W9 | EL296UH090XV48C | R-410A | 42000 | 17 | 13 | 41500 | 16 | 13.5 | No | 209553061 | All | USA,Canada | Yes
EL17XC1-041-230A** | LH40/61W9 | EL296UH090XV60C | R-410A | - - - | - - - | - - - | 42000 | 16 | 13.5 | No | 211646974 | All | USA,Canada | Yes
EL17XC1-041-230A** | LH40/61W9 | EL296UH110XE60C | R-410A | - - - | - - - | - - - | 40500 | 16 | 14 | No | 211646978 | All | USA,Canada | Yes
EL17XC1-041-230A** | LH40/61W9 | EL296UH110XV48C | R-410A | - - - | - - - | - - - | 40500 | 16 | 13.5 | No | 211646982 | All | USA,Canada | Yes
EL17XC1-041-230A** | LH40/61W9 | EL296UH110XV60C | R-410A | - - - | - - - | - - - | 41500 | 16 | 13.5 | No | 211249766 | All | USA,Canada | Yes
EL17XC1-041-230A** | LH40/61W9 | EL297UH090XV48C | R-410A | - - - | - - - | - - - | 41500 | 16 | 13.5 | No | 213356437 | All | USA,Canada | Yes
EL17XC1-041-230A** | LH40/61W9 | EL297UH090XV60C | R-410A | - - - | - - - | - - - | 42000 | 16 | 13.5 | No | 213356459 | All | USA,Canada | Yes
EL17XC1-041-230A** | LH40/61W9 | EL297UH110XV48C | R-410A | - - - | - - - | - - - | 40500 | 16 | 13.5 | No | 213356481 | All | USA,Canada | Yes
EL17XC1-041-230A** | LH40/61W9 | EL297UH110XV60C | R-410A | - - - | - - - | - - - | 41500 | 16 | 13.5 | No | 213356503 | All | USA,Canada | Yes
EL17XC1-041-230A** | LH40/61W9 | ML180UH090E60C | R-410A | - - - | - - - | - - - | 40500 | 16 | 14 | No | 211646995 | All | USA | Yes
EL17XC1-041-230A** | LH40/61W9 | ML180UH110E60C | R-410A | - - - | - - - | - - - | 40500 | 16 | 14 | No | 211647015 | All | USA | Yes
EL17XC1-041-230A** | LH40/61W9 | ML180UH110V60C | R-410A | - - - | - - - | - - - | 37400 | 16 | 14.5 | No | 211647025 | All | USA | Yes
EL17XC1-041-230A** | LH40/61W9 | ML180UH110XE60C | R-410A | - - - | - - - | - - - | 40000 | 16 | 14 | No | 211647038 | All | USA | Yes
EL17XC1-041-230A** | LH40/61W9 | ML193UH090XE48C | R-410A | 41500 | 17 | 13 | 40500 | 16 | 13.5 | No | 209553084 | All | USA | Yes
EL17XC1-041-230A** | LH40/61W9 | ML193UH110XE48C | R-410A | - - - | - - - | - - - | 40000 | 16 | 14 | No | 211647049 | All | USA | Yes
EL17XC1-041-230A** | LH40/61W9 | ML193UH110XE60C | R-410A | 41500 | 17 | 13 | 40500 | 16 | 14 | No | 209553098 | All | USA | Yes
EL17XC1-041-230A** | LH40/61W9 | ML196UH090XE48C | R-410A | 41500 | 17 | 13 | 41000 | 16 | 13.5 | No | 209553114 | All | USA,Canada | Yes
EL17XC1-041-230A** | LH40/61W9 | ML196UH090XE60C | R-410A | - - - | - - - | - - - | 40500 | 16 | 14 | No | 211647056 | All | USA,Canada | Yes
EL17XC1-041-230A** | LH40/61W9 | ML196UH110XE60C | R-410A | - - - | - - - | - - - | 40500 | 16 | 14 | No | 211249872 | All | USA,Canada | Yes
EL17XC1-041-230A** | LH40/61W9 | ML296UH090XV48C | R-410A | 42000 | 17 | 13 | 42000 | 16 | 13.5 | No | 209553129 | All | USA,Canada | Yes
EL17XC1-041-230A** | LH40/61W9 | ML296UH110XV60C | R-410A | - - - | - - - | - - - | 42000 | 16 | 13.5 | No | 211249926 | All | USA,Canada | Yes
EL17XC1-041-230A** | LH40/61W9 | SL280UH080NV60C | R-410A | - - - | - - - | - - - | 42000 | 16 | 14 | No | 209553158 | All | USA | Yes
EL17XC1-041-230A** | LH40/61W9 | SL280UH090V36B | R-410A | - - - | - - - | - - - | 40500 | 16 | 13.5 | No | 211249966 | All | USA | Yes
EL17XC1-041-230A** | LH40/61W9 | SL280UH090V48B | R-410A | - - - | - - - | - - - | 40500 | 15.2 | 13.5 | No | 211249989 | All | USA | No
EL17XC1-041-230A** | LH40/61W9 | SL280UH090V60C | R-410A | - - - | - - - | - - - | 39500 | 16 | 14 | No | 211250009 | All | USA | Yes
EL17XC1-041-230A** | LH40/61W9 | SL280UH090XV60C | R-410A | 42000 | 17 | 13 | 41500 | 16 | 13.5 | No | 209553178 | All | USA | Yes
EL17XC1-041-230A** | LH40/61W9 | SL280UH100NV60C | R-410A | 42000 | 17 | 13 | 42000 | 16 | 14 | No | 209553192 | All | USA | Yes
EL17XC1-041-230A** | LH40/61W9 | SL280UH110V60C | R-410A | - - - | - - - | - - - | 41500 | 16 | 13.5 | No | 211250062 | All | USA | Yes
EL17XC1-041-230A** | LH40/61W9 | SL280UH110XV60C | R-410A | - - - | - - - | - - - | 40500 | 16 | 13 | No | 211250087 | All | USA | Yes
EL17XC1-041-230A** | LH40/61W9 | SL297UH080NV48C | R-410A | 42000 | 17 | 13 | 41500 | 16 | 13.5 | No | 209553206 | All | USA,Canada | Yes
EL17XC1-041-230A** | LH40/61W9 | SL297UH080NV60C | R-410A | - - - | - - - | - - - | 42000 | 16 | 13.5 | No | 211250130 | All | USA,Canada | Yes
EL17XC1-041-230A** | LH40/61W9 | SLP99UH090XV48C | R-410A | 42000 | 17 | 13 | 41500 | 16 | 13.5 | No | 209553226 | All | USA,Canada | Yes
EL17XC1-041-230A** | LH40/61W9 | SLP99UH090XV60C | R-410A | - - - | - - - | - - - | 42000 | 16 | 13.5 | No | 211647078 | All | USA,Canada | Yes
EL17XC1-041-230A** | LH40/61W9 | SLP99UH110XV60C | R-410A | - - - | - - - | - - - | 41500 | 16 | 13.5 | No | 211647080 | All | USA,Canada | Yes
EL17XC1-041-230A** | LH40/61W9+TD | - - - | R-410A | 41000 | 15 | 12.5 | 40500 | 14.5 | 12 | No | 209556522 | All | USA,Canada | No
EL17XC1-041-230A** | LH40/62E9+TD | - - - | R-410A | 41000 | 15 | 12.5 | 40500 | 14.5 | 12 | No | 209556511 | All | USA,Canada | No
EL17XC1-041-230A** | LH40/62W9 | ML196UH090XE48C | R-410A | - - - | - - - | - - - | 41000 | 16 | 13.5 | No | 211249835 | All | USA,Canada | Yes
EL17XC1-041-230A** | LH40/62W9 | ML196UH110XE60C | R-410A | - - - | - - - | - - - | 40500 | 16 | 14 | No | 211249862 | All | USA,Canada | Yes
EL17XC1-041-230A** | LH40/62W9+TD | - - - | R-410A | 41000 | 15 | 12.5 | 40500 | 14.5 | 12 | No | 209556510 | All | USA,Canada | No
EL17XC1-041-230A** | LH41/49F9 | EL280UH090E48B | R-410A | 41000 | 16 | 13 | 40000 | 16 | 13 | No | 209553030 | All | USA | Yes
EL17XC1-041-230A** | LH41/49F9 | EL280UH090XE48B | R-410A | 41000 | 16 | 13 | 40000 | 16 | 13 | No | 209553032 | All | USA | Yes
EL17XC1-041-230A** | LH41/49F9 | SL280UH080NV48B | R-410A | 41500 | 17 | 13 | 40500 | 16 | 13 | No | 209553145 | All | USA | Yes
EL17XC1-041-230A** | LH41/49F9 | SL297UH080NV48C | R-410A | - - - | - - - | - - - | 40500 | 16 | 13 | No | 211250108 | All | USA,Canada | Yes
EL17XC1-041-230A** | LH41/49F9 | SL297UH080NV60C | R-410A | - - - | - - - | - - - | 41000 | 16 | 13 | No | 211250123 | All | USA,Canada | Yes
EL17XC1-041-230A** | LH41/49F9+TD | - - - | R-410A | 40000 | 15 | 12.2 | 39500 | 14.5 | 11.7 | No | 209556517 | All | USA,Canada | No
EL17XC1-041-230A** | LH41/49X9 | EL280UH090E48B | R-410A | 41000 | 16 | 13 | 40000 | 16 | 13 | No | 209553029 | All | USA | Yes
EL17XC1-041-230A** | LH41/49X9 | EL280UH090XE48B | R-410A | 41000 | 16 | 13 | 40000 | 16 | 13 | No | 209553031 | All | USA | Yes
EL17XC1-041-230A** | LH41/49X9 | SL280UH080NV48B | R-410A | 41500 | 17 | 13 | 40500 | 16 | 13 | No | 209553144 | All | USA | Yes
EL17XC1-041-230A** | LH41/49X9 | SL297UH080NV48C | R-410A | - - - | - - - | - - - | 40500 | 16 | 13 | No | 211250107 | All | USA,Canada | Yes
EL17XC1-041-230A** | LH41/49X9 | SL297UH080NV60C | R-410A | - - - | - - - | - - - | 41000 | 16 | 13 | No | 211250122 | All | USA,Canada | Yes
EL17XC1-041-230A** | LH41/49X9+TD | - - - | R-410A | 40000 | 15 | 12.2 | 39500 | 14.5 | 11.7 | No | 209556516 | All | USA,Canada | No
EL17XC1-041-230A** | LH41/61D9 | EL180UH100NE60C | R-410A | 41500 | 17 | 13 | 40000 | 16 | 13 | No | 209552996 | All | USA | Yes
EL17XC1-041-230A** | LH41/61D9 | EL196UH090XE48C | R-410A | 41000 | 16 | 13 | 40000 | 16 | 13 | No | 209553018 | All | USA,Canada | Yes
EL17XC1-041-230A** | LH41/61D9 | EL196UH110XE60C | R-410A | - - - | - - - | - - - | 40500 | 16 | 13.5 | No | 211249583 | All | USA,Canada | Yes
EL17XC1-041-230A** | LH41/61D9 | EL280UH110E60C | R-410A | 41500 | 17 | 13 | 41000 | 16 | 13.5 | No | 209553038 | All | USA | Yes
EL17XC1-041-230A** | LH41/61D9 | EL296UH090XE48C | R-410A | 41000 | 17 | 13 | 40000 | 16 | 13 | No | 209553050 | All | USA,Canada | Yes
EL17XC1-041-230A** | LH41/61D9 | EL296UH090XV48C | R-410A | 41500 | 16 | 13 | 40500 | 16 | 13 | No | 209553060 | All | USA,Canada | Yes
EL17XC1-041-230A** | LH41/61D9 | ML193UH090XE48C | R-410A | 40500 | 16 | 13 | 40000 | 16 | 13 | No | 209553083 | All | USA | Yes
EL17XC1-041-230A** | LH41/61D9 | ML193UH110XE60C | R-410A | 41000 | 17 | 13 | 40500 | 16 | 13.5 | No | 209553097 | All | USA | Yes
EL17XC1-041-230A** | LH41/61D9 | ML196UH090XE48C | R-410A | 41000 | 16 | 13 | 40000 | 16 | 13 | No | 209553113 | All | USA,Canada | Yes
EL17XC1-041-230A** | LH41/61D9 | ML196UH110XE60C | R-410A | - - - | - - - | - - - | 40500 | 16 | 13.5 | No | 211249871 | All | USA,Canada | Yes
EL17XC1-041-230A** | LH41/61D9 | ML296UH090XV48C | R-410A | 41500 | 16 | 13 | 41000 | 16 | 13 | No | 209553128 | All | USA,Canada | Yes
EL17XC1-041-230A** | LH41/61D9 | ML296UH110XV60C | R-410A | - - - | - - - | - - - | 41000 | 16 | 13.5 | No | 211249925 | All | USA,Canada | Yes
EL17XC1-041-230A** | LH41/61D9 | SL280UH080NV60C | R-410A | 41500 | 17 | 13 | 41000 | 16 | 13.5 | No | 209553157 | All | USA | Yes
EL17XC1-041-230A** | LH41/61D9 | SL280UH090V36B | R-410A | - - - | - - - | - - - | 40500 | 15.2 | 13 | No | 211249965 | All | USA | No
EL17XC1-041-230A** | LH41/61D9 | SL280UH090V48B | R-410A | - - - | - - - | - - - | 40500 | 15.2 | 13 | No | 211249988 | All | USA | No
EL17XC1-041-230A** | LH41/61D9 | SL280UH090V60C | R-410A | - - - | - - - | - - - | 41000 | 16 | 13 | No | 211250008 | All | USA | Yes
EL17XC1-041-230A** | LH41/61D9 | SL280UH090XV60C | R-410A | 42000 | 17 | 13 | 41000 | 16 | 13 | No | 209553177 | All | USA | Yes
EL17XC1-041-230A** | LH41/61D9 | SL280UH100NV60C | R-410A | 42000 | 17 | 13 | 41000 | 16 | 13.5 | No | 209553191 | All | USA | Yes
EL17XC1-041-230A** | LH41/61D9 | SL280UH110V60C | R-410A | - - - | - - - | - - - | 40500 | 15.2 | 13 | No | 211250061 | All | USA | No
EL17XC1-041-230A** | LH41/61D9 | SL280UH110XV60C | R-410A | - - - | - - - | - - - | 40500 | 15.2 | 13 | No | 211250086 | All | USA | No
EL17XC1-041-230A** | LH41/61D9 | SL297UH080NV48C | R-410A | 41000 | 17 | 13 | 40500 | 16 | 13 | No | 209553205 | All | USA,Canada | Yes
EL17XC1-041-230A** | LH41/61D9 | SL297UH080NV60C | R-410A | - - - | - - - | - - - | 41000 | 16 | 13 | No | 211250129 | All | USA,Canada | Yes
EL17XC1-041-230A** | LH41/61D9 | SLP99UH090XV48C | R-410A | 41500 | 16 | 13 | 40500 | 16 | 13 | No | 209553225 | All | USA,Canada | Yes
EL17XC1-041-230A** | LH41/61D9+TD | - - - | R-410A | 40500 | 15 | 12.2 | 40000 | 14.5 | 12 | No | 209556521 | All | USA,Canada | No
EL17XC1-041-230A** | LH41/61R9 | EL180UH100NE60C | R-410A | 41500 | 17 | 13 | 40000 | 16 | 13 | No | 209552995 | All | USA | Yes
EL17XC1-041-230A** | LH41/61R9 | EL196UH090XE48C | R-410A | 41000 | 16 | 13 | 40000 | 16 | 13 | No | 209553017 | All | USA,Canada | Yes
EL17XC1-041-230A** | LH41/61R9 | EL196UH110XE60C | R-410A | - - - | - - - | - - - | 40500 | 16 | 13.5 | No | 211249581 | All | USA,Canada | Yes
EL17XC1-041-230A** | LH41/61R9 | EL280UH110E60C | R-410A | 41500 | 17 | 13 | 41000 | 16 | 13.5 | No | 209553037 | All | USA | Yes
EL17XC1-041-230A** | LH41/61R9 | EL296UH090XE48C | R-410A | 41000 | 17 | 13 | 40000 | 16 | 13 | No | 209553049 | All | USA,Canada | Yes
EL17XC1-041-230A** | LH41/61R9 | EL296UH090XV48C | R-410A | 41500 | 16 | 13 | 40500 | 16 | 13 | No | 209553059 | All | USA,Canada | Yes
EL17XC1-041-230A** | LH41/61R9 | ML193UH090XE48C | R-410A | 40500 | 16 | 13 | 40000 | 16 | 13 | No | 209553082 | All | USA | Yes
EL17XC1-041-230A** | LH41/61R9 | ML193UH110XE60C | R-410A | 41000 | 17 | 13 | 40500 | 16 | 13.5 | No | 209553096 | All | USA | Yes
EL17XC1-041-230A** | LH41/61R9 | ML196UH090XE48C | R-410A | 41000 | 16 | 13 | 40000 | 16 | 13 | No | 209553112 | All | USA,Canada | Yes
EL17XC1-041-230A** | LH41/61R9 | ML196UH110XE60C | R-410A | - - - | - - - | - - - | 40500 | 16 | 13.5 | No | 211249869 | All | USA,Canada | Yes
EL17XC1-041-230A** | LH41/61R9 | ML296UH090XV48C | R-410A | 41500 | 16 | 13 | 41000 | 16 | 13 | No | 209553127 | All | USA,Canada | Yes
EL17XC1-041-230A** | LH41/61R9 | ML296UH110XV60C | R-410A | - - - | - - - | - - - | 41000 | 16 | 13.5 | No | 211249923 | All | USA,Canada | Yes
EL17XC1-041-230A** | LH41/61R9 | SL280UH080NV60C | R-410A | 41500 | 17 | 13 | 41000 | 16 | 13.5 | No | 209553156 | All | USA | Yes
EL17XC1-041-230A** | LH41/61R9 | SL280UH090V36B | R-410A | - - - | - - - | - - - | 40500 | 15.2 | 13 | No | 211249964 | All | USA | No
EL17XC1-041-230A** | LH41/61R9 | SL280UH090V48B | R-410A | - - - | - - - | - - - | 40500 | 15.2 | 13 | No | 211249986 | All | USA | No
EL17XC1-041-230A** | LH41/61R9 | SL280UH090V60C | R-410A | - - - | - - - | - - - | 41000 | 16 | 13 | No | 211250007 | All | USA | Yes
EL17XC1-041-230A** | LH41/61R9 | SL280UH090XV60C | R-410A | 42000 | 17 | 13 | 41000 | 16 | 13 | No | 209553176 | All | USA | Yes
EL17XC1-041-230A** | LH41/61R9 | SL280UH100NV60C | R-410A | 42000 | 17 | 13 | 41000 | 16 | 13.5 | No | 209553190 | All | USA | Yes
EL17XC1-041-230A** | LH41/61R9 | SL280UH110V60C | R-410A | - - - | - - - | - - - | 40500 | 15.2 | 13 | No | 211250060 | All | USA | No
EL17XC1-041-230A** | LH41/61R9 | SL280UH110XV60C | R-410A | - - - | - - - | - - - | 40500 | 15.2 | 13 | No | 211250084 | All | USA | No
EL17XC1-041-230A** | LH41/61R9 | SL297UH080NV48C | R-410A | 41000 | 17 | 13 | 40500 | 16 | 13 | No | 209553204 | All | USA,Canada | Yes
EL17XC1-041-230A** | LH41/61R9 | SL297UH080NV60C | R-410A | - - - | - - - | - - - | 41000 | 16 | 13 | No | 211250127 | All | USA,Canada | Yes
EL17XC1-041-230A** | LH41/61R9 | SLP99UH090XV48C | R-410A | 41500 | 16 | 13 | 40500 | 16 | 13 | No | 209553224 | All | USA,Canada | Yes
EL17XC1-041-230A** | LH41/61R9+TD | - - - | R-410A | 40500 | 15 | 12.2 | 40000 | 14.5 | 12 | No | 209556520 | All | USA,Canada | No
EL17XC1-041-230A** | LH42/49F9 | EL180UH080NE48B | R-410A | - - - | - - - | - - - | 39500 | 15.2 | 12.5 | No | 211249517 | All | USA | No
EL17XC1-041-230A** | LH42/49F9 | EL180UH100NE60C | R-410A | - - - | - - - | - - - | 40000 | 15.2 | 13 | No | 211646955 | All | USA | No
EL17XC1-041-230A** | LH42/49F9 | EL195UH080NE48C | R-410A | - - - | - - - | - - - | 40000 | 15.2 | 13 | No | 211646957 | All | USA,Canada | No
EL17XC1-041-230A** | LH42/49F9 | EL195UH100NE60C | R-410A | - - - | - - - | - - - | 40000 | 15.2 | 13 | No | 211646958 | All | USA,Canada | No
EL17XC1-041-230A** | LH42/49F9 | EL196UH090XE48C | R-410A | 40500 | 16 | 13 | 39000 | 16 | 13 | No | 209553014 | All | USA,Canada | Yes
EL17XC1-041-230A** | LH42/49F9 | EL196UH110XE60C | R-410A | - - - | - - - | - - - | 40500 | 16 | 13.5 | No | 211249576 | All | USA,Canada | Yes
EL17XC1-041-230A** | LH42/49F9 | EL280UH090E48B | R-410A | - - - | - - - | - - - | 39000 | 15.2 | 13.5 | No | 211249607 | All | USA | No
EL17XC1-041-230A** | LH42/49F9 | EL280UH090XE48B | R-410A | - - - | - - - | - - - | 39000 | 15.2 | 13.5 | No | 211249622 | All | USA | No
EL17XC1-041-230A** | LH42/49F9 | EL280UH110E48C | R-410A | - - - | - - - | - - - | 40000 | 16 | 13.5 | No | 211249639 | All | USA | Yes
EL17XC1-041-230A** | LH42/49F9 | EL280UH110E60C | R-410A | 41000 | 17 | 13 | 41000 | 16 | 13.5 | No | 209553034 | All | USA | Yes
EL17XC1-041-230A** | LH42/49F9 | EL280UH110XE60C | R-410A | - - - | - - - | - - - | 41000 | 16 | 13.5 | No | 211249662 | All | USA | Yes
EL17XC1-041-230A** | LH42/49F9 | EL296UH090XE48C | R-410A | - - - | - - - | - - - | 40000 | 15.2 | 13 | No | 211249696 | All | USA,Canada | No
EL17XC1-041-230A** | LH42/49F9 | EL296UH090XV48C | R-410A | - - - | - - - | - - - | 40500 | 15.2 | 13 | No | 211249705 | All | USA,Canada | No
EL17XC1-041-230A** | LH42/49F9 | EL296UH090XV60C | R-410A | - - - | - - - | - - - | 41000 | 15.2 | 13 | No | 211249714 | All | USA,Canada | No
EL17XC1-041-230A** | LH42/49F9 | EL296UH110XE60C | R-410A | - - - | - - - | - - - | 40000 | 16 | 13 | No | 211249728 | All | USA,Canada | Yes
EL17XC1-041-230A** | LH42/49F9 | EL296UH110XV48C | R-410A | - - - | - - - | - - - | 40500 | 15.2 | 13 | No | 211249745 | All | USA,Canada | No
EL17XC1-041-230A** | LH42/49F9 | EL296UH110XV60C | R-410A | - - - | - - - | - - - | 40500 | 15.2 | 13 | No | 211249761 | All | USA,Canada | No
EL17XC1-041-230A** | LH42/49F9 | EL297UH090XV48C | R-410A | - - - | - - - | - - - | 40500 | 15.2 | 13 | No | 213356432 | All | USA,Canada | No
EL17XC1-041-230A** | LH42/49F9 | EL297UH090XV60C | R-410A | - - - | - - - | - - - | 41000 | 15.2 | 13 | No | 213356454 | All | USA,Canada | No
EL17XC1-041-230A** | LH42/49F9 | EL297UH110XV48C | R-410A | - - - | - - - | - - - | 40500 | 15.2 | 13 | No | 213356476 | All | USA,Canada | No
EL17XC1-041-230A** | LH42/49F9 | EL297UH110XV60C | R-410A | - - - | - - - | - - - | 40500 | 15.2 | 13 | No | 213356498 | All | USA,Canada | No
EL17XC1-041-230A** | LH42/49F9 | ML180UH070V48B | R-410A | - - - | - - - | - - - | 40500 | 16 | 13 | No | 211646987 | All | USA | Yes
EL17XC1-041-230A** | LH42/49F9 | ML180UH090E48B | R-410A | - - - | - - - | - - - | 39500 | 16 | 13 | No | 211231058 | All | USA | Yes
EL17XC1-041-230A** | LH42/49F9 | ML180UH090E60C | R-410A | - - - | - - - | - - - | 40000 | 16 | 13.5 | No | 211231060 | All | USA | Yes
EL17XC1-041-230A** | LH42/49F9 | ML180UH090V48B | R-410A | - - - | - - - | - - - | 40500 | 15.2 | 13 | No | 211647003 | All | USA | No
EL17XC1-041-230A** | LH42/49F9 | ML180UH090XE48B | R-410A | - - - | - - - | - - - | 39500 | 16 | 13 | No | 211647010 | All | USA | Yes
EL17XC1-041-230A** | LH42/49F9 | ML180UH110E60C | R-410A | - - - | - - - | - - - | 40000 | 16 | 13.5 | No | 211231068 | All | USA | Yes
EL17XC1-041-230A** | LH42/49F9 | ML180UH110V60C | R-410A | - - - | - - - | - - - | 37400 | 16 | 14 | No | 211647021 | All | USA | Yes
EL17XC1-041-230A** | LH42/49F9 | ML180UH110XE60C | R-410A | - - - | - - - | - - - | 40000 | 16 | 13.5 | No | 211647033 | All | USA | Yes
EL17XC1-041-230A** | LH42/49F9 | ML193UH070XE36B | R-410A | - - - | - - - | - - - | 38500 | 15.2 | 12.5 | No | 211249792 | All | USA | No
EL17XC1-041-230A** | LH42/49F9 | ML193UH090XE48C | R-410A | 40500 | 16 | 13 | 39000 | 16 | 13 | No | 209553079 | All | USA | Yes
EL17XC1-041-230A** | LH42/49F9 | ML193UH110XE48C | R-410A | - - - | - - - | - - - | 40000 | 16 | 13.5 | No | 211249796 | All | USA | Yes
EL17XC1-041-230A** | LH42/49F9 | ML193UH110XE60C | R-410A | 40500 | 16 | 13 | 40500 | 16 | 13.5 | No | 209553093 | All | USA | Yes
EL17XC1-041-230A** | LH42/49F9 | ML196UH070XE48B | R-410A | - - - | - - - | - - - | 39000 | 15.2 | 12.5 | No | 211249830 | All | USA,Canada | No
EL17XC1-041-230A** | LH42/49F9 | ML196UH090XE48C | R-410A | 40500 | 16 | 13 | 39000 | 16 | 13 | No | 209553109 | All | USA,Canada | Yes
EL17XC1-041-230A** | LH42/49F9 | ML196UH090XE60C | R-410A | - - - | - - - | - - - | 40000 | 16 | 13 | No | 211249847 | All | USA,Canada | Yes
EL17XC1-041-230A** | LH42/49F9 | ML196UH110XE60C | R-410A | - - - | - - - | - - - | 40500 | 16 | 13.5 | No | 211249864 | All | USA,Canada | Yes
EL17XC1-041-230A** | LH42/49F9 | ML296UH090XV48C | R-410A | - - - | - - - | - - - | 41000 | 15.2 | 13 | No | 211249909 | All | USA,Canada | No
EL17XC1-041-230A** | LH42/49F9 | ML296UH110XV60C | R-410A | - - - | - - - | - - - | 41000 | 16 | 13.5 | No | 211249919 | All | USA,Canada | Yes
EL17XC1-041-230A** | LH42/49F9 | SL280UH080NV48B | R-410A | - - - | - - - | - - - | 40500 | 15.2 | 13 | No | 211249951 | All | USA | No
EL17XC1-041-230A** | LH42/49F9 | SL280UH080NV60C | R-410A | 41500 | 17 | 13 | 41000 | 16 | 13.5 | No | 209553153 | All | USA | Yes
EL17XC1-041-230A** | LH42/49F9 | SL280UH090V36B | R-410A | - - - | - - - | - - - | 40500 | 15.2 | 13 | No | 211249961 | All | USA | No
EL17XC1-041-230A** | LH42/49F9 | SL280UH090V48B | R-410A | - - - | - - - | - - - | 40500 | 15.2 | 13 | No | 211249981 | All | USA | No
EL17XC1-041-230A** | LH42/49F9 | SL280UH090V60C | R-410A | - - - | - - - | - - - | 41000 | 15.2 | 13 | No | 211250004 | All | USA | No
EL17XC1-041-230A** | LH42/49F9 | SL280UH090XV60C | R-410A | - - - | - - - | - - - | 41000 | 15.2 | 13 | No | 211250023 | All | USA | No
EL17XC1-041-230A** | LH42/49F9 | SL280UH100NV60C | R-410A | 41500 | 17 | 13 | 41000 | 16 | 13.5 | No | 209553187 | All | USA | Yes
EL17XC1-041-230A** | LH42/49F9 | SL280UH110V60C | R-410A | - - - | - - - | - - - | 40500 | 15.2 | 13 | No | 211250057 | All | USA | No
EL17XC1-041-230A** | LH42/49F9 | SL280UH110XV60C | R-410A | - - - | - - - | - - - | 40500 | 15.2 | 13 | No | 211250080 | All | USA | No
EL17XC1-041-230A** | LH42/49F9 | SL297UH080NV48C | R-410A | - - - | - - - | - - - | 40500 | 15.2 | 13 | No | 211250106 | All | USA,Canada | No
EL17XC1-041-230A** | LH42/49F9 | SL297UH080NV60C | R-410A | - - - | - - - | - - - | 41000 | 15.2 | 13 | No | 211250121 | All | USA,Canada | No
EL17XC1-041-230A** | LH42/49F9 | SLP99UH090XV48C | R-410A | - - - | - - - | - - - | 40500 | 15.2 | 13 | No | 211250168 | All | USA,Canada | No
EL17XC1-041-230A** | LH42/49F9 | SLP99UH090XV60C | R-410A | - - - | - - - | - - - | 41000 | 15.2 | 13 | No | 211250176 | All | USA,Canada | No
EL17XC1-041-230A** | LH42/49F9 | SLP99UH110XV60C | R-410A | - - - | - - - | - - - | 40500 | 15.2 | 13 | No | 211250194 | All | USA,Canada | No
EL17XC1-041-230A** | LH42/49F9+TD | - - - | R-410A | - - - | - - - | - - - | 39000 | 14.3 | 11.7 | No | 209556515 | All | USA,Canada | No
EL17XC1-041-230A** | LH42/49X9 | EL180UH080NE48B | R-410A | - - - | - - - | - - - | 39500 | 15.2 | 12.5 | No | 211249516 | All | USA | No
EL17XC1-041-230A** | LH42/49X9 | EL180UH100NE60C | R-410A | - - - | - - - | - - - | 40000 | 15.2 | 13 | No | 213534686 | All | USA | No
EL17XC1-041-230A** | LH42/49X9 | EL195UH080NE48C | R-410A | - - - | - - - | - - - | 40000 | 15.2 | 13 | No | 213534701 | All | USA,Canada | No
EL17XC1-041-230A** | LH42/49X9 | EL195UH100NE60C | R-410A | - - - | - - - | - - - | 40000 | 15.2 | 13 | No | 213534712 | All | USA,Canada | No
EL17XC1-041-230A** | LH42/49X9 | EL196UH090XE48C | R-410A | 40500 | 16 | 13 | 39000 | 16 | 13 | No | 209553013 | All | USA,Canada | Yes
EL17XC1-041-230A** | LH42/49X9 | EL196UH110XE60C | R-410A | - - - | - - - | - - - | 40500 | 16 | 13.5 | No | 211249575 | All | USA,Canada | Yes
EL17XC1-041-230A** | LH42/49X9 | EL280UH090E48B | R-410A | - - - | - - - | - - - | 39000 | 15.2 | 13.5 | No | 211249606 | All | USA | No
EL17XC1-041-230A** | LH42/49X9 | EL280UH090XE48B | R-410A | - - - | - - - | - - - | 39000 | 15.2 | 13.5 | No | 211249621 | All | USA | No
EL17XC1-041-230A** | LH42/49X9 | EL280UH110E48C | R-410A | - - - | - - - | - - - | 40000 | 16 | 13.5 | No | 211249638 | All | USA | Yes
EL17XC1-041-230A** | LH42/49X9 | EL280UH110E60C | R-410A | 41000 | 17 | 13 | 41000 | 16 | 13.5 | No | 209553033 | All | USA | Yes
EL17XC1-041-230A** | LH42/49X9 | EL280UH110XE60C | R-410A | - - - | - - - | - - - | 41000 | 16 | 13.5 | No | 211249661 | All | USA | Yes
EL17XC1-041-230A** | LH42/49X9 | EL296UH090XE48C | R-410A | - - - | - - - | - - - | 40000 | 15.2 | 13 | No | 211249695 | All | USA,Canada | No
EL17XC1-041-230A** | LH42/49X9 | EL296UH090XV48C | R-410A | - - - | - - - | - - - | 40500 | 15.2 | 13 | No | 211249704 | All | USA,Canada | No
EL17XC1-041-230A** | LH42/49X9 | EL296UH090XV60C | R-410A | - - - | - - - | - - - | 41000 | 15.2 | 13 | No | 211249713 | All | USA,Canada | No
EL17XC1-041-230A** | LH42/49X9 | EL296UH110XE60C | R-410A | - - - | - - - | - - - | 40000 | 16 | 13 | No | 211249727 | All | USA,Canada | Yes
EL17XC1-041-230A** | LH42/49X9 | EL296UH110XV48C | R-410A | - - - | - - - | - - - | 40500 | 15.2 | 13 | No | 211249744 | All | USA,Canada | No
EL17XC1-041-230A** | LH42/49X9 | EL296UH110XV60C | R-410A | - - - | - - - | - - - | 40500 | 15.2 | 13 | No | 211249760 | All | USA,Canada | No
EL17XC1-041-230A** | LH42/49X9 | EL297UH090XV48C | R-410A | - - - | - - - | - - - | 40500 | 15.2 | 13 | No | 213356431 | All | USA,Canada | No
EL17XC1-041-230A** | LH42/49X9 | EL297UH090XV60C | R-410A | - - - | - - - | - - - | 41000 | 15.2 | 13 | No | 213356453 | All | USA,Canada | No
EL17XC1-041-230A** | LH42/49X9 | EL297UH110XV48C | R-410A | - - - | - - - | - - - | 40500 | 15.2 | 13 | No | 213356475 | All | USA,Canada | No
EL17XC1-041-230A** | LH42/49X9 | EL297UH110XV60C | R-410A | - - - | - - - | - - - | 40500 | 15.2 | 13 | No | 213356497 | All | USA,Canada | No
EL17XC1-041-230A** | LH42/49X9 | ML180UH070V48B | R-410A | - - - | - - - | - - - | 40500 | 16 | 13 | No | 211646986 | All | USA | Yes
EL17XC1-041-230A** | LH42/49X9 | ML180UH090E48B | R-410A | - - - | - - - | - - - | 39500 | 16 | 13 | No | 211231057 | All | USA | Yes
EL17XC1-041-230A** | LH42/49X9 | ML180UH090E60C | R-410A | - - - | - - - | - - - | 40000 | 16 | 13.5 | No | 211231059 | All | USA | Yes
EL17XC1-041-230A** | LH42/49X9 | ML180UH090V48B | R-410A | - - - | - - - | - - - | 40500 | 15.2 | 13 | No | 211647002 | All | USA | No
EL17XC1-041-230A** | LH42/49X9 | ML180UH090XE48B | R-410A | - - - | - - - | - - - | 39500 | 16 | 13 | No | 211647009 | All | USA | Yes
EL17XC1-041-230A** | LH42/49X9 | ML180UH110E60C | R-410A | - - - | - - - | - - - | 40000 | 16 | 13.5 | No | 211231067 | All | USA | Yes
EL17XC1-041-230A** | LH42/49X9 | ML180UH110V60C | R-410A | - - - | - - - | - - - | 37400 | 16 | 14 | No | 213534862 | All | USA | Yes
EL17XC1-041-230A** | LH42/49X9 | ML180UH110XE60C | R-410A | - - - | - - - | - - - | 40000 | 16 | 13.5 | No | 213534876 | All | USA | Yes
EL17XC1-041-230A** | LH42/49X9 | ML193UH070XE36B | R-410A | - - - | - - - | - - - | 38500 | 15.2 | 12.5 | No | 211249791 | All | USA | No
EL17XC1-041-230A** | LH42/49X9 | ML193UH090XE48C | R-410A | 40500 | 16 | 13 | 39000 | 16 | 13 | No | 209553078 | All | USA | Yes
EL17XC1-041-230A** | LH42/49X9 | ML193UH110XE48C | R-410A | - - - | - - - | - - - | 40000 | 16 | 13.5 | No | 211249795 | All | USA | Yes
EL17XC1-041-230A** | LH42/49X9 | ML193UH110XE60C | R-410A | 40500 | 16 | 13 | 40500 | 16 | 13.5 | No | 209553092 | All | USA | Yes
EL17XC1-041-230A** | LH42/49X9 | ML196UH070XE48B | R-410A | - - - | - - - | - - - | 39000 | 15.2 | 12.5 | No | 211249829 | All | USA,Canada | No
EL17XC1-041-230A** | LH42/49X9 | ML196UH090XE48C | R-410A | 40500 | 16 | 13 | 39000 | 16 | 13 | No | 209553108 | All | USA,Canada | Yes
EL17XC1-041-230A** | LH42/49X9 | ML196UH090XE60C | R-410A | - - - | - - - | - - - | 40000 | 16 | 13 | No | 211249846 | All | USA,Canada | Yes
EL17XC1-041-230A** | LH42/49X9 | ML196UH110XE60C | R-410A | - - - | - - - | - - - | 40500 | 16 | 13.5 | No | 211249863 | All | USA,Canada | Yes
EL17XC1-041-230A** | LH42/49X9 | ML296UH090XV48C | R-410A | - - - | - - - | - - - | 41000 | 15.2 | 13 | No | 211249908 | All | USA,Canada | No
EL17XC1-041-230A** | LH42/49X9 | ML296UH110XV60C | R-410A | - - - | - - - | - - - | 41000 | 16 | 13.5 | No | 211249918 | All | USA,Canada | Yes
EL17XC1-041-230A** | LH42/49X9 | SL280UH080NV48B | R-410A | - - - | - - - | - - - | 40500 | 15.2 | 13 | No | 211249950 | All | USA | No
EL17XC1-041-230A** | LH42/49X9 | SL280UH080NV60C | R-410A | 41500 | 17 | 13 | 41000 | 16 | 13.5 | No | 209553152 | All | USA | Yes
EL17XC1-041-230A** | LH42/49X9 | SL280UH090V36B | R-410A | - - - | - - - | - - - | 40500 | 15.2 | 13 | No | 211249960 | All | USA | No
EL17XC1-041-230A** | LH42/49X9 | SL280UH090V48B | R-410A | - - - | - - - | - - - | 40500 | 15.2 | 13 | No | 211249980 | All | USA | No
EL17XC1-041-230A** | LH42/49X9 | SL280UH090V60C | R-410A | - - - | - - - | - - - | 41000 | 15.2 | 13 | No | 211250003 | All | USA | No
EL17XC1-041-230A** | LH42/49X9 | SL280UH090XV60C | R-410A | - - - | - - - | - - - | 41000 | 15.2 | 13 | No | 211250022 | All | USA | No
EL17XC1-041-230A** | LH42/49X9 | SL280UH100NV60C | R-410A | 41500 | 17 | 13 | 41000 | 16 | 13.5 | No | 209553186 | All | USA | Yes
EL17XC1-041-230A** | LH42/49X9 | SL280UH110V60C | R-410A | - - - | - - - | - - - | 40500 | 15.2 | 13 | No | 211250056 | All | USA | No
EL17XC1-041-230A** | LH42/49X9 | SL280UH110XV60C | R-410A | - - - | - - - | - - - | 40500 | 15.2 | 13 | No | 211250079 | All | USA | No
EL17XC1-041-230A** | LH42/49X9 | SL297UH080NV48C | R-410A | - - - | - - - | - - - | 40500 | 15.2 | 13 | No | 211250105 | All | USA,Canada | No
EL17XC1-041-230A** | LH42/49X9 | SL297UH080NV60C | R-410A | - - - | - - - | - - - | 41000 | 15.2 | 13 | No | 211250120 | All | USA,Canada | No
EL17XC1-041-230A** | LH42/49X9 | SLP99UH090XV48C | R-410A | - - - | - - - | - - - | 40500 | 15.2 | 13 | No | 211250167 | All | USA,Canada | No
EL17XC1-041-230A** | LH42/49X9 | SLP99UH090XV60C | R-410A | - - - | - - - | - - - | 41000 | 15.2 | 13 | No | 211250175 | All | USA,Canada | No
EL17XC1-041-230A** | LH42/49X9 | SLP99UH110XV60C | R-410A | - - - | - - - | - - - | 40500 | 15.2 | 13 | No | 211250193 | All | USA,Canada | No
EL17XC1-041-230A** | LH42/49X9+TD | - - - | R-410A | - - - | - - - | - - - | 39000 | 14.3 | 11.7 | No | 209556514 | All | USA,Canada | No
EL17XC1-041-230A** | LH42/60D9 | EL180UH100NE60C | R-410A | - - - | - - - | - - - | 40000 | 15.2 | 13 | No | 211249535 | All | USA | No
EL17XC1-041-230A** | LH42/60D9 | EL195UH080NE48C | R-410A | - - - | - - - | - - - | 40000 | 15.2 | 13 | No | 211249544 | All | USA,Canada | No
EL17XC1-041-230A** | LH42/60D9 | EL195UH100NE60C | R-410A | - - - | - - - | - - - | 40000 | 15.2 | 13 | No | 211249551 | All | USA,Canada | No
EL17XC1-041-230A** | LH42/60D9 | EL196UH090XE48C | R-410A | 41000 | 16 | 13 | 39500 | 16 | 13 | No | 209553016 | All | USA,Canada | Yes
EL17XC1-041-230A** | LH42/60D9 | EL196UH110XE60C | R-410A | - - - | - - - | - - - | 40500 | 16 | 13.5 | No | 211249580 | All | USA,Canada | Yes
EL17XC1-041-230A** | LH42/60D9 | EL280UH090E48B | R-410A | - - - | - - - | - - - | 40000 | 16 | 13 | No | 211249610 | All | USA | Yes
EL17XC1-041-230A** | LH42/60D9 | EL280UH090XE48B | R-410A | - - - | - - - | - - - | 39000 | 15.2 | 13.5 | No | 211249625 | All | USA | No
EL17XC1-041-230A** | LH42/60D9 | EL280UH110E48C | R-410A | - - - | - - - | - - - | 40500 | 16 | 13.5 | No | 211249641 | All | USA | Yes
EL17XC1-041-230A** | LH42/60D9 | EL280UH110E60C | R-410A | 41500 | 17 | 13 | 41000 | 16 | 13.5 | No | 209553036 | All | USA | Yes
EL17XC1-041-230A** | LH42/60D9 | EL280UH110XE60C | R-410A | - - - | - - - | - - - | 41000 | 16 | 13.5 | No | 211249664 | All | USA | Yes
EL17XC1-041-230A** | LH42/60D9 | EL296UH090XE48C | R-410A | - - - | - - - | - - - | 40000 | 15.2 | 13 | No | 211646968 | All | USA,Canada | No
EL17XC1-041-230A** | LH42/60D9 | EL296UH090XV48C | R-410A | - - - | - - - | - - - | 40500 | 15.2 | 13 | No | 211646970 | All | USA,Canada | No
EL17XC1-041-230A** | LH42/60D9 | EL296UH090XV60C | R-410A | - - - | - - - | - - - | 41000 | 15.2 | 13 | No | 211646973 | All | USA,Canada | No
EL17XC1-041-230A** | LH42/60D9 | EL296UH110XE60C | R-410A | - - - | - - - | - - - | 40500 | 16 | 13.5 | No | 211646977 | All | USA,Canada | Yes
EL17XC1-041-230A** | LH42/60D9 | EL296UH110XV48C | R-410A | - - - | - - - | - - - | 40500 | 15.2 | 13 | No | 211646981 | All | USA,Canada | No
EL17XC1-041-230A** | LH42/60D9 | EL296UH110XV60C | R-410A | - - - | - - - | - - - | 40500 | 15.2 | 13 | No | 211249764 | All | USA,Canada | No
EL17XC1-041-230A** | LH42/60D9 | EL297UH090XV48C | R-410A | - - - | - - - | - - - | 40500 | 15.2 | 13 | No | 213356436 | All | USA,Canada | No
EL17XC1-041-230A** | LH42/60D9 | EL297UH090XV60C | R-410A | - - - | - - - | - - - | 41000 | 15.2 | 13 | No | 213356458 | All | USA,Canada | No
EL17XC1-041-230A** | LH42/60D9 | EL297UH110XV48C | R-410A | - - - | - - - | - - - | 40500 | 15.2 | 13 | No | 213356480 | All | USA,Canada | No
EL17XC1-041-230A** | LH42/60D9 | EL297UH110XV60C | R-410A | - - - | - - - | - - - | 39500 | 16 | 13 | No | 213356502 | All | USA,Canada | Yes
EL17XC1-041-230A** | LH42/60D9 | ML180UH090E60C | R-410A | - - - | - - - | - - - | 40500 | 16 | 13.5 | No | 211231062 | All | USA | Yes
EL17XC1-041-230A** | LH42/60D9 | ML180UH110E60C | R-410A | - - - | - - - | - - - | 40500 | 16 | 13.5 | No | 211231070 | All | USA | Yes
EL17XC1-041-230A** | LH42/60D9 | ML180UH110V60C | R-410A | - - - | - - - | - - - | 37400 | 16 | 14 | No | 211647023 | All | USA | Yes
EL17XC1-041-230A** | LH42/60D9 | ML180UH110XE60C | R-410A | - - - | - - - | - - - | 40000 | 16 | 13.5 | No | 211647036 | All | USA | Yes
EL17XC1-041-230A** | LH42/60D9 | ML193UH090XE48C | R-410A | 40500 | 16 | 13 | 40000 | 16 | 13 | No | 209553081 | All | USA | Yes
EL17XC1-041-230A** | LH42/60D9 | ML193UH110XE48C | R-410A | - - - | - - - | - - - | 40000 | 16 | 13.5 | No | 211249798 | All | USA | Yes
EL17XC1-041-230A** | LH42/60D9 | ML193UH110XE60C | R-410A | 41000 | 16 | 13 | 40500 | 16 | 13.5 | No | 209553095 | All | USA | Yes
EL17XC1-041-230A** | LH42/60D9 | ML196UH090XE48C | R-410A | 41000 | 16 | 13 | 39500 | 16 | 13 | No | 209553111 | All | USA,Canada | Yes
EL17XC1-041-230A** | LH42/60D9 | ML196UH090XE60C | R-410A | - - - | - - - | - - - | 40500 | 16 | 13.5 | No | 211249850 | All | USA,Canada | Yes
EL17XC1-041-230A** | LH42/60D9 | ML196UH110XE60C | R-410A | - - - | - - - | - - - | 40500 | 16 | 13.5 | No | 211249868 | All | USA,Canada | Yes
EL17XC1-041-230A** | LH42/60D9 | ML296UH090XV48C | R-410A | - - - | - - - | - - - | 41000 | 15.2 | 13 | No | 211249912 | All | USA,Canada | No
EL17XC1-041-230A** | LH42/60D9 | ML296UH110XV60C | R-410A | - - - | - - - | - - - | 41000 | 16 | 13.5 | No | 211249922 | All | USA,Canada | Yes
EL17XC1-041-230A** | LH42/60D9 | SL280UH080NV60C | R-410A | 41500 | 17 | 13 | 41000 | 16 | 13.5 | No | 209553155 | All | USA | Yes
EL17XC1-041-230A** | LH42/60D9 | SL280UH090V36B | R-410A | - - - | - - - | - - - | 40500 | 15.2 | 13 | No | 211249963 | All | USA | No
EL17XC1-041-230A** | LH42/60D9 | SL280UH090V48B | R-410A | - - - | - - - | - - - | 40500 | 15.2 | 13 | No | 211249985 | All | USA | No
EL17XC1-041-230A** | LH42/60D9 | SL280UH090V60C | R-410A | - - - | - - - | - - - | 41000 | 15.2 | 13 | No | 211250006 | All | USA | No
EL17XC1-041-230A** | LH42/60D9 | SL280UH090XV60C | R-410A | - - - | - - - | - - - | 41000 | 15.2 | 13 | No | 211250026 | All | USA | No
EL17XC1-041-230A** | LH42/60D9 | SL280UH100NV60C | R-410A | 42000 | 17 | 13 | 41000 | 16 | 13.5 | No | 209553189 | All | USA | Yes
EL17XC1-041-230A** | LH42/60D9 | SL280UH110V60C | R-410A | - - - | - - - | - - - | 40500 | 15.2 | 13 | No | 211250059 | All | USA | No
EL17XC1-041-230A** | LH42/60D9 | SL280UH110XV60C | R-410A | - - - | - - - | - - - | 40500 | 15.2 | 13 | No | 211250083 | All | USA | No
EL17XC1-041-230A** | LH42/60D9 | SL297UH080NV48C | R-410A | - - - | - - - | - - - | 40500 | 15.2 | 13 | No | 211250111 | All | USA,Canada | No
EL17XC1-041-230A** | LH42/60D9 | SL297UH080NV60C | R-410A | - - - | - - - | - - - | 41000 | 15.2 | 13 | No | 211250126 | All | USA,Canada | No
EL17XC1-041-230A** | LH42/60D9 | SLP99UH090XV48C | R-410A | - - - | - - - | - - - | 40500 | 15.2 | 13 | No | 211250171 | All | USA,Canada | No
EL17XC1-041-230A** | LH42/60D9 | SLP99UH090XV60C | R-410A | - - - | - - - | - - - | 41000 | 15.2 | 13 | No | 211250179 | All | USA,Canada | No
EL17XC1-041-230A** | LH42/60D9 | SLP99UH110XV60C | R-410A | - - - | - - - | - - - | 40500 | 15.2 | 13 | No | 211250197 | All | USA,Canada | No
EL17XC1-041-230A** | LH42/60D9+TD | - - - | R-410A | 40000 | 15 | 12.2 | 39500 | 14.5 | 11.7 | No | 209556519 | All | USA,Canada | No
EL17XC1-041-230A** | LH42/60R9 | EL180UH100NE60C | R-410A | - - - | - - - | - - - | 40000 | 15.2 | 13 | No | 211249534 | All | USA | No
EL17XC1-041-230A** | LH42/60R9 | EL195UH080NE48C | R-410A | - - - | - - - | - - - | 40000 | 15.2 | 13 | No | 211249543 | All | USA,Canada | No
EL17XC1-041-230A** | LH42/60R9 | EL195UH100NE60C | R-410A | - - - | - - - | - - - | 40000 | 15.2 | 13 | No | 211249550 | All | USA,Canada | No
EL17XC1-041-230A** | LH42/60R9 | EL196UH090XE48C | R-410A | 41000 | 16 | 13 | 39500 | 16 | 13 | No | 209553015 | All | USA,Canada | Yes
EL17XC1-041-230A** | LH42/60R9 | EL196UH110XE60C | R-410A | - - - | - - - | - - - | 40500 | 16 | 13.5 | No | 211249579 | All | USA,Canada | Yes
EL17XC1-041-230A** | LH42/60R9 | EL280UH090E48B | R-410A | - - - | - - - | - - - | 40000 | 16 | 13 | No | 211249609 | All | USA | Yes
EL17XC1-041-230A** | LH42/60R9 | EL280UH090XE48B | R-410A | - - - | - - - | - - - | 39000 | 15.2 | 13.5 | No | 211249624 | All | USA | No
EL17XC1-041-230A** | LH42/60R9 | EL280UH110E48C | R-410A | - - - | - - - | - - - | 40500 | 16 | 13.5 | No | 211249640 | All | USA | Yes
EL17XC1-041-230A** | LH42/60R9 | EL280UH110E60C | R-410A | 41500 | 17 | 13 | 41000 | 16 | 13.5 | No | 209553035 | All | USA | Yes
EL17XC1-041-230A** | LH42/60R9 | EL280UH110XE60C | R-410A | - - - | - - - | - - - | 41000 | 16 | 13.5 | No | 211249663 | All | USA | Yes
EL17XC1-041-230A** | LH42/60R9 | EL296UH090XE48C | R-410A | - - - | - - - | - - - | 40000 | 15.2 | 13 | No | 211249698 | All | USA,Canada | No
EL17XC1-041-230A** | LH42/60R9 | EL296UH090XV48C | R-410A | - - - | - - - | - - - | 40500 | 15.2 | 13 | No | 211249707 | All | USA,Canada | No
EL17XC1-041-230A** | LH42/60R9 | EL296UH090XV60C | R-410A | - - - | - - - | - - - | 41000 | 15.2 | 13 | No | 211249716 | All | USA,Canada | No
EL17XC1-041-230A** | LH42/60R9 | EL296UH110XE60C | R-410A | - - - | - - - | - - - | 40500 | 16 | 13.5 | No | 211249729 | All | USA,Canada | Yes
EL17XC1-041-230A** | LH42/60R9 | EL296UH110XV48C | R-410A | - - - | - - - | - - - | 40500 | 15.2 | 13 | No | 211249747 | All | USA,Canada | No
EL17XC1-041-230A** | LH42/60R9 | EL296UH110XV60C | R-410A | - - - | - - - | - - - | 40500 | 15.2 | 13 | No | 211249763 | All | USA,Canada | No
EL17XC1-041-230A** | LH42/60R9 | EL297UH090XV48C | R-410A | - - - | - - - | - - - | 40500 | 15.2 | 13 | No | 213356435 | All | USA,Canada | No
EL17XC1-041-230A** | LH42/60R9 | EL297UH090XV60C | R-410A | - - - | - - - | - - - | 41000 | 15.2 | 13 | No | 213356457 | All | USA,Canada | No
EL17XC1-041-230A** | LH42/60R9 | EL297UH110XV48C | R-410A | - - - | - - - | - - - | 40500 | 15.2 | 13 | No | 213356479 | All | USA,Canada | No
EL17XC1-041-230A** | LH42/60R9 | EL297UH110XV60C | R-410A | - - - | - - - | - - - | 39500 | 16 | 13 | No | 213356501 | All | USA,Canada | Yes
EL17XC1-041-230A** | LH42/60R9 | ML180UH090E60C | R-410A | - - - | - - - | - - - | 40500 | 16 | 13.5 | No | 211231061 | All | USA | Yes
EL17XC1-041-230A** | LH42/60R9 | ML180UH110E60C | R-410A | - - - | - - - | - - - | 40500 | 16 | 13.5 | No | 211231069 | All | USA | Yes
EL17XC1-041-230A** | LH42/60R9 | ML180UH110V60C | R-410A | - - - | - - - | - - - | 37400 | 16 | 14 | No | 211647022 | All | USA | Yes
EL17XC1-041-230A** | LH42/60R9 | ML180UH110XE60C | R-410A | - - - | - - - | - - - | 40000 | 16 | 13.5 | No | 211647035 | All | USA | Yes
EL17XC1-041-230A** | LH42/60R9 | ML193UH090XE48C | R-410A | 40500 | 16 | 13 | 40000 | 16 | 13 | No | 209553080 | All | USA | Yes
EL17XC1-041-230A** | LH42/60R9 | ML193UH110XE48C | R-410A | - - - | - - - | - - - | 40000 | 16 | 13.5 | No | 211249797 | All | USA | Yes
EL17XC1-041-230A** | LH42/60R9 | ML193UH110XE60C | R-410A | 41000 | 16 | 13 | 40500 | 16 | 13.5 | No | 209553094 | All | USA | Yes
EL17XC1-041-230A** | LH42/60R9 | ML196UH090XE48C | R-410A | 41000 | 16 | 13 | 39500 | 16 | 13 | No | 209553110 | All | USA,Canada | Yes
EL17XC1-041-230A** | LH42/60R9 | ML196UH090XE60C | R-410A | - - - | - - - | - - - | 40500 | 16 | 13.5 | No | 211249849 | All | USA,Canada | Yes
EL17XC1-041-230A** | LH42/60R9 | ML196UH110XE60C | R-410A | - - - | - - - | - - - | 40500 | 16 | 13.5 | No | 211249867 | All | USA,Canada | Yes
EL17XC1-041-230A** | LH42/60R9 | ML296UH090XV48C | R-410A | - - - | - - - | - - - | 41000 | 15.2 | 13 | No | 211249911 | All | USA,Canada | No
EL17XC1-041-230A** | LH42/60R9 | ML296UH110XV60C | R-410A | - - - | - - - | - - - | 41000 | 16 | 13.5 | No | 211249921 | All | USA,Canada | Yes
EL17XC1-041-230A** | LH42/60R9 | SL280UH080NV60C | R-410A | 41500 | 17 | 13 | 41000 | 16 | 13.5 | No | 209553154 | All | USA | Yes
EL17XC1-041-230A** | LH42/60R9 | SL280UH090V36B | R-410A | - - - | - - - | - - - | 40500 | 15.2 | 13 | No | 211249962 | All | USA | No
EL17XC1-041-230A** | LH42/60R9 | SL280UH090V48B | R-410A | - - - | - - - | - - - | 40500 | 15.2 | 13 | No | 211249984 | All | USA | No
EL17XC1-041-230A** | LH42/60R9 | SL280UH090V60C | R-410A | - - - | - - - | - - - | 41000 | 15.2 | 13 | No | 211250005 | All | USA | No
EL17XC1-041-230A** | LH42/60R9 | SL280UH090XV60C | R-410A | - - - | - - - | - - - | 41000 | 15.2 | 13 | No | 211250025 | All | USA | No
EL17XC1-041-230A** | LH42/60R9 | SL280UH100NV60C | R-410A | 42000 | 17 | 13 | 41000 | 16 | 13.5 | No | 209553188 | All | USA | Yes
EL17XC1-041-230A** | LH42/60R9 | SL280UH110V60C | R-410A | - - - | - - - | - - - | 40500 | 15.2 | 13 | No | 211250058 | All | USA | No
EL17XC1-041-230A** | LH42/60R9 | SL280UH110XV60C | R-410A | - - - | - - - | - - - | 40500 | 15.2 | 13 | No | 211250082 | All | USA | No
EL17XC1-041-230A** | LH42/60R9 | SL297UH080NV48C | R-410A | - - - | - - - | - - - | 40500 | 15.2 | 13 | No | 211250110 | All | USA,Canada | No
EL17XC1-041-230A** | LH42/60R9 | SL297UH080NV60C | R-410A | - - - | - - - | - - - | 41000 | 15.2 | 13 | No | 211250125 | All | USA,Canada | No
EL17XC1-041-230A** | LH42/60R9 | SLP99UH090XV48C | R-410A | - - - | - - - | - - - | 40500 | 15.2 | 13 | No | 211250170 | All | USA,Canada | No
EL17XC1-041-230A** | LH42/60R9 | SLP99UH090XV60C | R-410A | - - - | - - - | - - - | 41000 | 15.2 | 13 | No | 211250178 | All | USA,Canada | No
EL17XC1-041-230A** | LH42/60R9 | SLP99UH110XV60C | R-410A | - - - | - - - | - - - | 40500 | 15.2 | 13 | No | 211250196 | All | USA,Canada | No
EL17XC1-041-230A** | LH42/60R9+TD | - - - | R-410A | 40000 | 15 | 12.2 | 39500 | 14.5 | 11.7 | No | 209556518 | All | USA,Canada | No
EL17XC1-041-230A** | LH42/62E9 | EL180UH080NE48B | R-410A | - - - | - - - | - - - | 40000 | 16 | 13.5 | No | 211249531 | All | USA | Yes
EL17XC1-041-230A** | LH42/62E9 | EL180UH100NE60C | R-410A | 42000 | 17 | 13 | 41500 | 16 | 13.5 | No | 209553002 | All | USA | Yes
EL17XC1-041-230A** | LH42/62E9 | EL195UH080NE48C | R-410A | 42000 | 17 | 13 | 41500 | 16 | 13.5 | No | 209553010 | All | USA,Canada | Yes
EL17XC1-041-230A** | LH42/62E9 | EL195UH100NE60C | R-410A | - - - | - - - | - - - | 41000 | 16 | 13.5 | No | 211249557 | All | USA,Canada | Yes
EL17XC1-041-230A** | LH42/62E9 | EL196UH090XE48C | R-410A | 41500 | 17 | 13 | 40500 | 16 | 14 | No | 209553024 | All | USA,Canada | Yes
EL17XC1-041-230A** | LH42/62E9 | EL196UH110XE60C | R-410A | - - - | - - - | - - - | 40500 | 16 | 14 | No | 211249598 | All | USA,Canada | Yes
EL17XC1-041-230A** | LH42/62E9 | EL280UH090E48B | R-410A | - - - | - - - | - - - | 40000 | 16 | 13.5 | No | 211249617 | All | USA | Yes
EL17XC1-041-230A** | LH42/62E9 | EL280UH090XE48B | R-410A | - - - | - - - | - - - | 40000 | 16 | 13.5 | No | 211249634 | All | USA | Yes
EL17XC1-041-230A** | LH42/62E9 | EL280UH110E48C | R-410A | - - - | - - - | - - - | 41500 | 17 | 14 | No | 211249650 | All | USA | Yes
EL17XC1-041-230A** | LH42/62E9 | EL280UH110E60C | R-410A | 42000 | 17 | 13 | 41000 | 16 | 14 | No | 209553044 | All | USA | Yes
EL17XC1-041-230A** | LH42/62E9 | EL280UH110XE60C | R-410A | - - - | - - - | - - - | 41000 | 16 | 14 | No | 211249675 | All | USA | Yes
EL17XC1-041-230A** | LH42/62E9 | EL296UH090XE48C | R-410A | 42000 | 17 | 13 | 40500 | 16 | 14 | No | 209553056 | All | USA,Canada | Yes
EL17XC1-041-230A** | LH42/62E9 | EL296UH090XV48C | R-410A | 42000 | 17 | 13 | 41500 | 16 | 13.5 | No | 209553066 | All | USA,Canada | Yes
EL17XC1-041-230A** | LH42/62E9 | EL296UH090XV60C | R-410A | - - - | - - - | - - - | 42000 | 16 | 13.5 | No | 211249724 | All | USA,Canada | Yes
EL17XC1-041-230A** | LH42/62E9 | EL296UH110XE60C | R-410A | - - - | - - - | - - - | 40500 | 16 | 14 | No | 211249741 | All | USA,Canada | Yes
EL17XC1-041-230A** | LH42/62E9 | EL296UH110XV48C | R-410A | - - - | - - - | - - - | 40500 | 16 | 13.5 | No | 211249757 | All | USA,Canada | Yes
EL17XC1-041-230A** | LH42/62E9 | EL296UH110XV60C | R-410A | - - - | - - - | - - - | 41500 | 16 | 13.5 | No | 211249780 | All | USA,Canada | Yes
EL17XC1-041-230A** | LH42/62E9 | EL297UH090XV48C | R-410A | - - - | - - - | - - - | 41500 | 16 | 13.5 | No | 213356448 | All | USA,Canada | Yes
EL17XC1-041-230A** | LH42/62E9 | EL297UH090XV60C | R-410A | - - - | - - - | - - - | 42000 | 16 | 13.5 | No | 213356470 | All | USA,Canada | Yes
EL17XC1-041-230A** | LH42/62E9 | EL297UH110XV48C | R-410A | - - - | - - - | - - - | 40500 | 16 | 13.5 | No | 213356492 | All | USA,Canada | Yes
EL17XC1-041-230A** | LH42/62E9 | EL297UH110XV60C | R-410A | - - - | - - - | - - - | 41500 | 16 | 13.5 | No | 213356514 | All | USA,Canada | Yes
EL17XC1-041-230A** | LH42/62E9 | ML180UH090E60C | R-410A | - - - | - - - | - - - | 40500 | 16 | 14 | No | 211231066 | All | USA | Yes
EL17XC1-041-230A** | LH42/62E9 | ML180UH110E60C | R-410A | - - - | - - - | - - - | 40500 | 16 | 14 | No | 211231074 | All | USA | Yes
EL17XC1-041-230A** | LH42/62E9 | ML180UH110V60C | R-410A | - - - | - - - | - - - | 42000 | 17 | 14 | No | 211647032 | All | USA | Yes
EL17XC1-041-230A** | LH42/62E9 | ML180UH110XE60C | R-410A | - - - | - - - | - - - | 40000 | 16 | 14 | No | 211647047 | All | USA | Yes
EL17XC1-041-230A** | LH42/62E9 | ML193UH090XE48C | R-410A | 41500 | 17 | 13 | 39000 | 16 | 14 | No | 209553089 | All | USA | Yes
EL17XC1-041-230A** | LH42/62E9 | ML193UH110XE48C | R-410A | - - - | - - - | - - - | 40000 | 16 | 14 | No | 211249811 | All | USA | Yes
EL17XC1-041-230A** | LH42/62E9 | ML193UH110XE60C | R-410A | 41500 | 17 | 13 | 40500 | 16 | 14 | No | 209553103 | All | USA | Yes
EL17XC1-041-230A** | LH42/62E9 | ML196UH090XE48C | R-410A | 41500 | 17 | 13 | 40500 | 16 | 14 | No | 209553119 | All | USA,Canada | Yes
EL17XC1-041-230A** | LH42/62E9 | ML196UH090XE60C | R-410A | - - - | - - - | - - - | 40500 | 16 | 14 | No | 211249861 | All | USA,Canada | Yes
EL17XC1-041-230A** | LH42/62E9 | ML196UH110XE60C | R-410A | - - - | - - - | - - - | 40500 | 16 | 14 | No | 211249886 | All | USA,Canada | Yes
EL17XC1-041-230A** | LH42/62E9 | ML196UH135XE60D | R-410A | - - - | - - - | - - - | 40000 | 16 | 14 | No | 211249895 | All | USA,Canada | Yes
EL17XC1-041-230A** | LH42/62E9 | ML296UH090XV48C | R-410A | 42000 | 17 | 13 | 42000 | 16 | 13.5 | No | 209553134 | All | USA,Canada | Yes
EL17XC1-041-230A** | LH42/62E9 | ML296UH110XV60C | R-410A | - - - | - - - | - - - | 41000 | 16 | 14 | No | 211249939 | All | USA,Canada | Yes
EL17XC1-041-230A** | LH42/62E9 | SL280UH080NV60C | R-410A | 42000 | 17 | 13 | 42000 | 16 | 14 | No | 209553163 | All | USA | Yes
EL17XC1-041-230A** | LH42/62E9 | SL280UH090V36B | R-410A | - - - | - - - | - - - | 40500 | 16 | 13.5 | No | 211249977 | All | USA | Yes
EL17XC1-041-230A** | LH42/62E9 | SL280UH090V48B | R-410A | - - - | - - - | - - - | 40500 | 16 | 13.5 | No | 211250000 | All | USA | Yes
EL17XC1-041-230A** | LH42/62E9 | SL280UH090V60C | R-410A | - - - | - - - | - - - | 39500 | 16 | 14 | No | 211250018 | All | USA | Yes
EL17XC1-041-230A** | LH42/62E9 | SL280UH090XV60C | R-410A | 42000 | 17 | 13 | 41500 | 16 | 13.5 | No | 209553183 | All | USA | Yes
EL17XC1-041-230A** | LH42/62E9 | SL280UH100NV60C | R-410A | 42000 | 18 | 14 | 42000 | 17 | 14 | No | 209553201 | All | USA | Yes
EL17XC1-041-230A** | LH42/62E9 | SL280UH110V60C | R-410A | - - - | - - - | - - - | 41500 | 16 | 13.5 | No | 211250074 | All | USA | Yes
EL17XC1-041-230A** | LH42/62E9 | SL280UH110XV60C | R-410A | - - - | - - - | - - - | 40500 | 16 | 13.5 | No | 211250100 | All | USA | Yes
EL17XC1-041-230A** | LH42/62E9 | SL297UH080NV48C | R-410A | 42000 | 17 | 13 | 41500 | 16 | 13.5 | No | 209553221 | All | USA,Canada | Yes
EL17XC1-041-230A** | LH42/62E9 | SL297UH080NV60C | R-410A | - - - | - - - | - - - | 42000 | 16 | 13.5 | No | 211250152 | All | USA,Canada | Yes
EL17XC1-041-230A** | LH42/62E9 | SLP99UH090XV48C | R-410A | 42000 | 17 | 13 | 41500 | 16 | 13.5 | No | 209553241 | All | USA,Canada | Yes
EL17XC1-041-230A** | LH42/62E9 | SLP99UH090XV60C | R-410A | - - - | - - - | - - - | 42000 | 16 | 13.5 | No | 211250190 | All | USA,Canada | Yes
EL17XC1-041-230A** | LH42/62E9 | SLP99UH110XV60C | R-410A | - - - | - - - | - - - | 41500 | 16 | 13.5 | No | 211250204 | All | USA,Canada | Yes
EL17XC1-041-230A** | LH42/62E9+TD | - - - | R-410A | 41000 | 15 | 12.5 | 40500 | 15 | 12.5 | No | 209556527 | All | USA,Canada | No
EL17XC1-041-230A** | LH42/62W9 | EL180UH080NE48B | R-410A | - - - | - - - | - - - | 40000 | 16 | 13.5 | No | 211249530 | All | USA | Yes
EL17XC1-041-230A** | LH42/62W9 | EL180UH100NE60C | R-410A | 42000 | 17 | 13 | 41500 | 16 | 13.5 | No | 209553001 | All | USA | Yes
EL17XC1-041-230A** | LH42/62W9 | EL195UH080NE48C | R-410A | 42000 | 17 | 13 | 41500 | 16 | 13.5 | No | 209553009 | All | USA,Canada | Yes
EL17XC1-041-230A** | LH42/62W9 | EL195UH100NE60C | R-410A | - - - | - - - | - - - | 41000 | 16 | 13.5 | No | 211249556 | All | USA,Canada | Yes
EL17XC1-041-230A** | LH42/62W9 | EL196UH090XE48C | R-410A | 41500 | 17 | 13 | 40500 | 16 | 14 | No | 209553023 | All | USA,Canada | Yes
EL17XC1-041-230A** | LH42/62W9 | EL196UH110XE60C | R-410A | - - - | - - - | - - - | 40500 | 16 | 14 | No | 211249597 | All | USA,Canada | Yes
EL17XC1-041-230A** | LH42/62W9 | EL280UH070XE36A | R-410A | - - - | - - - | - - - | 39000 | 16 | 13 | No | 214774326 | All | USA | Yes
EL17XC1-041-230A** | LH42/62W9 | EL280UH090E48B | R-410A | - - - | - - - | - - - | 40000 | 16 | 13.5 | No | 211249616 | All | USA | Yes
EL17XC1-041-230A** | LH42/62W9 | EL280UH090XE48B | R-410A | - - - | - - - | - - - | 40000 | 16 | 13.5 | No | 211249633 | All | USA | Yes
EL17XC1-041-230A** | LH42/62W9 | EL280UH110E48C | R-410A | - - - | - - - | - - - | 41500 | 17 | 14 | No | 211249649 | All | USA | Yes
EL17XC1-041-230A** | LH42/62W9 | EL280UH110E60C | R-410A | 42000 | 17 | 13 | 41000 | 16 | 14 | No | 209553043 | All | USA | Yes
EL17XC1-041-230A** | LH42/62W9 | EL280UH110XE60C | R-410A | - - - | - - - | - - - | 41000 | 16 | 14 | No | 211249674 | All | USA | Yes
EL17XC1-041-230A** | LH42/62W9 | EL296UH090XE48C | R-410A | 42000 | 17 | 13 | 40500 | 16 | 14 | No | 209553055 | All | USA,Canada | Yes
EL17XC1-041-230A** | LH42/62W9 | EL296UH090XV48C | R-410A | 42000 | 17 | 13 | 41500 | 16 | 13.5 | No | 209553065 | All | USA,Canada | Yes
EL17XC1-041-230A** | LH42/62W9 | EL296UH090XV60C | R-410A | - - - | - - - | - - - | 42000 | 16 | 13.5 | No | 211249723 | All | USA,Canada | Yes
EL17XC1-041-230A** | LH42/62W9 | EL296UH110XE60C | R-410A | - - - | - - - | - - - | 40500 | 16 | 14 | No | 211249740 | All | USA,Canada | Yes
EL17XC1-041-230A** | LH42/62W9 | EL296UH110XV48C | R-410A | - - - | - - - | - - - | 40500 | 16 | 13.5 | No | 211249756 | All | USA,Canada | Yes
EL17XC1-041-230A** | LH42/62W9 | EL296UH110XV60C | R-410A | - - - | - - - | - - - | 41500 | 16 | 13.5 | No | 211249779 | All | USA,Canada | Yes
EL17XC1-041-230A** | LH42/62W9 | EL297UH070XV36B | R-410A | - - - | - - - | - - - | 40000 | 15.2 | 13 | No | 214774334 | All | USA,Canada | No
EL17XC1-041-230A** | LH42/62W9 | EL297UH090XV48C | R-410A | - - - | - - - | - - - | 41500 | 16 | 13.5 | No | 213356446 | All | USA,Canada | Yes
EL17XC1-041-230A** | LH42/62W9 | EL297UH090XV60C | R-410A | - - - | - - - | - - - | 42000 | 16 | 13.5 | No | 213356468 | All | USA,Canada | Yes
EL17XC1-041-230A** | LH42/62W9 | EL297UH110XV48C | R-410A | - - - | - - - | - - - | 40500 | 16 | 13.5 | No | 213356490 | All | USA,Canada | Yes
EL17XC1-041-230A** | LH42/62W9 | EL297UH110XV60C | R-410A | - - - | - - - | - - - | 41500 | 16 | 13.5 | No | 213356512 | All | USA,Canada | Yes
EL17XC1-041-230A** | LH42/62W9 | ML180UH090E60C | R-410A | - - - | - - - | - - - | 40500 | 16 | 14 | No | 211231065 | All | USA | Yes
EL17XC1-041-230A** | LH42/62W9 | ML180UH090XE48B | R-410A | - - - | - - - | - - - | 40000 | 16 | 14 | No | 214774341 | All | USA | Yes
EL17XC1-041-230A** | LH42/62W9 | ML180UH110E60C | R-410A | - - - | - - - | - - - | 40500 | 16 | 14 | No | 211231073 | All | USA | Yes
EL17XC1-041-230A** | LH42/62W9 | ML180UH110V60C | R-410A | - - - | - - - | - - - | 42000 | 17 | 14 | No | 211647031 | All | USA | Yes
EL17XC1-041-230A** | LH42/62W9 | ML180UH110XE60C | R-410A | - - - | - - - | - - - | 40000 | 16 | 14 | No | 211647046 | All | USA | Yes
EL17XC1-041-230A** | LH42/62W9 | ML193UH090XE48C | R-410A | 41500 | 17 | 13 | 39000 | 16 | 14 | No | 209553088 | All | USA | Yes
EL17XC1-041-230A** | LH42/62W9 | ML193UH110XE48C | R-410A | - - - | - - - | - - - | 40000 | 16 | 14 | No | 211249810 | All | USA | Yes
EL17XC1-041-230A** | LH42/62W9 | ML193UH110XE60C | R-410A | 41500 | 17 | 13 | 40500 | 16 | 14 | No | 209553102 | All | USA | Yes
EL17XC1-041-230A** | LH42/62W9 | ML196UH090XE48C | R-410A | 41500 | 17 | 13 | 40500 | 16 | 14 | No | 209553118 | All | USA,Canada | Yes
EL17XC1-041-230A** | LH42/62W9 | ML196UH090XE60C | R-410A | - - - | - - - | - - - | 40500 | 16 | 14 | No | 211249860 | All | USA,Canada | Yes
EL17XC1-041-230A** | LH42/62W9 | ML196UH110XE60C | R-410A | - - - | - - - | - - - | 40500 | 16 | 14 | No | 211249885 | All | USA,Canada | Yes
EL17XC1-041-230A** | LH42/62W9 | ML196UH135XE60D | R-410A | - - - | - - - | - - - | 40000 | 16 | 14 | No | 211249894 | All | USA,Canada | Yes
EL17XC1-041-230A** | LH42/62W9 | ML296UH090XV48C | R-410A | 42000 | 17 | 13 | 42000 | 16 | 13.5 | No | 209553133 | All | USA,Canada | Yes
EL17XC1-041-230A** | LH42/62W9 | ML296UH110XV60C | R-410A | - - - | - - - | - - - | 41000 | 16 | 14 | No | 211249938 | All | USA,Canada | Yes
EL17XC1-041-230A** | LH42/62W9 | SL280UH080NV60C | R-410A | 42000 | 17 | 13 | 42000 | 16 | 14 | No | 209553162 | All | USA | Yes
EL17XC1-041-230A** | LH42/62W9 | SL280UH090V36B | R-410A | - - - | - - - | - - - | 40500 | 16 | 13.5 | No | 211249976 | All | USA | Yes
EL17XC1-041-230A** | LH42/62W9 | SL280UH090V48B | R-410A | - - - | - - - | - - - | 40500 | 16 | 13.5 | No | 211249999 | All | USA | Yes
EL17XC1-041-230A** | LH42/62W9 | SL280UH090V60C | R-410A | - - - | - - - | - - - | 39500 | 16 | 14 | No | 211250017 | All | USA | Yes
EL17XC1-041-230A** | LH42/62W9 | SL280UH090XV60C | R-410A | 42000 | 17 | 13 | 41500 | 16 | 13.5 | No | 209553182 | All | USA | Yes
EL17XC1-041-230A** | LH42/62W9 | SL280UH100NV60C | R-410A | 42000 | 18 | 14 | 42000 | 17 | 14 | No | 209553200 | All | USA | Yes
EL17XC1-041-230A** | LH42/62W9 | SL280UH110V60C | R-410A | - - - | - - - | - - - | 41500 | 16 | 13.5 | No | 211250073 | All | USA | Yes
EL17XC1-041-230A** | LH42/62W9 | SL280UH110XV60C | R-410A | - - - | - - - | - - - | 40500 | 16 | 13.5 | No | 211250099 | All | USA | Yes
EL17XC1-041-230A** | LH42/62W9 | SL297UH080NV48C | R-410A | 42000 | 17 | 13 | 41500 | 16 | 13.5 | No | 209553220 | All | USA,Canada | Yes
EL17XC1-041-230A** | LH42/62W9 | SL297UH080NV60C | R-410A | - - - | - - - | - - - | 42000 | 16 | 13.5 | No | 211250151 | All | USA,Canada | Yes
EL17XC1-041-230A** | LH42/62W9 | SLP99UH070XV36B | R-410A | - - - | - - - | - - - | 41000 | 15.2 | 13 | No | 214774348 | All | USA,Canada | No
EL17XC1-041-230A** | LH42/62W9 | SLP99UH090XV48C | R-410A | 42000 | 17 | 13 | 41500 | 16 | 13.5 | No | 209553240 | All | USA,Canada | Yes
EL17XC1-041-230A** | LH42/62W9 | SLP99UH090XV60C | R-410A | - - - | - - - | - - - | 42000 | 16 | 13.5 | No | 211250189 | All | USA,Canada | Yes
EL17XC1-041-230A** | LH42/62W9 | SLP99UH110XV60C | R-410A | - - - | - - - | - - - | 41500 | 16 | 13.5 | No | 211250203 | All | USA,Canada | Yes
EL17XC1-041-230A** | LH42/62W9+TD | - - - | R-410A | 41000 | 15 | 12.5 | 40500 | 15 | 12.5 | No | 209556526 | All | USA,Canada | No
EL17XC1-041-230A** | LH48/60E9 | ML196UH090XE48C | R-410A | - - - | - - - | - - - | 40500 | 16 | 14 | No | 211249842 | All | USA,Canada | Yes
EL17XC1-041-230A** | LH48/60E9 | ML196UH110XE60C | R-410A | - - - | - - - | - - - | 40500 | 16 | 14 | No | 211249887 | All | USA,Canada | Yes
EL17XC1-041-230A** | LH48/60E9 | ML196UH135XE60D | R-410A | - - - | - - - | - - - | 40000 | 16 | 14 | No | 211249896 | All | USA,Canada | Yes
EL17XC1-041-230A** | LH48/60E9+TD | - - - | R-410A | 41000 | 15 | 12.5 | 40500 | 15 | 12.5 | No | 209556528 | All | USA,Canada | No
EL17XC1-041-230A** | LH48/60F9 | SL297UH080NV48C | R-410A | - - - | - - - | - - - | 41000 | 16 | 13.5 | No | 211250117 | All | USA,Canada | Yes
EL17XC1-041-230A** | LH48/60F9 | SL297UH080NV60C | R-410A | - - - | - - - | - - - | 41500 | 16 | 13 | No | 211250136 | All | USA,Canada | Yes
EL17XC1-041-230A** | LH48/60F9+TD | - - - | R-410A | 41000 | 15 | 12.5 | 40500 | 14.5 | 12 | No | 209986786 | All | USA,Canada | No
EL17XC1-041-230A** | LH48/60X9 | SL297UH080NV48C | R-410A | - - - | - - - | - - - | 41000 | 16 | 13.5 | No | 211250116 | All | USA,Canada | Yes
EL17XC1-041-230A** | LH48/60X9 | SL297UH080NV60C | R-410A | - - - | - - - | - - - | 41500 | 16 | 13 | No | 211250135 | All | USA,Canada | Yes
EL17XC1-041-230A** | LH48/60X9+TD | - - - | R-410A | 41000 | 15 | 12.5 | 40500 | 14.5 | 12 | No | 209986784 | All | USA,Canada | No
EL17XC1-041-230A** | LH49/61E9 | EL180UH080NE48B | R-410A | - - - | - - - | - - - | 40000 | 16 | 13.5 | No | 211249529 | All | USA | Yes
EL17XC1-041-230A** | LH49/61E9 | EL180UH100NE60C | R-410A | 42000 | 17 | 13 | 40000 | 16 | 14 | No | 209553000 | All | USA | Yes
EL17XC1-041-230A** | LH49/61E9 | EL195UH080NE48C | R-410A | 42000 | 17 | 13 | 40000 | 16 | 14 | No | 209553008 | All | USA,Canada | Yes
EL17XC1-041-230A** | LH49/61E9 | EL195UH100NE60C | R-410A | - - - | - - - | - - - | 41000 | 16 | 13.5 | No | 211646962 | All | USA,Canada | Yes
EL17XC1-041-230A** | LH49/61E9 | EL196UH090XE48C | R-410A | 41500 | 17 | 13 | 40500 | 16 | 14 | No | 209553022 | All | USA,Canada | Yes
EL17XC1-041-230A** | LH49/61E9 | EL196UH110XE60C | R-410A | - - - | - - - | - - - | 41000 | 16 | 14 | No | 211249596 | All | USA,Canada | Yes
EL17XC1-041-230A** | LH49/61E9 | EL280UH090E48B | R-410A | - - - | - - - | - - - | 40000 | 16 | 13.5 | No | 211249615 | All | USA | Yes
EL17XC1-041-230A** | LH49/61E9 | EL280UH090XE48B | R-410A | - - - | - - - | - - - | 40000 | 16 | 13.5 | No | 211249632 | All | USA | Yes
EL17XC1-041-230A** | LH49/61E9 | EL280UH110E48C | R-410A | - - - | - - - | - - - | 41500 | 17 | 14.5 | No | 211249648 | All | USA | Yes
EL17XC1-041-230A** | LH49/61E9 | EL280UH110E60C | R-410A | 42000 | 17 | 13 | 41500 | 17 | 14 | No | 209553042 | All | USA | Yes
EL17XC1-041-230A** | LH49/61E9 | EL280UH110XE60C | R-410A | - - - | - - - | - - - | 41500 | 17 | 14 | No | 211249673 | All | USA | Yes
EL17XC1-041-230A** | LH49/61E9 | EL296UH090XE48C | R-410A | 42000 | 17 | 13 | 40500 | 16 | 14 | No | 209553054 | All | USA,Canada | Yes
EL17XC1-041-230A** | LH49/61E9 | EL296UH090XV48C | R-410A | 42000 | 17 | 13 | 40500 | 16 | 14 | No | 209553064 | All | USA,Canada | Yes
EL17XC1-041-230A** | LH49/61E9 | EL296UH090XV60C | R-410A | - - - | - - - | - - - | 40500 | 16 | 14 | No | 211249722 | All | USA,Canada | Yes
EL17XC1-041-230A** | LH49/61E9 | EL296UH110XE60C | R-410A | - - - | - - - | - - - | 41000 | 16 | 14 | No | 211249739 | All | USA,Canada | Yes
EL17XC1-041-230A** | LH49/61E9 | EL296UH110XV48C | R-410A | - - - | - - - | - - - | 41000 | 16 | 13.5 | No | 211249755 | All | USA,Canada | Yes
EL17XC1-041-230A** | LH49/61E9 | EL296UH110XV60C | R-410A | - - - | - - - | - - - | 40500 | 16 | 14 | No | 211249778 | All | USA,Canada | Yes
EL17XC1-041-230A** | LH49/61E9 | EL297UH090XV48C | R-410A | - - - | - - - | - - - | 40500 | 16 | 14 | No | 213356445 | All | USA,Canada | Yes
EL17XC1-041-230A** | LH49/61E9 | EL297UH090XV60C | R-410A | - - - | - - - | - - - | 42000 | 16 | 13.5 | No | 213356467 | All | USA,Canada | Yes
EL17XC1-041-230A** | LH49/61E9 | EL297UH110XV48C | R-410A | - - - | - - - | - - - | 41000 | 16 | 13.5 | No | 213356489 | All | USA,Canada | Yes
EL17XC1-041-230A** | LH49/61E9 | EL297UH110XV60C | R-410A | - - - | - - - | - - - | 40500 | 16 | 14 | No | 213356511 | All | USA,Canada | Yes
EL17XC1-041-230A** | LH49/61E9 | ML180UH090E60C | R-410A | - - - | - - - | - - - | 41000 | 17 | 14 | No | 211231064 | All | USA | Yes
EL17XC1-041-230A** | LH49/61E9 | ML180UH110E60C | R-410A | - - - | - - - | - - - | 41000 | 16 | 14 | No | 211231072 | All | USA | Yes
EL17XC1-041-230A** | LH49/61E9 | ML180UH110V60C | R-410A | - - - | - - - | - - - | 42000 | 17 | 14.5 | No | 211647030 | All | USA | Yes
EL17XC1-041-230A** | LH49/61E9 | ML180UH110XE60C | R-410A | - - - | - - - | - - - | 40500 | 16 | 14 | No | 211647045 | All | USA | Yes
EL17XC1-041-230A** | LH49/61E9 | ML193UH090XE48C | R-410A | 41500 | 17 | 13 | 40500 | 16 | 14 | No | 209553087 | All | USA | Yes
EL17XC1-041-230A** | LH49/61E9 | ML193UH110XE48C | R-410A | - - - | - - - | - - - | 40500 | 17 | 14 | No | 211249809 | All | USA | Yes
EL17XC1-041-230A** | LH49/61E9 | ML193UH110XE60C | R-410A | 41500 | 17 | 13 | 40500 | 16 | 14 | No | 209553101 | All | USA | Yes
EL17XC1-041-230A** | LH49/61E9 | ML196UH090XE48C | R-410A | 41500 | 17 | 13 | 40500 | 16 | 14 | No | 209553117 | All | USA,Canada | Yes
EL17XC1-041-230A** | LH49/61E9 | ML196UH090XE60C | R-410A | - - - | - - - | - - - | 40500 | 16 | 14 | No | 211249859 | All | USA,Canada | Yes
EL17XC1-041-230A** | LH49/61E9 | ML196UH110XE60C | R-410A | - - - | - - - | - - - | 41000 | 16 | 14 | No | 211249884 | All | USA,Canada | Yes
EL17XC1-041-230A** | LH49/61E9 | ML296UH090XV48C | R-410A | 42000 | 17 | 13 | 41500 | 16 | 14 | No | 209553132 | All | USA,Canada | Yes
EL17XC1-041-230A** | LH49/61E9 | ML296UH110XV60C | R-410A | - - - | - - - | - - - | 41000 | 16 | 14 | No | 211249937 | All | USA,Canada | Yes
EL17XC1-041-230A** | LH49/61E9 | SL280UH080NV60C | R-410A | 42000 | 17 | 13 | 42000 | 17 | 14.5 | No | 209553161 | All | USA | Yes
EL17XC1-041-230A** | LH49/61E9 | SL280UH090V36B | R-410A | - - - | - - - | - - - | 40500 | 16 | 13.5 | No | 211249975 | All | USA | Yes
EL17XC1-041-230A** | LH49/61E9 | SL280UH090V48B | R-410A | - - - | - - - | - - - | 40500 | 16 | 13.5 | No | 211249998 | All | USA | Yes
EL17XC1-041-230A** | LH49/61E9 | SL280UH090V60C | R-410A | - - - | - - - | - - - | 41500 | 16 | 14 | No | 211250016 | All | USA | Yes
EL17XC1-041-230A** | LH49/61E9 | SL280UH090XV60C | R-410A | 42000 | 17 | 13 | 41500 | 16 | 14 | No | 209553181 | All | USA | Yes
EL17XC1-041-230A** | LH49/61E9 | SL280UH100NV60C | R-410A | 42000 | 18 | 14 | 42000 | 17 | 14.5 | No | 209553199 | All | USA | Yes
EL17XC1-041-230A** | LH49/61E9 | SL280UH110V60C | R-410A | - - - | - - - | - - - | 40500 | 16 | 14 | No | 211250072 | All | USA | Yes
EL17XC1-041-230A** | LH49/61E9 | SL280UH110XV60C | R-410A | - - - | - - - | - - - | 40500 | 16 | 13.5 | No | 211250098 | All | USA | Yes
EL17XC1-041-230A** | LH49/61E9 | SL297UH080NV48C | R-410A | 42000 | 17 | 13 | 41000 | 16 | 14 | No | 209553219 | All | USA,Canada | Yes
EL17XC1-041-230A** | LH49/61E9 | SL297UH080NV60C | R-410A | - - - | - - - | - - - | 41500 | 16 | 14 | No | 211250150 | All | USA,Canada | Yes
EL17XC1-041-230A** | LH49/61E9 | SLP99UH090XV48C | R-410A | 42000 | 17 | 13 | 40500 | 16 | 14 | No | 209553239 | All | USA,Canada | Yes
EL17XC1-041-230A** | LH49/61E9 | SLP99UH090XV60C | R-410A | - - - | - - - | - - - | 40500 | 16 | 14 | No | 211250188 | All | USA,Canada | Yes
EL17XC1-041-230A** | LH49/61E9 | SLP99UH110XV60C | R-410A | - - - | - - - | - - - | 40500 | 16 | 14 | No | 211250202 | All | USA,Canada | Yes
EL17XC1-041-230A** | LH49/61E9+TD | - - - | R-410A | 41000 | 15 | 12.5 | 40500 | 15 | 12.5 | No | 209556525 | All | USA,Canada | No
EL17XC1-041-230A** | LH49/61W9 | EL180UH080NE48B | R-410A | - - - | - - - | - - - | 40000 | 16 | 13.5 | No | 211249528 | All | USA | Yes
EL17XC1-041-230A** | LH49/61W9 | EL180UH100NE60C | R-410A | 42000 | 17 | 13 | 40000 | 16 | 14 | No | 209552999 | All | USA | Yes
EL17XC1-041-230A** | LH49/61W9 | EL195UH080NE48C | R-410A | 42000 | 17 | 13 | 40000 | 16 | 14 | No | 209553007 | All | USA,Canada | Yes
EL17XC1-041-230A** | LH49/61W9 | EL195UH100NE60C | R-410A | - - - | - - - | - - - | 41000 | 16 | 13.5 | No | 211646961 | All | USA,Canada | Yes
EL17XC1-041-230A** | LH49/61W9 | EL196UH090XE48C | R-410A | 41500 | 17 | 13 | 40500 | 16 | 14 | No | 209553021 | All | USA,Canada | Yes
EL17XC1-041-230A** | LH49/61W9 | EL196UH110XE60C | R-410A | - - - | - - - | - - - | 41000 | 16 | 14 | No | 211249595 | All | USA,Canada | Yes
EL17XC1-041-230A** | LH49/61W9 | EL280UH070XE36A | R-410A | - - - | - - - | - - - | 39000 | 16 | 13 | No | 214774325 | All | USA | Yes
EL17XC1-041-230A** | LH49/61W9 | EL280UH090E48B | R-410A | - - - | - - - | - - - | 40000 | 16 | 13.5 | No | 211249614 | All | USA | Yes
EL17XC1-041-230A** | LH49/61W9 | EL280UH090XE48B | R-410A | - - - | - - - | - - - | 40000 | 16 | 13.5 | No | 211249631 | All | USA | Yes
EL17XC1-041-230A** | LH49/61W9 | EL280UH110E48C | R-410A | - - - | - - - | - - - | 41500 | 17 | 14.5 | No | 211249647 | All | USA | Yes
EL17XC1-041-230A** | LH49/61W9 | EL280UH110E60C | R-410A | 42000 | 17 | 13 | 41500 | 17 | 14 | No | 209553041 | All | USA | Yes
EL17XC1-041-230A** | LH49/61W9 | EL280UH110XE60C | R-410A | - - - | - - - | - - - | 41500 | 17 | 14 | No | 211249672 | All | USA | Yes
EL17XC1-041-230A** | LH49/61W9 | EL296UH090XE48C | R-410A | 42000 | 17 | 13 | 40500 | 16 | 14 | No | 209553053 | All | USA,Canada | Yes
EL17XC1-041-230A** | LH49/61W9 | EL296UH090XV48C | R-410A | 42000 | 17 | 13 | 40500 | 16 | 14 | No | 209553063 | All | USA,Canada | Yes
EL17XC1-041-230A** | LH49/61W9 | EL296UH090XV60C | R-410A | - - - | - - - | - - - | 40500 | 16 | 14 | No | 211249721 | All | USA,Canada | Yes
EL17XC1-041-230A** | LH49/61W9 | EL296UH110XE60C | R-410A | - - - | - - - | - - - | 41000 | 16 | 14 | No | 211249738 | All | USA,Canada | Yes
EL17XC1-041-230A** | LH49/61W9 | EL296UH110XV48C | R-410A | - - - | - - - | - - - | 41000 | 16 | 13.5 | No | 211249754 | All | USA,Canada | Yes
EL17XC1-041-230A** | LH49/61W9 | EL296UH110XV60C | R-410A | - - - | - - - | - - - | 40500 | 16 | 14 | No | 211249777 | All | USA,Canada | Yes
EL17XC1-041-230A** | LH49/61W9 | EL297UH070XV36B | R-410A | - - - | - - - | - - - | 40000 | 15.2 | 13 | No | 214774333 | All | USA,Canada | No
EL17XC1-041-230A** | LH49/61W9 | EL297UH090XV48C | R-410A | - - - | - - - | - - - | 40500 | 16 | 14 | No | 213356444 | All | USA,Canada | Yes
EL17XC1-041-230A** | LH49/61W9 | EL297UH090XV60C | R-410A | - - - | - - - | - - - | 42000 | 16 | 13.5 | No | 213356466 | All | USA,Canada | Yes
EL17XC1-041-230A** | LH49/61W9 | EL297UH110XV48C | R-410A | - - - | - - - | - - - | 41000 | 16 | 13.5 | No | 213356488 | All | USA,Canada | Yes
EL17XC1-041-230A** | LH49/61W9 | EL297UH110XV60C | R-410A | - - - | - - - | - - - | 40500 | 16 | 14 | No | 213356510 | All | USA,Canada | Yes
EL17XC1-041-230A** | LH49/61W9 | ML180UH090E60C | R-410A | - - - | - - - | - - - | 41000 | 17 | 14 | No | 211231063 | All | USA | Yes
EL17XC1-041-230A** | LH49/61W9 | ML180UH090XE48B | R-410A | - - - | - - - | - - - | 40000 | 16 | 14 | No | 214774340 | All | USA | Yes
EL17XC1-041-230A** | LH49/61W9 | ML180UH110E60C | R-410A | - - - | - - - | - - - | 41000 | 16 | 14 | No | 211231071 | All | USA | Yes
EL17XC1-041-230A** | LH49/61W9 | ML180UH110V60C | R-410A | - - - | - - - | - - - | 42000 | 17 | 14.5 | No | 211647029 | All | USA | Yes
EL17XC1-041-230A** | LH49/61W9 | ML180UH110XE60C | R-410A | - - - | - - - | - - - | 40500 | 16 | 14 | No | 211647044 | All | USA | Yes
EL17XC1-041-230A** | LH49/61W9 | ML193UH090XE48C | R-410A | 41500 | 17 | 13 | 40500 | 16 | 14 | No | 209553086 | All | USA | Yes
EL17XC1-041-230A** | LH49/61W9 | ML193UH110XE48C | R-410A | - - - | - - - | - - - | 40500 | 17 | 14 | No | 211249808 | All | USA | Yes
EL17XC1-041-230A** | LH49/61W9 | ML193UH110XE60C | R-410A | 41500 | 17 | 13 | 40500 | 16 | 14 | No | 209553100 | All | USA | Yes
EL17XC1-041-230A** | LH49/61W9 | ML196UH090XE48C | R-410A | 41500 | 17 | 13 | 40500 | 16 | 14 | No | 209553116 | All | USA,Canada | Yes
EL17XC1-041-230A** | LH49/61W9 | ML196UH090XE60C | R-410A | - - - | - - - | - - - | 40500 | 16 | 14 | No | 211249858 | All | USA,Canada | Yes
EL17XC1-041-230A** | LH49/61W9 | ML196UH110XE60C | R-410A | - - - | - - - | - - - | 41000 | 16 | 14 | No | 211249883 | All | USA,Canada | Yes
EL17XC1-041-230A** | LH49/61W9 | ML296UH090XV48C | R-410A | 42000 | 17 | 13 | 41500 | 16 | 14 | No | 209553131 | All | USA,Canada | Yes
EL17XC1-041-230A** | LH49/61W9 | ML296UH110XV60C | R-410A | - - - | - - - | - - - | 41000 | 16 | 14 | No | 211249936 | All | USA,Canada | Yes
EL17XC1-041-230A** | LH49/61W9 | SL280UH080NV60C | R-410A | 42000 | 17 | 13 | 42000 | 17 | 14.5 | No | 209553160 | All | USA | Yes
EL17XC1-041-230A** | LH49/61W9 | SL280UH090V36B | R-410A | - - - | - - - | - - - | 40500 | 16 | 13.5 | No | 211249974 | All | USA | Yes
EL17XC1-041-230A** | LH49/61W9 | SL280UH090V48B | R-410A | - - - | - - - | - - - | 40500 | 16 | 13.5 | No | 211249997 | All | USA | Yes
EL17XC1-041-230A** | LH49/61W9 | SL280UH090V60C | R-410A | - - - | - - - | - - - | 41500 | 16 | 14 | No | 211250015 | All | USA | Yes
EL17XC1-041-230A** | LH49/61W9 | SL280UH090XV60C | R-410A | 42000 | 17 | 13 | 41500 | 16 | 14 | No | 209553180 | All | USA | Yes
EL17XC1-041-230A** | LH49/61W9 | SL280UH100NV60C | R-410A | 42000 | 18 | 14 | 42000 | 17 | 14.5 | No | 209553198 | All | USA | Yes
EL17XC1-041-230A** | LH49/61W9 | SL280UH110V60C | R-410A | - - - | - - - | - - - | 40500 | 16 | 14 | No | 211250071 | All | USA | Yes
EL17XC1-041-230A** | LH49/61W9 | SL280UH110XV60C | R-410A | - - - | - - - | - - - | 40500 | 16 | 13.5 | No | 211250097 | All | USA | Yes
EL17XC1-041-230A** | LH49/61W9 | SL297UH080NV48C | R-410A | 42000 | 17 | 13 | 41000 | 16 | 14 | No | 209553218 | All | USA,Canada | Yes
EL17XC1-041-230A** | LH49/61W9 | SL297UH080NV60C | R-410A | - - - | - - - | - - - | 41500 | 16 | 14 | No | 211250149 | All | USA,Canada | Yes
EL17XC1-041-230A** | LH49/61W9 | SLP99UH070XV36B | R-410A | - - - | - - - | - - - | 40000 | 15.2 | 13.5 | No | 214774347 | All | USA,Canada | No
EL17XC1-041-230A** | LH49/61W9 | SLP99UH090XV48C | R-410A | 42000 | 17 | 13 | 40500 | 16 | 14 | No | 209553238 | All | USA,Canada | Yes
EL17XC1-041-230A** | LH49/61W9 | SLP99UH090XV60C | R-410A | - - - | - - - | - - - | 40500 | 16 | 14 | No | 211250187 | All | USA,Canada | Yes
EL17XC1-041-230A** | LH49/61W9 | SLP99UH110XV60C | R-410A | - - - | - - - | - - - | 40500 | 16 | 14 | No | 211250201 | All | USA,Canada | Yes
EL17XC1-041-230A** | LH49/61W9+TD | - - - | R-410A | 41000 | 15 | 12.5 | 40500 | 15 | 12.5 | No | 209556524 | All | USA,Canada | No
EL17XC1-041-230A** | LH49/62E9 | EL180UH100NE60C | R-410A | 42000 | 17 | 13 | 41500 | 16 | 14 | No | 209973952 | All | USA | Yes
EL17XC1-041-230A** | LH49/62E9 | EL195UH080NE48C | R-410A | 42000 | 17 | 13 | 41500 | 16 | 14 | No | 209973954 | All | USA,Canada | Yes
EL17XC1-041-230A** | LH49/62E9 | EL195UH100NE60C | R-410A | 41500 | 17 | 13 | 41000 | 16 | 14 | No | 209973956 | All | USA,Canada | Yes
EL17XC1-041-230A** | LH49/62E9 | EL196UH090XE48C | R-410A | 41500 | 17 | 13 | 41000 | 16 | 14 | No | 209973958 | All | USA,Canada | Yes
EL17XC1-041-230A** | LH49/62E9 | EL196UH110XE60C | R-410A | 42000 | 17 | 13 | 41500 | 17 | 14 | No | 209973960 | All | USA,Canada | Yes
EL17XC1-041-230A** | LH49/62E9 | EL280UH110E48C | R-410A | 42000 | 17 | 13 | 41500 | 17 | 14.5 | No | 209973962 | All | USA | Yes
EL17XC1-041-230A** | LH49/62E9 | EL280UH110E60C | R-410A | 42000 | 17 | 13 | 41500 | 17 | 14 | No | 209973964 | All | USA | Yes
EL17XC1-041-230A** | LH49/62E9 | EL280UH110XE60C | R-410A | 42000 | 17 | 13 | 41500 | 17 | 14 | No | 209973966 | All | USA | Yes
EL17XC1-041-230A** | LH49/62E9 | EL296UH090XE48C | R-410A | 42000 | 17 | 13 | 41000 | 16 | 14 | No | 209973968 | All | USA,Canada | Yes
EL17XC1-041-230A** | LH49/62E9 | EL296UH090XV36C | R-410A | 42000 | 17 | 13 | 41500 | 16 | 14 | No | 209973970 | All | USA,Canada | Yes
EL17XC1-041-230A** | LH49/62E9 | EL296UH090XV48C | R-410A | 42000 | 17 | 13 | 41500 | 16 | 14 | No | 209973972 | All | USA,Canada | Yes
EL17XC1-041-230A** | LH49/62E9 | EL296UH090XV60C | R-410A | 42000 | 17 | 13 | 42000 | 16 | 14 | No | 209973974 | All | USA,Canada | Yes
EL17XC1-041-230A** | LH49/62E9 | EL296UH110XE60C | R-410A | 42000 | 17 | 13 | 41500 | 17 | 14 | No | 209973976 | All | USA,Canada | Yes
EL17XC1-041-230A** | LH49/62E9 | EL296UH110XV48C | R-410A | 42000 | 17 | 13 | 41000 | 16 | 13.5 | No | 209973978 | All | USA,Canada | Yes
EL17XC1-041-230A** | LH49/62E9 | EL296UH110XV60C | R-410A | 42000 | 17 | 13 | 41500 | 16 | 14 | No | 209973980 | All | USA,Canada | Yes
EL17XC1-041-230A** | LH49/62E9 | EL296UH135XV60D | R-410A | - - - | - - - | - - - | 41000 | 16 | 14 | No | 211646985 | All | USA,Canada | Yes
EL17XC1-041-230A** | LH49/62E9 | EL297UH135XV60D | R-410A | - - - | - - - | - - - | 41000 | 16 | 14 | No | 213356522 | All | USA,Canada | Yes
EL17XC1-041-230A** | LH49/62E9 | ML180UH090E60C | R-410A | 42000 | 17 | 13 | 41000 | 17 | 14 | No | 209973982 | All | USA | Yes
EL17XC1-041-230A** | LH49/62E9 | ML180UH110E60C | R-410A | 42000 | 17 | 13 | 41500 | 17 | 14 | No | 209973984 | All | USA | Yes
EL17XC1-041-230A** | LH49/62E9 | ML180UH110V60C | R-410A | 42000 | 17 | 13 | 42000 | 17 | 14.5 | No | 209973986 | All | USA | Yes
EL17XC1-041-230A** | LH49/62E9 | ML180UH110XE60C | R-410A | 42000 | 17 | 13 | 41500 | 17 | 14 | No | 209973988 | All | USA | Yes
EL17XC1-041-230A** | LH49/62E9 | ML193UH090XE36C | R-410A | 41500 | 17 | 13 | 41000 | 16 | 14 | No | 209973990 | All | USA | Yes
EL17XC1-041-230A** | LH49/62E9 | ML193UH090XE48C | R-410A | 41500 | 17 | 13 | 42000 | 16 | 14 | No | 209973992 | All | USA | Yes
EL17XC1-041-230A** | LH49/62E9 | ML193UH110XE48C | R-410A | 41500 | 17 | 13 | 40500 | 17 | 14 | No | 209973994 | All | USA | Yes
EL17XC1-041-230A** | LH49/62E9 | ML193UH110XE60C | R-410A | 41500 | 17 | 13 | 41000 | 17 | 14 | No | 209973996 | All | USA | Yes
EL17XC1-041-230A** | LH49/62E9 | ML196UH090XE36C | R-410A | 39000 | 17 | 13 | 41000 | 16 | 14 | No | 209973998 | All | USA,Canada | Yes
EL17XC1-041-230A** | LH49/62E9 | ML196UH090XE48C | R-410A | 41500 | 17 | 13 | 41000 | 16 | 14 | No | 209974000 | All | USA,Canada | Yes
EL17XC1-041-230A** | LH49/62E9 | ML196UH090XE60C | R-410A | 41500 | 17 | 13 | 41000 | 17 | 14 | No | 209974002 | All | USA,Canada | Yes
EL17XC1-041-230A** | LH49/62E9 | ML196UH110XE60C | R-410A | 42000 | 17 | 13 | 41500 | 17 | 14 | No | 209974004 | All | USA,Canada | Yes
EL17XC1-041-230A** | LH49/62E9 | ML196UH135XE60D | R-410A | - - - | - - - | - - - | 41000 | 16 | 14 | No | 211647060 | All | USA,Canada | Yes
EL17XC1-041-230A** | LH49/62E9 | ML296UH090XV48C | R-410A | 42000 | 17 | 13 | 42000 | 16 | 14 | No | 209974006 | All | USA,Canada | Yes
EL17XC1-041-230A** | LH49/62E9 | ML296UH110XV60C | R-410A | 42000 | 17 | 13 | 42000 | 17 | 14 | No | 209974008 | All | USA,Canada | Yes
EL17XC1-041-230A** | LH49/62E9 | SL280UH080NV60C | R-410A | 42000 | 17 | 13 | 42000 | 17 | 14 | No | 209974010 | All | USA | Yes
EL17XC1-041-230A** | LH49/62E9 | SL280UH090V60C | R-410A | 42000 | 17 | 13 | 42000 | 16 | 14 | No | 209974012 | All | USA | Yes
EL17XC1-041-230A** | LH49/62E9 | SL280UH090XV60C | R-410A | 42000 | 17 | 13 | 41500 | 16 | 14 | No | 209974014 | All | USA | Yes
EL17XC1-041-230A** | LH49/62E9 | SL280UH100NV60C | R-410A | 42000 | 18 | 14 | 42000 | 17 | 14 | No | 209974016 | All | USA | Yes
EL17XC1-041-230A** | LH49/62E9 | SL280UH110V60C | R-410A | 42000 | 17 | 13 | 41500 | 16 | 14 | No | 209974018 | All | USA | Yes
EL17XC1-041-230A** | LH49/62E9 | SL280UH110XV60C | R-410A | 41500 | 16 | 13 | 40500 | 16 | 13.5 | No | 209974020 | All | USA | Yes
EL17XC1-041-230A** | LH49/62E9 | SL297UH080NV48C | R-410A | 42000 | 17 | 13 | 41500 | 16 | 14 | No | 209974022 | All | USA,Canada | Yes
EL17XC1-041-230A** | LH49/62E9 | SL297UH080NV60C | R-410A | 42000 | 17 | 13 | 42000 | 16 | 14 | No | 209974024 | All | USA,Canada | Yes
EL17XC1-041-230A** | LH49/62E9 | SLP99UH090XV36C | R-410A | 42000 | 17 | 13 | 41500 | 16 | 14 | No | 209974026 | All | USA,Canada | Yes
EL17XC1-041-230A** | LH49/62E9 | SLP99UH090XV48C | R-410A | 42000 | 17 | 13 | 41500 | 16 | 14 | No | 209974028 | All | USA,Canada | Yes
EL17XC1-041-230A** | LH49/62E9 | SLP99UH090XV60C | R-410A | 42000 | 17 | 13 | 42000 | 16 | 14 | No | 209974030 | All | USA,Canada | Yes
EL17XC1-041-230A** | LH49/62E9 | SLP99UH110XV60C | R-410A | 42000 | 17 | 13 | 41500 | 16 | 14 | No | 209974032 | All | USA,Canada | Yes
EL17XC1-041-230A** | LH49/62E9+TD | - - - | R-410A | 41000 | 16 | 13 | 40500 | 15.2 | 12.5 | No | 209986820 | All | USA,Canada | No
EL17XC1-041-230A** | LH49/62W9 | EL296UH090XV36C | R-410A | 42000 | 17 | 13 | 41500 | 16 | 14 | No | 209973969 | All | USA,Canada | Yes
EL17XC1-041-230A** | LH49/62W9 | EL296UH135XV60D | R-410A | - - - | - - - | - - - | 41000 | 16 | 14 | No | 211072133 | All | USA,Canada | Yes
EL17XC1-041-230A** | LH49/62W9 | EL297UH135XV60D | R-410A | - - - | - - - | - - - | 41000 | 16 | 14 | No | 213356521 | All | USA,Canada | Yes
EL17XC1-041-230A** | LH49/62W9 | ML193UH090XE36C | R-410A | 41500 | 17 | 13 | 41000 | 16 | 14 | No | 209973989 | All | USA | Yes
EL17XC1-041-230A** | LH49/62W9 | ML196UH090XE36C | R-410A | 39000 | 17 | 13 | 41000 | 16 | 14 | No | 209973997 | All | USA,Canada | Yes
EL17XC1-041-230A** | LH49/62W9 | ML196UH135XE60D | R-410A | - - - | - - - | - - - | 41000 | 16 | 14 | No | 211072136 | All | USA,Canada | Yes
EL17XC1-041-230A** | LH49/62W9 | SLP99UH090XV36C | R-410A | 42000 | 17 | 13 | 41500 | 16 | 14 | No | 209974025 | All | USA,Canada | Yes
EL17XC1-041-230A** | LH49/62W9 | SLP99UH090XV48C | R-410A | 42000 | 17 | 13 | 41500 | 16 | 14 | No | 209974027 | All | USA,Canada | Yes
EL17XC1-041-230A** | LH49/62W9 | SLP99UH090XV60C | R-410A | 42000 | 17 | 13 | 42000 | 16 | 14 | No | 209974029 | All | USA,Canada | Yes
EL17XC1-041-230A** | LH49/62W9 | SLP99UH110XV60C | R-410A | 42000 | 17 | 13 | 41500 | 16 | 14 | No | 209974031 | All | USA,Canada | Yes
EL17XC1-041-230A** | LH60/61E9 | EL180UH100NE60C | R-410A | 42000 | 17 | 13 | 41500 | 16 | 14 | No | 209553004 | All | USA | Yes
EL17XC1-041-230A** | LH60/61E9 | EL195UH080NE48C | R-410A | 42000 | 17 | 13 | 41500 | 16 | 14 | No | 209553012 | All | USA,Canada | Yes
EL17XC1-041-230A** | LH60/61E9 | EL196UH090XE48C | R-410A | 41500 | 17 | 13 | 41000 | 16 | 14 | No | 209553026 | All | USA,Canada | Yes
EL17XC1-041-230A** | LH60/61E9 | EL196UH110XE60C | R-410A | 42000 | 17 | 13 | 41500 | 17 | 14 | No | 209553028 | All | USA,Canada | Yes
EL17XC1-041-230A** | LH60/61E9 | EL280UH110E60C | R-410A | 42000 | 17 | 13 | 41500 | 17 | 14 | No | 209553046 | All | USA | Yes
EL17XC1-041-230A** | LH60/61E9 | EL296UH090XE48C | R-410A | 42000 | 17 | 13 | 41000 | 16 | 14 | No | 209553058 | All | USA,Canada | Yes
EL17XC1-041-230A** | LH60/61E9 | EL296UH090XV48C | R-410A | 42000 | 17 | 13 | 41500 | 16 | 14 | No | 209553068 | All | USA,Canada | Yes
EL17XC1-041-230A** | LH60/61E9 | EL296UH110XE60C | R-410A | 42000 | 17 | 13 | 41500 | 17 | 14 | No | 209553070 | All | USA,Canada | Yes
EL17XC1-041-230A** | LH60/61E9 | ML193UH090XE48C | R-410A | 41500 | 17 | 13 | 42000 | 16 | 14 | No | 209553091 | All | USA | Yes
EL17XC1-041-230A** | LH60/61E9 | ML193UH110XE48C | R-410A | - - - | - - - | - - - | 40500 | 17 | 14 | No | 211249813 | All | USA | Yes
EL17XC1-041-230A** | LH60/61E9 | ML193UH110XE60C | R-410A | 41500 | 17 | 13 | 41000 | 17 | 14 | No | 209553105 | All | USA | Yes
EL17XC1-041-230A** | LH60/61E9 | ML196UH090XE48C | R-410A | 41500 | 17 | 13 | 41000 | 16 | 14 | No | 209553121 | All | USA,Canada | Yes
EL17XC1-041-230A** | LH60/61E9 | ML196UH090XE60C | R-410A | 41500 | 17 | 13 | 41000 | 17 | 14 | No | 209553123 | All | USA,Canada | Yes
EL17XC1-041-230A** | LH60/61E9 | ML196UH110XE60C | R-410A | 42000 | 17 | 13 | 41500 | 17 | 14 | No | 209553125 | All | USA,Canada | Yes
EL17XC1-041-230A** | LH60/61E9 | ML296UH090XV48C | R-410A | 42000 | 17 | 13 | 42000 | 16 | 14 | No | 209553136 | All | USA,Canada | Yes
EL17XC1-041-230A** | LH60/61E9 | ML296UH110XV60C | R-410A | 42000 | 17 | 13 | 42000 | 17 | 14 | No | 209553138 | All | USA,Canada | Yes
EL17XC1-041-230A** | LH60/61E9 | SL280UH080NV60C | R-410A | 42000 | 17 | 13 | 42000 | 17 | 14.5 | No | 209553165 | All | USA | Yes
EL17XC1-041-230A** | LH60/61E9 | SL280UH090V60C | R-410A | - - - | - - - | - - - | 42000 | 16 | 14 | No | 211250021 | All | USA | Yes
EL17XC1-041-230A** | LH60/61E9 | SL280UH090XV60C | R-410A | 42000 | 17 | 13 | 41500 | 16 | 14 | No | 209553185 | All | USA | Yes
EL17XC1-041-230A** | LH60/61E9 | SL280UH100NV60C | R-410A | 42000 | 18 | 14 | 42000 | 17 | 14.5 | No | 209553203 | All | USA | Yes
EL17XC1-041-230A** | LH60/61E9 | SL280UH110V60C | R-410A | - - - | - - - | - - - | 41500 | 16 | 14 | No | 211250078 | All | USA | Yes
EL17XC1-041-230A** | LH60/61E9 | SL280UH110XV60C | R-410A | - - - | - - - | - - - | 40500 | 16 | 13.5 | No | 211250104 | All | USA | Yes
EL17XC1-041-230A** | LH60/61E9 | SL297UH080NV48C | R-410A | 42000 | 17 | 13 | 41500 | 16 | 14 | No | 209553223 | All | USA,Canada | Yes
EL17XC1-041-230A** | LH60/61E9 | SL297UH080NV60C | R-410A | - - - | - - - | - - - | 42000 | 16 | 14 | No | 211250154 | All | USA,Canada | Yes
EL17XC1-041-230A** | LH60/61E9 | SLP99UH090XV48C | R-410A | 42000 | 17 | 13 | 41500 | 16 | 14 | No | 209553243 | All | USA,Canada | Yes
EL17XC1-041-230A** | LH60/61E9 | SLP99UH090XV60C | R-410A | - - - | - - - | - - - | 42000 | 16 | 14 | No | 211250192 | All | USA,Canada | Yes
EL17XC1-041-230A** | LH60/61E9 | SLP99UH110XV60C | R-410A | - - - | - - - | - - - | 41500 | 16 | 14 | No | 211250206 | All | USA,Canada | Yes
EL17XC1-041-230A** | LH60/61E9+TD | - - - | R-410A | 41000 | 16 | 13 | 40500 | 15.2 | 12.5 | No | 209556530 | All | USA,Canada | No
EL17XC1-041-230A** | LH60/61W9 | EL180UH100NE60C | R-410A | 42000 | 17 | 13 | 41500 | 16 | 14 | No | 209553003 | All | USA | Yes
EL17XC1-041-230A** | LH60/61W9 | EL195UH080NE48C | R-410A | 42000 | 17 | 13 | 41500 | 16 | 14 | No | 209553011 | All | USA,Canada | Yes
EL17XC1-041-230A** | LH60/61W9 | EL195UH100NE60C | R-410A | - - - | - - - | - - - | 41000 | 16 | 14 | No | 211249558 | All | USA,Canada | Yes
EL17XC1-041-230A** | LH60/61W9 | EL196UH090XE48C | R-410A | 41500 | 17 | 13 | 41000 | 16 | 14 | No | 209553025 | All | USA,Canada | Yes
EL17XC1-041-230A** | LH60/61W9 | EL196UH110XE60C | R-410A | 42000 | 17 | 13 | 41500 | 17 | 14 | No | 209553027 | All | USA,Canada | Yes
EL17XC1-041-230A** | LH60/61W9 | EL280UH070XE36A | R-410A | - - - | - - - | - - - | 39000 | 16 | 13 | No | 214774327 | All | USA | Yes
EL17XC1-041-230A** | LH60/61W9 | EL280UH090XE48B | R-410A | - - - | - - - | - - - | 40000 | 16 | 13.5 | No | 214774328 | All | USA | Yes
EL17XC1-041-230A** | LH60/61W9 | EL280UH110E60C | R-410A | 42000 | 17 | 13 | 41500 | 17 | 14 | No | 209553045 | All | USA | Yes
EL17XC1-041-230A** | LH60/61W9 | EL280UH110XE60C | R-410A | - - - | - - - | - - - | 41500 | 17 | 14 | No | 214774329 | All | USA | Yes
EL17XC1-041-230A** | LH60/61W9 | EL296UH090XE48C | R-410A | 42000 | 17 | 13 | 41000 | 16 | 14 | No | 209553057 | All | USA,Canada | Yes
EL17XC1-041-230A** | LH60/61W9 | EL296UH090XV48C | R-410A | 42000 | 17 | 13 | 41500 | 16 | 14 | No | 209553067 | All | USA,Canada | Yes
EL17XC1-041-230A** | LH60/61W9 | EL296UH110XE60C | R-410A | 42000 | 17 | 13 | 41500 | 17 | 14 | No | 209553069 | All | USA,Canada | Yes
EL17XC1-041-230A** | LH60/61W9 | EL296UH135XV60D | R-410A | - - - | - - - | - - - | 41000 | 16 | 14 | No | 211249784 | All | USA,Canada | Yes
EL17XC1-041-230A** | LH60/61W9 | EL297UH070XV36B | R-410A | - - - | - - - | - - - | 40000 | 15.2 | 13 | No | 214774335 | All | USA,Canada | No
EL17XC1-041-230A** | LH60/61W9 | EL297UH090XV48C | R-410A | - - - | - - - | - - - | 41500 | 16 | 14 | No | 214774336 | All | USA,Canada | Yes
EL17XC1-041-230A** | LH60/61W9 | EL297UH090XV60C | R-410A | - - - | - - - | - - - | 42000 | 16 | 14 | No | 214774337 | All | USA,Canada | Yes
EL17XC1-041-230A** | LH60/61W9 | EL297UH110XV60C | R-410A | - - - | - - - | - - - | 41500 | 16 | 14 | No | 214774338 | All | USA,Canada | Yes
EL17XC1-041-230A** | LH60/61W9 | ML180UH090XE48B | R-410A | - - - | - - - | - - - | 41500 | 16 | 14 | No | 214774342 | All | USA | Yes
EL17XC1-041-230A** | LH60/61W9 | ML180UH110XE60C | R-410A | - - - | - - - | - - - | 41500 | 17 | 14 | No | 214774343 | All | USA | Yes
EL17XC1-041-230A** | LH60/61W9 | ML193UH090XE48C | R-410A | 41500 | 17 | 13 | 42000 | 16 | 14 | No | 209553090 | All | USA | Yes
EL17XC1-041-230A** | LH60/61W9 | ML193UH110XE48C | R-410A | - - - | - - - | - - - | 40500 | 17 | 14 | No | 211249812 | All | USA | Yes
EL17XC1-041-230A** | LH60/61W9 | ML193UH110XE60C | R-410A | 41500 | 17 | 13 | 41000 | 17 | 14 | No | 209553104 | All | USA | Yes
EL17XC1-041-230A** | LH60/61W9 | ML196UH090XE48C | R-410A | 41500 | 17 | 13 | 41000 | 16 | 14 | No | 209553120 | All | USA,Canada | Yes
EL17XC1-041-230A** | LH60/61W9 | ML196UH090XE60C | R-410A | 41500 | 17 | 13 | 41000 | 17 | 14 | No | 209553122 | All | USA,Canada | Yes
EL17XC1-041-230A** | LH60/61W9 | ML196UH110XE60C | R-410A | 42000 | 17 | 13 | 41500 | 17 | 14 | No | 209553124 | All | USA,Canada | Yes
EL17XC1-041-230A** | LH60/61W9 | ML296UH090XV48C | R-410A | 42000 | 17 | 13 | 42000 | 16 | 14 | No | 209553135 | All | USA,Canada | Yes
EL17XC1-041-230A** | LH60/61W9 | ML296UH110XV60C | R-410A | 42000 | 17 | 13 | 42000 | 17 | 14 | No | 209553137 | All | USA,Canada | Yes
EL17XC1-041-230A** | LH60/61W9 | SL280UH080NV60C | R-410A | 42000 | 17 | 13 | 42000 | 17 | 14.5 | No | 209553164 | All | USA | Yes
EL17XC1-041-230A** | LH60/61W9 | SL280UH090V60C | R-410A | - - - | - - - | - - - | 42000 | 16 | 14 | No | 211250020 | All | USA | Yes
EL17XC1-041-230A** | LH60/61W9 | SL280UH090XV60C | R-410A | 42000 | 17 | 13 | 41500 | 16 | 14 | No | 209553184 | All | USA | Yes
EL17XC1-041-230A** | LH60/61W9 | SL280UH100NV60C | R-410A | 42000 | 18 | 14 | 42000 | 17 | 14.5 | No | 209553202 | All | USA | Yes
EL17XC1-041-230A** | LH60/61W9 | SL280UH110V60C | R-410A | - - - | - - - | - - - | 41500 | 16 | 14 | No | 211250077 | All | USA | Yes
EL17XC1-041-230A** | LH60/61W9 | SL280UH110XV60C | R-410A | - - - | - - - | - - - | 40500 | 16 | 13.5 | No | 211250103 | All | USA | Yes
EL17XC1-041-230A** | LH60/61W9 | SL297UH080NV48C | R-410A | 42000 | 17 | 13 | 41500 | 16 | 14 | No | 209553222 | All | USA,Canada | Yes
EL17XC1-041-230A** | LH60/61W9 | SL297UH080NV60C | R-410A | - - - | - - - | - - - | 42000 | 16 | 14 | No | 211250153 | All | USA,Canada | Yes
EL17XC1-041-230A** | LH60/61W9 | SLP99UH070XV36B | R-410A | - - - | - - - | - - - | 41000 | 16 | 13.5 | No | 214774349 | All | USA,Canada | Yes
EL17XC1-041-230A** | LH60/61W9 | SLP99UH090XV48C | R-410A | 42000 | 17 | 13 | 41500 | 16 | 14 | No | 209553242 | All | USA,Canada | Yes
EL17XC1-041-230A** | LH60/61W9 | SLP99UH090XV60C | R-410A | - - - | - - - | - - - | 42000 | 16 | 14 | No | 211250191 | All | USA,Canada | Yes
EL17XC1-041-230A** | LH60/61W9 | SLP99UH110XV60C | R-410A | - - - | - - - | - - - | 41500 | 16 | 14 | No | 211250205 | All | USA,Canada | Yes
EL17XC1-041-230A** | LH60/61W9+TD | - - - | R-410A | 41000 | 16 | 13 | 40500 | 15.2 | 12.5 | No | 209556529 | All | USA,Canada | No
EL17XC1-041-230A** | LP40/42R9 | EL180UH080NE48B | R-410A | - - - | - - - | - - - | 39000 | 15.2 | 12.5 | No | 211249519 | All | USA | No
EL17XC1-041-230A** | LP40/42R9 | EL180UH100NE60C | R-410A | - - - | - - - | - - - | 39000 | 15.2 | 12.5 | No | 211646956 | All | USA | No
EL17XC1-041-230A** | LP40/42R9 | EL195UH080NE48C | R-410A | - - - | - - - | - - - | 39000 | 15.2 | 12.5 | No | 211249542 | All | USA,Canada | No
EL17XC1-041-230A** | LP40/42R9 | EL195UH100NE60C | R-410A | - - - | - - - | - - - | 39000 | 15.2 | 12.5 | No | 211646959 | All | USA,Canada | No
EL17XC1-041-230A** | LP40/42R9 | EL196UH030XE36B | R-410A | - - - | - - - | - - - | 37800 | 15.2 | 12.5 | No | 211249561 | All | USA,Canada | No
EL17XC1-041-230A** | LP40/42R9 | EL196UH090XE48C | R-410A | - - - | - - - | - - - | 39000 | 15.2 | 12.5 | No | 211249567 | All | USA,Canada | No
EL17XC1-041-230A** | LP40/42R9 | EL196UH110XE60C | R-410A | - - - | - - - | - - - | 39500 | 15.2 | 13 | No | 211249578 | All | USA,Canada | No
EL17XC1-041-230A** | LP40/42R9 | EL280UH090E48B | R-410A | - - - | - - - | - - - | 39000 | 15.2 | 13 | No | 211249608 | All | USA | No
EL17XC1-041-230A** | LP40/42R9 | EL280UH090XE48B | R-410A | - - - | - - - | - - - | 39000 | 15.2 | 13 | No | 211249623 | All | USA | No
EL17XC1-041-230A** | LP40/42R9 | EL280UH110E48C | R-410A | 40000 | 16 | 13 | 39500 | 16 | 13 | No | 209484263 | All | USA | Yes
EL17XC1-041-230A** | LP40/42R9 | EL280UH110E60C | R-410A | 40500 | 16 | 13 | 40000 | 16 | 13 | No | 209484267 | All | USA | Yes
EL17XC1-041-230A** | LP40/42R9 | EL280UH110XE60C | R-410A | 40500 | 16 | 13 | 40000 | 16 | 13 | No | 209484271 | All | USA | Yes
EL17XC1-041-230A** | LP40/42R9 | EL296UH090XE48C | R-410A | - - - | - - - | - - - | 39000 | 15.2 | 12.5 | No | 211249697 | All | USA,Canada | No
EL17XC1-041-230A** | LP40/42R9 | EL296UH090XV48C | R-410A | - - - | - - - | - - - | 39500 | 15.2 | 12.5 | No | 211249706 | All | USA,Canada | No
EL17XC1-041-230A** | LP40/42R9 | EL296UH090XV60C | R-410A | - - - | - - - | - - - | 40000 | 15.2 | 12.5 | No | 211249715 | All | USA,Canada | No
EL17XC1-041-230A** | LP40/42R9 | EL296UH110XE60C | R-410A | - - - | - - - | - - - | 39500 | 15.2 | 13 | No | 211646976 | All | USA,Canada | No
EL17XC1-041-230A** | LP40/42R9 | EL296UH110XV48C | R-410A | - - - | - - - | - - - | 40000 | 15.2 | 12.5 | No | 211249746 | All | USA,Canada | No
EL17XC1-041-230A** | LP40/42R9 | EL296UH110XV60C | R-410A | - - - | - - - | - - - | 39500 | 15.2 | 12.5 | No | 211249762 | All | USA,Canada | No
EL17XC1-041-230A** | LP40/42R9 | EL297UH090XV48C | R-410A | - - - | - - - | - - - | 39500 | 15.2 | 12.5 | No | 213356434 | All | USA,Canada | No
EL17XC1-041-230A** | LP40/42R9 | EL297UH090XV60C | R-410A | - - - | - - - | - - - | 40000 | 15.2 | 12.5 | No | 213356456 | All | USA,Canada | No
EL17XC1-041-230A** | LP40/42R9 | EL297UH110XV48C | R-410A | - - - | - - - | - - - | 40000 | 15.2 | 12.5 | No | 213356478 | All | USA,Canada | No
EL17XC1-041-230A** | LP40/42R9 | EL297UH110XV60C | R-410A | - - - | - - - | - - - | 40000 | 15.2 | 12.5 | No | 213356500 | All | USA,Canada | No
EL17XC1-041-230A** | LP40/42R9 | ML180UH070V48B | R-410A | - - - | - - - | - - - | 40000 | 15.2 | 13 | No | 211646988 | All | USA | No
EL17XC1-041-230A** | LP40/42R9 | ML180UH090E48B | R-410A | - - - | - - - | - - - | 39000 | 15.2 | 13 | No | 211646992 | All | USA | No
EL17XC1-041-230A** | LP40/42R9 | ML180UH090E60C | R-410A | 40000 | 16 | 13 | 39500 | 16 | 13 | No | 209484299 | All | USA | Yes
EL17XC1-041-230A** | LP40/42R9 | ML180UH090V48B | R-410A | - - - | - - - | - - - | 40000 | 15.2 | 12.5 | No | 211647005 | All | USA | No
EL17XC1-041-230A** | LP40/42R9 | ML180UH090XE48B | R-410A | - - - | - - - | - - - | 39000 | 15.2 | 13 | No | 211647011 | All | USA | No
EL17XC1-041-230A** | LP40/42R9 | ML180UH110E60C | R-410A | - - - | - - - | - - - | 39500 | 15.2 | 13 | No | 211647013 | All | USA | No
EL17XC1-041-230A** | LP40/42R9 | ML180UH110V60C | R-410A | 39000 | 17 | 13 | 40000 | 16 | 13 | No | 209484312 | All | USA | Yes
EL17XC1-041-230A** | LP40/42R9 | ML180UH110XE60C | R-410A | - - - | - - - | - - - | 39000 | 15.2 | 13 | No | 211647034 | All | USA | No
EL17XC1-041-230A** | LP40/42R9 | ML193UH090XE48C | R-410A | - - - | - - - | - - - | 39500 | 15.2 | 12.5 | No | 211249793 | All | USA | No
EL17XC1-041-230A** | LP40/42R9 | ML193UH110XE48C | R-410A | 40000 | 16 | 13 | 39000 | 16 | 13 | No | 209484322 | All | USA | Yes
EL17XC1-041-230A** | LP40/42R9 | ML193UH110XE60C | R-410A | - - - | - - - | - - - | 39500 | 15.2 | 13 | No | 211249814 | All | USA | No
EL17XC1-041-230A** | LP40/42R9 | ML196UH070XE48B | R-410A | - - - | - - - | - - - | 38500 | 15 | 12 | No | 211647053 | All | USA,Canada | No
EL17XC1-041-230A** | LP40/42R9 | ML196UH090XE48C | R-410A | - - - | - - - | - - - | 39000 | 15.2 | 12.5 | No | 211249837 | All | USA,Canada | No
EL17XC1-041-230A** | LP40/42R9 | ML196UH090XE60C | R-410A | - - - | - - - | - - - | 39500 | 15.2 | 13 | No | 211249848 | All | USA,Canada | No
EL17XC1-041-230A** | LP40/42R9 | ML196UH110XE60C | R-410A | - - - | - - - | - - - | 39500 | 15.2 | 13 | No | 211249866 | All | USA,Canada | No
EL17XC1-041-230A** | LP40/42R9 | ML296UH090XV48C | R-410A | - - - | - - - | - - - | 40000 | 15.2 | 12.5 | No | 211249910 | All | USA,Canada | No
EL17XC1-041-230A** | LP40/42R9 | ML296UH110XV60C | R-410A | - - - | - - - | - - - | 40000 | 15.2 | 13 | No | 211249920 | All | USA,Canada | No
EL17XC1-041-230A** | LP40/42R9 | SL280UH080NV48B | R-410A | - - - | - - - | - - - | 40000 | 15.2 | 12.5 | No | 211249952 | All | USA | No
EL17XC1-041-230A** | LP40/42R9 | SL280UH080NV60C | R-410A | 39000 | 17 | 13 | 40000 | 16 | 13 | No | 209484349 | All | USA | Yes
EL17XC1-041-230A** | LP40/42R9 | SL280UH090V48B | R-410A | - - - | - - - | - - - | 40000 | 15.2 | 12.5 | No | 211249983 | All | USA | No
EL17XC1-041-230A** | LP40/42R9 | SL280UH090V60C | R-410A | - - - | - - - | - - - | 39500 | 15.2 | 13 | No | 211647065 | All | USA | No
EL17XC1-041-230A** | LP40/42R9 | SL280UH090XV60C | R-410A | - - - | - - - | - - - | 40000 | 15.2 | 12.5 | No | 211250024 | All | USA | No
EL17XC1-041-230A** | LP40/42R9 | SL280UH100NV60C | R-410A | 41000 | 17 | 13 | 40000 | 16 | 13 | No | 209484361 | All | USA | Yes
EL17XC1-041-230A** | LP40/42R9 | SL280UH110V60C | R-410A | - - - | - - - | - - - | 39500 | 15.2 | 12.5 | No | 211647071 | All | USA | No
EL17XC1-041-230A** | LP40/42R9 | SL280UH110XV60C | R-410A | - - - | - - - | - - - | 39500 | 15.2 | 12.5 | No | 211250081 | All | USA | No
EL17XC1-041-230A** | LP40/42R9 | SL297UH080NV48C | R-410A | - - - | - - - | - - - | 39500 | 15.2 | 12.5 | No | 211250109 | All | USA,Canada | No
EL17XC1-041-230A** | LP40/42R9 | SL297UH080NV60C | R-410A | - - - | - - - | - - - | 40000 | 15.2 | 12.5 | No | 211250124 | All | USA,Canada | No
EL17XC1-041-230A** | LP40/42R9 | SLP99UH090XV48C | R-410A | - - - | - - - | - - - | 39500 | 15.2 | 12.5 | No | 211250169 | All | USA,Canada | No
EL17XC1-041-230A** | LP40/42R9 | SLP99UH090XV60C | R-410A | - - - | - - - | - - - | 40000 | 15.2 | 12.5 | No | 211250177 | All | USA,Canada | No
EL17XC1-041-230A** | LP40/42R9 | SLP99UH110XV60C | R-410A | - - - | - - - | - - - | 40000 | 15.2 | 12.5 | No | 211250195 | All | USA,Canada | No
EL17XC1-041-230A** | LP40/60R9 | EL180UH080NE48B | R-410A | - - - | - - - | - - - | 40000 | 15.2 | 13 | No | 211249525 | All | USA | No
EL17XC1-041-230A** | LP40/60R9 | EL180UH100NE60C | R-410A | - - - | - - - | - - - | 40000 | 16 | 13 | No | 211249539 | All | USA | Yes
EL17XC1-041-230A** | LP40/60R9 | EL195UH080NE48C | R-410A | - - - | - - - | - - - | 40500 | 15.2 | 13 | No | 211249548 | All | USA,Canada | No
EL17XC1-041-230A** | LP40/60R9 | EL195UH100NE60C | R-410A | - - - | - - - | - - - | 40000 | 16 | 13 | No | 211249555 | All | USA,Canada | Yes
EL17XC1-041-230A** | LP40/60R9 | EL196UH030XE36B | R-410A | - - - | - - - | - - - | 39000 | 15.2 | 13 | No | 211249563 | All | USA,Canada | No
EL17XC1-041-230A** | LP40/60R9 | EL196UH090XE48C | R-410A | - - - | - - - | - - - | 40500 | 16 | 13.5 | No | 211249571 | All | USA,Canada | Yes
EL17XC1-041-230A** | LP40/60R9 | EL196UH110XE60C | R-410A | - - - | - - - | - - - | 41000 | 16 | 13.5 | No | 211249592 | All | USA,Canada | Yes
EL17XC1-041-230A** | LP40/60R9 | EL280UH090E48B | R-410A | - - - | - - - | - - - | 39000 | 16 | 13.5 | No | 212495832 | All | USA | Yes
EL17XC1-041-230A** | LP40/60R9 | EL280UH090XE48B | R-410A | - - - | - - - | - - - | 39000 | 16 | 13.5 | No | 212495833 | All | USA | Yes
EL17XC1-041-230A** | LP40/60R9 | EL280UH110E48C | R-410A | - - - | - - - | - - - | 40500 | 16 | 13.5 | No | 211646964 | All | USA | Yes
EL17XC1-041-230A** | LP40/60R9 | EL280UH110E60C | R-410A | - - - | - - - | - - - | 41500 | 16 | 13.5 | No | 211646965 | All | USA | Yes
EL17XC1-041-230A** | LP40/60R9 | EL280UH110XE60C | R-410A | - - - | - - - | - - - | 41500 | 16 | 13.5 | No | 211646967 | All | USA | Yes
EL17XC1-041-230A** | LP40/60R9 | EL296UH090XE48C | R-410A | - - - | - - - | - - - | 40500 | 16 | 13.5 | No | 211646969 | All | USA,Canada | Yes
EL17XC1-041-230A** | LP40/60R9 | EL296UH090XV48C | R-410A | - - - | - - - | - - - | 40500 | 16 | 13 | No | 211646971 | All | USA,Canada | Yes
EL17XC1-041-230A** | LP40/60R9 | EL296UH090XV60C | R-410A | - - - | - - - | - - - | 41000 | 15.2 | 13 | No | 211646975 | All | USA,Canada | No
EL17XC1-041-230A** | LP40/60R9 | EL296UH110XE60C | R-410A | - - - | - - - | - - - | 41000 | 16 | 13.5 | No | 211646979 | All | USA,Canada | Yes
EL17XC1-041-230A** | LP40/60R9 | EL296UH110XV48C | R-410A | - - - | - - - | - - - | 41000 | 15.2 | 13 | No | 211646983 | All | USA,Canada | No
EL17XC1-041-230A** | LP40/60R9 | EL296UH110XV60C | R-410A | - - - | - - - | - - - | 40500 | 16 | 13 | No | 211646984 | All | USA,Canada | Yes
EL17XC1-041-230A** | LP40/60R9 | EL296UH135XV60D | R-410A | - - - | - - - | - - - | 40500 | 16 | 13 | No | 211249783 | All | USA,Canada | Yes
EL17XC1-041-230A** | LP40/60R9 | EL297UH090XV48C | R-410A | - - - | - - - | - - - | 40500 | 16 | 13 | No | 213356441 | All | USA,Canada | Yes
EL17XC1-041-230A** | LP40/60R9 | EL297UH090XV60C | R-410A | - - - | - - - | - - - | 41000 | 15.2 | 13 | No | 213356463 | All | USA,Canada | No
EL17XC1-041-230A** | LP40/60R9 | EL297UH110XV48C | R-410A | - - - | - - - | - - - | 41000 | 15.2 | 13 | No | 213356485 | All | USA,Canada | No
EL17XC1-041-230A** | LP40/60R9 | EL297UH110XV60C | R-410A | - - - | - - - | - - - | 40500 | 16 | 13 | No | 213356507 | All | USA,Canada | Yes
EL17XC1-041-230A** | LP40/60R9 | ML180UH070V48B | R-410A | - - - | - - - | - - - | 40000 | 16 | 13.5 | No | 212495839 | All | USA | Yes
EL17XC1-041-230A** | LP40/60R9 | ML180UH090E48B | R-410A | - - - | - - - | - - - | 40000 | 16 | 13.5 | No | 212495840 | All | USA | Yes
EL17XC1-041-230A** | LP40/60R9 | ML180UH090E60C | R-410A | - - - | - - - | - - - | 41000 | 16 | 13.5 | No | 211646998 | All | USA | Yes
EL17XC1-041-230A** | LP40/60R9 | ML180UH090V48B | R-410A | - - - | - - - | - - - | 40500 | 15.2 | 13 | No | 212495841 | All | USA | No
EL17XC1-041-230A** | LP40/60R9 | ML180UH090XE48B | R-410A | - - - | - - - | - - - | 40000 | 16 | 13.5 | No | 212495842 | All | USA | Yes
EL17XC1-041-230A** | LP40/60R9 | ML180UH110E60C | R-410A | - - - | - - - | - - - | 41000 | 16 | 13.5 | No | 211647018 | All | USA | Yes
EL17XC1-041-230A** | LP40/60R9 | ML180UH110V60C | R-410A | - - - | - - - | - - - | 37400 | 16 | 14.5 | No | 211647028 | All | USA | Yes
EL17XC1-041-230A** | LP40/60R9 | ML180UH110XE60C | R-410A | - - - | - - - | - - - | 40000 | 16 | 13.5 | No | 211647041 | All | USA | Yes
EL17XC1-041-230A** | LP40/60R9 | ML193UH090XE48C | R-410A | - - - | - - - | - - - | 40500 | 16 | 13.5 | No | 211647048 | All | USA | Yes
EL17XC1-041-230A** | LP40/60R9 | ML193UH110XE48C | R-410A | - - - | - - - | - - - | 40500 | 16 | 13.5 | No | 211647050 | All | USA | Yes
EL17XC1-041-230A** | LP40/60R9 | ML193UH110XE60C | R-410A | - - - | - - - | - - - | 40500 | 16 | 13.5 | No | 211647051 | All | USA | Yes
EL17XC1-041-230A** | LP40/60R9 | ML196UH070XE48B | R-410A | - - - | - - - | - - - | 38000 | 15.2 | 13 | No | 212495843 | All | USA,Canada | No
EL17XC1-041-230A** | LP40/60R9 | ML196UH090XE48C | R-410A | - - - | - - - | - - - | 40500 | 16 | 13.5 | No | 211647055 | All | USA,Canada | Yes
EL17XC1-041-230A** | LP40/60R9 | ML196UH090XE60C | R-410A | - - - | - - - | - - - | 39000 | 16 | 14 | No | 211647057 | All | USA,Canada | Yes
EL17XC1-041-230A** | LP40/60R9 | ML196UH110XE60C | R-410A | - - - | - - - | - - - | 41000 | 16 | 13.5 | No | 211647058 | All | USA,Canada | Yes
EL17XC1-041-230A** | LP40/60R9 | ML196UH135XE60D | R-410A | - - - | - - - | - - - | 39500 | 16 | 13.5 | No | 211249891 | All | USA,Canada | Yes
EL17XC1-041-230A** | LP40/60R9 | ML296UH090XV48C | R-410A | - - - | - - - | - - - | 41000 | 16 | 13 | No | 211647061 | All | USA,Canada | Yes
EL17XC1-041-230A** | LP40/60R9 | ML296UH110XV60C | R-410A | - - - | - - - | - - - | 41000 | 16 | 13.5 | No | 211647062 | All | USA,Canada | Yes
EL17XC1-041-230A** | LP40/60R9 | SL280UH080NV48B | R-410A | - - - | - - - | - - - | 40500 | 16 | 13 | No | 212495844 | All | USA | Yes
EL17XC1-041-230A** | LP40/60R9 | SL280UH080NV60C | R-410A | - - - | - - - | - - - | 41000 | 16 | 13.5 | No | 211647063 | All | USA | Yes
EL17XC1-041-230A** | LP40/60R9 | SL280UH090V48B | R-410A | - - - | - - - | - - - | 40500 | 15.2 | 13 | No | 212495845 | All | USA | No
EL17XC1-041-230A** | LP40/60R9 | SL280UH090V60C | R-410A | - - - | - - - | - - - | 41000 | 16 | 13 | No | 211647067 | All | USA | Yes
EL17XC1-041-230A** | LP40/60R9 | SL280UH090XV60C | R-410A | - - - | - - - | - - - | 41000 | 16 | 13 | No | 211647068 | All | USA | Yes
EL17XC1-041-230A** | LP40/60R9 | SL280UH100NV60C | R-410A | - - - | - - - | - - - | 41000 | 16 | 13.5 | No | 211647069 | All | USA | Yes
EL17XC1-041-230A** | LP40/60R9 | SL280UH110V60C | R-410A | - - - | - - - | - - - | 40500 | 15.2 | 13 | No | 211647073 | All | USA | No
EL17XC1-041-230A** | LP40/60R9 | SL280UH110XV60C | R-410A | - - - | - - - | - - - | 40500 | 15.2 | 13 | No | 211647075 | All | USA | No
EL17XC1-041-230A** | LP40/60R9 | SL297UH080NV48C | R-410A | - - - | - - - | - - - | 40500 | 16 | 13 | No | 211654194 | All | USA,Canada | Yes
EL17XC1-041-230A** | LP40/60R9 | SL297UH080NV60C | R-410A | - - - | - - - | - - - | 41000 | 16 | 13 | No | 211654195 | All | USA,Canada | Yes
EL17XC1-041-230A** | LP40/60R9 | SLP99UH090XV48C | R-410A | - - - | - - - | - - - | 40500 | 16 | 13 | No | 211647076 | All | USA,Canada | Yes
EL17XC1-041-230A** | LP40/60R9 | SLP99UH090XV60C | R-410A | - - - | - - - | - - - | 41500 | 15.2 | 13 | No | 211647079 | All | USA,Canada | No
EL17XC1-041-230A** | LP40/60R9 | SLP99UH110XV60C | R-410A | - - - | - - - | - - - | 40500 | 16 | 13 | No | 211647081 | All | USA,Canada | Yes
EL17XC1-041-230A** | LP40/60R9+TD | - - - | R-410A | 40500 | 15 | 12.2 | 40000 | 14.5 | 12 | No | 209986795 | All | USA,Canada | No
EL17XC1-041-230A** | LP41/49X9 | EL180UH080NE48B | R-410A | - - - | - - - | - - - | 40000 | 15.2 | 13 | No | 211249518 | All | USA | No
EL17XC1-041-230A** | LP41/49X9 | EL195UH080NE48C | R-410A | - - - | - - - | - - - | 40000 | 15.2 | 13 | No | 211249541 | All | USA,Canada | No
EL17XC1-041-230A** | LP41/49X9 | EL195UH100NE60C | R-410A | - - - | - - - | - - - | 40000 | 16 | 13 | No | 211249549 | All | USA,Canada | Yes
EL17XC1-041-230A** | LP41/49X9 | EL196UH030XE36B | R-410A | - - - | - - - | - - - | 39000 | 15.2 | 13 | No | 211249560 | All | USA,Canada | No
EL17XC1-041-230A** | LP41/49X9 | EL196UH090XE48C | R-410A | - - - | - - - | - - - | 40000 | 16 | 13 | No | 211249566 | All | USA,Canada | Yes
EL17XC1-041-230A** | LP41/49X9 | EL196UH110XE60C | R-410A | - - - | - - - | - - - | 40500 | 16 | 13.5 | No | 211249577 | All | USA,Canada | Yes
EL17XC1-041-230A** | LP41/49X9 | EL280UH090E48B | R-410A | 41000 | 16 | 13 | 40000 | 16 | 13 | No | 209484255 | All | USA | Yes
EL17XC1-041-230A** | LP41/49X9 | EL280UH090XE48B | R-410A | 41000 | 16 | 13 | 40000 | 16 | 13 | No | 209484259 | All | USA | Yes
EL17XC1-041-230A** | LP41/49X9 | EL297UH090XV48C | R-410A | - - - | - - - | - - - | 40500 | 16 | 13 | No | 213356433 | All | USA,Canada | Yes
EL17XC1-041-230A** | LP41/49X9 | EL297UH090XV60C | R-410A | - - - | - - - | - - - | 41000 | 15.2 | 13 | No | 213356455 | All | USA,Canada | No
EL17XC1-041-230A** | LP41/49X9 | EL297UH110XV48C | R-410A | - - - | - - - | - - - | 40500 | 15.2 | 13 | No | 213356477 | All | USA,Canada | No
EL17XC1-041-230A** | LP41/49X9 | EL297UH110XV60C | R-410A | - - - | - - - | - - - | 39500 | 16 | 13 | No | 213356499 | All | USA,Canada | Yes
EL17XC1-041-230A** | LP41/49X9 | ML180UH070V48B | R-410A | 41500 | 16 | 13 | 40500 | 16 | 13 | No | 209484291 | All | USA | Yes
EL17XC1-041-230A** | LP41/49X9 | ML180UH090E48B | R-410A | 40500 | 16 | 13 | 40000 | 16 | 13.5 | No | 209484295 | All | USA | Yes
EL17XC1-041-230A** | LP41/49X9 | ML180UH090V48B | R-410A | - - - | - - - | - - - | 40500 | 15.2 | 13 | No | 211647004 | All | USA | No
EL17XC1-041-230A** | LP41/49X9 | ML180UH090XE48B | R-410A | 40500 | 16 | 13 | 40000 | 16 | 13.5 | No | 209484305 | All | USA | Yes
EL17XC1-041-230A** | LP41/49X9 | ML196UH070XE48B | R-410A | - - - | - - - | - - - | 40000 | 15.2 | 12.5 | No | 211249831 | All | USA,Canada | No
EL17XC1-041-230A** | LP41/49X9 | SL280UH080NV48B | R-410A | 41500 | 17 | 13 | 40500 | 16 | 13 | No | 209484345 | All | USA | Yes
EL17XC1-041-230A** | LP41/49X9 | SL280UH090V48B | R-410A | - - - | - - - | - - - | 40500 | 15.2 | 13 | No | 211249982 | All | USA | No
EL17XC1-041-230A** | LP41/49X9+TD | - - - | R-410A | 40000 | 15 | 12.2 | 39500 | 14.5 | 11.7 | No | 209986780 | All | USA,Canada | No
EL17XC1-041-230A** | LP41/61R9 | EL180UH080NE48B | R-410A | - - - | - - - | - - - | 40000 | 15.2 | 13 | No | 211249520 | All | USA | No
EL17XC1-041-230A** | LP41/61R9 | EL180UH100NE60C | R-410A | - - - | - - - | - - - | 40000 | 16 | 13 | No | 211249536 | All | USA | Yes
EL17XC1-041-230A** | LP41/61R9 | EL195UH080NE48C | R-410A | - - - | - - - | - - - | 40500 | 15.2 | 13 | No | 211249545 | All | USA,Canada | No
EL17XC1-041-230A** | LP41/61R9 | EL195UH100NE60C | R-410A | - - - | - - - | - - - | 40000 | 16 | 13 | No | 211249552 | All | USA,Canada | Yes
EL17XC1-041-230A** | LP41/61R9 | EL196UH030XE36B | R-410A | - - - | - - - | - - - | 39000 | 15.2 | 13 | No | 211249562 | All | USA,Canada | No
EL17XC1-041-230A** | LP41/61R9 | EL196UH090XE48C | R-410A | - - - | - - - | - - - | 40000 | 16 | 13 | No | 211249568 | All | USA,Canada | Yes
EL17XC1-041-230A** | LP41/61R9 | EL196UH110XE60C | R-410A | - - - | - - - | - - - | 40500 | 16 | 13.5 | No | 211249582 | All | USA,Canada | Yes
EL17XC1-041-230A** | LP41/61R9 | EL280UH090E48B | R-410A | - - - | - - - | - - - | 39000 | 16 | 13.5 | No | 211249611 | All | USA | Yes
EL17XC1-041-230A** | LP41/61R9 | EL280UH090XE48B | R-410A | - - - | - - - | - - - | 39000 | 16 | 13.5 | No | 211249626 | All | USA | Yes
EL17XC1-041-230A** | LP41/61R9 | EL280UH110E48C | R-410A | - - - | - - - | - - - | 40500 | 16 | 13.5 | No | 211249642 | All | USA | Yes
EL17XC1-041-230A** | LP41/61R9 | EL280UH110E60C | R-410A | - - - | - - - | - - - | 41000 | 16 | 13.5 | No | 211249651 | All | USA | Yes
EL17XC1-041-230A** | LP41/61R9 | EL280UH110XE60C | R-410A | - - - | - - - | - - - | 41000 | 16 | 13.5 | No | 211249665 | All | USA | Yes
EL17XC1-041-230A** | LP41/61R9 | EL296UH090XE48C | R-410A | - - - | - - - | - - - | 40000 | 16 | 13 | No | 211249699 | All | USA,Canada | Yes
EL17XC1-041-230A** | LP41/61R9 | EL296UH090XV48C | R-410A | - - - | - - - | - - - | 40500 | 16 | 13 | No | 211249708 | All | USA,Canada | Yes
EL17XC1-041-230A** | LP41/61R9 | EL296UH090XV60C | R-410A | - - - | - - - | - - - | 41000 | 15.2 | 13 | No | 211249717 | All | USA,Canada | No
EL17XC1-041-230A** | LP41/61R9 | EL296UH110XE60C | R-410A | - - - | - - - | - - - | 40500 | 16 | 13.5 | No | 211249730 | All | USA,Canada | Yes
EL17XC1-041-230A** | LP41/61R9 | EL296UH110XV48C | R-410A | - - - | - - - | - - - | 40500 | 15.2 | 13 | No | 211249748 | All | USA,Canada | No
EL17XC1-041-230A** | LP41/61R9 | EL296UH110XV60C | R-410A | - - - | - - - | - - - | 40500 | 16 | 13 | No | 211249765 | All | USA,Canada | Yes
EL17XC1-041-230A** | LP41/61R9 | EL297UH090XV48C | R-410A | - - - | - - - | - - - | 40500 | 16 | 13 | No | 213356440 | All | USA,Canada | Yes
EL17XC1-041-230A** | LP41/61R9 | EL297UH090XV60C | R-410A | - - - | - - - | - - - | 41000 | 15.2 | 13 | No | 213356462 | All | USA,Canada | No
EL17XC1-041-230A** | LP41/61R9 | EL297UH110XV48C | R-410A | - - - | - - - | - - - | 41000 | 15.2 | 13 | No | 213356484 | All | USA,Canada | No
EL17XC1-041-230A** | LP41/61R9 | EL297UH110XV60C | R-410A | - - - | - - - | - - - | 40500 | 16 | 13 | No | 213356506 | All | USA,Canada | Yes
EL17XC1-041-230A** | LP41/61R9 | ML180UH070V48B | R-410A | - - - | - - - | - - - | 40000 | 16 | 13.5 | No | 211646989 | All | USA | Yes
EL17XC1-041-230A** | LP41/61R9 | ML180UH090E48B | R-410A | - - - | - - - | - - - | 40000 | 16 | 13.5 | No | 211646993 | All | USA | Yes
EL17XC1-041-230A** | LP41/61R9 | ML180UH090E60C | R-410A | - - - | - - - | - - - | 40500 | 16 | 13.5 | No | 211646994 | All | USA | Yes
EL17XC1-041-230A** | LP41/61R9 | ML180UH090V48B | R-410A | - - - | - - - | - - - | 40500 | 15.2 | 13 | No | 211647006 | All | USA | No
EL17XC1-041-230A** | LP41/61R9 | ML180UH090XE48B | R-410A | - - - | - - - | - - - | 40000 | 16 | 13.5 | No | 211647012 | All | USA | Yes
EL17XC1-041-230A** | LP41/61R9 | ML180UH110E60C | R-410A | - - - | - - - | - - - | 40500 | 16 | 13.5 | No | 211647014 | All | USA | Yes
EL17XC1-041-230A** | LP41/61R9 | ML180UH110V60C | R-410A | - - - | - - - | - - - | 37400 | 16 | 14.5 | No | 211647024 | All | USA | Yes
EL17XC1-041-230A** | LP41/61R9 | ML180UH110XE60C | R-410A | - - - | - - - | - - - | 40000 | 16 | 13.5 | No | 211647037 | All | USA | Yes
EL17XC1-041-230A** | LP41/61R9 | ML193UH090XE48C | R-410A | - - - | - - - | - - - | 40000 | 16 | 13 | No | 211249794 | All | USA | Yes
EL17XC1-041-230A** | LP41/61R9 | ML193UH110XE48C | R-410A | - - - | - - - | - - - | 40000 | 16 | 13.5 | No | 211249799 | All | USA | Yes
EL17XC1-041-230A** | LP41/61R9 | ML193UH110XE60C | R-410A | - - - | - - - | - - - | 40500 | 16 | 13.5 | No | 211249815 | All | USA | Yes
EL17XC1-041-230A** | LP41/61R9 | ML196UH070XE48B | R-410A | - - - | - - - | - - - | 38000 | 15.2 | 13 | No | 211249832 | All | USA,Canada | No
EL17XC1-041-230A** | LP41/61R9 | ML196UH090XE48C | R-410A | - - - | - - - | - - - | 40000 | 16 | 13 | No | 211249838 | All | USA,Canada | Yes
EL17XC1-041-230A** | LP41/61R9 | ML196UH090XE60C | R-410A | - - - | - - - | - - - | 40500 | 16 | 13.5 | No | 211249851 | All | USA,Canada | Yes
EL17XC1-041-230A** | LP41/61R9 | ML196UH110XE60C | R-410A | - - - | - - - | - - - | 40500 | 16 | 13.5 | No | 211249870 | All | USA,Canada | Yes
EL17XC1-041-230A** | LP41/61R9 | ML296UH090XV48C | R-410A | - - - | - - - | - - - | 41000 | 16 | 13 | No | 211249913 | All | USA,Canada | Yes
EL17XC1-041-230A** | LP41/61R9 | ML296UH110XV60C | R-410A | - - - | - - - | - - - | 41000 | 16 | 13.5 | No | 211249924 | All | USA,Canada | Yes
EL17XC1-041-230A** | LP41/61R9 | SL280UH080NV48B | R-410A | - - - | - - - | - - - | 40500 | 16 | 13 | No | 211249953 | All | USA | Yes
EL17XC1-041-230A** | LP41/61R9 | SL280UH080NV60C | R-410A | - - - | - - - | - - - | 41000 | 16 | 13.5 | No | 211249954 | All | USA | Yes
EL17XC1-041-230A** | LP41/61R9 | SL280UH090V48B | R-410A | - - - | - - - | - - - | 40500 | 15.2 | 13 | No | 211249987 | All | USA | No
EL17XC1-041-230A** | LP41/61R9 | SL280UH090V60C | R-410A | - - - | - - - | - - - | 41000 | 16 | 13 | No | 211647066 | All | USA | Yes
EL17XC1-041-230A** | LP41/61R9 | SL280UH090XV60C | R-410A | - - - | - - - | - - - | 41000 | 16 | 13 | No | 211250027 | All | USA | Yes
EL17XC1-041-230A** | LP41/61R9 | SL280UH100NV60C | R-410A | - - - | - - - | - - - | 41000 | 16 | 13.5 | No | 211250046 | All | USA | Yes
EL17XC1-041-230A** | LP41/61R9 | SL280UH110V60C | R-410A | - - - | - - - | - - - | 40500 | 15.2 | 13 | No | 211647072 | All | USA | No
EL17XC1-041-230A** | LP41/61R9 | SL280UH110XV60C | R-410A | - - - | - - - | - - - | 40500 | 15.2 | 13 | No | 211250085 | All | USA | No
EL17XC1-041-230A** | LP41/61R9 | SL297UH080NV48C | R-410A | - - - | - - - | - - - | 40500 | 16 | 13 | No | 211250112 | All | USA,Canada | Yes
EL17XC1-041-230A** | LP41/61R9 | SL297UH080NV60C | R-410A | - - - | - - - | - - - | 41000 | 16 | 13 | No | 211250128 | All | USA,Canada | Yes
EL17XC1-041-230A** | LP41/61R9 | SLP99UH090XV48C | R-410A | - - - | - - - | - - - | 40500 | 16 | 13 | No | 211250172 | All | USA,Canada | Yes
EL17XC1-041-230A** | LP41/61R9 | SLP99UH090XV60C | R-410A | - - - | - - - | - - - | 41000 | 15.2 | 13 | No | 211250180 | All | USA,Canada | No
EL17XC1-041-230A** | LP41/61R9 | SLP99UH110XV60C | R-410A | - - - | - - - | - - - | 40500 | 16 | 13 | No | 211250198 | All | USA,Canada | Yes
EL17XC1-041-230A** | LP41/61R9+TD | - - - | R-410A | 40500 | 15 | 12.2 | 40000 | 14.5 | 12 | No | 209986781 | All | USA,Canada | No
EL17XC1-041-230A** | LP42/62W9 | EL180UH080NE48B | R-410A | 40500 | 16 | 13 | 40000 | 16 | 13.5 | No | 209484238 | All | USA | Yes
EL17XC1-041-230A** | LP42/62W9 | EL180UH100NE60C | R-410A | 42000 | 17 | 13 | 41500 | 16 | 13.5 | No | 209484241 | All | USA | Yes
EL17XC1-041-230A** | LP42/62W9 | EL195UH080NE48C | R-410A | 42000 | 17 | 13 | 41500 | 16 | 13.5 | No | 209484243 | All | USA,Canada | Yes
EL17XC1-041-230A** | LP42/62W9 | EL195UH100NE60C | R-410A | 41500 | 17 | 13 | 41000 | 16 | 13.5 | No | 209484246 | All | USA,Canada | Yes
EL17XC1-041-230A** | LP42/62W9 | EL196UH030XE36B | R-410A | - - - | - - - | - - - | 39000 | 16 | 13.5 | No | 211249564 | All | USA,Canada | Yes
EL17XC1-041-230A** | LP42/62W9 | EL196UH090XE48C | R-410A | 41500 | 17 | 13 | 40500 | 16 | 14 | No | 209484249 | All | USA,Canada | Yes
EL17XC1-041-230A** | LP42/62W9 | EL196UH110XE60C | R-410A | 42000 | 17 | 13 | 40500 | 16 | 14 | No | 209484252 | All | USA,Canada | Yes
EL17XC1-041-230A** | LP42/62W9 | EL280UH090E48B | R-410A | 41000 | 16 | 13 | 40000 | 16 | 13.5 | No | 209484256 | All | USA | Yes
EL17XC1-041-230A** | LP42/62W9 | EL280UH090XE48B | R-410A | 41000 | 16 | 13 | 40000 | 16 | 13.5 | No | 209484260 | All | USA | Yes
EL17XC1-041-230A** | LP42/62W9 | EL280UH110E48C | R-410A | 42000 | 17 | 13 | 41500 | 17 | 14 | No | 209484264 | All | USA | Yes
EL17XC1-041-230A** | LP42/62W9 | EL280UH110E60C | R-410A | 42000 | 17 | 13 | 41000 | 16 | 14 | No | 209484268 | All | USA | Yes
EL17XC1-041-230A** | LP42/62W9 | EL280UH110XE60C | R-410A | 42000 | 17 | 13 | 41000 | 16 | 14 | No | 209484272 | All | USA | Yes
EL17XC1-041-230A** | LP42/62W9 | EL296UH090XE48C | R-410A | 42000 | 17 | 13 | 40500 | 16 | 14 | No | 209484275 | All | USA,Canada | Yes
EL17XC1-041-230A** | LP42/62W9 | EL296UH090XV48C | R-410A | 42000 | 17 | 13 | 41500 | 16 | 13.5 | No | 209484278 | All | USA,Canada | Yes
EL17XC1-041-230A** | LP42/62W9 | EL296UH090XV60C | R-410A | 42000 | 17 | 13 | 42000 | 16 | 13.5 | No | 209484280 | All | USA,Canada | Yes
EL17XC1-041-230A** | LP42/62W9 | EL296UH110XE60C | R-410A | 42000 | 17 | 13 | 40500 | 16 | 14 | No | 209484283 | All | USA,Canada | Yes
EL17XC1-041-230A** | LP42/62W9 | EL296UH110XV48C | R-410A | 42000 | 17 | 13 | 40500 | 16 | 13.5 | No | 209484285 | All | USA,Canada | Yes
EL17XC1-041-230A** | LP42/62W9 | EL296UH110XV60C | R-410A | 42000 | 17 | 13 | 41500 | 16 | 13.5 | No | 209484288 | All | USA,Canada | Yes
EL17XC1-041-230A** | LP42/62W9 | EL297UH090XV48C | R-410A | - - - | - - - | - - - | 41500 | 16 | 13.5 | No | 213356447 | All | USA,Canada | Yes
EL17XC1-041-230A** | LP42/62W9 | EL297UH090XV60C | R-410A | - - - | - - - | - - - | 42000 | 16 | 13.5 | No | 213356469 | All | USA,Canada | Yes
EL17XC1-041-230A** | LP42/62W9 | EL297UH110XV48C | R-410A | - - - | - - - | - - - | 40500 | 16 | 13.5 | No | 213356491 | All | USA,Canada | Yes
EL17XC1-041-230A** | LP42/62W9 | EL297UH110XV60C | R-410A | - - - | - - - | - - - | 41500 | 16 | 13.5 | No | 213356513 | All | USA,Canada | Yes
EL17XC1-041-230A** | LP42/62W9 | ML180UH070V48B | R-410A | 42000 | 17 | 13 | 40000 | 16 | 14 | No | 209484292 | All | USA | Yes
EL17XC1-041-230A** | LP42/62W9 | ML180UH090E48B | R-410A | 41500 | 17 | 13 | 40000 | 16 | 14 | No | 209484296 | All | USA | Yes
EL17XC1-041-230A** | LP42/62W9 | ML180UH090E60C | R-410A | 42000 | 17 | 13 | 40500 | 16 | 14 | No | 209484300 | All | USA | Yes
EL17XC1-041-230A** | LP42/62W9 | ML180UH090V48B | R-410A | 42000 | 17 | 13 | 41500 | 16 | 13.5 | No | 209484302 | All | USA | Yes
EL17XC1-041-230A** | LP42/62W9 | ML180UH090XE48B | R-410A | 41500 | 17 | 13 | 40000 | 16 | 14 | No | 209484306 | All | USA | Yes
EL17XC1-041-230A** | LP42/62W9 | ML180UH110E60C | R-410A | 42000 | 17 | 13 | 40500 | 16 | 14 | No | 209484309 | All | USA | Yes
EL17XC1-041-230A** | LP42/62W9 | ML180UH110V60C | R-410A | 42000 | 17 | 13 | 42000 | 17 | 14 | No | 209484313 | All | USA | Yes
EL17XC1-041-230A** | LP42/62W9 | ML180UH110XE60C | R-410A | 42000 | 17 | 13 | 40000 | 16 | 14 | No | 209484316 | All | USA | Yes
EL17XC1-041-230A** | LP42/62W9 | ML193UH090XE48C | R-410A | 41500 | 17 | 13 | 39000 | 16 | 14 | No | 209484319 | All | USA | Yes
EL17XC1-041-230A** | LP42/62W9 | ML193UH110XE48C | R-410A | 41500 | 17 | 13 | 40000 | 16 | 14 | No | 209484323 | All | USA | Yes
EL17XC1-041-230A** | LP42/62W9 | ML193UH110XE60C | R-410A | 41500 | 17 | 13 | 40500 | 16 | 14 | No | 209484326 | All | USA | Yes
EL17XC1-041-230A** | LP42/62W9 | ML196UH070XE48B | R-410A | - - - | - - - | - - - | 38000 | 15.2 | 13.5 | No | 211647054 | All | USA,Canada | No
EL17XC1-041-230A** | LP42/62W9 | ML196UH090XE48C | R-410A | 41500 | 17 | 13 | 40500 | 16 | 14 | No | 209484330 | All | USA,Canada | Yes
EL17XC1-041-230A** | LP42/62W9 | ML196UH090XE60C | R-410A | 41500 | 17 | 13 | 40500 | 16 | 14 | No | 209484333 | All | USA,Canada | Yes
EL17XC1-041-230A** | LP42/62W9 | ML196UH110XE60C | R-410A | 42000 | 17 | 13 | 40500 | 16 | 14 | No | 209484336 | All | USA,Canada | Yes
EL17XC1-041-230A** | LP42/62W9 | ML296UH090XV48C | R-410A | 42000 | 17 | 13 | 42000 | 16 | 13.5 | No | 209484339 | All | USA,Canada | Yes
EL17XC1-041-230A** | LP42/62W9 | ML296UH110XV60C | R-410A | 42000 | 17 | 13 | 41000 | 16 | 14 | No | 209484342 | All | USA,Canada | Yes
EL17XC1-041-230A** | LP42/62W9 | SL280UH080NV48B | R-410A | 42000 | 17 | 13 | 41500 | 16 | 13.5 | No | 209484346 | All | USA | Yes
EL17XC1-041-230A** | LP42/62W9 | SL280UH080NV60C | R-410A | 42000 | 17 | 13 | 42000 | 16 | 14 | No | 209484350 | All | USA | Yes
EL17XC1-041-230A** | LP42/62W9 | SL280UH090V48B | R-410A | 42000 | 16 | 13 | 40500 | 16 | 13.5 | No | 209484352 | All | USA | Yes
EL17XC1-041-230A** | LP42/62W9 | SL280UH090V60C | R-410A | 42000 | 17 | 13 | 39500 | 16 | 14 | No | 209484355 | All | USA | Yes
EL17XC1-041-230A** | LP42/62W9 | SL280UH090XV60C | R-410A | 42000 | 17 | 13 | 41500 | 16 | 13.5 | No | 209484358 | All | USA | Yes
EL17XC1-041-230A** | LP42/62W9 | SL280UH100NV60C | R-410A | 42000 | 18 | 14 | 42000 | 17 | 14 | No | 209484362 | All | USA | Yes
EL17XC1-041-230A** | LP42/62W9 | SL280UH110V60C | R-410A | 42000 | 17 | 13 | 41500 | 16 | 13.5 | No | 209484364 | All | USA | Yes
EL17XC1-041-230A** | LP42/62W9 | SL280UH110XV60C | R-410A | 41500 | 16 | 13 | 40500 | 16 | 13.5 | No | 209484366 | All | USA | Yes
EL17XC1-041-230A** | LP42/62W9 | SL297UH080NV48C | R-410A | 42000 | 17 | 13 | 41500 | 16 | 13.5 | No | 209484369 | All | USA,Canada | Yes
EL17XC1-041-230A** | LP42/62W9 | SL297UH080NV60C | R-410A | 42000 | 17 | 13 | 42000 | 16 | 13.5 | No | 209484372 | All | USA,Canada | Yes
EL17XC1-041-230A** | LP42/62W9 | SLP99UH090XV48C | R-410A | 42000 | 17 | 13 | 41500 | 16 | 13.5 | No | 209484375 | All | USA,Canada | Yes
EL17XC1-041-230A** | LP42/62W9 | SLP99UH090XV60C | R-410A | 42000 | 17 | 13 | 42000 | 16 | 13.5 | No | 209484377 | All | USA,Canada | Yes
EL17XC1-041-230A** | LP42/62W9 | SLP99UH110XV60C | R-410A | 42000 | 17 | 13 | 41500 | 16 | 13.5 | No | 209484380 | All | USA,Canada | Yes
EL17XC1-041-230A** | LP42/62W9+TD | - - - | R-410A | 41000 | 15 | 12.5 | 40500 | 15 | 12.5 | No | 209986813 | All | USA,Canada | No
EL17XC1-041-230A** | LP43/60X9 | EL180UH080NE48B | R-410A | - - - | - - - | - - - | 40000 | 15.2 | 13 | No | 211249515 | All | USA | No
EL17XC1-041-230A** | LP43/60X9 | EL180UH100NE60C | R-410A | 41500 | 17 | 13 | 40000 | 16 | 13 | No | 209484240 | All | USA | Yes
EL17XC1-041-230A** | LP43/60X9 | EL195UH080NE48C | R-410A | - - - | - - - | - - - | 40500 | 15.2 | 13 | No | 211249540 | All | USA,Canada | No
EL17XC1-041-230A** | LP43/60X9 | EL195UH100NE60C | R-410A | 41000 | 16 | 13 | 40000 | 16 | 13 | No | 209484245 | All | USA,Canada | Yes
EL17XC1-041-230A** | LP43/60X9 | EL196UH030XE36B | R-410A | - - - | - - - | - - - | 39000 | 15.2 | 13 | No | 211249559 | All | USA,Canada | No
EL17XC1-041-230A** | LP43/60X9 | EL196UH090XE48C | R-410A | 41000 | 16 | 13 | 40500 | 16 | 13.5 | No | 209484248 | All | USA,Canada | Yes
EL17XC1-041-230A** | LP43/60X9 | EL196UH110XE60C | R-410A | 41000 | 17 | 13 | 41000 | 16 | 13.5 | No | 209484251 | All | USA,Canada | Yes
EL17XC1-041-230A** | LP43/60X9 | EL280UH090E48B | R-410A | 41000 | 16 | 13 | 39000 | 16 | 13.5 | No | 209484254 | All | USA | Yes
EL17XC1-041-230A** | LP43/60X9 | EL280UH090XE48B | R-410A | 41000 | 16 | 13 | 39000 | 16 | 13.5 | No | 209484258 | All | USA | Yes
EL17XC1-041-230A** | LP43/60X9 | EL280UH110E48C | R-410A | 41500 | 17 | 13 | 40500 | 16 | 13.5 | No | 209484262 | All | USA | Yes
EL17XC1-041-230A** | LP43/60X9 | EL280UH110E60C | R-410A | 42000 | 17 | 13 | 41000 | 16 | 13.5 | No | 209484266 | All | USA | Yes
EL17XC1-041-230A** | LP43/60X9 | EL280UH110XE60C | R-410A | 42000 | 17 | 13 | 41000 | 16 | 13.5 | No | 209484270 | All | USA | Yes
EL17XC1-041-230A** | LP43/60X9 | EL296UH090XE48C | R-410A | 41000 | 17 | 13 | 40500 | 16 | 13.5 | No | 209484274 | All | USA,Canada | Yes
EL17XC1-041-230A** | LP43/60X9 | EL296UH090XV48C | R-410A | 41500 | 16 | 13 | 40500 | 16 | 13 | No | 209484277 | All | USA,Canada | Yes
EL17XC1-041-230A** | LP43/60X9 | EL296UH090XV60C | R-410A | - - - | - - - | - - - | 41000 | 15.2 | 13 | No | 211646972 | All | USA,Canada | No
EL17XC1-041-230A** | LP43/60X9 | EL296UH110XE60C | R-410A | 41500 | 17 | 13 | 41000 | 16 | 13.5 | No | 209484282 | All | USA,Canada | Yes
EL17XC1-041-230A** | LP43/60X9 | EL296UH110XV48C | R-410A | - - - | - - - | - - - | 40500 | 15.2 | 13 | No | 211646980 | All | USA,Canada | No
EL17XC1-041-230A** | LP43/60X9 | EL296UH110XV60C | R-410A | 41000 | 17 | 13 | 40500 | 16 | 13 | No | 209484287 | All | USA,Canada | Yes
EL17XC1-041-230A** | LP43/60X9 | EL297UH090XV48C | R-410A | - - - | - - - | - - - | 40500 | 16 | 13 | No | 213356428 | All | USA,Canada | Yes
EL17XC1-041-230A** | LP43/60X9 | EL297UH090XV60C | R-410A | - - - | - - - | - - - | 41000 | 15.2 | 13 | No | 213356450 | All | USA,Canada | No
EL17XC1-041-230A** | LP43/60X9 | EL297UH110XV48C | R-410A | - - - | - - - | - - - | 40500 | 15.2 | 13 | No | 213356472 | All | USA,Canada | No
EL17XC1-041-230A** | LP43/60X9 | EL297UH110XV60C | R-410A | - - - | - - - | - - - | 40500 | 16 | 13 | No | 213356494 | All | USA,Canada | Yes
EL17XC1-041-230A** | LP43/60X9 | ML180UH070V48B | R-410A | 41000 | 17 | 13 | 40000 | 16 | 13.5 | No | 209484290 | All | USA | Yes
EL17XC1-041-230A** | LP43/60X9 | ML180UH090E48B | R-410A | 41000 | 17 | 13 | 40000 | 16 | 13.5 | No | 209484294 | All | USA | Yes
EL17XC1-041-230A** | LP43/60X9 | ML180UH090E60C | R-410A | 41500 | 17 | 13 | 41000 | 16 | 13.5 | No | 209484298 | All | USA | Yes
EL17XC1-041-230A** | LP43/60X9 | ML180UH090V48B | R-410A | - - - | - - - | - - - | 40500 | 15.2 | 13 | No | 211647001 | All | USA | No
EL17XC1-041-230A** | LP43/60X9 | ML180UH090XE48B | R-410A | 41000 | 17 | 13 | 40000 | 16 | 13.5 | No | 209484304 | All | USA | Yes
EL17XC1-041-230A** | LP43/60X9 | ML180UH110E60C | R-410A | 41500 | 17 | 13 | 41000 | 16 | 13.5 | No | 209484308 | All | USA | Yes
EL17XC1-041-230A** | LP43/60X9 | ML180UH110V60C | R-410A | 42000 | 17 | 13 | 37400 | 16 | 14.5 | No | 209484311 | All | USA | Yes
EL17XC1-041-230A** | LP43/60X9 | ML180UH110XE60C | R-410A | 41500 | 17 | 13 | 40000 | 16 | 13.5 | No | 209484315 | All | USA | Yes
EL17XC1-041-230A** | LP43/60X9 | ML193UH090XE48C | R-410A | 41000 | 16 | 13 | 40500 | 16 | 13.5 | No | 209484318 | All | USA | Yes
EL17XC1-041-230A** | LP43/60X9 | ML193UH110XE48C | R-410A | 41000 | 17 | 13 | 40500 | 16 | 13.5 | No | 209484321 | All | USA | Yes
EL17XC1-041-230A** | LP43/60X9 | ML193UH110XE60C | R-410A | 41000 | 17 | 13 | 40500 | 16 | 13.5 | No | 209484325 | All | USA | Yes
EL17XC1-041-230A** | LP43/60X9 | ML196UH070XE48B | R-410A | - - - | - - - | - - - | 38000 | 15.2 | 13 | No | 211647052 | All | USA,Canada | No
EL17XC1-041-230A** | LP43/60X9 | ML196UH090XE48C | R-410A | 41000 | 16 | 13 | 40500 | 16 | 13.5 | No | 209484329 | All | USA,Canada | Yes
EL17XC1-041-230A** | LP43/60X9 | ML196UH090XE60C | R-410A | 41000 | 17 | 13 | 39000 | 16 | 14 | No | 209484332 | All | USA,Canada | Yes
EL17XC1-041-230A** | LP43/60X9 | ML196UH110XE60C | R-410A | 41000 | 17 | 13 | 41000 | 16 | 13.5 | No | 209484335 | All | USA,Canada | Yes
EL17XC1-041-230A** | LP43/60X9 | ML296UH090XV48C | R-410A | 41500 | 16 | 13 | 41000 | 16 | 13 | No | 209484338 | All | USA,Canada | Yes
EL17XC1-041-230A** | LP43/60X9 | ML296UH110XV60C | R-410A | 41500 | 17 | 13 | 41000 | 16 | 13.5 | No | 209484341 | All | USA,Canada | Yes
EL17XC1-041-230A** | LP43/60X9 | SL280UH080NV48B | R-410A | 41500 | 17 | 13 | 40500 | 16 | 13 | No | 209484344 | All | USA | Yes
EL17XC1-041-230A** | LP43/60X9 | SL280UH080NV60C | R-410A | 41500 | 17 | 13 | 41000 | 16 | 13.5 | No | 209484348 | All | USA | Yes
EL17XC1-041-230A** | LP43/60X9 | SL280UH090V48B | R-410A | - - - | - - - | - - - | 40500 | 15.2 | 13 | No | 211647064 | All | USA | No
EL17XC1-041-230A** | LP43/60X9 | SL280UH090V60C | R-410A | 42000 | 17 | 13 | 41000 | 16 | 13 | No | 209484354 | All | USA | Yes
EL17XC1-041-230A** | LP43/60X9 | SL280UH090XV60C | R-410A | 42000 | 17 | 13 | 41000 | 16 | 13 | No | 209484357 | All | USA | Yes
EL17XC1-041-230A** | LP43/60X9 | SL280UH100NV60C | R-410A | 42000 | 17 | 13 | 41000 | 16 | 13.5 | No | 209484360 | All | USA | Yes
EL17XC1-041-230A** | LP43/60X9 | SL280UH110V60C | R-410A | - - - | - - - | - - - | 40500 | 15.2 | 13 | No | 211647070 | All | USA | No
EL17XC1-041-230A** | LP43/60X9 | SL280UH110XV60C | R-410A | - - - | - - - | - - - | 40500 | 15.2 | 13 | No | 211647074 | All | USA | No
EL17XC1-041-230A** | LP43/60X9 | SL297UH080NV48C | R-410A | 41000 | 17 | 13 | 40500 | 16 | 13 | No | 209484368 | All | USA,Canada | Yes
EL17XC1-041-230A** | LP43/60X9 | SL297UH080NV60C | R-410A | 42000 | 16 | 13 | 41000 | 16 | 13 | No | 209484371 | All | USA,Canada | Yes
EL17XC1-041-230A** | LP43/60X9 | SLP99UH090XV48C | R-410A | 41500 | 16 | 13 | 40500 | 16 | 13 | No | 209484374 | All | USA,Canada | Yes
EL17XC1-041-230A** | LP43/60X9 | SLP99UH090XV60C | R-410A | - - - | - - - | - - - | 41000 | 15.2 | 13 | No | 211647077 | All | USA,Canada | No
EL17XC1-041-230A** | LP43/60X9 | SLP99UH110XV60C | R-410A | 41000 | 17 | 13 | 40500 | 16 | 13 | No | 209484379 | All | USA,Canada | Yes
EL17XC1-041-230A** | LP43/60X9+TD | - - - | R-410A | 40500 | 15 | 12.2 | 40000 | 14.5 | 12 | No | 209986778 | All | USA,Canada | No
EL17XC1-041-230A** | LP60/61W9 | EL180UH080NE48B | R-410A | 40500 | 16 | 13 | 40000 | 16 | 13.5 | No | 209484239 | All | USA | Yes
EL17XC1-041-230A** | LP60/61W9 | EL180UH100NE60C | R-410A | 42000 | 17 | 13 | 41500 | 16 | 14 | No | 209484242 | All | USA | Yes
EL17XC1-041-230A** | LP60/61W9 | EL195UH080NE48C | R-410A | 42000 | 17 | 13 | 41500 | 16 | 14 | No | 209484244 | All | USA,Canada | Yes
EL17XC1-041-230A** | LP60/61W9 | EL195UH100NE60C | R-410A | 41500 | 17 | 13 | 41000 | 16 | 14 | No | 209484247 | All | USA,Canada | Yes
EL17XC1-041-230A** | LP60/61W9 | EL196UH030XE36B | R-410A | - - - | - - - | - - - | 39000 | 16 | 13.5 | No | 211249565 | All | USA,Canada | Yes
EL17XC1-041-230A** | LP60/61W9 | EL196UH090XE48C | R-410A | 41500 | 17 | 13 | 41000 | 16 | 14 | No | 209484250 | All | USA,Canada | Yes
EL17XC1-041-230A** | LP60/61W9 | EL196UH110XE60C | R-410A | 42000 | 17 | 13 | 41500 | 17 | 14 | No | 209484253 | All | USA,Canada | Yes
EL17XC1-041-230A** | LP60/61W9 | EL280UH090E48B | R-410A | 41000 | 16 | 13 | 40000 | 16 | 13.5 | No | 209484257 | All | USA | Yes
EL17XC1-041-230A** | LP60/61W9 | EL280UH090XE48B | R-410A | 41000 | 16 | 13 | 40000 | 16 | 13.5 | No | 209484261 | All | USA | Yes
EL17XC1-041-230A** | LP60/61W9 | EL280UH110E48C | R-410A | 42000 | 17 | 13 | 41500 | 17 | 14.5 | No | 209484265 | All | USA | Yes
EL17XC1-041-230A** | LP60/61W9 | EL280UH110E60C | R-410A | 42000 | 17 | 13 | 41500 | 17 | 14 | No | 209484269 | All | USA | Yes
EL17XC1-041-230A** | LP60/61W9 | EL280UH110XE60C | R-410A | 42000 | 17 | 13 | 41500 | 17 | 14 | No | 209484273 | All | USA | Yes
EL17XC1-041-230A** | LP60/61W9 | EL296UH090XE48C | R-410A | 42000 | 17 | 13 | 41000 | 16 | 14 | No | 209484276 | All | USA,Canada | Yes
EL17XC1-041-230A** | LP60/61W9 | EL296UH090XV48C | R-410A | 42000 | 17 | 13 | 41500 | 16 | 14 | No | 209484279 | All | USA,Canada | Yes
EL17XC1-041-230A** | LP60/61W9 | EL296UH090XV60C | R-410A | 42000 | 17 | 13 | 42000 | 16 | 14 | No | 209484281 | All | USA,Canada | Yes
EL17XC1-041-230A** | LP60/61W9 | EL296UH110XE60C | R-410A | 42000 | 17 | 13 | 41500 | 17 | 14 | No | 209484284 | All | USA,Canada | Yes
EL17XC1-041-230A** | LP60/61W9 | EL296UH110XV48C | R-410A | 42000 | 17 | 13 | 41000 | 16 | 13.5 | No | 209484286 | All | USA,Canada | Yes
EL17XC1-041-230A** | LP60/61W9 | EL296UH110XV60C | R-410A | 42000 | 17 | 13 | 41500 | 16 | 14 | No | 209484289 | All | USA,Canada | Yes
EL17XC1-041-230A** | LP60/61W9 | EL297UH090XV48C | R-410A | - - - | - - - | - - - | 41500 | 16 | 14 | No | 213356449 | All | USA,Canada | Yes
EL17XC1-041-230A** | LP60/61W9 | EL297UH090XV60C | R-410A | - - - | - - - | - - - | 42000 | 16 | 14 | No | 213356471 | All | USA,Canada | Yes
EL17XC1-041-230A** | LP60/61W9 | EL297UH110XV48C | R-410A | - - - | - - - | - - - | 41000 | 16 | 13.5 | No | 213356493 | All | USA,Canada | Yes
EL17XC1-041-230A** | LP60/61W9 | EL297UH110XV60C | R-410A | - - - | - - - | - - - | 41500 | 16 | 14 | No | 213356515 | All | USA,Canada | Yes
EL17XC1-041-230A** | LP60/61W9 | ML180UH070V48B | R-410A | 42000 | 17 | 13 | 41500 | 16 | 14 | No | 209484293 | All | USA | Yes
EL17XC1-041-230A** | LP60/61W9 | ML180UH090E48B | R-410A | 41500 | 17 | 13 | 41500 | 16 | 14 | No | 209484297 | All | USA | Yes
EL17XC1-041-230A** | LP60/61W9 | ML180UH090E60C | R-410A | 42000 | 17 | 13 | 41000 | 17 | 14 | No | 209484301 | All | USA | Yes
EL17XC1-041-230A** | LP60/61W9 | ML180UH090V48B | R-410A | 42000 | 17 | 13 | 41500 | 16 | 14 | No | 209484303 | All | USA | Yes
EL17XC1-041-230A** | LP60/61W9 | ML180UH090XE48B | R-410A | 41500 | 17 | 13 | 41500 | 16 | 14 | No | 209484307 | All | USA | Yes
EL17XC1-041-230A** | LP60/61W9 | ML180UH110E60C | R-410A | 42000 | 17 | 13 | 41500 | 17 | 14 | No | 209484310 | All | USA | Yes
EL17XC1-041-230A** | LP60/61W9 | ML180UH110V60C | R-410A | 42000 | 17 | 13 | 42000 | 17 | 14.5 | No | 209484314 | All | USA | Yes
EL17XC1-041-230A** | LP60/61W9 | ML180UH110XE60C | R-410A | 42000 | 17 | 13 | 41500 | 17 | 14 | No | 209484317 | All | USA | Yes
EL17XC1-041-230A** | LP60/61W9 | ML193UH090XE48C | R-410A | 41500 | 17 | 13 | 42000 | 16 | 14 | No | 209484320 | All | USA | Yes
EL17XC1-041-230A** | LP60/61W9 | ML193UH110XE48C | R-410A | 41500 | 17 | 13 | 40500 | 17 | 14 | No | 209484324 | All | USA | Yes
EL17XC1-041-230A** | LP60/61W9 | ML193UH110XE60C | R-410A | 41500 | 17 | 13 | 41000 | 17 | 14 | No | 209484327 | All | USA | Yes
EL17XC1-041-230A** | LP60/61W9 | ML196UH070XE48B | R-410A | 41500 | 16 | 13 | 39000 | 16 | 13.5 | No | 209484328 | All | USA,Canada | Yes
EL17XC1-041-230A** | LP60/61W9 | ML196UH090XE48C | R-410A | 41500 | 17 | 13 | 41000 | 16 | 14 | No | 209484331 | All | USA,Canada | Yes
EL17XC1-041-230A** | LP60/61W9 | ML196UH090XE60C | R-410A | 41500 | 17 | 13 | 41000 | 17 | 14 | No | 209484334 | All | USA,Canada | Yes
EL17XC1-041-230A** | LP60/61W9 | ML196UH110XE60C | R-410A | 42000 | 17 | 13 | 41500 | 17 | 14 | No | 209484337 | All | USA,Canada | Yes
EL17XC1-041-230A** | LP60/61W9 | ML296UH090XV48C | R-410A | 42000 | 17 | 13 | 42000 | 16 | 14 | No | 209484340 | All | USA,Canada | Yes
EL17XC1-041-230A** | LP60/61W9 | ML296UH110XV60C | R-410A | 42000 | 17 | 13 | 42000 | 17 | 14 | No | 209484343 | All | USA,Canada | Yes
EL17XC1-041-230A** | LP60/61W9 | SL280UH080NV48B | R-410A | 42000 | 17 | 13 | 41500 | 16 | 14 | No | 209484347 | All | USA | Yes
EL17XC1-041-230A** | LP60/61W9 | SL280UH080NV60C | R-410A | 42000 | 17 | 13 | 42000 | 17 | 14.5 | No | 209484351 | All | USA | Yes
EL17XC1-041-230A** | LP60/61W9 | SL280UH090V48B | R-410A | 42000 | 16 | 13 | 41000 | 16 | 13.5 | No | 209484353 | All | USA | Yes
EL17XC1-041-230A** | LP60/61W9 | SL280UH090V60C | R-410A | 42000 | 17 | 13 | 42000 | 16 | 14 | No | 209484356 | All | USA | Yes
EL17XC1-041-230A** | LP60/61W9 | SL280UH090XV60C | R-410A | 42000 | 17 | 13 | 41500 | 16 | 14 | No | 209484359 | All | USA | Yes
EL17XC1-041-230A** | LP60/61W9 | SL280UH100NV60C | R-410A | 42000 | 18 | 14 | 42000 | 17 | 14.5 | No | 209484363 | All | USA | Yes
EL17XC1-041-230A** | LP60/61W9 | SL280UH110V60C | R-410A | 42000 | 17 | 13 | 41500 | 16 | 14 | No | 209484365 | All | USA | Yes
EL17XC1-041-230A** | LP60/61W9 | SL280UH110XV60C | R-410A | 41500 | 16 | 13 | 40500 | 16 | 13.5 | No | 209484367 | All | USA | Yes
EL17XC1-041-230A** | LP60/61W9 | SL297UH080NV48C | R-410A | 42000 | 17 | 13 | 41500 | 16 | 14 | No | 209484370 | All | USA,Canada | Yes
EL17XC1-041-230A** | LP60/61W9 | SL297UH080NV60C | R-410A | 42000 | 17 | 13 | 42000 | 16 | 14 | No | 209484373 | All | USA,Canada | Yes
EL17XC1-041-230A** | LP60/61W9 | SLP99UH090XV48C | R-410A | 42000 | 17 | 13 | 41500 | 16 | 14 | No | 209484376 | All | USA,Canada | Yes
EL17XC1-041-230A** | LP60/61W9 | SLP99UH090XV60C | R-410A | 42000 | 17 | 13 | 42000 | 16 | 14 | No | 209484378 | All | USA,Canada | Yes
EL17XC1-041-230A** | LP60/61W9 | SLP99UH110XV60C | R-410A | 42000 | 17 | 13 | 41500 | 16 | 14 | No | 209484381 | All | USA,Canada | Yes
EL17XC1-041-230A** | LP60/61W9+TD | - - - | R-410A | 41000 | 16 | 13 | 40500 | 15.2 | 12.5 | No | 209986816 | All | USA,Canada | No
EL17XC1-041-230A** | LS4891CC+TD | - - - | R-410A | - - - | - - - | - - - | 40500 | 14.5 | 12 | No | 211643768 | All | USA,Canada | No
EL17XC1-041-230A** | LS4893CC+TD | - - - | R-410A | - - - | - - - | - - - | 39500 | 14.5 | 11.7 | No | 211643767 | All | USA,Canada | No
EL17XC1-041-230A** | LS4894CC+TD | - - - | R-410A | - - - | - - - | - - - | 40500 | 14.5 | 12 | No | 211643769 | All | USA,Canada | No
EL17XC1-041-230A** | LS4896CC+TD | - - - | R-410A | - - - | - - - | - - - | 39500 | 14.5 | 11.7 | No | 211643940 | All | USA,Canada | No
EL17XC1-041-230A** | LS4897CC+TD | - - - | R-410A | - - - | - - - | - - - | 40500 | 14.5 | 12.5 | No | 211643941 | All | USA,Canada | No
EL17XC1-041-230A** | LS4899BB+TD | - - - | R-410A | - - - | - - - | - - - | 39000 | 14.3 | 11.7 | No | 211643766 | All | USA,Canada | No
EL17XC1-041-230A** | LU39/61Y1M+TXV+TD | - - - | R-410A | - - - | - - - | - - - | 39500 | 14.5 | 12 | No | 211273286 | All | USA,Canada | No
EL17XC1-041-230A** | LU49/62Y1M+TXV+TD | - - - | R-410A | - - - | - - - | - - - | 39500 | 14.5 | 12 | No | 211273287 | All | USA,Canada | No
EL17XC1-042-230A** | BCC1(6,9)42+TD | - - - | R-410A | - - - | - - - | - - - | 41500 | 14.3 | 11.7 | No | 212440733 | All | USA,Canada | No
EL17XC1-042-230A** | BCC1(6,9)48+TD | - - - | R-410A | - - - | - - - | - - - | 41500 | 14.3 | 11.7 | No | 212440734 | All | USA,Canada | No
EL17XC1-042-230A** | BCC3(6,9)42+TD | - - - | R-410A | - - - | - - - | - - - | 41000 | 14.3 | 11.7 | No | 212440729 | All | USA,Canada | No
EL17XC1-042-230A** | BCC3(6,9)48+TD | - - - | R-410A | - - - | - - - | - - - | 41000 | 14.3 | 11.7 | No | 212440730 | All | USA,Canada | No
EL17XC1-042-230A** | BCC4(6,9)42+TD | - - - | R-410A | - - - | - - - | - - - | 41500 | 14.3 | 11.7 | No | 212440735 | All | USA,Canada | No
EL17XC1-042-230A** | BCC4(6,9)48+TD | - - - | R-410A | - - - | - - - | - - - | 41500 | 14.3 | 11.7 | No | 212440736 | All | USA,Canada | No
EL17XC1-042-230A** | BCC6(6,9)42+TD | - - - | R-410A | - - - | - - - | - - - | 41500 | 14.3 | 12 | No | 212440731 | All | USA,Canada | No
EL17XC1-042-230A** | BCC6(6,9)48+TD | - - - | R-410A | - - - | - - - | - - - | 41500 | 14.3 | 12 | No | 212440732 | All | USA,Canada | No
EL17XC1-042-230A** | BCC7(6,9)42+TD | - - - | R-410A | - - - | - - - | - - - | 41500 | 14.3 | 11.7 | No | 212440737 | All | USA,Canada | No
EL17XC1-042-230A** | BCC7(6,9)48+TD | - - - | R-410A | - - - | - - - | - - - | 41500 | 14.3 | 11.7 | No | 212440738 | All | USA,Canada | No
EL17XC1-042-230A** | HG1K(6,9)48 | EL180UH080NE48B | R-410A | - - - | - - - | - - - | 41000 | 15.2 | 12.5 | No | 214050834 | All | USA | No
EL17XC1-042-230A** | HG1K(6,9)48 | EL180UH100NE60C | R-410A | - - - | - - - | - - - | 41500 | 15.2 | 12.5 | No | 214050835 | All | USA | No
EL17XC1-042-230A** | HG1K(6,9)48 | EL195UH080NE48C | R-410A | - - - | - - - | - - - | 41500 | 15.2 | 13 | No | 214050836 | All | USA,Canada | No
EL17XC1-042-230A** | HG1K(6,9)48 | EL195UH100NE60C | R-410A | - - - | - - - | - - - | 41500 | 15.2 | 13 | No | 214050837 | All | USA,Canada | No
EL17XC1-042-230A** | HG1K(6,9)48 | EL196UH090XE48C | R-410A | - - - | - - - | - - - | 41500 | 15.2 | 13 | No | 214050838 | All | USA,Canada | No
EL17XC1-042-230A** | HG1K(6,9)48 | EL196UH110XE60C | R-410A | - - - | - - - | - - - | 42000 | 15.2 | 13 | No | 214050839 | All | USA,Canada | No
EL17XC1-042-230A** | HG1K(6,9)48 | EL280UH090E48B | R-410A | - - - | - - - | - - - | 41500 | 15.2 | 13 | No | 214050840 | All | USA | No
EL17XC1-042-230A** | HG1K(6,9)48 | EL280UH090XE48B | R-410A | - - - | - - - | - - - | 41000 | 15.2 | 13 | No | 214050841 | All | USA | No
EL17XC1-042-230A** | HG1K(6,9)48 | EL280UH110E48C | R-410A | - - - | - - - | - - - | 42000 | 15.2 | 13 | No | 214050842 | All | USA | No
EL17XC1-042-230A** | HG1K(6,9)48 | EL280UH110E60C | R-410A | - - - | - - - | - - - | 42000 | 15.2 | 13 | No | 214050843 | All | USA | No
EL17XC1-042-230A** | HG1K(6,9)48 | EL280UH110XE60C | R-410A | - - - | - - - | - - - | 42000 | 15.2 | 13 | No | 214050844 | All | USA | No
EL17XC1-042-230A** | HG1K(6,9)48 | EL296UH090XE48C | R-410A | - - - | - - - | - - - | 41500 | 15.2 | 13 | No | 214050845 | All | USA,Canada | No
EL17XC1-042-230A** | HG1K(6,9)48 | EL296UH090XV48C | R-410A | - - - | - - - | - - - | 42000 | 15.2 | 13 | No | 214050846 | All | USA,Canada | No
EL17XC1-042-230A** | HG1K(6,9)48 | EL296UH090XV60C | R-410A | - - - | - - - | - - - | 42000 | 15.2 | 12.5 | No | 214050847 | All | USA,Canada | No
EL17XC1-042-230A** | HG1K(6,9)48 | EL296UH110XE60C | R-410A | - - - | - - - | - - - | 42000 | 15.2 | 13 | No | 214050848 | All | USA,Canada | No
EL17XC1-042-230A** | HG1K(6,9)48 | EL296UH110XV48C | R-410A | - - - | - - - | - - - | 42000 | 15.2 | 12.5 | No | 214050849 | All | USA,Canada | No
EL17XC1-042-230A** | HG1K(6,9)48 | EL296UH110XV60C | R-410A | - - - | - - - | - - - | 42000 | 15.2 | 12.5 | No | 214050850 | All | USA,Canada | No
EL17XC1-042-230A** | HG1K(6,9)48 | EL297UH090XE48C | R-410A | - - - | - - - | - - - | 41500 | 15.2 | 13 | No | 214050851 | All | USA,Canada | No
EL17XC1-042-230A** | HG1K(6,9)48 | EL297UH090XV48C | R-410A | - - - | - - - | - - - | 42000 | 15.2 | 13 | No | 214050852 | All | USA,Canada | No
EL17XC1-042-230A** | HG1K(6,9)48 | EL297UH090XV60C | R-410A | - - - | - - - | - - - | 42000 | 15.2 | 12.5 | No | 214050853 | All | USA,Canada | No
EL17XC1-042-230A** | HG1K(6,9)48 | EL297UH110XE60C | R-410A | - - - | - - - | - - - | 42000 | 15.2 | 13 | No | 214050854 | All | USA,Canada | No
EL17XC1-042-230A** | HG1K(6,9)48 | EL297UH110XV48C | R-410A | - - - | - - - | - - - | 42000 | 15.2 | 12.5 | No | 214050855 | All | USA,Canada | No
EL17XC1-042-230A** | HG1K(6,9)48 | EL297UH110XV60C | R-410A | - - - | - - - | - - - | 42000 | 15.2 | 13 | No | 214050856 | All | USA,Canada | No
EL17XC1-042-230A** | HG1K(6,9)48 | ML180UH090E48B | R-410A | - - - | - - - | - - - | 41500 | 15.2 | 13 | No | 214050857 | All | USA | No
EL17XC1-042-230A** | HG1K(6,9)48 | ML180UH090E60C | R-410A | - - - | - - - | - - - | 41500 | 15.2 | 13 | No | 214050858 | All | USA | No
EL17XC1-042-230A** | HG1K(6,9)48 | ML180UH090V48B | R-410A | - - - | - - - | - - - | 41500 | 15.2 | 12.5 | No | 214050859 | All | USA | No
EL17XC1-042-230A** | HG1K(6,9)48 | ML180UH090XE48B | R-410A | - - - | - - - | - - - | 41500 | 15.2 | 13 | No | 214050860 | All | USA | No
EL17XC1-042-230A** | HG1K(6,9)48 | ML180UH110E60C | R-410A | - - - | - - - | - - - | 42000 | 15.2 | 13 | No | 214050861 | All | USA | No
EL17XC1-042-230A** | HG1K(6,9)48 | ML180UH110V60C | R-410A | - - - | - - - | - - - | 38500 | 15.2 | 14 | No | 214050862 | All | USA | No
EL17XC1-042-230A** | HG1K(6,9)48 | ML180UH110XE60C | R-410A | - - - | - - - | - - - | 42000 | 15.2 | 13 | No | 214050863 | All | USA | No
EL17XC1-042-230A** | HG1K(6,9)48 | ML193UH090XE48C | R-410A | - - - | - - - | - - - | 41500 | 15.2 | 13 | No | 214050864 | All | USA | No
EL17XC1-042-230A** | HG1K(6,9)48 | ML193UH110XE48C | R-410A | - - - | - - - | - - - | 41500 | 15.2 | 13 | No | 214050865 | All | USA | No
EL17XC1-042-230A** | HG1K(6,9)48 | ML193UH110XE60C | R-410A | - - - | - - - | - - - | 41500 | 15.2 | 13 | No | 214050866 | All | USA | No
EL17XC1-042-230A** | HG1K(6,9)48 | ML196UH090XE48C | R-410A | - - - | - - - | - - - | 41500 | 15.2 | 13 | No | 214050867 | All | USA,Canada | No
EL17XC1-042-230A** | HG1K(6,9)48 | ML196UH090XE60C | R-410A | - - - | - - - | - - - | 37600 | 15.2 | 13.5 | No | 214050868 | All | USA,Canada | No
EL17XC1-042-230A** | HG1K(6,9)48 | ML196UH110XE60C | R-410A | - - - | - - - | - - - | 42000 | 15.2 | 13 | No | 214050869 | All | USA,Canada | No
EL17XC1-042-230A** | HG1K(6,9)48 | ML296UH090XV48C | R-410A | - - - | - - - | - - - | 42000 | 15.2 | 13 | No | 214050870 | All | USA,Canada | No
EL17XC1-042-230A** | HG1K(6,9)48 | ML296UH110XV60C | R-410A | - - - | - - - | - - - | 42000 | 15.2 | 13 | No | 214050871 | All | USA,Canada | No
EL17XC1-042-230A** | HG1K(6,9)48 | SL280UH080NV48B | R-410A | - - - | - - - | - - - | 42000 | 15 | 12.5 | No | 214050872 | All | USA | No
EL17XC1-042-230A** | HG1K(6,9)48 | SL280UH080NV60C | R-410A | - - - | - - - | - - - | 42000 | 15.2 | 13 | No | 214050873 | All | USA | No
EL17XC1-042-230A** | HG1K(6,9)48 | SL280UH090V48B | R-410A | - - - | - - - | - - - | 42000 | 15 | 12.5 | No | 214050874 | All | USA | No
EL17XC1-042-230A** | HG1K(6,9)48 | SL280UH090V60C | R-410A | - - - | - - - | - - - | 42000 | 15.2 | 13 | No | 214050875 | All | USA | No
EL17XC1-042-230A** | HG1K(6,9)48 | SL280UH090XV48B | R-410A | - - - | - - - | - - - | 42000 | 15 | 12.5 | No | 214050876 | All | USA | No
EL17XC1-042-230A** | HG1K(6,9)48 | SL280UH090XV60C | R-410A | - - - | - - - | - - - | 42000 | 15.2 | 13 | No | 214050877 | All | USA | No
EL17XC1-042-230A** | HG1K(6,9)48 | SL280UH100NV60C | R-410A | - - - | - - - | - - - | 42000 | 15.2 | 13 | No | 214050878 | All | USA | No
EL17XC1-042-230A** | HG1K(6,9)48 | SL280UH110V60C | R-410A | - - - | - - - | - - - | 42000 | 15.2 | 12.5 | No | 214050879 | All | USA | No
EL17XC1-042-230A** | HG1K(6,9)48 | SL280UH110XV60C | R-410A | - - - | - - - | - - - | 42000 | 15.2 | 12.5 | No | 214050880 | All | USA | No
EL17XC1-042-230A** | HG1K(6,9)48 | SL297UH080NV48C | R-410A | - - - | - - - | - - - | 42000 | 15.2 | 13 | No | 214050881 | All | USA,Canada | No
EL17XC1-042-230A** | HG1K(6,9)48 | SL297UH080NV60C | R-410A | - - - | - - - | - - - | 42000 | 15.2 | 13 | No | 214050882 | All | USA,Canada | No
EL17XC1-042-230A** | HG1K(6,9)48 | SLP99UH090XV48C | R-410A | - - - | - - - | - - - | 42000 | 15.2 | 13 | No | 214050883 | All | USA,Canada | No
EL17XC1-042-230A** | HG1K(6,9)48 | SLP99UH090XV60C | R-410A | - - - | - - - | - - - | 42000 | 15.2 | 12.5 | No | 214050884 | All | USA,Canada | No
EL17XC1-042-230A** | HG1K(6,9)48 | SLP99UH110XV60C | R-410A | - - - | - - - | - - - | 42000 | 15.2 | 12.5 | No | 214050885 | All | USA,Canada | No
EL17XC1-042-230A** | HG50(6,9)60 | EL180UH100NE60C | R-410A | - - - | - - - | - - - | 39500 | 15.2 | 13.5 | No | 214052967 | All | USA | No
EL17XC1-042-230A** | HG50(6,9)60 | EL195UH080NE48C | R-410A | - - - | - - - | - - - | 41500 | 15.2 | 13.5 | No | 214052968 | All | USA,Canada | No
EL17XC1-042-230A** | HG50(6,9)60 | EL195UH100NE60C | R-410A | - - - | - - - | - - - | 41500 | 15.2 | 13.5 | No | 214052969 | All | USA,Canada | No
EL17XC1-042-230A** | HG50(6,9)60 | EL196UH090XE48C | R-410A | - - - | - - - | - - - | 41500 | 15.2 | 13.5 | No | 214052970 | All | USA,Canada | No
EL17XC1-042-230A** | HG50(6,9)60 | EL196UH110XE60C | R-410A | - - - | - - - | - - - | 42000 | 16 | 13.5 | No | 214052971 | All | USA,Canada | Yes
EL17XC1-042-230A** | HG50(6,9)60 | EL280UH110E48C | R-410A | - - - | - - - | - - - | 42000 | 16 | 13.5 | No | 214052972 | All | USA | Yes
EL17XC1-042-230A** | HG50(6,9)60 | EL280UH110E60C | R-410A | - - - | - - - | - - - | 42000 | 16 | 13.5 | No | 214052973 | All | USA | Yes
EL17XC1-042-230A** | HG50(6,9)60 | EL280UH110XE60C | R-410A | - - - | - - - | - - - | 42000 | 16 | 13.5 | No | 214052974 | All | USA | Yes
EL17XC1-042-230A** | HG50(6,9)60 | EL296UH090XE48C | R-410A | - - - | - - - | - - - | 41500 | 15.2 | 13.5 | No | 214052975 | All | USA,Canada | No
EL17XC1-042-230A** | HG50(6,9)60 | EL296UH090XV48C | R-410A | - - - | - - - | - - - | 42000 | 15.2 | 13.5 | No | 214052976 | All | USA,Canada | No
EL17XC1-042-230A** | HG50(6,9)60 | EL296UH090XV60C | R-410A | - - - | - - - | - - - | 40000 | 15.2 | 13.5 | No | 214052977 | All | USA,Canada | No
EL17XC1-042-230A** | HG50(6,9)60 | EL296UH110XE60C | R-410A | - - - | - - - | - - - | 42000 | 16 | 13.5 | No | 214052978 | All | USA,Canada | Yes
EL17XC1-042-230A** | HG50(6,9)60 | EL296UH110XV48C | R-410A | - - - | - - - | - - - | 42000 | 15.2 | 13 | No | 214052979 | All | USA,Canada | No
EL17XC1-042-230A** | HG50(6,9)60 | EL296UH110XV60C | R-410A | - - - | - - - | - - - | 40000 | 15.2 | 13.5 | No | 214052980 | All | USA,Canada | No
EL17XC1-042-230A** | HG50(6,9)60 | EL297UH090XE48C | R-410A | - - - | - - - | - - - | 41500 | 15.2 | 13.5 | No | 214052981 | All | USA,Canada | No
EL17XC1-042-230A** | HG50(6,9)60 | EL297UH090XV48C | R-410A | - - - | - - - | - - - | 42000 | 15.2 | 13.5 | No | 214052982 | All | USA,Canada | No
EL17XC1-042-230A** | HG50(6,9)60 | EL297UH090XV60C | R-410A | - - - | - - - | - - - | 40000 | 15.2 | 13.5 | No | 214052983 | All | USA,Canada | No
EL17XC1-042-230A** | HG50(6,9)60 | EL297UH110XE60C | R-410A | - - - | - - - | - - - | 42000 | 16 | 13.5 | No | 214052984 | All | USA,Canada | Yes
EL17XC1-042-230A** | HG50(6,9)60 | EL297UH110XV48C | R-410A | - - - | - - - | - - - | 42000 | 15.2 | 13 | No | 214052985 | All | USA,Canada | No
EL17XC1-042-230A** | HG50(6,9)60 | EL297UH110XV60C | R-410A | - - - | - - - | - - - | 42000 | 15.2 | 13.5 | No | 214052986 | All | USA,Canada | No
EL17XC1-042-230A** | HG50(6,9)60 | ML180UH090E60C | R-410A | - - - | - - - | - - - | 40500 | 16 | 14 | No | 214052987 | All | USA | Yes
EL17XC1-042-230A** | HG50(6,9)60 | ML180UH110E60C | R-410A | - - - | - - - | - - - | 41500 | 16 | 13.5 | No | 214052988 | All | USA | Yes
EL17XC1-042-230A** | HG50(6,9)60 | ML180UH110V60C | R-410A | - - - | - - - | - - - | 38500 | 16 | 14 | No | 214052989 | All | USA | Yes
EL17XC1-042-230A** | HG50(6,9)60 | ML180UH110XE60C | R-410A | - - - | - - - | - - - | 41500 | 16 | 13.5 | No | 214052990 | All | USA | Yes
EL17XC1-042-230A** | HG50(6,9)60 | ML193UH090XE48C | R-410A | - - - | - - - | - - - | 41500 | 15.2 | 13.5 | No | 214052991 | All | USA | No
EL17XC1-042-230A** | HG50(6,9)60 | ML193UH110XE48C | R-410A | - - - | - - - | - - - | 41500 | 16 | 13.5 | No | 214052992 | All | USA | Yes
EL17XC1-042-230A** | HG50(6,9)60 | ML193UH110XE60C | R-410A | - - - | - - - | - - - | 42000 | 16 | 13 | No | 214052993 | All | USA | Yes
EL17XC1-042-230A** | HG50(6,9)60 | ML196UH090XE48C | R-410A | - - - | - - - | - - - | 41500 | 15.2 | 13.5 | No | 214052994 | All | USA,Canada | No
EL17XC1-042-230A** | HG50(6,9)60 | ML196UH090XE60C | R-410A | - - - | - - - | - - - | 40000 | 16 | 13.5 | No | 214052995 | All | USA,Canada | Yes
EL17XC1-042-230A** | HG50(6,9)60 | ML196UH110XE60C | R-410A | - - - | - - - | - - - | 42000 | 16 | 13.5 | No | 214052996 | All | USA,Canada | Yes
EL17XC1-042-230A** | HG50(6,9)60 | ML296UH090XV48C | R-410A | - - - | - - - | - - - | 42000 | 15.2 | 13.5 | No | 214052997 | All | USA,Canada | No
EL17XC1-042-230A** | HG50(6,9)60 | ML296UH110XV60C | R-410A | - - - | - - - | - - - | 42000 | 16 | 13.5 | No | 214052998 | All | USA,Canada | Yes
EL17XC1-042-230A** | HG50(6,9)60 | SL280UH080NV60C | R-410A | - - - | - - - | - - - | 42000 | 16 | 13.5 | No | 214052999 | All | USA | Yes
EL17XC1-042-230A** | HG50(6,9)60 | SL280UH090V60C | R-410A | - - - | - - - | - - - | 42000 | 15.2 | 13.5 | No | 214053000 | All | USA | No
EL17XC1-042-230A** | HG50(6,9)60 | SL280UH090XV60C | R-410A | - - - | - - - | - - - | 42000 | 15.2 | 13.5 | No | 214053001 | All | USA | No
EL17XC1-042-230A** | HG50(6,9)60 | SL280UH100NV60C | R-410A | - - - | - - - | - - - | 42000 | 16 | 13.5 | No | 214053002 | All | USA | Yes
EL17XC1-042-230A** | HG50(6,9)60 | SL280UH110V60C | R-410A | - - - | - - - | - - - | 40000 | 15.2 | 13.5 | No | 214053003 | All | USA | No
EL17XC1-042-230A** | HG50(6,9)60 | SL280UH110XV60C | R-410A | - - - | - - - | - - - | 40000 | 15.2 | 13.5 | No | 214053004 | All | USA | No
EL17XC1-042-230A** | HG50(6,9)60 | SL297UH080NV48C | R-410A | - - - | - - - | - - - | 42000 | 15.2 | 13.5 | No | 214053005 | All | USA,Canada | No
EL17XC1-042-230A** | HG50(6,9)60 | SL297UH080NV60C | R-410A | - - - | - - - | - - - | 42000 | 15.2 | 13.5 | No | 214053006 | All | USA,Canada | No
EL17XC1-042-230A** | HG50(6,9)60 | SLP99UH090XV48C | R-410A | - - - | - - - | - - - | 42000 | 15.2 | 13.5 | No | 214053007 | All | USA,Canada | No
EL17XC1-042-230A** | HG50(6,9)60 | SLP99UH090XV60C | R-410A | - - - | - - - | - - - | 40000 | 15.2 | 13.5 | No | 214053008 | All | USA,Canada | No
EL17XC1-042-230A** | HG50(6,9)60 | SLP99UH110XV60C | R-410A | - - - | - - - | - - - | 40000 | 15.2 | 13.5 | No | 214053009 | All | USA,Canada | No
EL17XC1-042-230A** | HG50(6,9)60+TD | - - - | R-410A | - - - | - - - | - - - | 41500 | 14.3 | 11.7 | No | 214053534 | All | USA,Canada | No
EL17XC1-042-230A** | L24/42S9 | ML196UH090XE48C | R-410A | - - - | - - - | - - - | 40500 | 15.2 | 12.5 | No | 211250580 | All | USA,Canada | No
EL17XC1-042-230A** | L24/42S9 | ML196UH110XE60C | R-410A | - - - | - - - | - - - | 41500 | 15.2 | 12.5 | No | 211250619 | All | USA,Canada | No
EL17XC1-042-230A** | L42/49K9 | EL180UH080NE48B | R-410A | - - - | - - - | - - - | 41500 | 15.2 | 12.5 | No | 211250215 | All | USA | No
EL17XC1-042-230A** | L42/49K9 | EL196UH090XE48C | R-410A | - - - | - - - | - - - | 41500 | 15.2 | 13 | No | 211250289 | All | USA,Canada | No
EL17XC1-042-230A** | L42/49K9 | EL196UH110XE60C | R-410A | - - - | - - - | - - - | 42000 | 15.2 | 13 | No | 211250314 | All | USA,Canada | No
EL17XC1-042-230A** | L42/49K9 | EL280DF090E48B | R-410A | 42000 | 16 | 13 | 42000 | 15.2 | 13 | No | 210837373 | All | USA | No
EL17XC1-042-230A** | L42/49K9 | EL280UH090E48B | R-410A | - - - | - - - | - - - | 41500 | 15.2 | 13 | No | 211250339 | All | USA | No
EL17XC1-042-230A** | L42/49K9 | EL280UH090XE48B | R-410A | - - - | - - - | - - - | 41000 | 15.2 | 13 | No | 211250359 | All | USA | No
EL17XC1-042-230A** | L42/49K9 | EL296DF070XE48B | R-410A | 41000 | 15 | 12.5 | 40000 | 15 | 12.5 | No | 210837375 | All | USA,Canada | No
EL17XC1-042-230A** | L42/49K9 | EL296UH110XV60C | R-410A | - - - | - - - | - - - | 42000 | 15.2 | 12.5 | No | 211250509 | All | USA,Canada | No
EL17XC1-042-230A** | L42/49K9 | ML180DF090E48B | R-410A | 40500 | 16 | 13 | 40500 | 15.2 | 12.5 | No | 210837393 | All | USA | No
EL17XC1-042-230A** | L42/49K9 | ML180UH070V48B | R-410A | - - - | - - - | - - - | 38000 | 15.2 | 13.5 | No | 211647140 | All | USA | No
EL17XC1-042-230A** | L42/49K9 | ML180UH090E48B | R-410A | - - - | - - - | - - - | 41500 | 15.2 | 13 | No | 211647146 | All | USA | No
EL17XC1-042-230A** | L42/49K9 | ML180UH090V48B | R-410A | - - - | - - - | - - - | 42000 | 15.2 | 12.5 | No | 211647161 | All | USA | No
EL17XC1-042-230A** | L42/49K9 | ML180UH090XE48B | R-410A | - - - | - - - | - - - | 41500 | 15.2 | 13 | No | 211647170 | All | USA | No
EL17XC1-042-230A** | L42/49K9 | ML196DF070XE48B | R-410A | 41000 | 15 | 12.5 | 40000 | 14.5 | 12.5 | No | 210837403 | All | USA,Canada | No
EL17XC1-042-230A** | L42/49K9 | ML196DF110XE60C | R-410A | - - - | - - - | - - - | 42000 | 15.2 | 13 | No | 211250576 | All | USA,Canada | No
EL17XC1-042-230A** | L42/49K9 | ML196UH070XE48B | R-410A | - - - | - - - | - - - | 41000 | 14.5 | 12.5 | No | 211647222 | All | USA,Canada | No
EL17XC1-042-230A** | L42/49K9 | ML196UH090XE48C | R-410A | - - - | - - - | - - - | 41500 | 15.2 | 13 | No | 211250591 | All | USA,Canada | No
EL17XC1-042-230A** | L42/49K9 | ML296UH110XV60C | R-410A | - - - | - - - | - - - | 42000 | 15.2 | 13 | No | 211250685 | All | USA,Canada | No
EL17XC1-042-230A** | L42/49K9 | SL280DF090V48B | R-410A | 41000 | 15 | 12.5 | 41000 | 14.5 | 12.5 | No | 210837417 | All | USA | No
EL17XC1-042-230A** | L42/49K9 | SL280UH080NV48B | R-410A | - - - | - - - | - - - | 42000 | 15.2 | 13 | No | 211250705 | All | USA | No
EL17XC1-042-230A** | L42/49K9 | SL280UH090V36B | R-410A | - - - | - - - | - - - | 42000 | 15.2 | 12.5 | No | 211250725 | All | USA | No
EL17XC1-042-230A** | L42/49K9 | SL280UH090V48B | R-410A | - - - | - - - | - - - | 42000 | 15.2 | 12.5 | No | 211250741 | All | USA | No
EL17XC1-042-230A** | L42/49K9 | SL280UH090V60C | R-410A | - - - | - - - | - - - | 42000 | 15.2 | 13 | No | 211250762 | All | USA | No
EL17XC1-042-230A** | L42/49K9 | SL280UH090XV48B | R-410A | - - - | - - - | - - - | 42000 | 15.2 | 12.5 | No | 211250774 | All | USA | No
EL17XC1-042-230A** | L42/49K9 | SL280UH090XV60C | R-410A | - - - | - - - | - - - | 42000 | 15.2 | 13 | No | 211250797 | All | USA | No
EL17XC1-042-230A** | L42/49K9 | SL280UH110V60C | R-410A | - - - | - - - | - - - | 42000 | 15.2 | 12.5 | No | 211250829 | All | USA | No
EL17XC1-042-230A** | L42/49K9 | SL280UH110XV60C | R-410A | - - - | - - - | - - - | 42000 | 15.2 | 12.5 | No | 211250853 | All | USA | No
EL17XC1-042-230A** | L42/49K9 | SL297UH080NV48C | R-410A | - - - | - - - | - - - | 42000 | 15.2 | 13 | No | 211250902 | All | USA,Canada | No
EL17XC1-042-230A** | L42/49K9 | SL297UH080NV60C | R-410A | - - - | - - - | - - - | 42000 | 15.2 | 13 | No | 211250967 | All | USA,Canada | No
EL17XC1-042-230A** | L42/49L9 | EL180UH080NE48B | R-410A | - - - | - - - | - - - | 41500 | 15.2 | 12.5 | No | 211250214 | All | USA | No
EL17XC1-042-230A** | L42/49L9 | EL196UH090XE48C | R-410A | - - - | - - - | - - - | 41500 | 15.2 | 13 | No | 211250287 | All | USA,Canada | No
EL17XC1-042-230A** | L42/49L9 | EL196UH110XE60C | R-410A | - - - | - - - | - - - | 42000 | 15.2 | 13 | No | 211250312 | All | USA,Canada | No
EL17XC1-042-230A** | L42/49L9 | EL280DF090E48B | R-410A | 42000 | 16 | 13 | 42000 | 15.2 | 13 | No | 210837372 | All | USA | No
EL17XC1-042-230A** | L42/49L9 | EL280UH090E48B | R-410A | - - - | - - - | - - - | 41500 | 15.2 | 13 | No | 211250338 | All | USA | No
EL17XC1-042-230A** | L42/49L9 | EL280UH090XE48B | R-410A | - - - | - - - | - - - | 41000 | 15.2 | 13 | No | 211250358 | All | USA | No
EL17XC1-042-230A** | L42/49L9 | EL296DF070XE48B | R-410A | 41000 | 15 | 12.5 | 40000 | 15 | 12.5 | No | 210837374 | All | USA,Canada | No
EL17XC1-042-230A** | L42/49L9 | EL296UH110XV60C | R-410A | - - - | - - - | - - - | 42000 | 15.2 | 12.5 | No | 211250507 | All | USA,Canada | No
EL17XC1-042-230A** | L42/49L9 | EL297UH070XV36B | R-410A | - - - | - - - | - - - | 41500 | 14.5 | 12 | No | 214774358 | All | USA,Canada | No
EL17XC1-042-230A** | L42/49L9 | ML180DF090E48B | R-410A | 40500 | 16 | 13 | 40500 | 15.2 | 12.5 | No | 210837392 | All | USA | No
EL17XC1-042-230A** | L42/49L9 | ML180UH070V48B | R-410A | - - - | - - - | - - - | 38000 | 15.2 | 13.5 | No | 211647139 | All | USA | No
EL17XC1-042-230A** | L42/49L9 | ML180UH090E48B | R-410A | - - - | - - - | - - - | 41500 | 15.2 | 13 | No | 211647145 | All | USA | No
EL17XC1-042-230A** | L42/49L9 | ML180UH090V48B | R-410A | - - - | - - - | - - - | 42000 | 15.2 | 12.5 | No | 211647160 | All | USA | No
EL17XC1-042-230A** | L42/49L9 | ML180UH090XE48B | R-410A | - - - | - - - | - - - | 41500 | 15.2 | 13 | No | 211647169 | All | USA | No
EL17XC1-042-230A** | L42/49L9 | ML196DF070XE48B | R-410A | 41000 | 15 | 12.5 | 40000 | 14.5 | 12.5 | No | 210837402 | All | USA,Canada | No
EL17XC1-042-230A** | L42/49L9 | ML196DF110XE60C | R-410A | - - - | - - - | - - - | 42000 | 15.2 | 13 | No | 211250575 | All | USA,Canada | No
EL17XC1-042-230A** | L42/49L9 | ML196UH070XE48B | R-410A | - - - | - - - | - - - | 41000 | 14.5 | 12.5 | No | 211647221 | All | USA,Canada | No
EL17XC1-042-230A** | L42/49L9 | ML196UH090XE48C | R-410A | - - - | - - - | - - - | 41500 | 15.2 | 13 | No | 211250590 | All | USA,Canada | No
EL17XC1-042-230A** | L42/49L9 | ML296UH110XV60C | R-410A | - - - | - - - | - - - | 42000 | 15.2 | 13 | No | 211250684 | All | USA,Canada | No
EL17XC1-042-230A** | L42/49L9 | SL280DF090V48B | R-410A | 41000 | 15 | 12.5 | 41000 | 14.5 | 12.5 | No | 210837416 | All | USA | No
EL17XC1-042-230A** | L42/49L9 | SL280UH080NV48B | R-410A | - - - | - - - | - - - | 42000 | 15.2 | 13 | No | 211250704 | All | USA | No
EL17XC1-042-230A** | L42/49L9 | SL280UH090V36B | R-410A | - - - | - - - | - - - | 42000 | 15.2 | 12.5 | No | 211250724 | All | USA | No
EL17XC1-042-230A** | L42/49L9 | SL280UH090V48B | R-410A | - - - | - - - | - - - | 42000 | 15.2 | 12.5 | No | 211250740 | All | USA | No
EL17XC1-042-230A** | L42/49L9 | SL280UH090V60C | R-410A | - - - | - - - | - - - | 42000 | 15.2 | 13 | No | 211250761 | All | USA | No
EL17XC1-042-230A** | L42/49L9 | SL280UH090XV48B | R-410A | - - - | - - - | - - - | 42000 | 15.2 | 12.5 | No | 211250773 | All | USA | No
EL17XC1-042-230A** | L42/49L9 | SL280UH090XV60C | R-410A | - - - | - - - | - - - | 42000 | 15.2 | 13 | No | 211250796 | All | USA | No
EL17XC1-042-230A** | L42/49L9 | SL280UH110V60C | R-410A | - - - | - - - | - - - | 42000 | 15.2 | 12.5 | No | 211250828 | All | USA | No
EL17XC1-042-230A** | L42/49L9 | SL280UH110XV60C | R-410A | - - - | - - - | - - - | 42000 | 15.2 | 12.5 | No | 211250852 | All | USA | No
EL17XC1-042-230A** | L42/49L9 | SL297UH080NV48C | R-410A | - - - | - - - | - - - | 42000 | 15.2 | 13 | No | 211250900 | All | USA,Canada | No
EL17XC1-042-230A** | L42/49L9 | SL297UH080NV60C | R-410A | - - - | - - - | - - - | 42000 | 15.2 | 13 | No | 211250963 | All | USA,Canada | No
EL17XC1-042-230A** | L42/49L9 | SLP99UH070XV36B | R-410A | - - - | - - - | - - - | 41500 | 14.5 | 12 | No | 214774375 | All | USA | No
EL17XC1-042-230A** | L42/60S9 | EL180UH080NE48B | R-410A | - - - | - - - | - - - | 41000 | 15.2 | 12.5 | No | 211250213 | All | USA | No
EL17XC1-042-230A** | L42/60S9 | EL180UH100NE60C | R-410A | - - - | - - - | - - - | 41500 | 15.2 | 12.5 | No | 211250231 | All | USA | No
EL17XC1-042-230A** | L42/60S9 | EL195UH080NE48C | R-410A | - - - | - - - | - - - | 41500 | 15.2 | 13 | No | 211250247 | All | USA,Canada | No
EL17XC1-042-230A** | L42/60S9 | EL195UH100NE60C | R-410A | - - - | - - - | - - - | 41500 | 15.2 | 13 | No | 211250260 | All | USA,Canada | No
EL17XC1-042-230A** | L42/60S9 | EL196UH090XE48C | R-410A | - - - | - - - | - - - | 41500 | 15.2 | 13 | No | 211250286 | All | USA,Canada | No
EL17XC1-042-230A** | L42/60S9 | EL196UH110XE60C | R-410A | - - - | - - - | - - - | 42000 | 15.2 | 13 | No | 211250311 | All | USA,Canada | No
EL17XC1-042-230A** | L42/60S9 | EL280DF090E48B | R-410A | - - - | - - - | - - - | 41000 | 15.2 | 13 | No | 211250328 | All | USA | No
EL17XC1-042-230A** | L42/60S9 | EL280UH090E48B | R-410A | - - - | - - - | - - - | 41500 | 15.2 | 13 | No | 211250337 | All | USA | No
EL17XC1-042-230A** | L42/60S9 | EL280UH090XE48B | R-410A | - - - | - - - | - - - | 41000 | 15.2 | 13 | No | 211250357 | All | USA | No
EL17XC1-042-230A** | L42/60S9 | EL280UH110E48C | R-410A | - - - | - - - | - - - | 42000 | 15.2 | 13 | No | 211250376 | All | USA | No
EL17XC1-042-230A** | L42/60S9 | EL280UH110E60C | R-410A | - - - | - - - | - - - | 42000 | 15.2 | 13 | No | 211250389 | All | USA | No
EL17XC1-042-230A** | L42/60S9 | EL280UH110XE60C | R-410A | - - - | - - - | - - - | 42000 | 15.2 | 13 | No | 211250404 | All | USA | No
EL17XC1-042-230A** | L42/60S9 | EL296DF090XE48C | R-410A | 41500 | 16 | 13 | 41000 | 15.2 | 12.5 | No | 210837377 | All | USA,Canada | No
EL17XC1-042-230A** | L42/60S9 | EL296DF090XV60C | R-410A | 42000 | 16 | 13 | 42000 | 15.2 | 12.5 | No | 210837381 | All | USA,Canada | No
EL17XC1-042-230A** | L42/60S9 | EL296DF110XE60C | R-410A | 41500 | 16 | 13 | 41500 | 15.2 | 12.5 | No | 210837385 | All | USA,Canada | No
EL17XC1-042-230A** | L42/60S9 | EL296DF110XV60C | R-410A | 42000 | 16 | 13 | 42000 | 15.2 | 12.5 | No | 210837389 | All | USA,Canada | No
EL17XC1-042-230A** | L42/60S9 | EL296UH090XE48C | R-410A | - - - | - - - | - - - | 41500 | 15.2 | 13 | No | 211250433 | All | USA,Canada | No
EL17XC1-042-230A** | L42/60S9 | EL296UH090XV48C | R-410A | - - - | - - - | - - - | 42000 | 15.2 | 13 | No | 211250448 | All | USA,Canada | No
EL17XC1-042-230A** | L42/60S9 | EL296UH090XV60C | R-410A | - - - | - - - | - - - | 42000 | 15.2 | 12.5 | No | 211250461 | All | USA,Canada | No
EL17XC1-042-230A** | L42/60S9 | EL296UH110XE60C | R-410A | - - - | - - - | - - - | 42000 | 15.2 | 13 | No | 211250476 | All | USA,Canada | No
EL17XC1-042-230A** | L42/60S9 | EL296UH110XV48C | R-410A | - - - | - - - | - - - | 42000 | 15.2 | 12.5 | No | 211250489 | All | USA,Canada | No
EL17XC1-042-230A** | L42/60S9 | EL296UH110XV60C | R-410A | - - - | - - - | - - - | 42000 | 15.2 | 12.5 | No | 211250506 | All | USA,Canada | No
EL17XC1-042-230A** | L42/60S9 | EL297DF090XE48C | R-410A | - - - | - - - | - - - | 40500 | 15.2 | 12.5 | No | 214304714 | All | USA,Canada | No
EL17XC1-042-230A** | L42/60S9 | EL297DF090XV60C | R-410A | - - - | - - - | - - - | 41000 | 14.5 | 12 | No | 213356526 | All | USA,Canada | No
EL17XC1-042-230A** | L42/60S9 | EL297DF110XV60C | R-410A | - - - | - - - | - - - | 41000 | 14.5 | 12 | No | 213356530 | All | USA,Canada | No
EL17XC1-042-230A** | L42/60S9 | EL297UH090XV48C | R-410A | - - - | - - - | - - - | 42000 | 15.2 | 13 | No | 213356542 | All | USA,Canada | No
EL17XC1-042-230A** | L42/60S9 | EL297UH090XV60C | R-410A | - - - | - - - | - - - | 42000 | 15.2 | 12.5 | No | 213356564 | All | USA,Canada | No
EL17XC1-042-230A** | L42/60S9 | EL297UH110XV48C | R-410A | - - - | - - - | - - - | 42000 | 15.2 | 12.5 | No | 213356586 | All | USA,Canada | No
EL17XC1-042-230A** | L42/60S9 | EL297UH110XV60C | R-410A | - - - | - - - | - - - | 42000 | 15.2 | 13 | No | 213356608 | All | USA,Canada | No
EL17XC1-042-230A** | L42/60S9 | ML180DF090E48B | R-410A | - - - | - - - | - - - | 40500 | 15.2 | 12.5 | No | 211250522 | All | USA | No
EL17XC1-042-230A** | L42/60S9 | ML180DF110E60C | R-410A | 41500 | 17 | 13 | 41500 | 16 | 13 | No | 210837395 | All | USA | Yes
EL17XC1-042-230A** | L42/60S9 | ML180UH090E60C | R-410A | - - - | - - - | - - - | 41500 | 15.2 | 13 | No | 211647152 | All | USA | No
EL17XC1-042-230A** | L42/60S9 | ML180UH110E60C | R-410A | - - - | - - - | - - - | 42000 | 15.2 | 13 | No | 211647176 | All | USA | No
EL17XC1-042-230A** | L42/60S9 | ML180UH110V60C | R-410A | - - - | - - - | - - - | 38500 | 15.2 | 14 | No | 211647185 | All | USA | No
EL17XC1-042-230A** | L42/60S9 | ML180UH110XE60C | R-410A | - - - | - - - | - - - | 42000 | 15.2 | 13 | No | 211647199 | All | USA | No
EL17XC1-042-230A** | L42/60S9 | ML193DF090XE48C | R-410A | 41000 | 16 | 13 | 41000 | 15.2 | 12.5 | No | 210837399 | All | USA | No
EL17XC1-042-230A** | L42/60S9 | ML193UH090XE48C | R-410A | - - - | - - - | - - - | 41500 | 15.2 | 13 | No | 211250536 | All | USA | No
EL17XC1-042-230A** | L42/60S9 | ML193UH110XE48C | R-410A | - - - | - - - | - - - | 41500 | 15.2 | 13 | No | 211250548 | All | USA | No
EL17XC1-042-230A** | L42/60S9 | ML193UH110XE60C | R-410A | - - - | - - - | - - - | 41500 | 15.2 | 13 | No | 211250565 | All | USA | No
EL17XC1-042-230A** | L42/60S9 | ML196DF090XE48C | R-410A | 41500 | 16 | 13 | 41000 | 15.2 | 12.5 | No | 210837405 | All | USA,Canada | No
EL17XC1-042-230A** | L42/60S9 | ML196DF110XE60C | R-410A | 41500 | 16 | 13 | 41500 | 15.2 | 12.5 | No | 210837409 | All | USA,Canada | No
EL17XC1-042-230A** | L42/60S9 | ML196UH090XE48C | R-410A | - - - | - - - | - - - | 41500 | 15.2 | 13 | No | 211250588 | All | USA,Canada | No
EL17XC1-042-230A** | L42/60S9 | ML196UH090XE60C | R-410A | - - - | - - - | - - - | 37600 | 15.2 | 13.5 | No | 211250607 | All | USA,Canada | No
EL17XC1-042-230A** | L42/60S9 | ML196UH110XE60C | R-410A | - - - | - - - | - - - | 42000 | 15.2 | 13 | No | 211250627 | All | USA,Canada | No
EL17XC1-042-230A** | L42/60S9 | ML296DF090XV60C | R-410A | - - - | - - - | - - - | 42000 | 15.2 | 12.5 | No | 211250661 | All | USA,Canada | No
EL17XC1-042-230A** | L42/60S9 | ML296UH090XV48C | R-410A | - - - | - - - | - - - | 42000 | 15.2 | 13 | No | 211250668 | All | USA,Canada | No
EL17XC1-042-230A** | L42/60S9 | ML296UH110XV60C | R-410A | - - - | - - - | - - - | 42000 | 15.2 | 13 | No | 211250683 | All | USA,Canada | No
EL17XC1-042-230A** | L42/60S9 | SL280DF080NV60C | R-410A | 41500 | 16 | 13 | 41500 | 15.2 | 12.5 | No | 210837413 | All | USA | No
EL17XC1-042-230A** | L42/60S9 | SL280DF090V60C | R-410A | 41500 | 16 | 13 | 41500 | 15.2 | 12.5 | No | 210837419 | All | USA | No
EL17XC1-042-230A** | L42/60S9 | SL280DF110V60C | R-410A | 42000 | 16 | 13 | 42000 | 15.2 | 13 | No | 210837423 | All | USA | No
EL17XC1-042-230A** | L42/60S9 | SL280UH080NV60C | R-410A | - - - | - - - | - - - | 42000 | 15.2 | 13 | No | 211250714 | All | USA | No
EL17XC1-042-230A** | L42/60S9 | SL280UH090V36B | R-410A | - - - | - - - | - - - | 42000 | 15.2 | 12.5 | No | 211250723 | All | USA | No
EL17XC1-042-230A** | L42/60S9 | SL280UH090V60C | R-410A | - - - | - - - | - - - | 42000 | 15.2 | 13 | No | 211250760 | All | USA | No
EL17XC1-042-230A** | L42/60S9 | SL280UH090XV60C | R-410A | - - - | - - - | - - - | 42000 | 15.2 | 13 | No | 211250795 | All | USA | No
EL17XC1-042-230A** | L42/60S9 | SL280UH100NV60C | R-410A | - - - | - - - | - - - | 42000 | 15.2 | 13 | No | 211250818 | All | USA | No
EL17XC1-042-230A** | L42/60S9 | SL280UH110V60C | R-410A | - - - | - - - | - - - | 42000 | 15.2 | 12.5 | No | 211250827 | All | USA | No
EL17XC1-042-230A** | L42/60S9 | SL280UH110XV60C | R-410A | - - - | - - - | - - - | 42000 | 15.2 | 12.5 | No | 211250851 | All | USA | No
EL17XC1-042-230A** | L42/60S9 | SL280UH135V60D | R-410A | - - - | - - - | - - - | 40500 | 15.2 | 12.5 | No | 211250873 | All | USA | No
EL17XC1-042-230A** | L42/60S9 | SL297UH080NV48C | R-410A | - - - | - - - | - - - | 42000 | 15.2 | 13 | No | 211250896 | All | USA,Canada | No
EL17XC1-042-230A** | L42/60S9 | SL297UH080NV60C | R-410A | - - - | - - - | - - - | 42000 | 15.2 | 13 | No | 211250955 | All | USA,Canada | No
EL17XC1-042-230A** | L42/60S9 | SLP99DF090XV48C | R-410A | 42000 | 16 | 13 | 42000 | 15.2 | 12.5 | No | 210837427 | All | USA,Canada | No
EL17XC1-042-230A** | L42/60S9 | SLP99DF090XV60C | R-410A | 42000 | 16 | 13 | 42000 | 15.2 | 12.5 | No | 210837431 | All | USA,Canada | No
EL17XC1-042-230A** | L42/60S9 | SLP99DF110XV60C | R-410A | 42000 | 16 | 13 | 42000 | 15.2 | 12.5 | No | 210837435 | All | USA,Canada | No
EL17XC1-042-230A** | L42/60S9 | SLP99UH090XV48C | R-410A | - - - | - - - | - - - | 42000 | 15.2 | 13 | No | 211251042 | All | USA,Canada | No
EL17XC1-042-230A** | L42/60S9 | SLP99UH090XV60C | R-410A | - - - | - - - | - - - | 42000 | 15.2 | 12.5 | No | 211251071 | All | USA,Canada | No
EL17XC1-042-230A** | L42/60S9 | SLP99UH110XV60C | R-410A | - - - | - - - | - - - | 42000 | 15.2 | 12.5 | No | 211251089 | All | USA,Canada | No
EL17XC1-042-230A** | L42/60T9 | EL196UH090XE48C | R-410A | - - - | - - - | - - - | 42000 | 15.2 | 13 | No | 211250293 | All | USA,Canada | No
EL17XC1-042-230A** | L42/60T9 | EL196UH110XE60C | R-410A | - - - | - - - | - - - | 42000 | 15.2 | 13 | No | 211250318 | All | USA,Canada | No
EL17XC1-042-230A** | L42/60T9 | EL297DF090XE48C | R-410A | - - - | - - - | - - - | 41500 | 15.2 | 13 | No | 214304715 | All | USA,Canada | No
EL17XC1-042-230A** | L42/60T9 | SL280UH100NV60C | R-410A | 41000 | 17 | 13 | 41000 | 16 | 13 | No | 209553349 | All | USA | Yes
EL17XC1-042-230A** | L42/60T9 | SL297UH080NV48C | R-410A | - - - | - - - | - - - | 42000 | 15.2 | 13 | No | 211250905 | All | USA,Canada | No
EL17XC1-042-230A** | L42/60T9 | SL297UH080NV60C | R-410A | - - - | - - - | - - - | 42000 | 15.2 | 13 | No | 211250973 | All | USA,Canada | No
EL17XC1-042-230A** | L42/60U9 | EL180UH080NE48B | R-410A | - - - | - - - | - - - | 41000 | 15.2 | 12.5 | No | 211250212 | All | USA | No
EL17XC1-042-230A** | L42/60U9 | EL180UH100NE60C | R-410A | - - - | - - - | - - - | 41500 | 15.2 | 12.5 | No | 211250230 | All | USA | No
EL17XC1-042-230A** | L42/60U9 | EL195UH080NE48C | R-410A | - - - | - - - | - - - | 41500 | 15.2 | 13 | No | 211250246 | All | USA,Canada | No
EL17XC1-042-230A** | L42/60U9 | EL195UH100NE60C | R-410A | - - - | - - - | - - - | 41500 | 15.2 | 13 | No | 211250259 | All | USA,Canada | No
EL17XC1-042-230A** | L42/60U9 | EL196UH090XE48C | R-410A | - - - | - - - | - - - | 41500 | 15.2 | 13 | No | 211250285 | All | USA,Canada | No
EL17XC1-042-230A** | L42/60U9 | EL196UH110XE60C | R-410A | - - - | - - - | - - - | 42000 | 15.2 | 13 | No | 211250310 | All | USA,Canada | No
EL17XC1-042-230A** | L42/60U9 | EL280DF090E48B | R-410A | - - - | - - - | - - - | 41000 | 15.2 | 13 | No | 211250327 | All | USA | No
EL17XC1-042-230A** | L42/60U9 | EL280UH070XE36A | R-410A | - - - | - - - | - - - | 39500 | 14.5 | 12.5 | No | 214774351 | All | USA | No
EL17XC1-042-230A** | L42/60U9 | EL280UH090E48B | R-410A | - - - | - - - | - - - | 41500 | 15.2 | 13 | No | 211250336 | All | USA | No
EL17XC1-042-230A** | L42/60U9 | EL280UH090XE48B | R-410A | - - - | - - - | - - - | 41000 | 15.2 | 13 | No | 211250356 | All | USA | No
EL17XC1-042-230A** | L42/60U9 | EL280UH110E48C | R-410A | - - - | - - - | - - - | 42000 | 15.2 | 13 | No | 211250375 | All | USA | No
EL17XC1-042-230A** | L42/60U9 | EL280UH110E60C | R-410A | - - - | - - - | - - - | 42000 | 15.2 | 13 | No | 211250388 | All | USA | No
EL17XC1-042-230A** | L42/60U9 | EL280UH110XE60C | R-410A | - - - | - - - | - - - | 42000 | 15.2 | 13 | No | 211250403 | All | USA | No
EL17XC1-042-230A** | L42/60U9 | EL296DF090XE48C | R-410A | 41500 | 16 | 13 | 41000 | 15.2 | 12.5 | No | 210837376 | All | USA,Canada | No
EL17XC1-042-230A** | L42/60U9 | EL296DF090XV60C | R-410A | 42000 | 16 | 13 | 42000 | 15.2 | 12.5 | No | 210837380 | All | USA,Canada | No
EL17XC1-042-230A** | L42/60U9 | EL296DF110XE60C | R-410A | 41500 | 16 | 13 | 41500 | 15.2 | 12.5 | No | 210837384 | All | USA,Canada | No
EL17XC1-042-230A** | L42/60U9 | EL296DF110XV60C | R-410A | 42000 | 16 | 13 | 42000 | 15.2 | 12.5 | No | 210837388 | All | USA,Canada | No
EL17XC1-042-230A** | L42/60U9 | EL296UH090XE48C | R-410A | - - - | - - - | - - - | 41500 | 15.2 | 13 | No | 211250432 | All | USA,Canada | No
EL17XC1-042-230A** | L42/60U9 | EL296UH090XV48C | R-410A | - - - | - - - | - - - | 42000 | 15.2 | 13 | No | 211250447 | All | USA,Canada | No
EL17XC1-042-230A** | L42/60U9 | EL296UH090XV60C | R-410A | - - - | - - - | - - - | 42000 | 15.2 | 12.5 | No | 211250460 | All | USA,Canada | No
EL17XC1-042-230A** | L42/60U9 | EL296UH110XE60C | R-410A | - - - | - - - | - - - | 42000 | 15.2 | 13 | No | 211250475 | All | USA,Canada | No
EL17XC1-042-230A** | L42/60U9 | EL296UH110XV48C | R-410A | - - - | - - - | - - - | 42000 | 15.2 | 12.5 | No | 211250488 | All | USA,Canada | No
EL17XC1-042-230A** | L42/60U9 | EL296UH110XV60C | R-410A | - - - | - - - | - - - | 42000 | 15.2 | 12.5 | No | 211250505 | All | USA,Canada | No
EL17XC1-042-230A** | L42/60U9 | EL297DF090XE48C | R-410A | - - - | - - - | - - - | 40500 | 15.2 | 12.5 | No | 214304716 | All | USA,Canada | No
EL17XC1-042-230A** | L42/60U9 | EL297DF090XV60C | R-410A | - - - | - - - | - - - | 41000 | 14.5 | 12 | No | 213356525 | All | USA,Canada | No
EL17XC1-042-230A** | L42/60U9 | EL297DF110XV60C | R-410A | - - - | - - - | - - - | 41000 | 14.5 | 12 | No | 213356529 | All | USA,Canada | No
EL17XC1-042-230A** | L42/60U9 | EL297UH070XV36B | R-410A | - - - | - - - | - - - | 41500 | 14.5 | 12 | No | 214774357 | All | USA,Canada | No
EL17XC1-042-230A** | L42/60U9 | EL297UH090XV48C | R-410A | - - - | - - - | - - - | 42000 | 15.2 | 13 | No | 213356541 | All | USA,Canada | No
EL17XC1-042-230A** | L42/60U9 | EL297UH090XV60C | R-410A | - - - | - - - | - - - | 42000 | 15.2 | 12.5 | No | 213356563 | All | USA,Canada | No
EL17XC1-042-230A** | L42/60U9 | EL297UH110XV48C | R-410A | - - - | - - - | - - - | 42000 | 15.2 | 12.5 | No | 213356585 | All | USA,Canada | No
EL17XC1-042-230A** | L42/60U9 | EL297UH110XV60C | R-410A | - - - | - - - | - - - | 42000 | 15.2 | 13 | No | 213356607 | All | USA,Canada | No
EL17XC1-042-230A** | L42/60U9 | ML180DF090E48B | R-410A | - - - | - - - | - - - | 40500 | 15.2 | 12.5 | No | 211250521 | All | USA | No
EL17XC1-042-230A** | L42/60U9 | ML180DF110E60C | R-410A | 41500 | 17 | 13 | 41500 | 16 | 13 | No | 210837394 | All | USA | Yes
EL17XC1-042-230A** | L42/60U9 | ML180UH090E60C | R-410A | - - - | - - - | - - - | 41500 | 15.2 | 13 | No | 211647151 | All | USA | No
EL17XC1-042-230A** | L42/60U9 | ML180UH090XE48B | R-410A | - - - | - - - | - - - | 41500 | 15.2 | 13 | No | 214774366 | All | USA | No
EL17XC1-042-230A** | L42/60U9 | ML180UH110E60C | R-410A | - - - | - - - | - - - | 42000 | 15.2 | 13 | No | 211647175 | All | USA | No
EL17XC1-042-230A** | L42/60U9 | ML180UH110V60C | R-410A | - - - | - - - | - - - | 38500 | 15.2 | 14 | No | 211647184 | All | USA | No
EL17XC1-042-230A** | L42/60U9 | ML180UH110XE60C | R-410A | - - - | - - - | - - - | 42000 | 15.2 | 13 | No | 211647198 | All | USA | No
EL17XC1-042-230A** | L42/60U9 | ML193DF090XE48C | R-410A | 41000 | 16 | 13 | 41000 | 15.2 | 12.5 | No | 210837398 | All | USA | No
EL17XC1-042-230A** | L42/60U9 | ML193UH090XE48C | R-410A | - - - | - - - | - - - | 41500 | 15.2 | 13 | No | 211250535 | All | USA | No
EL17XC1-042-230A** | L42/60U9 | ML193UH110XE48C | R-410A | - - - | - - - | - - - | 41500 | 15.2 | 13 | No | 211250547 | All | USA | No
EL17XC1-042-230A** | L42/60U9 | ML193UH110XE60C | R-410A | - - - | - - - | - - - | 41500 | 15.2 | 13 | No | 211250564 | All | USA | No
EL17XC1-042-230A** | L42/60U9 | ML196DF090XE48C | R-410A | 41500 | 16 | 13 | 41000 | 15.2 | 12.5 | No | 210837404 | All | USA,Canada | No
EL17XC1-042-230A** | L42/60U9 | ML196DF110XE60C | R-410A | 41500 | 16 | 13 | 41500 | 15.2 | 12.5 | No | 210837408 | All | USA,Canada | No
EL17XC1-042-230A** | L42/60U9 | ML196UH090XE48C | R-410A | - - - | - - - | - - - | 41500 | 15.2 | 13 | No | 211250587 | All | USA,Canada | No
EL17XC1-042-230A** | L42/60U9 | ML196UH090XE60C | R-410A | - - - | - - - | - - - | 37600 | 15.2 | 13.5 | No | 211250606 | All | USA,Canada | No
EL17XC1-042-230A** | L42/60U9 | ML196UH110XE60C | R-410A | - - - | - - - | - - - | 42000 | 15.2 | 13 | No | 211250626 | All | USA,Canada | No
EL17XC1-042-230A** | L42/60U9 | ML296DF090XV60C | R-410A | - - - | - - - | - - - | 42000 | 15.2 | 12.5 | No | 211250660 | All | USA,Canada | No
EL17XC1-042-230A** | L42/60U9 | ML296UH090XV48C | R-410A | - - - | - - - | - - - | 42000 | 15.2 | 13 | No | 211250667 | All | USA,Canada | No
EL17XC1-042-230A** | L42/60U9 | ML296UH110XV60C | R-410A | - - - | - - - | - - - | 42000 | 15.2 | 13 | No | 211250682 | All | USA,Canada | No
EL17XC1-042-230A** | L42/60U9 | SL280DF080NV60C | R-410A | 41500 | 16 | 13 | 41500 | 15.2 | 12.5 | No | 210837412 | All | USA | No
EL17XC1-042-230A** | L42/60U9 | SL280DF090V60C | R-410A | 41500 | 16 | 13 | 41500 | 15.2 | 12.5 | No | 210837418 | All | USA | No
EL17XC1-042-230A** | L42/60U9 | SL280DF110V60C | R-410A | 42000 | 16 | 13 | 42000 | 15.2 | 13 | No | 210837422 | All | USA | No
EL17XC1-042-230A** | L42/60U9 | SL280UH080NV60C | R-410A | - - - | - - - | - - - | 42000 | 15.2 | 13 | No | 211250713 | All | USA | No
EL17XC1-042-230A** | L42/60U9 | SL280UH090V36B | R-410A | - - - | - - - | - - - | 42000 | 15.2 | 12.5 | No | 211250722 | All | USA | No
EL17XC1-042-230A** | L42/60U9 | SL280UH090V60C | R-410A | - - - | - - - | - - - | 42000 | 15.2 | 13 | No | 211250759 | All | USA | No
EL17XC1-042-230A** | L42/60U9 | SL280UH090XV48B | R-410A | - - - | - - - | - - - | 42000 | 15 | 12.5 | No | 214774372 | All | USA | No
EL17XC1-042-230A** | L42/60U9 | SL280UH090XV60C | R-410A | - - - | - - - | - - - | 42000 | 15.2 | 13 | No | 211250794 | All | USA | No
EL17XC1-042-230A** | L42/60U9 | SL280UH100NV60C | R-410A | - - - | - - - | - - - | 42000 | 15.2 | 13 | No | 211250817 | All | USA | No
EL17XC1-042-230A** | L42/60U9 | SL280UH110V60C | R-410A | - - - | - - - | - - - | 42000 | 15.2 | 12.5 | No | 211250826 | All | USA | No
EL17XC1-042-230A** | L42/60U9 | SL280UH110XV60C | R-410A | - - - | - - - | - - - | 42000 | 15.2 | 12.5 | No | 211250850 | All | USA | No
EL17XC1-042-230A** | L42/60U9 | SL280UH135V60D | R-410A | - - - | - - - | - - - | 40500 | 15.2 | 12.5 | No | 211250872 | All | USA | No
EL17XC1-042-230A** | L42/60U9 | SL297UH080NV48C | R-410A | - - - | - - - | - - - | 42000 | 15.2 | 13 | No | 211250895 | All | USA,Canada | No
EL17XC1-042-230A** | L42/60U9 | SL297UH080NV60C | R-410A | - - - | - - - | - - - | 42000 | 15.2 | 13 | No | 211250952 | All | USA,Canada | No
EL17XC1-042-230A** | L42/60U9 | SLP99DF090XV48C | R-410A | 42000 | 16 | 13 | 42000 | 15.2 | 12.5 | No | 210837426 | All | USA,Canada | No
EL17XC1-042-230A** | L42/60U9 | SLP99DF090XV60C | R-410A | 42000 | 16 | 13 | 42000 | 15.2 | 12.5 | No | 210837430 | All | USA,Canada | No
EL17XC1-042-230A** | L42/60U9 | SLP99DF110XV60C | R-410A | 42000 | 16 | 13 | 42000 | 15.2 | 12.5 | No | 210837434 | All | USA,Canada | No
EL17XC1-042-230A** | L42/60U9 | SLP99UH070XV36B | R-410A | - - - | - - - | - - - | 41500 | 14.5 | 12 | No | 214774374 | All | USA | No
EL17XC1-042-230A** | L42/60U9 | SLP99UH090XV48C | R-410A | - - - | - - - | - - - | 42000 | 15.2 | 13 | No | 211251040 | All | USA,Canada | No
EL17XC1-042-230A** | L42/60U9 | SLP99UH090XV60C | R-410A | - - - | - - - | - - - | 42000 | 15.2 | 12.5 | No | 211251070 | All | USA,Canada | No
EL17XC1-042-230A** | L42/60U9 | SLP99UH110XV60C | R-410A | - - - | - - - | - - - | 42000 | 15.2 | 12.5 | No | 211251088 | All | USA,Canada | No
EL17XC1-042-230A** | L42/60V9 | EL196UH090XE48C | R-410A | - - - | - - - | - - - | 42000 | 15.2 | 13 | No | 211250292 | All | USA,Canada | No
EL17XC1-042-230A** | L42/60V9 | EL196UH110XE60C | R-410A | - - - | - - - | - - - | 42000 | 15.2 | 13 | No | 211250317 | All | USA,Canada | No
EL17XC1-042-230A** | L42/60V9 | EL297DF090XE48C | R-410A | - - - | - - - | - - - | 41500 | 15.2 | 13 | No | 214304717 | All | USA,Canada | No
EL17XC1-042-230A** | L42/60V9 | SL280UH090V36B | R-410A | - - - | - - - | - - - | 42000 | 15.2 | 12.5 | No | 211250726 | All | USA | No
EL17XC1-042-230A** | L42/60V9 | SL280UH090V48B | R-410A | - - - | - - - | - - - | 42000 | 15.2 | 12.5 | No | 211250742 | All | USA | No
EL17XC1-042-230A** | L42/60V9 | SL280UH090V60C | R-410A | - - - | - - - | - - - | 42000 | 15.2 | 13 | No | 211250763 | All | USA | No
EL17XC1-042-230A** | L42/60V9 | SL280UH090XV48B | R-410A | - - - | - - - | - - - | 42000 | 15.2 | 12.5 | No | 211250776 | All | USA | No
EL17XC1-042-230A** | L42/60V9 | SL280UH090XV60C | R-410A | - - - | - - - | - - - | 42000 | 15.2 | 13 | No | 211250799 | All | USA | No
EL17XC1-042-230A** | L42/60V9 | SL280UH100NV60C | R-410A | 41000 | 17 | 13 | 41000 | 16 | 13 | No | 209553348 | All | USA | Yes
EL17XC1-042-230A** | L42/60V9 | SL280UH110V60C | R-410A | - - - | - - - | - - - | 42000 | 15.2 | 13 | No | 211250830 | All | USA | No
EL17XC1-042-230A** | L42/60V9 | SL280UH110XV60C | R-410A | - - - | - - - | - - - | 42000 | 15.2 | 13 | No | 211250855 | All | USA | No
EL17XC1-042-230A** | L42/60V9 | SL280UH135V60D | R-410A | - - - | - - - | - - - | 41500 | 15.2 | 12.5 | No | 211250874 | All | USA | No
EL17XC1-042-230A** | L42/60V9 | SL297UH080NV48C | R-410A | - - - | - - - | - - - | 42000 | 15.2 | 13 | No | 211250904 | All | USA,Canada | No
EL17XC1-042-230A** | L42/60V9 | SL297UH080NV60C | R-410A | - - - | - - - | - - - | 42000 | 15.2 | 13 | No | 211250971 | All | USA,Canada | No
EL17XC1-042-230A** | L42/60Y9 | EL180UH080NE48B | R-410A | - - - | - - - | - - - | 41500 | 15.2 | 13 | No | 211250218 | All | USA | No
EL17XC1-042-230A** | L42/60Y9 | EL180UH100NE60C | R-410A | - - - | - - - | - - - | 39500 | 15.2 | 13.5 | No | 211250234 | All | USA | No
EL17XC1-042-230A** | L42/60Y9 | EL195UH080NE48C | R-410A | - - - | - - - | - - - | 41500 | 15.2 | 13.5 | No | 211250250 | All | USA,Canada | No
EL17XC1-042-230A** | L42/60Y9 | EL195UH100NE60C | R-410A | - - - | - - - | - - - | 41500 | 15.2 | 13.5 | No | 211250263 | All | USA,Canada | No
EL17XC1-042-230A** | L42/60Y9 | EL196UH090XE48C | R-410A | - - - | - - - | - - - | 41500 | 15.2 | 13.5 | No | 211250295 | All | USA,Canada | No
EL17XC1-042-230A** | L42/60Y9 | EL196UH110XE60C | R-410A | 42000 | 16 | 13 | 42000 | 16 | 13.5 | No | 209540214 | All | USA,Canada | Yes
EL17XC1-042-230A** | L42/60Y9 | EL280UH090E48B | R-410A | - - - | - - - | - - - | 41500 | 15.2 | 13.5 | No | 211250341 | All | USA | No
EL17XC1-042-230A** | L42/60Y9 | EL280UH090XE48B | R-410A | - - - | - - - | - - - | 41000 | 15.2 | 13.5 | No | 211250361 | All | USA | No
EL17XC1-042-230A** | L42/60Y9 | EL280UH110E48C | R-410A | 42000 | 17 | 13 | 42000 | 16 | 13.5 | No | 209540220 | All | USA | Yes
EL17XC1-042-230A** | L42/60Y9 | EL280UH110E60C | R-410A | - - - | - - - | - - - | 42000 | 16 | 13.5 | No | 211250393 | All | USA | Yes
EL17XC1-042-230A** | L42/60Y9 | EL280UH110XE60C | R-410A | - - - | - - - | - - - | 42000 | 16 | 13.5 | No | 211250408 | All | USA | Yes
EL17XC1-042-230A** | L42/60Y9 | EL296UH090XE48C | R-410A | - - - | - - - | - - - | 41500 | 15.2 | 13.5 | No | 211250436 | All | USA,Canada | No
EL17XC1-042-230A** | L42/60Y9 | EL296UH090XV48C | R-410A | - - - | - - - | - - - | 42000 | 15.2 | 13.5 | No | 211250451 | All | USA,Canada | No
EL17XC1-042-230A** | L42/60Y9 | EL296UH090XV60C | R-410A | - - - | - - - | - - - | 40000 | 15.2 | 13.5 | No | 211250464 | All | USA,Canada | No
EL17XC1-042-230A** | L42/60Y9 | EL296UH110XE60C | R-410A | 42000 | 17 | 13 | 42000 | 16 | 13.5 | No | 209540224 | All | USA,Canada | Yes
EL17XC1-042-230A** | L42/60Y9 | EL296UH110XV48C | R-410A | - - - | - - - | - - - | 42000 | 15.2 | 13 | No | 211250492 | All | USA,Canada | No
EL17XC1-042-230A** | L42/60Y9 | EL296UH110XV60C | R-410A | - - - | - - - | - - - | 40000 | 15.2 | 13.5 | No | 211250514 | All | USA,Canada | No
EL17XC1-042-230A** | L42/60Y9 | EL296UH135XE60D | R-410A | - - - | - - - | - - - | 42000 | 15.2 | 13 | No | 212495848 | All | USA,Canada | No
EL17XC1-042-230A** | L42/60Y9 | EL297UH090XV48C | R-410A | - - - | - - - | - - - | 42000 | 15.2 | 13.5 | No | 213356546 | All | USA,Canada | No
EL17XC1-042-230A** | L42/60Y9 | EL297UH090XV60C | R-410A | - - - | - - - | - - - | 40000 | 15.2 | 13.5 | No | 213356568 | All | USA,Canada | No
EL17XC1-042-230A** | L42/60Y9 | EL297UH110XV48C | R-410A | - - - | - - - | - - - | 42000 | 15.2 | 13 | No | 213356590 | All | USA,Canada | No
EL17XC1-042-230A** | L42/60Y9 | EL297UH110XV60C | R-410A | - - - | - - - | - - - | 42000 | 15.2 | 13.5 | No | 213356612 | All | USA,Canada | No
EL17XC1-042-230A** | L42/60Y9 | ML180UH090E60C | R-410A | 42000 | 17 | 13 | 40500 | 16 | 14 | No | 209540230 | All | USA | Yes
EL17XC1-042-230A** | L42/60Y9 | ML180UH110E60C | R-410A | 42000 | 17 | 13 | 41500 | 16 | 13.5 | No | 209540236 | All | USA | Yes
EL17XC1-042-230A** | L42/60Y9 | ML180UH110V60C | R-410A | 42000 | 17 | 13 | 38500 | 16 | 14 | No | 209540242 | All | USA | Yes
EL17XC1-042-230A** | L42/60Y9 | ML180UH110XE60C | R-410A | - - - | - - - | - - - | 41500 | 16 | 13.5 | No | 211647202 | All | USA | Yes
EL17XC1-042-230A** | L42/60Y9 | ML180UH135E60D | R-410A | - - - | - - - | - - - | 42000 | 15.2 | 13 | No | 212495857 | All | USA | No
EL17XC1-042-230A** | L42/60Y9 | ML193UH090XE48C | R-410A | - - - | - - - | - - - | 41500 | 15.2 | 13.5 | No | 211250540 | All | USA | No
EL17XC1-042-230A** | L42/60Y9 | ML193UH110XE48C | R-410A | 42000 | 17 | 13 | 41500 | 16 | 13.5 | No | 209540246 | All | USA | Yes
EL17XC1-042-230A** | L42/60Y9 | ML193UH110XE60C | R-410A | - - - | - - - | - - - | 42000 | 16 | 13 | No | 211250569 | All | USA | Yes
EL17XC1-042-230A** | L42/60Y9 | ML196UH090XE48C | R-410A | - - - | - - - | - - - | 41500 | 15.2 | 13.5 | No | 211250595 | All | USA,Canada | No
EL17XC1-042-230A** | L42/60Y9 | ML196UH090XE60C | R-410A | 42000 | 16 | 13 | 40000 | 16 | 13.5 | No | 209540252 | All | USA,Canada | Yes
EL17XC1-042-230A** | L42/60Y9 | ML196UH110XE60C | R-410A | - - - | - - - | - - - | 42000 | 16 | 13.5 | No | 211250632 | All | USA,Canada | Yes
EL17XC1-042-230A** | L42/60Y9 | ML196UH135XE60D | R-410A | - - - | - - - | - - - | 40500 | 15.2 | 13.5 | No | 211250647 | All | USA,Canada | No
EL17XC1-042-230A** | L42/60Y9 | ML296UH090XV48C | R-410A | - - - | - - - | - - - | 42000 | 15.2 | 13.5 | No | 211250670 | All | USA,Canada | No
EL17XC1-042-230A** | L42/60Y9 | ML296UH110XV60C | R-410A | - - - | - - - | - - - | 42000 | 16 | 13.5 | No | 211250689 | All | USA,Canada | Yes
EL17XC1-042-230A** | L42/60Y9 | SL280UH080NV60C | R-410A | 42000 | 17 | 13 | 42000 | 16 | 13.5 | No | 209553325 | All | USA | Yes
EL17XC1-042-230A** | L42/60Y9 | SL280UH090V36B | R-410A | - - - | - - - | - - - | 42000 | 15.2 | 13 | No | 211250728 | All | USA | No
EL17XC1-042-230A** | L42/60Y9 | SL280UH090V48B | R-410A | - - - | - - - | - - - | 42000 | 15.2 | 13 | No | 211250744 | All | USA | No
EL17XC1-042-230A** | L42/60Y9 | SL280UH090V60C | R-410A | - - - | - - - | - - - | 42000 | 15.2 | 13.5 | No | 211250765 | All | USA | No
EL17XC1-042-230A** | L42/60Y9 | SL280UH090XV48B | R-410A | - - - | - - - | - - - | 42000 | 15.2 | 13 | No | 211250778 | All | USA | No
EL17XC1-042-230A** | L42/60Y9 | SL280UH090XV60C | R-410A | - - - | - - - | - - - | 42000 | 15.2 | 13.5 | No | 211250801 | All | USA | No
EL17XC1-042-230A** | L42/60Y9 | SL280UH100NV60C | R-410A | 42000 | 17 | 13 | 41000 | 16 | 14 | No | 209553353 | All | USA | Yes
EL17XC1-042-230A** | L42/60Y9 | SL280UH110V60C | R-410A | - - - | - - - | - - - | 40000 | 15.2 | 13.5 | No | 211250832 | All | USA | No
EL17XC1-042-230A** | L42/60Y9 | SL280UH110XV60C | R-410A | - - - | - - - | - - - | 40000 | 15.2 | 13.5 | No | 211250857 | All | USA | No
EL17XC1-042-230A** | L42/60Y9 | SL280UH135V60D | R-410A | - - - | - - - | - - - | 42000 | 15.2 | 13 | No | 211250876 | All | USA | No
EL17XC1-042-230A** | L42/60Y9 | SL297UH080NV48C | R-410A | - - - | - - - | - - - | 42000 | 15.2 | 13.5 | No | 211250909 | All | USA,Canada | No
EL17XC1-042-230A** | L42/60Y9 | SL297UH080NV60C | R-410A | - - - | - - - | - - - | 42000 | 15.2 | 13.5 | No | 211250981 | All | USA,Canada | No
EL17XC1-042-230A** | L42/60Y9 | SLP99UH090XV48C | R-410A | - - - | - - - | - - - | 42000 | 15.2 | 13.5 | No | 211251050 | All | USA,Canada | No
EL17XC1-042-230A** | L42/60Y9 | SLP99UH090XV60C | R-410A | - - - | - - - | - - - | 40000 | 15.2 | 13.5 | No | 211251075 | All | USA,Canada | No
EL17XC1-042-230A** | L42/60Y9 | SLP99UH110XV60C | R-410A | - - - | - - - | - - - | 40000 | 15.2 | 13.5 | No | 211251093 | All | USA,Canada | No
EL17XC1-042-230A** | L42/60Y9+TD | - - - | R-410A | 42000 | 15 | 12.2 | 41500 | 14.3 | 11.7 | No | 209986832 | All | USA,Canada | No
EL17XC1-042-230A** | L42/60Z9 | EL180UH080NE48B | R-410A | - - - | - - - | - - - | 41500 | 15.2 | 13 | No | 211250217 | All | USA | No
EL17XC1-042-230A** | L42/60Z9 | EL180UH100NE60C | R-410A | - - - | - - - | - - - | 39500 | 15.2 | 13.5 | No | 211250233 | All | USA | No
EL17XC1-042-230A** | L42/60Z9 | EL195UH080NE48C | R-410A | - - - | - - - | - - - | 41500 | 15.2 | 13.5 | No | 211250249 | All | USA,Canada | No
EL17XC1-042-230A** | L42/60Z9 | EL195UH100NE60C | R-410A | - - - | - - - | - - - | 41500 | 15.2 | 13.5 | No | 211250262 | All | USA,Canada | No
EL17XC1-042-230A** | L42/60Z9 | EL196UH090XE48C | R-410A | - - - | - - - | - - - | 41500 | 15.2 | 13.5 | No | 211250294 | All | USA,Canada | No
EL17XC1-042-230A** | L42/60Z9 | EL196UH110XE60C | R-410A | 42000 | 16 | 13 | 42000 | 16 | 13.5 | No | 209540213 | All | USA,Canada | Yes
EL17XC1-042-230A** | L42/60Z9 | EL280UH070XE36A | R-410A | - - - | - - - | - - - | 40500 | 15.2 | 12.5 | No | 214774352 | All | USA | No
EL17XC1-042-230A** | L42/60Z9 | EL280UH090E48B | R-410A | - - - | - - - | - - - | 41500 | 15.2 | 13.5 | No | 211250340 | All | USA | No
EL17XC1-042-230A** | L42/60Z9 | EL280UH090XE48B | R-410A | - - - | - - - | - - - | 41000 | 15.2 | 13.5 | No | 211250360 | All | USA | No
EL17XC1-042-230A** | L42/60Z9 | EL280UH110E48C | R-410A | 42000 | 17 | 13 | 42000 | 16 | 13.5 | No | 209540219 | All | USA | Yes
EL17XC1-042-230A** | L42/60Z9 | EL280UH110E60C | R-410A | - - - | - - - | - - - | 42000 | 16 | 13.5 | No | 211250392 | All | USA | Yes
EL17XC1-042-230A** | L42/60Z9 | EL280UH110XE60C | R-410A | - - - | - - - | - - - | 42000 | 16 | 13.5 | No | 211250407 | All | USA | Yes
EL17XC1-042-230A** | L42/60Z9 | EL296UH090XE48C | R-410A | - - - | - - - | - - - | 41500 | 15.2 | 13.5 | No | 211250435 | All | USA,Canada | No
EL17XC1-042-230A** | L42/60Z9 | EL296UH090XV48C | R-410A | - - - | - - - | - - - | 42000 | 15.2 | 13.5 | No | 211250450 | All | USA,Canada | No
EL17XC1-042-230A** | L42/60Z9 | EL296UH090XV60C | R-410A | - - - | - - - | - - - | 40000 | 15.2 | 13.5 | No | 211250463 | All | USA,Canada | No
EL17XC1-042-230A** | L42/60Z9 | EL296UH110XE60C | R-410A | 42000 | 17 | 13 | 42000 | 16 | 13.5 | No | 209540223 | All | USA,Canada | Yes
EL17XC1-042-230A** | L42/60Z9 | EL296UH110XV48C | R-410A | - - - | - - - | - - - | 42000 | 15.2 | 13 | No | 211250491 | All | USA,Canada | No
EL17XC1-042-230A** | L42/60Z9 | EL296UH110XV60C | R-410A | - - - | - - - | - - - | 40000 | 15.2 | 13.5 | No | 211250513 | All | USA,Canada | No
EL17XC1-042-230A** | L42/60Z9 | EL297UH070XV36B | R-410A | - - - | - - - | - - - | 42000 | 15.2 | 12.5 | No | 214774359 | All | USA,Canada | No
EL17XC1-042-230A** | L42/60Z9 | EL297UH090XV48C | R-410A | - - - | - - - | - - - | 42000 | 15.2 | 13.5 | No | 213356545 | All | USA,Canada | No
EL17XC1-042-230A** | L42/60Z9 | EL297UH090XV60C | R-410A | - - - | - - - | - - - | 40000 | 15.2 | 13.5 | No | 213356567 | All | USA,Canada | No
EL17XC1-042-230A** | L42/60Z9 | EL297UH110XV48C | R-410A | - - - | - - - | - - - | 42000 | 15.2 | 13 | No | 213356589 | All | USA,Canada | No
EL17XC1-042-230A** | L42/60Z9 | EL297UH110XV60C | R-410A | - - - | - - - | - - - | 42000 | 15.2 | 13.5 | No | 213356611 | All | USA,Canada | No
EL17XC1-042-230A** | L42/60Z9 | ML180UH090E60C | R-410A | 42000 | 17 | 13 | 40500 | 16 | 14 | No | 209540229 | All | USA | Yes
EL17XC1-042-230A** | L42/60Z9 | ML180UH090XE48B | R-410A | - - - | - - - | - - - | 41000 | 16 | 13.5 | No | 214774367 | All | USA | Yes
EL17XC1-042-230A** | L42/60Z9 | ML180UH110E60C | R-410A | 42000 | 17 | 13 | 41500 | 16 | 13.5 | No | 209540235 | All | USA | Yes
EL17XC1-042-230A** | L42/60Z9 | ML180UH110V60C | R-410A | 42000 | 17 | 13 | 38500 | 16 | 14 | No | 209540241 | All | USA | Yes
EL17XC1-042-230A** | L42/60Z9 | ML180UH110XE60C | R-410A | - - - | - - - | - - - | 41500 | 16 | 13.5 | No | 211647201 | All | USA | Yes
EL17XC1-042-230A** | L42/60Z9 | ML193UH090XE48C | R-410A | - - - | - - - | - - - | 41500 | 15.2 | 13.5 | No | 211250539 | All | USA | No
EL17XC1-042-230A** | L42/60Z9 | ML193UH110XE48C | R-410A | 42000 | 17 | 13 | 41500 | 16 | 13.5 | No | 209540245 | All | USA | Yes
EL17XC1-042-230A** | L42/60Z9 | ML193UH110XE60C | R-410A | - - - | - - - | - - - | 42000 | 16 | 13 | No | 211250568 | All | USA | Yes
EL17XC1-042-230A** | L42/60Z9 | ML196UH090XE48C | R-410A | - - - | - - - | - - - | 41500 | 15.2 | 13.5 | No | 211250594 | All | USA,Canada | No
EL17XC1-042-230A** | L42/60Z9 | ML196UH090XE60C | R-410A | 42000 | 16 | 13 | 40000 | 16 | 13.5 | No | 209540251 | All | USA,Canada | Yes
EL17XC1-042-230A** | L42/60Z9 | ML196UH110XE60C | R-410A | - - - | - - - | - - - | 42000 | 16 | 13.5 | No | 211250631 | All | USA,Canada | Yes
EL17XC1-042-230A** | L42/60Z9 | ML196UH135XE60D | R-410A | - - - | - - - | - - - | 40500 | 15.2 | 13.5 | No | 211250646 | All | USA,Canada | No
EL17XC1-042-230A** | L42/60Z9 | ML296UH090XV48C | R-410A | - - - | - - - | - - - | 42000 | 15.2 | 13.5 | No | 211250669 | All | USA,Canada | No
EL17XC1-042-230A** | L42/60Z9 | ML296UH110XV60C | R-410A | - - - | - - - | - - - | 42000 | 16 | 13.5 | No | 211250688 | All | USA,Canada | Yes
EL17XC1-042-230A** | L42/60Z9 | SL280UH080NV60C | R-410A | 42000 | 17 | 13 | 42000 | 16 | 13.5 | No | 209553324 | All | USA | Yes
EL17XC1-042-230A** | L42/60Z9 | SL280UH090V36B | R-410A | - - - | - - - | - - - | 42000 | 15.2 | 13 | No | 211250727 | All | USA | No
EL17XC1-042-230A** | L42/60Z9 | SL280UH090V48B | R-410A | - - - | - - - | - - - | 42000 | 15.2 | 13 | No | 211250743 | All | USA | No
EL17XC1-042-230A** | L42/60Z9 | SL280UH090V60C | R-410A | - - - | - - - | - - - | 42000 | 15.2 | 13.5 | No | 211250764 | All | USA | No
EL17XC1-042-230A** | L42/60Z9 | SL280UH090XV48B | R-410A | - - - | - - - | - - - | 42000 | 15.2 | 13 | No | 211250777 | All | USA | No
EL17XC1-042-230A** | L42/60Z9 | SL280UH090XV60C | R-410A | - - - | - - - | - - - | 42000 | 15.2 | 13.5 | No | 211250800 | All | USA | No
EL17XC1-042-230A** | L42/60Z9 | SL280UH100NV60C | R-410A | 42000 | 17 | 13 | 41000 | 16 | 14 | No | 209553352 | All | USA | Yes
EL17XC1-042-230A** | L42/60Z9 | SL280UH110V60C | R-410A | - - - | - - - | - - - | 40000 | 15.2 | 13.5 | No | 211250831 | All | USA | No
EL17XC1-042-230A** | L42/60Z9 | SL280UH110XV60C | R-410A | - - - | - - - | - - - | 40000 | 15.2 | 13.5 | No | 211250856 | All | USA | No
EL17XC1-042-230A** | L42/60Z9 | SL280UH135V60D | R-410A | - - - | - - - | - - - | 42000 | 15.2 | 13 | No | 211250875 | All | USA | No
EL17XC1-042-230A** | L42/60Z9 | SL297UH080NV48C | R-410A | - - - | - - - | - - - | 42000 | 15.2 | 13.5 | No | 211250908 | All | USA,Canada | No
EL17XC1-042-230A** | L42/60Z9 | SL297UH080NV60C | R-410A | - - - | - - - | - - - | 42000 | 15.2 | 13.5 | No | 211250979 | All | USA,Canada | No
EL17XC1-042-230A** | L42/60Z9 | SLP99UH070XV36B | R-410A | - - - | - - - | - - - | 42000 | 15.2 | 12.5 | No | 214774376 | All | USA | No
EL17XC1-042-230A** | L42/60Z9 | SLP99UH090XV48C | R-410A | - - - | - - - | - - - | 42000 | 15.2 | 13.5 | No | 211251048 | All | USA,Canada | No
EL17XC1-042-230A** | L42/60Z9 | SLP99UH090XV60C | R-410A | - - - | - - - | - - - | 40000 | 15.2 | 13.5 | No | 211251074 | All | USA,Canada | No
EL17XC1-042-230A** | L42/60Z9 | SLP99UH110XV60C | R-410A | - - - | - - - | - - - | 40000 | 15.2 | 13.5 | No | 211251092 | All | USA,Canada | No
EL17XC1-042-230A** | L42/60Z9+TD | - - - | R-410A | 42000 | 15 | 12.2 | 41500 | 14.3 | 11.7 | No | 209986830 | All | USA,Canada | No
EL17XC1-042-230A** | L42/61K9 | EL196UH090XE48C | R-410A | - - - | - - - | - - - | 41500 | 15.2 | 13 | No | 211250290 | All | USA,Canada | No
EL17XC1-042-230A** | L42/61K9 | EL196UH110XE60C | R-410A | - - - | - - - | - - - | 42000 | 15.2 | 13 | No | 211250315 | All | USA,Canada | No
EL17XC1-042-230A** | L42/61K9 | EL296DF090XE48C | R-410A | 42000 | 16 | 13 | 41500 | 15.2 | 13 | No | 210837379 | All | USA,Canada | No
EL17XC1-042-230A** | L42/61K9 | EL296DF090XV60C | R-410A | 42000 | 16 | 13 | 42000 | 15.2 | 12.5 | No | 210837383 | All | USA,Canada | No
EL17XC1-042-230A** | L42/61K9 | EL296DF110XE60C | R-410A | 42000 | 16 | 13 | 42000 | 15.2 | 13 | No | 210837387 | All | USA,Canada | No
EL17XC1-042-230A** | L42/61K9 | EL296DF110XV60C | R-410A | 42000 | 16 | 13 | 42000 | 15.2 | 12.5 | No | 210837391 | All | USA,Canada | No
EL17XC1-042-230A** | L42/61K9 | EL296UH090XE48C | R-410A | - - - | - - - | - - - | 41500 | 15.2 | 13 | No | 211250434 | All | USA,Canada | No
EL17XC1-042-230A** | L42/61K9 | EL296UH090XV48C | R-410A | - - - | - - - | - - - | 42000 | 15.2 | 13 | No | 211250449 | All | USA,Canada | No
EL17XC1-042-230A** | L42/61K9 | EL296UH090XV60C | R-410A | - - - | - - - | - - - | 42000 | 15.2 | 12.5 | No | 211250462 | All | USA,Canada | No
EL17XC1-042-230A** | L42/61K9 | EL296UH110XE60C | R-410A | - - - | - - - | - - - | 42000 | 15.2 | 13 | No | 211250477 | All | USA,Canada | No
EL17XC1-042-230A** | L42/61K9 | EL296UH110XV48C | R-410A | - - - | - - - | - - - | 42000 | 15.2 | 12.5 | No | 211250490 | All | USA,Canada | No
EL17XC1-042-230A** | L42/61K9 | EL296UH110XV60C | R-410A | - - - | - - - | - - - | 42000 | 15.2 | 12.5 | No | 211250510 | All | USA,Canada | No
EL17XC1-042-230A** | L42/61K9 | EL297DF090XE48C | R-410A | - - - | - - - | - - - | 40500 | 15.2 | 12.5 | No | 214304718 | All | USA,Canada | No
EL17XC1-042-230A** | L42/61K9 | ML180DF110E60C | R-410A | 42000 | 17 | 13 | 42000 | 16 | 13.5 | No | 210837397 | All | USA | Yes
EL17XC1-042-230A** | L42/61K9 | ML180UH110V60C | R-410A | 42000 | 16 | 13 | 40500 | 16 | 13 | No | 209540240 | All | USA | Yes
EL17XC1-042-230A** | L42/61K9 | ML193DF090XE48C | R-410A | 41500 | 16 | 13 | 41500 | 15.2 | 13 | No | 210837401 | All | USA | No
EL17XC1-042-230A** | L42/61K9 | ML196DF090XE48C | R-410A | 42000 | 16 | 13 | 41500 | 15.2 | 13 | No | 210837407 | All | USA,Canada | No
EL17XC1-042-230A** | L42/61K9 | ML196DF110XE60C | R-410A | 42000 | 16 | 13 | 42000 | 15.2 | 13 | No | 210837411 | All | USA,Canada | No
EL17XC1-042-230A** | L42/61K9 | SL280DF080NV60C | R-410A | 42000 | 16 | 13 | 42000 | 15.2 | 13 | No | 210837415 | All | USA | No
EL17XC1-042-230A** | L42/61K9 | SL280DF090V60C | R-410A | 42000 | 16 | 13 | 42000 | 15.2 | 13 | No | 210837421 | All | USA | No
EL17XC1-042-230A** | L42/61K9 | SL280DF110V60C | R-410A | 42000 | 16 | 13 | 42000 | 15.2 | 13 | No | 210837425 | All | USA | No
EL17XC1-042-230A** | L42/61K9 | SL280UH090XV48B | R-410A | - - - | - - - | - - - | 42000 | 15.2 | 12.5 | No | 211250775 | All | USA | No
EL17XC1-042-230A** | L42/61K9 | SL280UH090XV60C | R-410A | - - - | - - - | - - - | 42000 | 15.2 | 13 | No | 211250798 | All | USA | No
EL17XC1-042-230A** | L42/61K9 | SL280UH100NV60C | R-410A | 40500 | 17 | 13 | 40500 | 16 | 13 | No | 209553347 | All | USA | Yes
EL17XC1-042-230A** | L42/61K9 | SL280UH110XV60C | R-410A | - - - | - - - | - - - | 42000 | 15.2 | 12.5 | No | 211250854 | All | USA | No
EL17XC1-042-230A** | L42/61K9 | SL297UH080NV48C | R-410A | - - - | - - - | - - - | 42000 | 15.2 | 13 | No | 211250903 | All | USA,Canada | No
EL17XC1-042-230A** | L42/61K9 | SL297UH080NV60C | R-410A | - - - | - - - | - - - | 42000 | 15.2 | 13 | No | 211250969 | All | USA,Canada | No
EL17XC1-042-230A** | L42/61K9 | SLP99DF090XV48C | R-410A | 42000 | 16 | 13 | 42000 | 15.2 | 12.5 | No | 210837429 | All | USA,Canada | No
EL17XC1-042-230A** | L42/61K9 | SLP99DF090XV60C | R-410A | 42000 | 16 | 13 | 42000 | 15.2 | 12.5 | No | 210837433 | All | USA,Canada | No
EL17XC1-042-230A** | L42/61K9 | SLP99DF110XV60C | R-410A | 42000 | 16 | 13 | 42000 | 15.2 | 12.5 | No | 210837437 | All | USA,Canada | No
EL17XC1-042-230A** | L42/61L9 | EL196UH090XE48C | R-410A | - - - | - - - | - - - | 41500 | 15.2 | 13 | No | 211250288 | All | USA,Canada | No
EL17XC1-042-230A** | L42/61L9 | EL196UH110XE60C | R-410A | - - - | - - - | - - - | 42000 | 15.2 | 13 | No | 211250313 | All | USA,Canada | No
EL17XC1-042-230A** | L42/61L9 | EL296DF090XE48C | R-410A | 42000 | 16 | 13 | 41500 | 15.2 | 13 | No | 210837378 | All | USA,Canada | No
EL17XC1-042-230A** | L42/61L9 | EL296DF090XV60C | R-410A | 42000 | 16 | 13 | 42000 | 15.2 | 12.5 | No | 210837382 | All | USA,Canada | No
EL17XC1-042-230A** | L42/61L9 | EL296DF110XE60C | R-410A | 42000 | 16 | 13 | 42000 | 15.2 | 13 | No | 210837386 | All | USA,Canada | No
EL17XC1-042-230A** | L42/61L9 | EL296DF110XV60C | R-410A | 42000 | 16 | 13 | 42000 | 15.2 | 12.5 | No | 210837390 | All | USA,Canada | No
EL17XC1-042-230A** | L42/61L9 | EL296UH110XV60C | R-410A | - - - | - - - | - - - | 42000 | 15.2 | 12.5 | No | 211250508 | All | USA,Canada | No
EL17XC1-042-230A** | L42/61L9 | EL297DF090XE48C | R-410A | - - - | - - - | - - - | 40500 | 15.2 | 12.5 | No | 214304719 | All | USA,Canada | No
EL17XC1-042-230A** | L42/61L9 | ML180DF110E60C | R-410A | 42000 | 17 | 13 | 42000 | 16 | 13.5 | No | 210837396 | All | USA | Yes
EL17XC1-042-230A** | L42/61L9 | ML180UH110V60C | R-410A | 42000 | 16 | 13 | 40500 | 16 | 13 | No | 209540239 | All | USA | Yes
EL17XC1-042-230A** | L42/61L9 | ML193DF090XE48C | R-410A | 41500 | 16 | 13 | 41500 | 15.2 | 13 | No | 210837400 | All | USA | No
EL17XC1-042-230A** | L42/61L9 | ML196DF090XE48C | R-410A | 42000 | 16 | 13 | 41500 | 15.2 | 13 | No | 210837406 | All | USA,Canada | No
EL17XC1-042-230A** | L42/61L9 | ML196DF110XE60C | R-410A | 42000 | 16 | 13 | 42000 | 15.2 | 13 | No | 210837410 | All | USA,Canada | No
EL17XC1-042-230A** | L42/61L9 | SL280DF080NV60C | R-410A | 42000 | 16 | 13 | 42000 | 15.2 | 13 | No | 210837414 | All | USA | No
EL17XC1-042-230A** | L42/61L9 | SL280DF090V60C | R-410A | 42000 | 16 | 13 | 42000 | 15.2 | 13 | No | 210837420 | All | USA | No
EL17XC1-042-230A** | L42/61L9 | SL280DF110V60C | R-410A | 42000 | 16 | 13 | 42000 | 15.2 | 13 | No | 210837424 | All | USA | No
EL17XC1-042-230A** | L42/61L9 | SL280UH100NV60C | R-410A | 40500 | 17 | 13 | 40500 | 16 | 13 | No | 209553346 | All | USA | Yes
EL17XC1-042-230A** | L42/61L9 | SL297UH080NV48C | R-410A | - - - | - - - | - - - | 42000 | 15.2 | 13 | No | 211250901 | All | USA,Canada | No
EL17XC1-042-230A** | L42/61L9 | SL297UH080NV60C | R-410A | - - - | - - - | - - - | 42000 | 15.2 | 13 | No | 211250965 | All | USA,Canada | No
EL17XC1-042-230A** | L42/61L9 | SLP99DF090XV48C | R-410A | 42000 | 16 | 13 | 42000 | 15.2 | 12.5 | No | 210837428 | All | USA,Canada | No
EL17XC1-042-230A** | L42/61L9 | SLP99DF090XV60C | R-410A | 42000 | 16 | 13 | 42000 | 15.2 | 12.5 | No | 210837432 | All | USA,Canada | No
EL17XC1-042-230A** | L42/61L9 | SLP99DF110XV60C | R-410A | 42000 | 16 | 13 | 42000 | 15.2 | 12.5 | No | 210837436 | All | USA,Canada | No
EL17XC1-042-230A** | L43/48S9 | ML196DF090XE48C | R-410A | - - - | - - - | - - - | 41000 | 15.2 | 12.5 | No | 211250574 | All | USA,Canada | No
EL17XC1-042-230A** | L43/48S9 | ML196UH090XE48C | R-410A | - - - | - - - | - - - | 41500 | 15.2 | 13 | No | 211250589 | All | USA,Canada | No
EL17XC1-042-230A** | L43/48S9 | ML196UH110XE60C | R-410A | - - - | - - - | - - - | 42000 | 15.2 | 13 | No | 211250628 | All | USA,Canada | No
EL17XC1-042-230A** | L43/48S9 | SL297UH080NV48C | R-410A | - - - | - - - | - - - | 42000 | 15.2 | 13 | No | 211250897 | All | USA,Canada | No
EL17XC1-042-230A** | L43/48S9 | SL297UH080NV60C | R-410A | - - - | - - - | - - - | 42000 | 15.2 | 13 | No | 211250957 | All | USA,Canada | No
EL17XC1-042-230A** | L43/61Y9 | EL196UH090XE48C | R-410A | 42000 | 16 | 13 | 41500 | 16 | 13.5 | No | 209540212 | All | USA,Canada | Yes
EL17XC1-042-230A** | L43/61Y9 | EL196UH110XE60C | R-410A | 42000 | 16 | 13 | 42000 | 16 | 13.5 | No | 209540216 | All | USA,Canada | Yes
EL17XC1-042-230A** | L43/61Y9 | EL280UH110E48C | R-410A | 42000 | 17 | 13 | 42000 | 16 | 13.5 | No | 209540222 | All | USA | Yes
EL17XC1-042-230A** | L43/61Y9 | EL296UH110XE60C | R-410A | 42000 | 17 | 13 | 42000 | 16 | 13.5 | No | 209540226 | All | USA,Canada | Yes
EL17XC1-042-230A** | L43/61Y9 | ML180UH090E60C | R-410A | 42000 | 17 | 13 | 40500 | 16 | 14 | No | 209540232 | All | USA | Yes
EL17XC1-042-230A** | L43/61Y9 | ML180UH110E60C | R-410A | 42000 | 17 | 13 | 42000 | 16 | 13.5 | No | 209540238 | All | USA | Yes
EL17XC1-042-230A** | L43/61Y9 | ML193UH090XE48C | R-410A | 42000 | 16 | 13 | 41500 | 16 | 13.5 | No | 209540244 | All | USA | Yes
EL17XC1-042-230A** | L43/61Y9 | ML193UH110XE48C | R-410A | 42000 | 17 | 13 | 41500 | 16 | 13.5 | No | 209540248 | All | USA | Yes
EL17XC1-042-230A** | L43/61Y9 | ML196UH090XE48C | R-410A | 42000 | 16 | 13 | 41500 | 16 | 13.5 | No | 209540250 | All | USA,Canada | Yes
EL17XC1-042-230A** | L43/61Y9 | ML196UH090XE60C | R-410A | 42000 | 16 | 13 | 41500 | 16 | 13.5 | No | 209540254 | All | USA,Canada | Yes
EL17XC1-042-230A** | L43/61Y9 | ML196UH110XE60C | R-410A | - - - | - - - | - - - | 42000 | 16 | 13.5 | No | 211250634 | All | USA,Canada | Yes
EL17XC1-042-230A** | L43/61Y9 | SL280UH080NV60C | R-410A | 42000 | 17 | 13 | 42000 | 16 | 13.5 | No | 209553327 | All | USA | Yes
EL17XC1-042-230A** | L43/61Y9 | SL280UH090V60C | R-410A | 42000 | 17 | 13 | 41000 | 16 | 13.5 | No | 209553335 | All | USA | Yes
EL17XC1-042-230A** | L43/61Y9 | SL280UH100NV60C | R-410A | 42000 | 17 | 13 | 41000 | 16 | 14 | No | 209553355 | All | USA | Yes
EL17XC1-042-230A** | L43/61Y9 | SL297UH080NV48C | R-410A | - - - | - - - | - - - | 42000 | 15.2 | 13.5 | No | 211250911 | All | USA,Canada | No
EL17XC1-042-230A** | L43/61Y9 | SL297UH080NV60C | R-410A | - - - | - - - | - - - | 42000 | 15.2 | 13.5 | No | 211250986 | All | USA,Canada | No
EL17XC1-042-230A** | L43/61Y9+TD | - - - | R-410A | 42000 | 15 | 12.2 | 41500 | 14.3 | 11.7 | No | 209986836 | All | USA,Canada | No
EL17XC1-042-230A** | L43/61Z9 | EL196UH090XE48C | R-410A | 42000 | 16 | 13 | 41500 | 16 | 13.5 | No | 209540211 | All | USA | Yes
EL17XC1-042-230A** | L43/61Z9 | EL196UH110XE60C | R-410A | 42000 | 16 | 13 | 42000 | 16 | 13.5 | No | 209540215 | All | USA,Canada | Yes
EL17XC1-042-230A** | L43/61Z9 | EL280UH110E48C | R-410A | 42000 | 17 | 13 | 42000 | 16 | 13.5 | No | 209540221 | All | USA | Yes
EL17XC1-042-230A** | L43/61Z9 | EL296UH110XE60C | R-410A | 42000 | 17 | 13 | 42000 | 16 | 13.5 | No | 209540225 | All | USA,Canada | Yes
EL17XC1-042-230A** | L43/61Z9 | ML180UH090E60C | R-410A | 42000 | 17 | 13 | 40500 | 16 | 14 | No | 209540231 | All | USA | Yes
EL17XC1-042-230A** | L43/61Z9 | ML180UH110E60C | R-410A | 42000 | 17 | 13 | 42000 | 16 | 13.5 | No | 209540237 | All | USA | Yes
EL17XC1-042-230A** | L43/61Z9 | ML193UH090XE48C | R-410A | 42000 | 16 | 13 | 41500 | 16 | 13.5 | No | 209540243 | All | USA | Yes
EL17XC1-042-230A** | L43/61Z9 | ML193UH110XE48C | R-410A | 42000 | 17 | 13 | 41500 | 16 | 13.5 | No | 209540247 | All | USA | Yes
EL17XC1-042-230A** | L43/61Z9 | ML196UH090XE48C | R-410A | 42000 | 16 | 13 | 41500 | 16 | 13.5 | No | 209540249 | All | USA,Canada | Yes
EL17XC1-042-230A** | L43/61Z9 | ML196UH090XE60C | R-410A | 42000 | 16 | 13 | 41500 | 16 | 13.5 | No | 209540253 | All | USA,Canada | Yes
EL17XC1-042-230A** | L43/61Z9 | ML196UH110XE60C | R-410A | - - - | - - - | - - - | 42000 | 16 | 13.5 | No | 211250633 | All | USA,Canada | Yes
EL17XC1-042-230A** | L43/61Z9 | SL280UH080NV60C | R-410A | 42000 | 17 | 13 | 42000 | 16 | 13.5 | No | 209553326 | All | USA | Yes
EL17XC1-042-230A** | L43/61Z9 | SL280UH090V60C | R-410A | 42000 | 17 | 13 | 41000 | 16 | 13.5 | No | 209553334 | All | USA | Yes
EL17XC1-042-230A** | L43/61Z9 | SL280UH100NV60C | R-410A | 42000 | 17 | 13 | 41000 | 16 | 14 | No | 209553354 | All | USA | Yes
EL17XC1-042-230A** | L43/61Z9 | SL297UH080NV48C | R-410A | - - - | - - - | - - - | 42000 | 15.2 | 13.5 | No | 211250910 | All | USA,Canada | No
EL17XC1-042-230A** | L43/61Z9 | SL297UH080NV60C | R-410A | - - - | - - - | - - - | 42000 | 15.2 | 13.5 | No | 211250984 | All | USA,Canada | No
EL17XC1-042-230A** | L43/61Z9+TD | - - - | R-410A | 42000 | 15 | 12.2 | 41500 | 14.3 | 11.7 | No | 209986834 | All | USA,Canada | No
EL17XC1-042-230A** | L48/60Y9 | EL180UH080NE48B | R-410A | - - - | - - - | - - - | 41500 | 15.2 | 13 | No | 211250225 | All | USA | No
EL17XC1-042-230A** | L48/60Y9 | EL196UH090XE48C | R-410A | - - - | - - - | - - - | 42000 | 16 | 13.5 | No | 211250297 | All | USA,Canada | Yes
EL17XC1-042-230A** | L48/60Y9 | EL196UH110XE60C | R-410A | - - - | - - - | - - - | 42000 | 16 | 14 | No | 211250324 | All | USA,Canada | Yes
EL17XC1-042-230A** | L48/60Y9 | EL280UH090E48B | R-410A | - - - | - - - | - - - | 41500 | 16 | 13.5 | No | 211250347 | All | USA | Yes
EL17XC1-042-230A** | L48/60Y9 | EL280UH090XE48B | R-410A | - - - | - - - | - - - | 40500 | 16 | 13.5 | No | 211250367 | All | USA | Yes
EL17XC1-042-230A** | L48/60Y9 | EL280UH110E60C | R-410A | - - - | - - - | - - - | 42000 | 16 | 14 | No | 211250395 | All | USA | Yes
EL17XC1-042-230A** | L48/60Y9 | EL280UH110XE60C | R-410A | - - - | - - - | - - - | 42000 | 16 | 14 | No | 211250410 | All | USA | Yes
EL17XC1-042-230A** | L48/60Y9 | EL296UH090XE48C | R-410A | - - - | - - - | - - - | 41500 | 16 | 13.5 | No | 211250440 | All | USA,Canada | Yes
EL17XC1-042-230A** | L48/60Y9 | EL296UH090XV48C | R-410A | - - - | - - - | - - - | 42000 | 16 | 13.5 | No | 211250455 | All | USA,Canada | Yes
EL17XC1-042-230A** | L48/60Y9 | EL296UH090XV60C | R-410A | - - - | - - - | - - - | 41500 | 16 | 13.5 | No | 211250470 | All | USA,Canada | Yes
EL17XC1-042-230A** | L48/60Y9 | EL296UH110XE60C | R-410A | - - - | - - - | - - - | 41500 | 16 | 14 | No | 211250483 | All | USA,Canada | Yes
EL17XC1-042-230A** | L48/60Y9 | EL296UH110XV48C | R-410A | - - - | - - - | - - - | 41500 | 16 | 13.5 | No | 211250498 | All | USA,Canada | Yes
EL17XC1-042-230A** | L48/60Y9 | EL296UH110XV60C | R-410A | - - - | - - - | - - - | 41500 | 16 | 13.5 | No | 211250520 | All | USA,Canada | Yes
EL17XC1-042-230A** | L48/60Y9 | EL296UH135XE60D | R-410A | - - - | - - - | - - - | 42000 | 16 | 13 | No | 212495850 | All | USA,Canada | Yes
EL17XC1-042-230A** | L48/60Y9 | ML180UH135E60D | R-410A | - - - | - - - | - - - | 42000 | 15.2 | 13 | No | 212495859 | All | USA | No
EL17XC1-042-230A** | L48/60Y9 | ML196UH090XE48C | R-410A | - - - | - - - | - - - | 42000 | 16 | 13.5 | No | 211250598 | All | USA,Canada | Yes
EL17XC1-042-230A** | L48/60Y9 | ML196UH110XE60C | R-410A | - - - | - - - | - - - | 42000 | 16 | 14 | No | 211250641 | All | USA,Canada | Yes
EL17XC1-042-230A** | L48/60Y9 | ML196UH135XE60D | R-410A | - - - | - - - | - - - | 41000 | 16 | 13.5 | No | 211250652 | All | USA,Canada | Yes
EL17XC1-042-230A** | L48/60Y9 | ML296UH090XV48C | R-410A | - - - | - - - | - - - | 42000 | 16 | 13.5 | No | 211250674 | All | USA,Canada | Yes
EL17XC1-042-230A** | L48/60Y9 | ML296UH110XV60C | R-410A | - - - | - - - | - - - | 42000 | 16 | 14 | No | 211250691 | All | USA,Canada | Yes
EL17XC1-042-230A** | L48/60Y9 | SL280UH090V36B | R-410A | - - - | - - - | - - - | 42000 | 15.2 | 13.5 | No | 211250734 | All | USA | No
EL17XC1-042-230A** | L48/60Y9 | SL280UH090V48B | R-410A | - - - | - - - | - - - | 42000 | 15.2 | 13 | No | 211250751 | All | USA | No
EL17XC1-042-230A** | L48/60Y9 | SL280UH090V60C | R-410A | - - - | - - - | - - - | 42000 | 16 | 13.5 | No | 211250767 | All | USA | Yes
EL17XC1-042-230A** | L48/60Y9 | SL280UH090XV48B | R-410A | - - - | - - - | - - - | 42000 | 15.2 | 13 | No | 211250785 | All | USA | No
EL17XC1-042-230A** | L48/60Y9 | SL280UH090XV60C | R-410A | - - - | - - - | - - - | 42000 | 16 | 13.5 | No | 211250808 | All | USA | Yes
EL17XC1-042-230A** | L48/60Y9 | SL280UH110V60C | R-410A | - - - | - - - | - - - | 41000 | 16 | 13.5 | No | 211250839 | All | USA | Yes
EL17XC1-042-230A** | L48/60Y9 | SL280UH110XV60C | R-410A | - - - | - - - | - - - | 41000 | 16 | 13.5 | No | 211250864 | All | USA | Yes
EL17XC1-042-230A** | L48/60Y9 | SL280UH135V60D | R-410A | - - - | - - - | - - - | 42000 | 16 | 13 | No | 211250882 | All | USA | Yes
EL17XC1-042-230A** | L48/60Y9 | SLP99UH090XV48C | R-410A | - - - | - - - | - - - | 42000 | 16 | 13.5 | No | 211251058 | All | USA,Canada | Yes
EL17XC1-042-230A** | L48/60Y9 | SLP99UH090XV60C | R-410A | - - - | - - - | - - - | 41500 | 16 | 13.5 | No | 211251080 | All | USA,Canada | Yes
EL17XC1-042-230A** | L48/60Y9 | SLP99UH110XV60C | R-410A | - - - | - - - | - - - | 41500 | 16 | 13.5 | No | 211251099 | All | USA,Canada | Yes
EL17XC1-042-230A** | L48/60Y9+TD | - - - | R-410A | - - - | - - - | - - - | 41500 | 14.5 | 12 | No | 211652393 | All | USA,Canada | No
EL17XC1-042-230A** | L48/60Z9 | EL180UH080NE48B | R-410A | - - - | - - - | - - - | 41500 | 15.2 | 13 | No | 211250224 | All | USA | No
EL17XC1-042-230A** | L48/60Z9 | EL196UH090XE48C | R-410A | - - - | - - - | - - - | 42000 | 16 | 13.5 | No | 211250296 | All | USA,Canada | Yes
EL17XC1-042-230A** | L48/60Z9 | EL196UH110XE60C | R-410A | - - - | - - - | - - - | 42000 | 16 | 14 | No | 211250323 | All | USA,Canada | Yes
EL17XC1-042-230A** | L48/60Z9 | EL280UH090E48B | R-410A | - - - | - - - | - - - | 41500 | 16 | 13.5 | No | 211250346 | All | USA | Yes
EL17XC1-042-230A** | L48/60Z9 | EL280UH090XE48B | R-410A | - - - | - - - | - - - | 40500 | 16 | 13.5 | No | 211250366 | All | USA | Yes
EL17XC1-042-230A** | L48/60Z9 | EL280UH110E60C | R-410A | - - - | - - - | - - - | 42000 | 16 | 14 | No | 211250394 | All | USA | Yes
EL17XC1-042-230A** | L48/60Z9 | EL280UH110XE60C | R-410A | - - - | - - - | - - - | 42000 | 16 | 14 | No | 211250409 | All | USA | Yes
EL17XC1-042-230A** | L48/60Z9 | EL296UH090XE48C | R-410A | - - - | - - - | - - - | 41500 | 16 | 13.5 | No | 211250439 | All | USA,Canada | Yes
EL17XC1-042-230A** | L48/60Z9 | EL296UH090XV48C | R-410A | - - - | - - - | - - - | 42000 | 16 | 13.5 | No | 211250454 | All | USA,Canada | Yes
EL17XC1-042-230A** | L48/60Z9 | EL296UH090XV60C | R-410A | - - - | - - - | - - - | 41500 | 16 | 13.5 | No | 211250469 | All | USA,Canada | Yes
EL17XC1-042-230A** | L48/60Z9 | EL296UH110XE60C | R-410A | - - - | - - - | - - - | 41500 | 16 | 14 | No | 211250482 | All | USA,Canada | Yes
EL17XC1-042-230A** | L48/60Z9 | EL296UH110XV48C | R-410A | - - - | - - - | - - - | 41500 | 16 | 13.5 | No | 211250497 | All | USA,Canada | Yes
EL17XC1-042-230A** | L48/60Z9 | EL296UH110XV60C | R-410A | - - - | - - - | - - - | 41500 | 16 | 13.5 | No | 211250519 | All | USA,Canada | Yes
EL17XC1-042-230A** | L48/60Z9 | EL296UH135XE60D | R-410A | - - - | - - - | - - - | 42000 | 16 | 13 | No | 212495849 | All | USA,Canada | Yes
EL17XC1-042-230A** | L48/60Z9 | ML180UH135E60D | R-410A | - - - | - - - | - - - | 42000 | 15.2 | 13 | No | 212495858 | All | USA | No
EL17XC1-042-230A** | L48/60Z9 | ML196UH090XE48C | R-410A | - - - | - - - | - - - | 42000 | 16 | 13.5 | No | 211250597 | All | USA,Canada | Yes
EL17XC1-042-230A** | L48/60Z9 | ML196UH110XE60C | R-410A | - - - | - - - | - - - | 42000 | 16 | 14 | No | 211250640 | All | USA,Canada | Yes
EL17XC1-042-230A** | L48/60Z9 | ML196UH135XE60D | R-410A | - - - | - - - | - - - | 41000 | 16 | 13.5 | No | 211250651 | All | USA,Canada | Yes
EL17XC1-042-230A** | L48/60Z9 | ML296UH090XV48C | R-410A | - - - | - - - | - - - | 42000 | 16 | 13.5 | No | 211250673 | All | USA,Canada | Yes
EL17XC1-042-230A** | L48/60Z9 | ML296UH110XV60C | R-410A | - - - | - - - | - - - | 42000 | 16 | 14 | No | 211250690 | All | USA,Canada | Yes
EL17XC1-042-230A** | L48/60Z9 | SL280UH090V36B | R-410A | - - - | - - - | - - - | 42000 | 15.2 | 13.5 | No | 211250733 | All | USA | No
EL17XC1-042-230A** | L48/60Z9 | SL280UH090V48B | R-410A | - - - | - - - | - - - | 42000 | 15.2 | 13 | No | 211250750 | All | USA | No
EL17XC1-042-230A** | L48/60Z9 | SL280UH090V60C | R-410A | - - - | - - - | - - - | 42000 | 16 | 13.5 | No | 211250766 | All | USA | Yes
EL17XC1-042-230A** | L48/60Z9 | SL280UH090XV48B | R-410A | - - - | - - - | - - - | 42000 | 15.2 | 13 | No | 211250784 | All | USA | No
EL17XC1-042-230A** | L48/60Z9 | SL280UH090XV60C | R-410A | - - - | - - - | - - - | 42000 | 16 | 13.5 | No | 211250807 | All | USA | Yes
EL17XC1-042-230A** | L48/60Z9 | SL280UH110V60C | R-410A | - - - | - - - | - - - | 41000 | 16 | 13.5 | No | 211250838 | All | USA | Yes
EL17XC1-042-230A** | L48/60Z9 | SL280UH110XV60C | R-410A | - - - | - - - | - - - | 41000 | 16 | 13.5 | No | 211250863 | All | USA | Yes
EL17XC1-042-230A** | L48/60Z9 | SL280UH135V60D | R-410A | - - - | - - - | - - - | 42000 | 16 | 13 | No | 211250881 | All | USA | Yes
EL17XC1-042-230A** | L48/60Z9 | SLP99UH090XV48C | R-410A | - - - | - - - | - - - | 42000 | 16 | 13.5 | No | 211251056 | All | USA,Canada | Yes
EL17XC1-042-230A** | L48/60Z9 | SLP99UH090XV60C | R-410A | - - - | - - - | - - - | 41500 | 16 | 13.5 | No | 211251079 | All | USA,Canada | Yes
EL17XC1-042-230A** | L48/60Z9 | SLP99UH110XV60C | R-410A | - - - | - - - | - - - | 41500 | 16 | 13.5 | No | 211251098 | All | USA,Canada | Yes
EL17XC1-042-230A** | L48/60Z9+TD | - - - | R-410A | - - - | - - - | - - - | 41500 | 14.5 | 12 | No | 211652392 | All | USA,Canada | No
EL17XC1-042-230A** | L49/62Y9 | EL280UH110E48C | R-410A | 42000 | 17 | 13 | 42000 | 16 | 13.5 | No | 209540218 | All | USA | Yes
EL17XC1-042-230A** | L49/62Y9 | EL280UH110E60C | R-410A | - - - | - - - | - - - | 42000 | 16 | 13.5 | No | 211250391 | All | USA | Yes
EL17XC1-042-230A** | L49/62Y9 | EL280UH110XE60C | R-410A | - - - | - - - | - - - | 42000 | 16 | 13.5 | No | 211250406 | All | USA | Yes
EL17XC1-042-230A** | L49/62Y9 | EL296UH110XV60C | R-410A | - - - | - - - | - - - | 40000 | 15.2 | 13.5 | No | 211250512 | All | USA,Canada | No
EL17XC1-042-230A** | L49/62Y9 | ML180UH090E60C | R-410A | 42000 | 17 | 13 | 40500 | 16 | 14 | No | 209540228 | All | USA | Yes
EL17XC1-042-230A** | L49/62Y9 | ML180UH110E60C | R-410A | 42000 | 16 | 13 | 41500 | 16 | 13 | No | 209540234 | All | USA | Yes
EL17XC1-042-230A** | L49/62Y9 | ML193UH090XE48C | R-410A | - - - | - - - | - - - | 42000 | 15.2 | 13 | No | 211250538 | All | USA | No
EL17XC1-042-230A** | L49/62Y9 | ML193UH110XE48C | R-410A | - - - | - - - | - - - | 42000 | 16 | 13 | No | 211250550 | All | USA | Yes
EL17XC1-042-230A** | L49/62Y9 | ML193UH110XE60C | R-410A | - - - | - - - | - - - | 41500 | 15.2 | 13.5 | No | 211250567 | All | USA | No
EL17XC1-042-230A** | L49/62Y9 | ML196UH090XE48C | R-410A | - - - | - - - | - - - | 42000 | 15.2 | 13 | No | 211250593 | All | USA,Canada | No
EL17XC1-042-230A** | L49/62Y9 | ML196UH090XE60C | R-410A | - - - | - - - | - - - | 41500 | 15.2 | 13.5 | No | 211250609 | All | USA,Canada | No
EL17XC1-042-230A** | L49/62Y9 | ML196UH110XE60C | R-410A | - - - | - - - | - - - | 42000 | 15.2 | 13.5 | No | 211250630 | All | USA,Canada | No
EL17XC1-042-230A** | L49/62Y9 | ML296UH110XV60C | R-410A | - - - | - - - | - - - | 42000 | 15.2 | 13.5 | No | 211250687 | All | USA,Canada | No
EL17XC1-042-230A** | L49/62Y9 | SL280UH080NV60C | R-410A | 42000 | 17 | 13 | 42000 | 16 | 13.5 | No | 209553323 | All | USA | Yes
EL17XC1-042-230A** | L49/62Y9 | SL280UH100NV60C | R-410A | 42000 | 17 | 13 | 41000 | 16 | 14 | No | 209553351 | All | USA | Yes
EL17XC1-042-230A** | L49/62Y9 | SL297UH080NV48C | R-410A | - - - | - - - | - - - | 40000 | 15.2 | 13.5 | No | 211250907 | All | USA,Canada | No
EL17XC1-042-230A** | L49/62Y9 | SL297UH080NV60C | R-410A | - - - | - - - | - - - | 40000 | 15.2 | 13.5 | No | 211250977 | All | USA,Canada | No
EL17XC1-042-230A** | L49/62Y9 | SLP99UH090XV48C | R-410A | - - - | - - - | - - - | 42000 | 15.2 | 13 | No | 211251046 | All | USA,Canada | No
EL17XC1-042-230A** | L49/62Y9 | SLP99UH090XV60C | R-410A | - - - | - - - | - - - | 40000 | 15.2 | 13.5 | No | 211251073 | All | USA,Canada | No
EL17XC1-042-230A** | L49/62Y9 | SLP99UH110XV60C | R-410A | - - - | - - - | - - - | 40000 | 15.2 | 13.5 | No | 211251091 | All | USA,Canada | No
EL17XC1-042-230A** | L49/62Y9+TD | - - - | R-410A | 42000 | 15 | 12.2 | 41500 | 14.3 | 11.7 | No | 209986828 | All | USA,Canada | No
EL17XC1-042-230A** | L49/62Z9 | EL280UH110E48C | R-410A | 42000 | 17 | 13 | 42000 | 16 | 13.5 | No | 209540217 | All | USA | Yes
EL17XC1-042-230A** | L49/62Z9 | EL280UH110E60C | R-410A | - - - | - - - | - - - | 42000 | 16 | 13.5 | No | 211250390 | All | USA | Yes
EL17XC1-042-230A** | L49/62Z9 | EL280UH110XE60C | R-410A | - - - | - - - | - - - | 42000 | 16 | 13.5 | No | 211250405 | All | USA | Yes
EL17XC1-042-230A** | L49/62Z9 | EL296UH110XV60C | R-410A | - - - | - - - | - - - | 40000 | 15.2 | 13.5 | No | 211250511 | All | USA,Canada | No
EL17XC1-042-230A** | L49/62Z9 | ML180UH090E60C | R-410A | 42000 | 17 | 13 | 40500 | 16 | 14 | No | 209540227 | All | USA | Yes
EL17XC1-042-230A** | L49/62Z9 | ML180UH110E60C | R-410A | 42000 | 16 | 13 | 41500 | 16 | 13 | No | 209540233 | All | USA | Yes
EL17XC1-042-230A** | L49/62Z9 | ML193UH090XE48C | R-410A | - - - | - - - | - - - | 42000 | 15.2 | 13 | No | 211250537 | All | USA | No
EL17XC1-042-230A** | L49/62Z9 | ML193UH110XE48C | R-410A | - - - | - - - | - - - | 42000 | 16 | 13 | No | 211250549 | All | USA | Yes
EL17XC1-042-230A** | L49/62Z9 | ML193UH110XE60C | R-410A | - - - | - - - | - - - | 41500 | 15.2 | 13.5 | No | 211250566 | All | USA | No
EL17XC1-042-230A** | L49/62Z9 | ML196UH090XE48C | R-410A | - - - | - - - | - - - | 42000 | 15.2 | 13 | No | 211250592 | All | USA,Canada | No
EL17XC1-042-230A** | L49/62Z9 | ML196UH090XE60C | R-410A | - - - | - - - | - - - | 41500 | 15.2 | 13.5 | No | 211250608 | All | USA,Canada | No
EL17XC1-042-230A** | L49/62Z9 | ML196UH110XE60C | R-410A | - - - | - - - | - - - | 42000 | 15.2 | 13.5 | No | 211250629 | All | USA,Canada | No
EL17XC1-042-230A** | L49/62Z9 | ML296UH110XV60C | R-410A | - - - | - - - | - - - | 42000 | 15.2 | 13.5 | No | 211250686 | All | USA,Canada | No
EL17XC1-042-230A** | L49/62Z9 | SL280UH080NV60C | R-410A | 42000 | 17 | 13 | 42000 | 16 | 13.5 | No | 209553322 | All | USA | Yes
EL17XC1-042-230A** | L49/62Z9 | SL280UH100NV60C | R-410A | 42000 | 17 | 13 | 41000 | 16 | 14 | No | 209553350 | All | USA | Yes
EL17XC1-042-230A** | L49/62Z9 | SL297UH080NV48C | R-410A | - - - | - - - | - - - | 40000 | 15.2 | 13.5 | No | 211250906 | All | USA,Canada | No
EL17XC1-042-230A** | L49/62Z9 | SL297UH080NV60C | R-410A | - - - | - - - | - - - | 40000 | 15.2 | 13.5 | No | 211250975 | All | USA,Canada | No
EL17XC1-042-230A** | L49/62Z9 | SLP99UH090XV48C | R-410A | - - - | - - - | - - - | 42000 | 15.2 | 13 | No | 211251044 | All | USA,Canada | No
EL17XC1-042-230A** | L49/62Z9 | SLP99UH090XV60C | R-410A | - - - | - - - | - - - | 40000 | 15.2 | 13.5 | No | 211251072 | All | USA,Canada | No
EL17XC1-042-230A** | L49/62Z9 | SLP99UH110XV60C | R-410A | - - - | - - - | - - - | 40000 | 15.2 | 13.5 | No | 211251090 | All | USA,Canada | No
EL17XC1-042-230A** | L49/62Z9+TD | - - - | R-410A | 42000 | 15 | 12.2 | 41500 | 14.3 | 11.7 | No | 209986826 | All | USA,Canada | No
EL17XC1-042-230A** | L49/63Y9 | EL180UH100NE60C | R-410A | - - - | - - - | - - - | 41500 | 16 | 13.5 | No | 213535007 | All | USA | Yes
EL17XC1-042-230A** | L49/63Y9 | EL195UH080NE48C | R-410A | - - - | - - - | - - - | 42000 | 16 | 13.5 | No | 213535019 | All | USA,Canada | Yes
EL17XC1-042-230A** | L49/63Y9 | EL195UH100NE60C | R-410A | - - - | - - - | - - - | 42000 | 16 | 13.5 | No | 213535034 | All | USA,Canada | Yes
EL17XC1-042-230A** | L49/63Y9 | EL196UH090XE48C | R-410A | - - - | - - - | - - - | 42000 | 16 | 13.5 | No | 213535043 | All | USA,Canada | Yes
EL17XC1-042-230A** | L49/63Y9 | EL196UH110XE60C | R-410A | - - - | - - - | - - - | 42000 | 16 | 14 | No | 213535052 | All | USA,Canada | Yes
EL17XC1-042-230A** | L49/63Y9 | EL280UH090E48B | R-410A | - - - | - - - | - - - | 41500 | 16 | 13.5 | No | 211250348 | All | USA | Yes
EL17XC1-042-230A** | L49/63Y9 | EL280UH090XE48B | R-410A | - - - | - - - | - - - | 41000 | 16 | 13.5 | No | 211250368 | All | USA | Yes
EL17XC1-042-230A** | L49/63Y9 | EL280UH110E48C | R-410A | - - - | - - - | - - - | 42000 | 16 | 14 | No | 213535060 | All | USA | Yes
EL17XC1-042-230A** | L49/63Y9 | EL280UH110E60C | R-410A | - - - | - - - | - - - | 42000 | 16 | 14 | No | 211250396 | All | USA | Yes
EL17XC1-042-230A** | L49/63Y9 | EL280UH110XE60C | R-410A | - - - | - - - | - - - | 42000 | 16 | 14 | No | 211250411 | All | USA | Yes
EL17XC1-042-230A** | L49/63Y9 | EL296UH090XE48C | R-410A | - - - | - - - | - - - | 42000 | 16 | 13.5 | No | 213535080 | All | USA,Canada | Yes
EL17XC1-042-230A** | L49/63Y9 | EL296UH090XV48C | R-410A | - - - | - - - | - - - | 42000 | 16 | 13.5 | No | 213535088 | All | USA,Canada | Yes
EL17XC1-042-230A** | L49/63Y9 | EL296UH090XV60C | R-410A | - - - | - - - | - - - | 41500 | 16 | 13.5 | No | 213535099 | All | USA,Canada | Yes
EL17XC1-042-230A** | L49/63Y9 | EL296UH110XE60C | R-410A | - - - | - - - | - - - | 42000 | 16 | 14 | No | 213535109 | All | USA,Canada | Yes
EL17XC1-042-230A** | L49/63Y9 | EL296UH110XV48C | R-410A | - - - | - - - | - - - | 41500 | 16 | 13.5 | No | 213535117 | All | USA,Canada | Yes
EL17XC1-042-230A** | L49/63Y9 | EL296UH110XV60C | R-410A | - - - | - - - | - - - | 41500 | 16 | 13.5 | No | 213535127 | All | USA,Canada | Yes
EL17XC1-042-230A** | L49/63Y9 | EL296UH135XE60D | R-410A | - - - | - - - | - - - | 42000 | 16 | 13.5 | No | 212495852 | All | USA,Canada | Yes
EL17XC1-042-230A** | L49/63Y9 | EL297UH090XV48C | R-410A | - - - | - - - | - - - | 42000 | 16 | 13.5 | No | 213535137 | All | USA,Canada | Yes
EL17XC1-042-230A** | L49/63Y9 | EL297UH090XV60C | R-410A | - - - | - - - | - - - | 41500 | 16 | 13.5 | No | 213535146 | All | USA,Canada | Yes
EL17XC1-042-230A** | L49/63Y9 | EL297UH110XV48C | R-410A | - - - | - - - | - - - | 41500 | 16 | 13.5 | No | 213535155 | All | USA,Canada | Yes
EL17XC1-042-230A** | L49/63Y9 | EL297UH110XV60C | R-410A | - - - | - - - | - - - | 42000 | 16 | 13.5 | No | 213535163 | All | USA,Canada | Yes
EL17XC1-042-230A** | L49/63Y9 | ML180UH090E60C | R-410A | - - - | - - - | - - - | 42000 | 16 | 14 | No | 213535174 | All | USA | Yes
EL17XC1-042-230A** | L49/63Y9 | ML180UH110E60C | R-410A | - - - | - - - | - - - | 42000 | 16 | 13.5 | No | 213535182 | All | USA | Yes
EL17XC1-042-230A** | L49/63Y9 | ML180UH110V60C | R-410A | - - - | - - - | - - - | 42000 | 16 | 14 | No | 213535196 | All | USA | Yes
EL17XC1-042-230A** | L49/63Y9 | ML180UH110XE60C | R-410A | - - - | - - - | - - - | 42000 | 16 | 13.5 | No | 213535211 | All | USA | Yes
EL17XC1-042-230A** | L49/63Y9 | ML180UH135E60D | R-410A | - - - | - - - | - - - | 42000 | 16 | 13.5 | No | 212495860 | All | USA | Yes
EL17XC1-042-230A** | L49/63Y9 | ML193UH090XE48C | R-410A | - - - | - - - | - - - | 42000 | 16 | 13.5 | No | 213535219 | All | USA | Yes
EL17XC1-042-230A** | L49/63Y9 | ML193UH110XE48C | R-410A | - - - | - - - | - - - | 42000 | 16 | 13.5 | No | 213535228 | All | USA | Yes
EL17XC1-042-230A** | L49/63Y9 | ML193UH110XE60C | R-410A | - - - | - - - | - - - | 42000 | 16 | 13.5 | No | 213535239 | All | USA | Yes
EL17XC1-042-230A** | L49/63Y9 | ML196UH090XE48C | R-410A | - - - | - - - | - - - | 42000 | 16 | 13.5 | No | 211250599 | All | USA,Canada | Yes
EL17XC1-042-230A** | L49/63Y9 | ML196UH090XE60C | R-410A | - - - | - - - | - - - | 42000 | 16 | 13.5 | No | 213535251 | All | USA,Canada | Yes
EL17XC1-042-230A** | L49/63Y9 | ML196UH110XE60C | R-410A | - - - | - - - | - - - | 42000 | 16 | 14 | No | 211250642 | All | USA,Canada | Yes
EL17XC1-042-230A** | L49/63Y9 | ML196UH135XE60D | R-410A | - - - | - - - | - - - | 42000 | 16 | 13.5 | No | 211250653 | All | USA,Canada | Yes
EL17XC1-042-230A** | L49/63Y9 | ML296UH090XV48C | R-410A | - - - | - - - | - - - | 42000 | 16 | 13.5 | No | 213535266 | All | USA,Canada | Yes
EL17XC1-042-230A** | L49/63Y9 | ML296UH110XV60C | R-410A | - - - | - - - | - - - | 42000 | 16 | 14 | No | 213535276 | All | USA,Canada | Yes
EL17XC1-042-230A** | L49/63Y9 | SL280UH080NV60C | R-410A | - - - | - - - | - - - | 42000 | 16 | 14 | No | 213535285 | All | USA | Yes
EL17XC1-042-230A** | L49/63Y9 | SL280UH090V60C | R-410A | - - - | - - - | - - - | 42000 | 16 | 13.5 | No | 213535294 | All | USA | Yes
EL17XC1-042-230A** | L49/63Y9 | SL280UH090XV60C | R-410A | - - - | - - - | - - - | 42000 | 16 | 13.5 | No | 213535305 | All | USA | Yes
EL17XC1-042-230A** | L49/63Y9 | SL280UH100NV60C | R-410A | - - - | - - - | - - - | 42000 | 16 | 14 | No | 213535313 | All | USA | Yes
EL17XC1-042-230A** | L49/63Y9 | SL280UH110V60C | R-410A | - - - | - - - | - - - | 41000 | 16 | 13.5 | No | 213535321 | All | USA | Yes
EL17XC1-042-230A** | L49/63Y9 | SL280UH110XV60C | R-410A | - - - | - - - | - - - | 41000 | 16 | 13.5 | No | 213535331 | All | USA | Yes
EL17XC1-042-230A** | L49/63Y9 | SL280UH135V60D | R-410A | - - - | - - - | - - - | 42000 | 16 | 13.5 | No | 212495865 | All | USA | Yes
EL17XC1-042-230A** | L49/63Y9 | SL297UH080NV48C | R-410A | - - - | - - - | - - - | 42000 | 16 | 13.5 | No | 213535341 | All | USA,Canada | Yes
EL17XC1-042-230A** | L49/63Y9 | SL297UH080NV60C | R-410A | - - - | - - - | - - - | 42000 | 16 | 13.5 | No | 213535349 | All | USA,Canada | Yes
EL17XC1-042-230A** | L49/63Y9+TD | - - - | R-410A | - - - | - - - | - - - | 41500 | 14.5 | 12 | No | 212497480 | All | USA,Canada | No
EL17XC1-042-230A** | L49/63Z9 | EL180UH100NE60C | R-410A | - - - | - - - | - - - | 41500 | 16 | 13.5 | No | 213535001 | All | USA | Yes
EL17XC1-042-230A** | L49/63Z9 | EL195UH080NE48C | R-410A | - - - | - - - | - - - | 42000 | 16 | 13.5 | No | 213535015 | All | USA,Canada | Yes
EL17XC1-042-230A** | L49/63Z9 | EL195UH100NE60C | R-410A | - - - | - - - | - - - | 42000 | 16 | 13.5 | No | 213535029 | All | USA,Canada | Yes
EL17XC1-042-230A** | L49/63Z9 | EL196UH090XE48C | R-410A | - - - | - - - | - - - | 42000 | 16 | 13.5 | No | 213535039 | All | USA,Canada | Yes
EL17XC1-042-230A** | L49/63Z9 | EL196UH110XE60C | R-410A | - - - | - - - | - - - | 42000 | 16 | 14 | No | 213535048 | All | USA,Canada | Yes
EL17XC1-042-230A** | L49/63Z9 | EL280UH110E48C | R-410A | - - - | - - - | - - - | 42000 | 16 | 14 | No | 213535056 | All | USA | Yes
EL17XC1-042-230A** | L49/63Z9 | EL280UH110E60C | R-410A | - - - | - - - | - - - | 42000 | 16 | 14 | No | 213535065 | All | USA | Yes
EL17XC1-042-230A** | L49/63Z9 | EL280UH110XE60C | R-410A | - - - | - - - | - - - | 42000 | 16 | 14 | No | 213535070 | All | USA | Yes
EL17XC1-042-230A** | L49/63Z9 | EL296UH090XE48C | R-410A | - - - | - - - | - - - | 42000 | 16 | 13.5 | No | 213535075 | All | USA,Canada | Yes
EL17XC1-042-230A** | L49/63Z9 | EL296UH090XV48C | R-410A | - - - | - - - | - - - | 42000 | 16 | 13.5 | No | 213535084 | All | USA,Canada | Yes
EL17XC1-042-230A** | L49/63Z9 | EL296UH090XV60C | R-410A | - - - | - - - | - - - | 41500 | 16 | 13.5 | No | 213535093 | All | USA,Canada | Yes
EL17XC1-042-230A** | L49/63Z9 | EL296UH110XE60C | R-410A | - - - | - - - | - - - | 42000 | 16 | 14 | No | 213535104 | All | USA,Canada | Yes
EL17XC1-042-230A** | L49/63Z9 | EL296UH110XV48C | R-410A | - - - | - - - | - - - | 41500 | 16 | 13.5 | No | 213535113 | All | USA,Canada | Yes
EL17XC1-042-230A** | L49/63Z9 | EL296UH110XV60C | R-410A | - - - | - - - | - - - | 41500 | 16 | 13.5 | No | 213535122 | All | USA,Canada | Yes
EL17XC1-042-230A** | L49/63Z9 | EL296UH135XE60D | R-410A | - - - | - - - | - - - | 42000 | 16 | 13.5 | No | 212495851 | All | USA,Canada | Yes
EL17XC1-042-230A** | L49/63Z9 | EL297UH090XV48C | R-410A | - - - | - - - | - - - | 42000 | 16 | 13.5 | No | 213535131 | All | USA,Canada | Yes
EL17XC1-042-230A** | L49/63Z9 | EL297UH090XV60C | R-410A | - - - | - - - | - - - | 41500 | 16 | 13.5 | No | 213535141 | All | USA,Canada | Yes
EL17XC1-042-230A** | L49/63Z9 | EL297UH110XV48C | R-410A | - - - | - - - | - - - | 41500 | 16 | 13.5 | No | 213535150 | All | USA,Canada | Yes
EL17XC1-042-230A** | L49/63Z9 | EL297UH110XV60C | R-410A | - - - | - - - | - - - | 42000 | 16 | 13.5 | No | 213535159 | All | USA,Canada | Yes
EL17XC1-042-230A** | L49/63Z9 | ML180UH090E60C | R-410A | - - - | - - - | - - - | 42000 | 16 | 14 | No | 213535168 | All | USA | Yes
EL17XC1-042-230A** | L49/63Z9 | ML180UH110E60C | R-410A | - - - | - - - | - - - | 42000 | 16 | 13.5 | No | 213535178 | All | USA | Yes
EL17XC1-042-230A** | L49/63Z9 | ML180UH110V60C | R-410A | - - - | - - - | - - - | 42000 | 16 | 14 | No | 213535192 | All | USA | Yes
EL17XC1-042-230A** | L49/63Z9 | ML180UH110XE60C | R-410A | - - - | - - - | - - - | 42000 | 16 | 13.5 | No | 213535206 | All | USA | Yes
EL17XC1-042-230A** | L49/63Z9 | ML180UH135E60D | R-410A | - - - | - - - | - - - | 42000 | 16 | 13.5 | No | 211647207 | All | USA | Yes
EL17XC1-042-230A** | L49/63Z9 | ML193UH090XE48C | R-410A | - - - | - - - | - - - | 42000 | 16 | 13.5 | No | 213535215 | All | USA | Yes
EL17XC1-042-230A** | L49/63Z9 | ML193UH110XE48C | R-410A | - - - | - - - | - - - | 42000 | 16 | 13.5 | No | 213535224 | All | USA | Yes
EL17XC1-042-230A** | L49/63Z9 | ML193UH110XE60C | R-410A | - - - | - - - | - - - | 42000 | 16 | 13.5 | No | 213535234 | All | USA | Yes
EL17XC1-042-230A** | L49/63Z9 | ML196UH090XE48C | R-410A | - - - | - - - | - - - | 42000 | 16 | 13.5 | No | 213535243 | All | USA,Canada | Yes
EL17XC1-042-230A** | L49/63Z9 | ML196UH090XE60C | R-410A | - - - | - - - | - - - | 42000 | 16 | 13.5 | No | 213535247 | All | USA,Canada | Yes
EL17XC1-042-230A** | L49/63Z9 | ML196UH110XE60C | R-410A | - - - | - - - | - - - | 42000 | 16 | 14 | No | 213535256 | All | USA,Canada | Yes
EL17XC1-042-230A** | L49/63Z9 | ML196UH135XE60D | R-410A | - - - | - - - | - - - | 42000 | 16 | 13.5 | No | 211647232 | All | USA,Canada | Yes
EL17XC1-042-230A** | L49/63Z9 | ML296UH090XV48C | R-410A | - - - | - - - | - - - | 42000 | 16 | 13.5 | No | 213535261 | All | USA,Canada | Yes
EL17XC1-042-230A** | L49/63Z9 | ML296UH110XV60C | R-410A | - - - | - - - | - - - | 42000 | 16 | 14 | No | 213535271 | All | USA,Canada | Yes
EL17XC1-042-230A** | L49/63Z9 | SL280UH080NV60C | R-410A | - - - | - - - | - - - | 42000 | 16 | 14 | No | 213535280 | All | USA | Yes
EL17XC1-042-230A** | L49/63Z9 | SL280UH090V60C | R-410A | - - - | - - - | - - - | 42000 | 16 | 13.5 | No | 213535290 | All | USA | Yes
EL17XC1-042-230A** | L49/63Z9 | SL280UH090XV60C | R-410A | - - - | - - - | - - - | 42000 | 16 | 13.5 | No | 213535299 | All | USA | Yes
EL17XC1-042-230A** | L49/63Z9 | SL280UH100NV60C | R-410A | - - - | - - - | - - - | 42000 | 16 | 14 | No | 213535309 | All | USA | Yes
EL17XC1-042-230A** | L49/63Z9 | SL280UH110V60C | R-410A | - - - | - - - | - - - | 41000 | 16 | 13.5 | No | 213535318 | All | USA | Yes
EL17XC1-042-230A** | L49/63Z9 | SL280UH110XV60C | R-410A | - - - | - - - | - - - | 41000 | 16 | 13.5 | No | 213535326 | All | USA | Yes
EL17XC1-042-230A** | L49/63Z9 | SL280UH135V60D | R-410A | - - - | - - - | - - - | 42000 | 16 | 13.5 | No | 211647270 | All | USA | Yes
EL17XC1-042-230A** | L49/63Z9 | SL297UH080NV48C | R-410A | - - - | - - - | - - - | 42000 | 16 | 13.5 | No | 213535335 | All | USA,Canada | Yes
EL17XC1-042-230A** | L49/63Z9 | SL297UH080NV60C | R-410A | - - - | - - - | - - - | 42000 | 16 | 13.5 | No | 213535345 | All | USA,Canada | Yes
EL17XC1-042-230A** | L49/63Z9+TD | - - - | R-410A | 42000 | 15 | 12.5 | 41500 | 14.5 | 12 | No | 209986839 | All | USA,Canada | No
EL17XC1-042-230A** | LD40/41Z9 | EL296DF090XE48C | R-410A | 41000 | 16 | 13 | 40500 | 15.2 | 12.5 | No | 210937255 | All | USA,Canada | No
EL17XC1-042-230A** | LD40/41Z9 | EL296DF090XV60C | R-410A | 41500 | 16 | 13 | 41500 | 15 | 12 | No | 210937267 | All | USA,Canada | No
EL17XC1-042-230A** | LD40/41Z9 | EL296DF110XE60C | R-410A | 41000 | 16 | 13 | 41000 | 15.2 | 12.5 | No | 210937279 | All | USA,Canada | No
EL17XC1-042-230A** | LD40/41Z9 | EL296DF110XV60C | R-410A | 41500 | 16 | 13 | 41500 | 15 | 12 | No | 210937291 | All | USA,Canada | No
EL17XC1-042-230A** | LD40/41Z9 | ML180DF110E60C | R-410A | 41000 | 16 | 13 | 41000 | 15.2 | 13 | No | 210937303 | All | USA | No
EL17XC1-042-230A** | LD40/41Z9 | ML193DF090XE48C | R-410A | 40500 | 16 | 13 | 40500 | 15.2 | 12.5 | No | 210937312 | All | USA | No
EL17XC1-042-230A** | LD40/41Z9 | ML196DF090XE48C | R-410A | 41000 | 16 | 13 | 41000 | 15.2 | 12.5 | No | 210937324 | All | USA,Canada | No
EL17XC1-042-230A** | LD40/41Z9 | ML196DF110XE60C | R-410A | 41000 | 16 | 13 | 41000 | 15.2 | 12.5 | No | 210937336 | All | USA,Canada | No
EL17XC1-042-230A** | LD40/41Z9 | SL280DF060NV36B | R-410A | - - - | - - - | - - - | 40500 | 14.5 | 12 | No | 211607269 | All | USA | No
EL17XC1-042-230A** | LD40/41Z9 | SL280DF080NV60C | R-410A | 41500 | 16 | 13 | 41500 | 15.2 | 12.5 | No | 210937348 | All | USA | No
EL17XC1-042-230A** | LD40/41Z9 | SL280DF090V48B | R-410A | - - - | - - - | - - - | 41000 | 14.5 | 12 | No | 211607284 | All | USA | No
EL17XC1-042-230A** | LD40/41Z9 | SL280DF090V60C | R-410A | 41500 | 16 | 13 | 41500 | 15.2 | 12.5 | No | 210937361 | All | USA | No
EL17XC1-042-230A** | LD40/41Z9 | SL280DF110V60C | R-410A | 41500 | 16 | 13 | 41500 | 15.2 | 12.5 | No | 210937373 | All | USA | No
EL17XC1-042-230A** | LD40/41Z9 | SLP99DF090XV48C | R-410A | - - - | - - - | - - - | 41500 | 15 | 12 | No | 210989870 | All | USA,Canada | No
EL17XC1-042-230A** | LD40/41Z9 | SLP99DF090XV60C | R-410A | - - - | - - - | - - - | 41500 | 15 | 12 | No | 210989873 | All | USA,Canada | No
EL17XC1-042-230A** | LD40/41Z9 | SLP99DF110XV60C | R-410A | - - - | - - - | - - - | 41500 | 15 | 12 | No | 210989876 | All | USA,Canada | No
EL17XC1-042-230A** | LD41/42Y9 | EL280DF090E48B | R-410A | - - - | - - - | - - - | 41000 | 15.2 | 13 | No | 211250326 | All | USA | No
EL17XC1-042-230A** | LD41/42Y9 | EL296DF070XE48B | R-410A | - - - | - - - | - - - | 40000 | 15 | 12.5 | No | 212620492 | All | USA,Canada | No
EL17XC1-042-230A** | LD41/42Y9 | EL296DF090XE48C | R-410A | - - - | - - - | - - - | 41000 | 15.2 | 12.5 | No | 211250413 | All | USA,Canada | No
EL17XC1-042-230A** | LD41/42Y9 | EL296DF090XV60C | R-410A | - - - | - - - | - - - | 42000 | 15.2 | 12.5 | No | 211250417 | All | USA,Canada | No
EL17XC1-042-230A** | LD41/42Y9 | EL296DF110XE60C | R-410A | - - - | - - - | - - - | 41500 | 15.2 | 12.5 | No | 211250421 | All | USA,Canada | No
EL17XC1-042-230A** | LD41/42Y9 | EL296DF110XV60C | R-410A | - - - | - - - | - - - | 42000 | 15.2 | 12.5 | No | 211250425 | All | USA,Canada | No
EL17XC1-042-230A** | LD41/42Y9 | ML180DF090E48B | R-410A | - - - | - - - | - - - | 40500 | 15.2 | 12.5 | No | 212620498 | All | USA | No
EL17XC1-042-230A** | LD41/42Y9 | ML180DF110E60C | R-410A | - - - | - - - | - - - | 41500 | 16 | 13 | No | 212620504 | All | USA | Yes
EL17XC1-042-230A** | LD41/42Y9 | ML193DF045XE36B | R-410A | - - - | - - - | - - - | 40500 | 15.2 | 12 | No | 212620508 | All | USA | No
EL17XC1-042-230A** | LD41/42Y9 | ML193DF070XE36B | R-410A | - - - | - - - | - - - | 40500 | 15.2 | 12 | No | 212620514 | All | USA | No
EL17XC1-042-230A** | LD41/42Y9 | ML193DF090XE48C | R-410A | - - - | - - - | - - - | 41000 | 15.2 | 12.5 | No | 211250524 | All | USA | No
EL17XC1-042-230A** | LD41/42Y9 | ML196DF090XE48C | R-410A | - - - | - - - | - - - | 41500 | 15.2 | 13 | No | 211250571 | All | USA,Canada | No
EL17XC1-042-230A** | LD41/42Y9 | ML296DF090XV60C | R-410A | - - - | - - - | - - - | 42000 | 15.2 | 12.5 | No | 211250655 | All | USA,Canada | No
EL17XC1-042-230A** | LD41/42Y9 | SL280DF060NV36B | R-410A | - - - | - - - | - - - | 40500 | 14.5 | 12.5 | No | 211607271 | All | USA | No
EL17XC1-042-230A** | LD41/42Y9 | SL280DF080NV60C | R-410A | - - - | - - - | - - - | 42000 | 15.2 | 13 | No | 211607279 | All | USA | No
EL17XC1-042-230A** | LD41/42Y9 | SL280DF090V48B | R-410A | - - - | - - - | - - - | 41000 | 14.5 | 12.5 | No | 211607286 | All | USA | No
EL17XC1-042-230A** | LD41/42Y9 | SL280DF090V60C | R-410A | - - - | - - - | - - - | 42000 | 15.2 | 13 | No | 211250693 | All | USA | No
EL17XC1-042-230A** | LD41/42Y9 | SL280DF110V60C | R-410A | - - - | - - - | - - - | 42000 | 15.2 | 13 | No | 211250697 | All | USA | No
EL17XC1-042-230A** | LD41/42Y9 | SLP99DF090XV48C | R-410A | - - - | - - - | - - - | 42000 | 15.2 | 12.5 | No | 211251007 | All | USA,Canada | No
EL17XC1-042-230A** | LD41/42Y9 | SLP99DF090XV60C | R-410A | - - - | - - - | - - - | 42000 | 15.2 | 12.5 | No | 211251015 | All | USA,Canada | No
EL17XC1-042-230A** | LD41/42Y9 | SLP99DF110XV60C | R-410A | - - - | - - - | - - - | 42000 | 15.2 | 12.5 | No | 211251023 | All | USA,Canada | No
EL17XC1-042-230A** | LD41/42Z9 | EL280DF090E48B | R-410A | - - - | - - - | - - - | 41000 | 15.2 | 13 | No | 211250325 | All | USA | No
EL17XC1-042-230A** | LD41/42Z9 | EL296DF070XE48B | R-410A | - - - | - - - | - - - | 40000 | 15 | 12.5 | No | 212620491 | All | USA,Canada | No
EL17XC1-042-230A** | LD41/42Z9 | EL296DF090XE48C | R-410A | - - - | - - - | - - - | 41000 | 15.2 | 12.5 | No | 211250412 | All | USA,Canada | No
EL17XC1-042-230A** | LD41/42Z9 | EL296DF090XV60C | R-410A | - - - | - - - | - - - | 42000 | 15.2 | 12.5 | No | 211250416 | All | USA,Canada | No
EL17XC1-042-230A** | LD41/42Z9 | EL296DF110XE60C | R-410A | - - - | - - - | - - - | 41500 | 15.2 | 12.5 | No | 211250420 | All | USA,Canada | No
EL17XC1-042-230A** | LD41/42Z9 | EL296DF110XV60C | R-410A | - - - | - - - | - - - | 42000 | 15.2 | 12.5 | No | 211250424 | All | USA,Canada | No
EL17XC1-042-230A** | LD41/42Z9 | ML180DF090E48B | R-410A | - - - | - - - | - - - | 40500 | 15.2 | 12.5 | No | 212620497 | All | USA | No
EL17XC1-042-230A** | LD41/42Z9 | ML180DF110E60C | R-410A | - - - | - - - | - - - | 41500 | 16 | 13 | No | 212620503 | All | USA | Yes
EL17XC1-042-230A** | LD41/42Z9 | ML193DF045XE36B | R-410A | - - - | - - - | - - - | 40500 | 15.2 | 12 | No | 212620507 | All | USA | No
EL17XC1-042-230A** | LD41/42Z9 | ML193DF070XE36B | R-410A | - - - | - - - | - - - | 40500 | 15.2 | 12 | No | 212620513 | All | USA | No
EL17XC1-042-230A** | LD41/42Z9 | ML193DF090XE48C | R-410A | - - - | - - - | - - - | 41000 | 15.2 | 12.5 | No | 211250523 | All | USA | No
EL17XC1-042-230A** | LD41/42Z9 | ML196DF090XE48C | R-410A | - - - | - - - | - - - | 41500 | 15.2 | 13 | No | 211250570 | All | USA,Canada | No
EL17XC1-042-230A** | LD41/42Z9 | ML296DF090XV60C | R-410A | - - - | - - - | - - - | 42000 | 15.2 | 12.5 | No | 211250654 | All | USA,Canada | No
EL17XC1-042-230A** | LD41/42Z9 | SL280DF060NV36B | R-410A | - - - | - - - | - - - | 40500 | 14.5 | 12.5 | No | 211607270 | All | USA | No
EL17XC1-042-230A** | LD41/42Z9 | SL280DF080NV60C | R-410A | - - - | - - - | - - - | 42000 | 15.2 | 13 | No | 211607278 | All | USA | No
EL17XC1-042-230A** | LD41/42Z9 | SL280DF090V48B | R-410A | - - - | - - - | - - - | 41000 | 14.5 | 12.5 | No | 211607285 | All | USA | No
EL17XC1-042-230A** | LD41/42Z9 | SL280DF090V60C | R-410A | - - - | - - - | - - - | 42000 | 15.2 | 13 | No | 211250692 | All | USA | No
EL17XC1-042-230A** | LD41/42Z9 | SL280DF110V60C | R-410A | - - - | - - - | - - - | 42000 | 15.2 | 13 | No | 211250696 | All | USA | No
EL17XC1-042-230A** | LD41/42Z9 | SLP99DF090XV36C | R-410A | - - - | - - - | - - - | 42000 | 15.2 | 12.5 | No | 211251001 | All | USA,Canada | No
EL17XC1-042-230A** | LD41/42Z9 | SLP99DF090XV48C | R-410A | - - - | - - - | - - - | 42000 | 15.2 | 12.5 | No | 211251005 | All | USA,Canada | No
EL17XC1-042-230A** | LD41/42Z9 | SLP99DF090XV60C | R-410A | - - - | - - - | - - - | 42000 | 15.2 | 12.5 | No | 211251013 | All | USA,Canada | No
EL17XC1-042-230A** | LD41/42Z9 | SLP99DF110XV60C | R-410A | - - - | - - - | - - - | 42000 | 15.2 | 12.5 | No | 211251021 | All | USA,Canada | No
EL17XC1-042-230A** | LD41/59Y9 | EL280DF090E48B | R-410A | - - - | - - - | - - - | 42000 | 16 | 13 | No | 212620488 | All | USA | Yes
EL17XC1-042-230A** | LD41/59Y9 | EL296DF070XE48B | R-410A | - - - | - - - | - - - | 40000 | 15.2 | 12.5 | No | 212620494 | All | USA,Canada | No
EL17XC1-042-230A** | LD41/59Y9 | EL296DF090XE48C | R-410A | - - - | - - - | - - - | 41500 | 15.2 | 13 | No | 211250415 | All | USA,Canada | No
EL17XC1-042-230A** | LD41/59Y9 | EL296DF090XV60C | R-410A | - - - | - - - | - - - | 42000 | 15.2 | 12.5 | No | 211250419 | All | USA,Canada | No
EL17XC1-042-230A** | LD41/59Y9 | EL296DF110XE60C | R-410A | - - - | - - - | - - - | 42000 | 15.2 | 13 | No | 211250423 | All | USA,Canada | No
EL17XC1-042-230A** | LD41/59Y9 | EL296DF110XV60C | R-410A | - - - | - - - | - - - | 42000 | 15.2 | 12.5 | No | 211250427 | All | USA,Canada | No
EL17XC1-042-230A** | LD41/59Y9 | ML180DF090E48B | R-410A | - - - | - - - | - - - | 40500 | 15.2 | 13 | No | 212620500 | All | USA | No
EL17XC1-042-230A** | LD41/59Y9 | ML180DF110E60C | R-410A | - - - | - - - | - - - | 42000 | 16 | 13.5 | No | 212620506 | All | USA | Yes
EL17XC1-042-230A** | LD41/59Y9 | ML193DF045XE36B | R-410A | - - - | - - - | - - - | 41000 | 15.2 | 12.5 | No | 212620510 | All | USA | No
EL17XC1-042-230A** | LD41/59Y9 | ML193DF070XE36B | R-410A | - - - | - - - | - - - | 41000 | 15.2 | 12.5 | No | 212620516 | All | USA | No
EL17XC1-042-230A** | LD41/59Y9 | ML193DF090XE48C | R-410A | - - - | - - - | - - - | 41500 | 15.2 | 13 | No | 211250526 | All | USA | No
EL17XC1-042-230A** | LD41/59Y9 | ML196DF090XE48C | R-410A | - - - | - - - | - - - | 41500 | 15.2 | 13 | No | 211250573 | All | USA,Canada | No
EL17XC1-042-230A** | LD41/59Y9 | ML296DF090XV60C | R-410A | - - - | - - - | - - - | 42000 | 15.2 | 12.5 | No | 211250657 | All | USA,Canada | No
EL17XC1-042-230A** | LD41/59Y9 | SL280DF060NV36B | R-410A | - - - | - - - | - - - | 40500 | 14.5 | 12.5 | No | 211607275 | All | USA | No
EL17XC1-042-230A** | LD41/59Y9 | SL280DF080NV60C | R-410A | - - - | - - - | - - - | 42000 | 15.2 | 13 | No | 211607283 | All | USA | No
EL17XC1-042-230A** | LD41/59Y9 | SL280DF090V48B | R-410A | - - - | - - - | - - - | 41000 | 14.5 | 12.5 | No | 211607290 | All | USA | No
EL17XC1-042-230A** | LD41/59Y9 | SL280DF090V60C | R-410A | - - - | - - - | - - - | 42000 | 15.2 | 13 | No | 211250695 | All | USA | No
EL17XC1-042-230A** | LD41/59Y9 | SL280DF110V60C | R-410A | - - - | - - - | - - - | 42000 | 15.2 | 13 | No | 211250699 | All | USA | No
EL17XC1-042-230A** | LD41/59Y9 | SLP99DF090XV48C | R-410A | - - - | - - - | - - - | 42000 | 15.2 | 12.5 | No | 211251011 | All | USA,Canada | No
EL17XC1-042-230A** | LD41/59Y9 | SLP99DF090XV60C | R-410A | - - - | - - - | - - - | 42000 | 15.2 | 12.5 | No | 211251019 | All | USA,Canada | No
EL17XC1-042-230A** | LD41/59Y9 | SLP99DF110XV60C | R-410A | - - - | - - - | - - - | 42000 | 15.2 | 12.5 | No | 211251027 | All | USA,Canada | No
EL17XC1-042-230A** | LD41/59Z9 | EL280DF090E48B | R-410A | - - - | - - - | - - - | 42000 | 16 | 13 | No | 212620487 | All | USA | Yes
EL17XC1-042-230A** | LD41/59Z9 | EL296DF070XE48B | R-410A | - - - | - - - | - - - | 40000 | 15.2 | 12.5 | No | 212620493 | All | USA,Canada | No
EL17XC1-042-230A** | LD41/59Z9 | EL296DF090XE48C | R-410A | - - - | - - - | - - - | 41500 | 15.2 | 13 | No | 211250414 | All | USA,Canada | No
EL17XC1-042-230A** | LD41/59Z9 | EL296DF090XV60C | R-410A | - - - | - - - | - - - | 42000 | 15.2 | 12.5 | No | 211250418 | All | USA,Canada | No
EL17XC1-042-230A** | LD41/59Z9 | EL296DF110XE60C | R-410A | - - - | - - - | - - - | 42000 | 15.2 | 13 | No | 211250422 | All | USA,Canada | No
EL17XC1-042-230A** | LD41/59Z9 | EL296DF110XV60C | R-410A | - - - | - - - | - - - | 42000 | 15.2 | 12.5 | No | 211250426 | All | USA,Canada | No
EL17XC1-042-230A** | LD41/59Z9 | ML180DF090E48B | R-410A | - - - | - - - | - - - | 40500 | 15.2 | 13 | No | 212620499 | All | USA | No
EL17XC1-042-230A** | LD41/59Z9 | ML180DF110E60C | R-410A | - - - | - - - | - - - | 42000 | 16 | 13.5 | No | 212620505 | All | USA | Yes
EL17XC1-042-230A** | LD41/59Z9 | ML193DF045XE36B | R-410A | - - - | - - - | - - - | 41000 | 15.2 | 12.5 | No | 212620509 | All | USA | No
EL17XC1-042-230A** | LD41/59Z9 | ML193DF070XE36B | R-410A | - - - | - - - | - - - | 41000 | 15.2 | 12.5 | No | 212620515 | All | USA | No
EL17XC1-042-230A** | LD41/59Z9 | ML193DF090XE48C | R-410A | - - - | - - - | - - - | 41500 | 15.2 | 13 | No | 211250525 | All | USA | No
EL17XC1-042-230A** | LD41/59Z9 | ML196DF090XE48C | R-410A | - - - | - - - | - - - | 41500 | 15.2 | 13 | No | 211250572 | All | USA,Canada | No
EL17XC1-042-230A** | LD41/59Z9 | ML296DF090XV60C | R-410A | - - - | - - - | - - - | 42000 | 15.2 | 12.5 | No | 211250656 | All | USA,Canada | No
EL17XC1-042-230A** | LD41/59Z9 | SL280DF060NV36B | R-410A | - - - | - - - | - - - | 40500 | 14.5 | 12.5 | No | 211607274 | All | USA | No
EL17XC1-042-230A** | LD41/59Z9 | SL280DF080NV60C | R-410A | - - - | - - - | - - - | 42000 | 15.2 | 13 | No | 211607282 | All | USA | No
EL17XC1-042-230A** | LD41/59Z9 | SL280DF090V48B | R-410A | - - - | - - - | - - - | 41000 | 14.5 | 12.5 | No | 211607289 | All | USA | No
EL17XC1-042-230A** | LD41/59Z9 | SL280DF090V60C | R-410A | - - - | - - - | - - - | 42000 | 15.2 | 13 | No | 211250694 | All | USA | No
EL17XC1-042-230A** | LD41/59Z9 | SL280DF110V60C | R-410A | - - - | - - - | - - - | 42000 | 15.2 | 13 | No | 211250698 | All | USA | No
EL17XC1-042-230A** | LD41/59Z9 | SLP99DF090XV48C | R-410A | - - - | - - - | - - - | 42000 | 15.2 | 12.5 | No | 211251009 | All | USA,Canada | No
EL17XC1-042-230A** | LD41/59Z9 | SLP99DF090XV60C | R-410A | - - - | - - - | - - - | 42000 | 15.2 | 12.5 | No | 211251017 | All | USA,Canada | No
EL17XC1-042-230A** | LD41/59Z9 | SLP99DF110XV60C | R-410A | - - - | - - - | - - - | 42000 | 15.2 | 12.5 | No | 211251025 | All | USA,Canada | No
EL17XC1-042-230A** | LD42/49Y9 | SL280DF060NV36B | R-410A | - - - | - - - | - - - | 40500 | 14.5 | 12.5 | No | 211607273 | All | USA | No
EL17XC1-042-230A** | LD42/49Y9 | SL280DF080NV60C | R-410A | - - - | - - - | - - - | 42000 | 15.2 | 13 | No | 211607281 | All | USA | No
EL17XC1-042-230A** | LD42/49Y9 | SL280DF090V48B | R-410A | - - - | - - - | - - - | 41000 | 14.5 | 12.5 | No | 211607288 | All | USA | No
EL17XC1-042-230A** | LD42/49Y9 | SL280DF090V60C | R-410A | - - - | - - - | - - - | 42000 | 15.2 | 13 | No | 211607294 | All | USA | No
EL17XC1-042-230A** | LD42/49Y9 | SL280DF110V60C | R-410A | - - - | - - - | - - - | 42000 | 15.2 | 13 | No | 211607296 | All | USA | No
EL17XC1-042-230A** | LD42/49Z9 | SL280DF060NV36B | R-410A | - - - | - - - | - - - | 40500 | 14.5 | 12.5 | No | 211607272 | All | USA | No
EL17XC1-042-230A** | LD42/49Z9 | SL280DF080NV60C | R-410A | - - - | - - - | - - - | 42000 | 15.2 | 13 | No | 211607280 | All | USA | No
EL17XC1-042-230A** | LD42/49Z9 | SL280DF090V48B | R-410A | - - - | - - - | - - - | 41000 | 14.5 | 12.5 | No | 211607287 | All | USA | No
EL17XC1-042-230A** | LD42/49Z9 | SL280DF090V60C | R-410A | - - - | - - - | - - - | 42000 | 15.2 | 13 | No | 211607293 | All | USA | No
EL17XC1-042-230A** | LD42/49Z9 | SL280DF110V60C | R-410A | - - - | - - - | - - - | 42000 | 15.2 | 13 | No | 211607295 | All | USA | No
EL17XC1-042-230A** | LD42/61Y9 | EL280DF090E48B | R-410A | - - - | - - - | - - - | 42000 | 16 | 13 | No | 212620490 | All | USA | Yes
EL17XC1-042-230A** | LD42/61Y9 | EL296DF070XE48B | R-410A | - - - | - - - | - - - | 40000 | 15.2 | 12.5 | No | 212620496 | All | USA,Canada | No
EL17XC1-042-230A** | LD42/61Y9 | EL296DF090XE48C | R-410A | 42000 | 16 | 13 | 41500 | 15.2 | 13 | No | 210937263 | All | USA,Canada | No
EL17XC1-042-230A** | LD42/61Y9 | EL296DF090XV60C | R-410A | 42000 | 16 | 13 | 42000 | 15.2 | 12.5 | No | 210937275 | All | USA,Canada | No
EL17XC1-042-230A** | LD42/61Y9 | EL296DF110XE60C | R-410A | 42000 | 16 | 13 | 42000 | 15.2 | 13 | No | 210937287 | All | USA,Canada | No
EL17XC1-042-230A** | LD42/61Y9 | EL296DF110XV60C | R-410A | 42000 | 16 | 13 | 42000 | 15.2 | 12.5 | No | 210937299 | All | USA,Canada | No
EL17XC1-042-230A** | LD42/61Y9 | EL297DF090XE48C | R-410A | - - - | - - - | - - - | 41500 | 15.2 | 13 | No | 214304720 | All | USA,Canada | No
EL17XC1-042-230A** | LD42/61Y9 | EL297DF090XV60C | R-410A | - - - | - - - | - - - | 42000 | 14.5 | 12.5 | No | 213356524 | All | USA,Canada | No
EL17XC1-042-230A** | LD42/61Y9 | EL297DF110XV60C | R-410A | - - - | - - - | - - - | 42000 | 14.5 | 12.5 | No | 213356528 | All | USA,Canada | No
EL17XC1-042-230A** | LD42/61Y9 | ML180DF090E48B | R-410A | - - - | - - - | - - - | 40500 | 15.2 | 13 | No | 212620502 | All | USA | No
EL17XC1-042-230A** | LD42/61Y9 | ML180DF110E60C | R-410A | 42000 | 17 | 13 | 42000 | 16 | 13.5 | No | 210937307 | All | USA | Yes
EL17XC1-042-230A** | LD42/61Y9 | ML193DF045XE36B | R-410A | - - - | - - - | - - - | 41000 | 15.2 | 12.5 | No | 212620512 | All | USA | No
EL17XC1-042-230A** | LD42/61Y9 | ML193DF070XE36B | R-410A | - - - | - - - | - - - | 41000 | 15.2 | 12.5 | No | 212620518 | All | USA | No
EL17XC1-042-230A** | LD42/61Y9 | ML193DF090XE48C | R-410A | 41500 | 16 | 13 | 41500 | 15.2 | 13 | No | 210937320 | All | USA | No
EL17XC1-042-230A** | LD42/61Y9 | ML196DF070XE48B | R-410A | - - - | - - - | - - - | 40000 | 14.5 | 12.5 | No | 212621297 | All | USA,Canada | No
EL17XC1-042-230A** | LD42/61Y9 | ML196DF090XE48C | R-410A | 42000 | 16 | 13 | 41500 | 15.2 | 13 | No | 210937332 | All | USA,Canada | No
EL17XC1-042-230A** | LD42/61Y9 | ML196DF110XE60C | R-410A | 42000 | 16 | 13 | 42000 | 15.2 | 13 | No | 210937344 | All | USA,Canada | No
EL17XC1-042-230A** | LD42/61Y9 | ML296DF090XV60C | R-410A | - - - | - - - | - - - | 41000 | 15.2 | 13 | No | 211250659 | All | USA,Canada | No
EL17XC1-042-230A** | LD42/61Y9 | SL280DF060NV36B | R-410A | - - - | - - - | - - - | 40500 | 14.5 | 12.5 | No | 211607277 | All | USA | No
EL17XC1-042-230A** | LD42/61Y9 | SL280DF080NV60C | R-410A | 42000 | 16 | 13 | 42000 | 15.2 | 13 | No | 210937357 | All | USA | No
EL17XC1-042-230A** | LD42/61Y9 | SL280DF090V48B | R-410A | - - - | - - - | - - - | 41000 | 14.5 | 12.5 | No | 211607292 | All | USA | No
EL17XC1-042-230A** | LD42/61Y9 | SL280DF090V60C | R-410A | 42000 | 16 | 13 | 42000 | 15.2 | 13 | No | 210937369 | All | USA | No
EL17XC1-042-230A** | LD42/61Y9 | SL280DF110V60C | R-410A | 42000 | 16 | 13 | 42000 | 15.2 | 13 | No | 210937381 | All | USA | No
EL17XC1-042-230A** | LD42/61Y9 | SLP99DF090XV48C | R-410A | - - - | - - - | - - - | 42000 | 15.2 | 12.5 | No | 210989872 | All | USA,Canada | No
EL17XC1-042-230A** | LD42/61Y9 | SLP99DF090XV60C | R-410A | - - - | - - - | - - - | 42000 | 15.2 | 12.5 | No | 210989875 | All | USA,Canada | No
EL17XC1-042-230A** | LD42/61Y9 | SLP99DF110XV60C | R-410A | - - - | - - - | - - - | 42000 | 15.2 | 12.5 | No | 210989878 | All | USA,Canada | No
EL17XC1-042-230A** | LD42/61Z9 | EL280DF090E48B | R-410A | - - - | - - - | - - - | 42000 | 16 | 13 | No | 212620489 | All | USA | Yes
EL17XC1-042-230A** | LD42/61Z9 | EL296DF070XE48B | R-410A | - - - | - - - | - - - | 40000 | 15.2 | 12.5 | No | 212620495 | All | USA,Canada | No
EL17XC1-042-230A** | LD42/61Z9 | EL296DF090XE48C | R-410A | 42000 | 16 | 13 | 41500 | 15.2 | 13 | No | 210937259 | All | USA,Canada | No
EL17XC1-042-230A** | LD42/61Z9 | EL296DF090XV60C | R-410A | 42000 | 16 | 13 | 42000 | 15.2 | 12.5 | No | 210937271 | All | USA,Canada | No
EL17XC1-042-230A** | LD42/61Z9 | EL296DF110XE60C | R-410A | 42000 | 16 | 13 | 42000 | 15.2 | 13 | No | 210937283 | All | USA,Canada | No
EL17XC1-042-230A** | LD42/61Z9 | EL296DF110XV60C | R-410A | 42000 | 16 | 13 | 42000 | 15.2 | 12.5 | No | 210937295 | All | USA,Canada | No
EL17XC1-042-230A** | LD42/61Z9 | EL297DF090XE48C | R-410A | - - - | - - - | - - - | 41500 | 15.2 | 13 | No | 214304721 | All | USA,Canada | No
EL17XC1-042-230A** | LD42/61Z9 | EL297DF090XV60C | R-410A | - - - | - - - | - - - | 42000 | 14.5 | 12.5 | No | 213356523 | All | USA,Canada | No
EL17XC1-042-230A** | LD42/61Z9 | EL297DF110XV60C | R-410A | - - - | - - - | - - - | 42000 | 14.5 | 12.5 | No | 213356527 | All | USA,Canada | No
EL17XC1-042-230A** | LD42/61Z9 | ML180DF090E48B | R-410A | - - - | - - - | - - - | 40500 | 15.2 | 13 | No | 212620501 | All | USA | No
EL17XC1-042-230A** | LD42/61Z9 | ML180DF110E60C | R-410A | - - - | - - - | - - - | 42000 | 16 | 13.5 | No | 209553291 | All | USA | Yes
EL17XC1-042-230A** | LD42/61Z9 | ML193DF045XE36B | R-410A | - - - | - - - | - - - | 41000 | 15.2 | 12.5 | No | 212620511 | All | USA | No
EL17XC1-042-230A** | LD42/61Z9 | ML193DF070XE36B | R-410A | - - - | - - - | - - - | 41000 | 15.2 | 12.5 | No | 212620517 | All | USA | No
EL17XC1-042-230A** | LD42/61Z9 | ML193DF090XE48C | R-410A | 41500 | 16 | 13 | 41500 | 15.2 | 13 | No | 210937316 | All | USA | No
EL17XC1-042-230A** | LD42/61Z9 | ML196DF070XE48B | R-410A | - - - | - - - | - - - | 40000 | 14.5 | 12.5 | No | 212621296 | All | USA,Canada | No
EL17XC1-042-230A** | LD42/61Z9 | ML196DF090XE48C | R-410A | 42000 | 16 | 13 | 41500 | 15.2 | 13 | No | 210937328 | All | USA,Canada | No
EL17XC1-042-230A** | LD42/61Z9 | ML196DF110XE60C | R-410A | 42000 | 16 | 13 | 42000 | 15.2 | 13 | No | 210937340 | All | USA,Canada | No
EL17XC1-042-230A** | LD42/61Z9 | ML296DF090XV60C | R-410A | - - - | - - - | - - - | 41000 | 15.2 | 13 | No | 211250658 | All | USA,Canada | No
EL17XC1-042-230A** | LD42/61Z9 | SL280DF060NV36B | R-410A | - - - | - - - | - - - | 40500 | 14.5 | 12.5 | No | 211607276 | All | USA | No
EL17XC1-042-230A** | LD42/61Z9 | SL280DF080NV60C | R-410A | 42000 | 16 | 13 | 42000 | 15.2 | 13 | No | 210937352 | All | USA | No
EL17XC1-042-230A** | LD42/61Z9 | SL280DF090V48B | R-410A | - - - | - - - | - - - | 41000 | 14.5 | 12.5 | No | 211607291 | All | USA | No
EL17XC1-042-230A** | LD42/61Z9 | SL280DF090V60C | R-410A | 42000 | 16 | 13 | 42000 | 15.2 | 13 | No | 210937365 | All | USA | No
EL17XC1-042-230A** | LD42/61Z9 | SL280DF110V60C | R-410A | 42000 | 16 | 13 | 42000 | 15.2 | 13 | No | 210937377 | All | USA | No
EL17XC1-042-230A** | LD42/61Z9 | SLP99DF090XV36C | R-410A | - - - | - - - | - - - | 42000 | 15.2 | 12.5 | No | 211251003 | All | USA,Canada | No
EL17XC1-042-230A** | LD42/61Z9 | SLP99DF090XV48C | R-410A | - - - | - - - | - - - | 42000 | 15.2 | 12.5 | No | 210989871 | All | USA,Canada | No
EL17XC1-042-230A** | LD42/61Z9 | SLP99DF090XV60C | R-410A | - - - | - - - | - - - | 42000 | 15.2 | 12.5 | No | 210989874 | All | USA,Canada | No
EL17XC1-042-230A** | LD42/61Z9 | SLP99DF110XV60C | R-410A | - - - | - - - | - - - | 42000 | 15.2 | 12.5 | No | 210989877 | All | USA,Canada | No
EL17XC1-042-230A** | LEM4891TT | - - - | R-410A | - - - | - - - | - - - | 42000 | 15.2 | 13 | No | 212489556 | All | USA,Canada | No
EL17XC1-042-230A** | LH40/61E9 | EL196UH090XE48C | R-410A | - - - | - - - | - - - | 42000 | 15.2 | 13 | No | 211250284 | All | USA,Canada | No
EL17XC1-042-230A** | LH40/61E9 | EL196UH110XE60C | R-410A | - - - | - - - | - - - | 42000 | 15.2 | 13.5 | No | 211250309 | All | USA,Canada | No
EL17XC1-042-230A** | LH40/61E9 | EL280UH110E60C | R-410A | - - - | - - - | - - - | 42000 | 16 | 13.5 | No | 211250387 | All | USA | Yes
EL17XC1-042-230A** | LH40/61E9 | EL280UH110XE60C | R-410A | 42000 | 17 | 13 | 42000 | 16 | 13.5 | No | 209553276 | All | USA | Yes
EL17XC1-042-230A** | LH40/61E9 | ML196UH090XE48C | R-410A | - - - | - - - | - - - | 42000 | 15.2 | 13 | No | 211250586 | All | USA,Canada | No
EL17XC1-042-230A** | LH40/61E9 | ML196UH110XE60C | R-410A | - - - | - - - | - - - | 42000 | 15.2 | 13.5 | No | 211250625 | All | USA,Canada | No
EL17XC1-042-230A** | LH40/61E9 | SL280UH080NV60C | R-410A | 42000 | 17 | 13 | 42000 | 16 | 13.5 | No | 209553321 | All | USA | Yes
EL17XC1-042-230A** | LH40/61E9 | SL280UH100NV60C | R-410A | 42000 | 17 | 13 | 41000 | 16 | 14 | No | 209553345 | All | USA | Yes
EL17XC1-042-230A** | LH40/61E9 | SL297UH080NV48C | R-410A | - - - | - - - | - - - | 42000 | 15.2 | 13.5 | No | 211250894 | All | USA,Canada | No
EL17XC1-042-230A** | LH40/61E9 | SL297UH080NV60C | R-410A | - - - | - - - | - - - | 42000 | 15.2 | 13.5 | No | 211250949 | All | USA,Canada | No
EL17XC1-042-230A** | LH40/61E9+TD | - - - | R-410A | 42000 | 15 | 12.2 | 41500 | 14.3 | 11.7 | No | 209556534 | All | USA,Canada | No
EL17XC1-042-230A** | LH40/61W9 | EL180UH100NE60C | R-410A | - - - | - - - | - - - | 42000 | 15.2 | 13 | No | 211647085 | All | USA | No
EL17XC1-042-230A** | LH40/61W9 | EL195UH080NE48C | R-410A | - - - | - - - | - - - | 39500 | 15.2 | 13.5 | No | 211250245 | All | USA,Canada | No
EL17XC1-042-230A** | LH40/61W9 | EL195UH100NE60C | R-410A | - - - | - - - | - - - | 42000 | 15.2 | 13 | No | 211647090 | All | USA,Canada | No
EL17XC1-042-230A** | LH40/61W9 | EL196UH090XE48C | R-410A | - - - | - - - | - - - | 42000 | 15.2 | 13 | No | 211250283 | All | USA,Canada | No
EL17XC1-042-230A** | LH40/61W9 | EL196UH110XE60C | R-410A | - - - | - - - | - - - | 42000 | 15.2 | 13.5 | No | 211250308 | All | USA,Canada | No
EL17XC1-042-230A** | LH40/61W9 | EL280UH110E48C | R-410A | - - - | - - - | - - - | 42000 | 16 | 13.5 | No | 211647094 | All | USA | Yes
EL17XC1-042-230A** | LH40/61W9 | EL280UH110E60C | R-410A | 42000 | 17 | 13 | 42000 | 16 | 13.5 | No | 209553268 | All | USA | Yes
EL17XC1-042-230A** | LH40/61W9 | EL280UH110XE60C | R-410A | 42000 | 17 | 13 | 42000 | 16 | 13.5 | No | 209553275 | All | USA | Yes
EL17XC1-042-230A** | LH40/61W9 | EL296UH090XE48C | R-410A | - - - | - - - | - - - | 41500 | 15.2 | 13.5 | No | 211647103 | All | USA,Canada | No
EL17XC1-042-230A** | LH40/61W9 | EL296UH090XV48C | R-410A | - - - | - - - | - - - | 42000 | 15.2 | 13.5 | No | 211250446 | All | USA,Canada | No
EL17XC1-042-230A** | LH40/61W9 | EL296UH090XV60C | R-410A | - - - | - - - | - - - | 40000 | 15.2 | 13.5 | No | 211647114 | All | USA,Canada | No
EL17XC1-042-230A** | LH40/61W9 | EL296UH110XE60C | R-410A | - - - | - - - | - - - | 42000 | 15.2 | 13.5 | No | 211647120 | All | USA,Canada | No
EL17XC1-042-230A** | LH40/61W9 | EL296UH110XV48C | R-410A | - - - | - - - | - - - | 42000 | 15.2 | 13 | No | 211647125 | All | USA,Canada | No
EL17XC1-042-230A** | LH40/61W9 | EL296UH110XV60C | R-410A | - - - | - - - | - - - | 40000 | 15.2 | 13.5 | No | 211250504 | All | USA,Canada | No
EL17XC1-042-230A** | LH40/61W9 | EL297UH090XV48C | R-410A | - - - | - - - | - - - | 42000 | 15.2 | 13.5 | No | 213356540 | All | USA,Canada | No
EL17XC1-042-230A** | LH40/61W9 | EL297UH090XV60C | R-410A | - - - | - - - | - - - | 40000 | 15.2 | 13.5 | No | 213356562 | All | USA,Canada | No
EL17XC1-042-230A** | LH40/61W9 | EL297UH110XV48C | R-410A | - - - | - - - | - - - | 42000 | 15.2 | 13 | No | 213356584 | All | USA,Canada | No
EL17XC1-042-230A** | LH40/61W9 | EL297UH110XV60C | R-410A | - - - | - - - | - - - | 42000 | 15.2 | 13.5 | No | 213356606 | All | USA,Canada | No
EL17XC1-042-230A** | LH40/61W9 | ML180UH090E60C | R-410A | - - - | - - - | - - - | 40500 | 16 | 14 | No | 211647150 | All | USA | Yes
EL17XC1-042-230A** | LH40/61W9 | ML180UH110E60C | R-410A | - - - | - - - | - - - | 41500 | 16 | 13 | No | 211647174 | All | USA | Yes
EL17XC1-042-230A** | LH40/61W9 | ML180UH110V60C | R-410A | - - - | - - - | - - - | 38500 | 16 | 14 | No | 211647183 | All | USA | Yes
EL17XC1-042-230A** | LH40/61W9 | ML180UH110XE60C | R-410A | - - - | - - - | - - - | 41500 | 16 | 13 | No | 211647197 | All | USA | Yes
EL17XC1-042-230A** | LH40/61W9 | ML193UH090XE48C | R-410A | - - - | - - - | - - - | 40000 | 15.2 | 13.5 | No | 211250534 | All | USA | No
EL17XC1-042-230A** | LH40/61W9 | ML193UH110XE48C | R-410A | - - - | - - - | - - - | 42000 | 16 | 13 | No | 211647211 | All | USA | Yes
EL17XC1-042-230A** | LH40/61W9 | ML193UH110XE60C | R-410A | - - - | - - - | - - - | 41500 | 15.2 | 13.5 | No | 211250563 | All | USA | No
EL17XC1-042-230A** | LH40/61W9 | ML196UH090XE48C | R-410A | - - - | - - - | - - - | 42000 | 15.2 | 13 | No | 211250585 | All | USA,Canada | No
EL17XC1-042-230A** | LH40/61W9 | ML196UH090XE60C | R-410A | - - - | - - - | - - - | 41500 | 15.2 | 13.5 | No | 211647228 | All | USA,Canada | No
EL17XC1-042-230A** | LH40/61W9 | ML196UH110XE60C | R-410A | - - - | - - - | - - - | 42000 | 15.2 | 13.5 | No | 211250624 | All | USA,Canada | No
EL17XC1-042-230A** | LH40/61W9 | ML296UH090XV48C | R-410A | - - - | - - - | - - - | 42000 | 15.2 | 13.5 | No | 211647236 | All | USA,Canada | No
EL17XC1-042-230A** | LH40/61W9 | ML296UH110XV60C | R-410A | - - - | - - - | - - - | 42000 | 15.2 | 13.5 | No | 211250681 | All | USA,Canada | No
EL17XC1-042-230A** | LH40/61W9 | SL280UH080NV60C | R-410A | 42000 | 17 | 13 | 42000 | 16 | 13.5 | No | 209553320 | All | USA | Yes
EL17XC1-042-230A** | LH40/61W9 | SL280UH090V36B | R-410A | - - - | - - - | - - - | 42000 | 15.2 | 13 | No | 211250721 | All | USA | No
EL17XC1-042-230A** | LH40/61W9 | SL280UH090V48B | R-410A | - - - | - - - | - - - | 42000 | 15.2 | 13 | No | 211250739 | All | USA | No
EL17XC1-042-230A** | LH40/61W9 | SL280UH090V60C | R-410A | - - - | - - - | - - - | 42000 | 15.2 | 13.5 | No | 211250758 | All | USA | No
EL17XC1-042-230A** | LH40/61W9 | SL280UH090XV48B | R-410A | - - - | - - - | - - - | 42000 | 15.2 | 13 | No | 211250772 | All | USA | No
EL17XC1-042-230A** | LH40/61W9 | SL280UH090XV60C | R-410A | - - - | - - - | - - - | 42000 | 15.2 | 13.5 | No | 211250793 | All | USA | No
EL17XC1-042-230A** | LH40/61W9 | SL280UH100NV60C | R-410A | 42000 | 17 | 13 | 41000 | 16 | 14 | No | 209553344 | All | USA | Yes
EL17XC1-042-230A** | LH40/61W9 | SL280UH110V60C | R-410A | - - - | - - - | - - - | 40000 | 15.2 | 13.5 | No | 211250825 | All | USA | No
EL17XC1-042-230A** | LH40/61W9 | SL280UH110XV60C | R-410A | - - - | - - - | - - - | 40000 | 15.2 | 13.5 | No | 211250849 | All | USA | No
EL17XC1-042-230A** | LH40/61W9 | SL280UH135V60D | R-410A | - - - | - - - | - - - | 42000 | 15.2 | 13 | No | 211250871 | All | USA | No
EL17XC1-042-230A** | LH40/61W9 | SL297UH080NV48C | R-410A | - - - | - - - | - - - | 42000 | 15.2 | 13.5 | No | 211250893 | All | USA,Canada | No
EL17XC1-042-230A** | LH40/61W9 | SL297UH080NV60C | R-410A | - - - | - - - | - - - | 42000 | 15.2 | 13.5 | No | 211250948 | All | USA,Canada | No
EL17XC1-042-230A** | LH40/61W9 | SLP99UH090XV48C | R-410A | - - - | - - - | - - - | 42000 | 15.2 | 13.5 | No | 211647274 | All | USA,Canada | No
EL17XC1-042-230A** | LH40/61W9 | SLP99UH090XV60C | R-410A | - - - | - - - | - - - | 40000 | 15.2 | 13.5 | No | 211647279 | All | USA,Canada | No
EL17XC1-042-230A** | LH40/61W9 | SLP99UH110XV60C | R-410A | - - - | - - - | - - - | 40000 | 15.2 | 13.5 | No | 211647284 | All | USA,Canada | No
EL17XC1-042-230A** | LH40/61W9+TD | - - - | R-410A | 42000 | 15 | 12.2 | 41500 | 14.3 | 11.7 | No | 209556533 | All | USA,Canada | No
EL17XC1-042-230A** | LH40/62E9+TD | - - - | R-410A | 42000 | 15 | 12.2 | 41500 | 14.3 | 11.7 | No | 209556532 | All | USA,Canada | No
EL17XC1-042-230A** | LH40/62W9 | ML196UH090XE48C | R-410A | - - - | - - - | - - - | 42000 | 15.2 | 13 | No | 211250577 | All | USA | No
EL17XC1-042-230A** | LH40/62W9 | ML196UH110XE60C | R-410A | - - - | - - - | - - - | 42000 | 15.2 | 13.5 | No | 211250616 | All | USA,Canada | No
EL17XC1-042-230A** | LH40/62W9+TD | - - - | R-410A | 42000 | 15 | 12.2 | 41500 | 14.3 | 11.7 | No | 209556531 | All | USA,Canada | No
EL17XC1-042-230A** | LH41/49F9 | SL297UH080NV48C | R-410A | - - - | - - - | - - - | 42000 | 15.2 | 13 | No | 211250887 | All | USA,Canada | No
EL17XC1-042-230A** | LH41/49F9 | SL297UH080NV60C | R-410A | - - - | - - - | - - - | 42000 | 15.2 | 13 | No | 211250918 | All | USA,Canada | No
EL17XC1-042-230A** | LH41/49X9 | SL297UH080NV48C | R-410A | - - - | - - - | - - - | 42000 | 15.2 | 13 | No | 211250886 | All | USA,Canada | No
EL17XC1-042-230A** | LH41/49X9 | SL297UH080NV60C | R-410A | - - - | - - - | - - - | 42000 | 15.2 | 13 | No | 211250917 | All | USA,Canada | No
EL17XC1-042-230A** | LH41/61D9 | EL196UH090XE48C | R-410A | - - - | - - - | - - - | 41500 | 15.2 | 13 | No | 211250282 | All | USA,Canada | No
EL17XC1-042-230A** | LH41/61D9 | EL196UH110XE60C | R-410A | - - - | - - - | - - - | 42000 | 15.2 | 13 | No | 211250307 | All | USA,Canada | No
EL17XC1-042-230A** | LH41/61D9 | ML193UH090XE48C | R-410A | - - - | - - - | - - - | 41500 | 15.2 | 13 | No | 211250533 | All | USA | No
EL17XC1-042-230A** | LH41/61D9 | SL280UH090V36B | R-410A | - - - | - - - | - - - | 42000 | 15.2 | 12.5 | No | 211250720 | All | USA | No
EL17XC1-042-230A** | LH41/61D9 | SL280UH090V48B | R-410A | - - - | - - - | - - - | 42000 | 15.2 | 12.5 | No | 211250738 | All | USA | No
EL17XC1-042-230A** | LH41/61D9 | SL280UH090V60C | R-410A | - - - | - - - | - - - | 42000 | 15.2 | 13 | No | 211250757 | All | USA | No
EL17XC1-042-230A** | LH41/61D9 | SL280UH090XV48B | R-410A | - - - | - - - | - - - | 42000 | 15.2 | 12.5 | No | 211250771 | All | USA | No
EL17XC1-042-230A** | LH41/61D9 | SL280UH090XV60C | R-410A | - - - | - - - | - - - | 42000 | 15.2 | 13 | No | 211250792 | All | USA | No
EL17XC1-042-230A** | LH41/61D9 | SL280UH100NV60C | R-410A | 41000 | 17 | 13 | 41000 | 16 | 13 | No | 209553343 | All | USA | Yes
EL17XC1-042-230A** | LH41/61D9 | SL280UH110V60C | R-410A | - - - | - - - | - - - | 42000 | 15.2 | 12.5 | No | 211250824 | All | USA | No
EL17XC1-042-230A** | LH41/61D9 | SL280UH110XV60C | R-410A | - - - | - - - | - - - | 42000 | 15.2 | 12.5 | No | 211250848 | All | USA | No
EL17XC1-042-230A** | LH41/61D9 | SL280UH135V60D | R-410A | - - - | - - - | - - - | 41500 | 15.2 | 12.5 | No | 211250870 | All | USA | No
EL17XC1-042-230A** | LH41/61D9 | SL297UH080NV48C | R-410A | - - - | - - - | - - - | 42000 | 15.2 | 13 | No | 211250892 | All | USA,Canada | No
EL17XC1-042-230A** | LH41/61D9 | SL297UH080NV60C | R-410A | - - - | - - - | - - - | 42000 | 15.2 | 13 | No | 211250946 | All | USA,Canada | No
EL17XC1-042-230A** | LH41/61R9 | EL196UH090XE48C | R-410A | - - - | - - - | - - - | 41500 | 15.2 | 13 | No | 211250280 | All | USA,Canada | No
EL17XC1-042-230A** | LH41/61R9 | EL196UH110XE60C | R-410A | - - - | - - - | - - - | 42000 | 15.2 | 13 | No | 211250305 | All | USA,Canada | No
EL17XC1-042-230A** | LH41/61R9 | EL296UH090XV48C | R-410A | - - - | - - - | - - - | 42000 | 15.2 | 13 | No | 211250444 | All | USA,Canada | No
EL17XC1-042-230A** | LH41/61R9 | SL280UH090V36B | R-410A | - - - | - - - | - - - | 42000 | 15.2 | 12.5 | No | 211250719 | All | USA | No
EL17XC1-042-230A** | LH41/61R9 | SL280UH090V48B | R-410A | - - - | - - - | - - - | 42000 | 15.2 | 12.5 | No | 211250736 | All | USA | No
EL17XC1-042-230A** | LH41/61R9 | SL280UH090V60C | R-410A | - - - | - - - | - - - | 42000 | 15.2 | 13 | No | 211250756 | All | USA | No
EL17XC1-042-230A** | LH41/61R9 | SL280UH090XV48B | R-410A | - - - | - - - | - - - | 42000 | 15.2 | 12.5 | No | 211250769 | All | USA | No
EL17XC1-042-230A** | LH41/61R9 | SL280UH090XV60C | R-410A | - - - | - - - | - - - | 42000 | 15.2 | 13 | No | 211250790 | All | USA | No
EL17XC1-042-230A** | LH41/61R9 | SL280UH100NV60C | R-410A | 41000 | 17 | 13 | 41000 | 16 | 13 | No | 209553342 | All | USA | Yes
EL17XC1-042-230A** | LH41/61R9 | SL280UH110V60C | R-410A | - - - | - - - | - - - | 42000 | 15.2 | 12.5 | No | 211250823 | All | USA | No
EL17XC1-042-230A** | LH41/61R9 | SL280UH110XV60C | R-410A | - - - | - - - | - - - | 42000 | 15.2 | 12.5 | No | 211250846 | All | USA | No
EL17XC1-042-230A** | LH41/61R9 | SL280UH135V60D | R-410A | - - - | - - - | - - - | 41500 | 15.2 | 12.5 | No | 211250869 | All | USA | No
EL17XC1-042-230A** | LH41/61R9 | SL297UH080NV48C | R-410A | - - - | - - - | - - - | 42000 | 15.2 | 13 | No | 211250890 | All | USA,Canada | No
EL17XC1-042-230A** | LH41/61R9 | SL297UH080NV60C | R-410A | - - - | - - - | - - - | 42000 | 15.2 | 13 | No | 211250924 | All | USA,Canada | No
EL17XC1-042-230A** | LH42/49F9 | EL180UH080NE48B | R-410A | - - - | - - - | - - - | 41000 | 15.2 | 12.5 | No | 211250209 | All | USA | No
EL17XC1-042-230A** | LH42/49F9 | EL180UH100NE60C | R-410A | - - - | - - - | - - - | 40500 | 15.2 | 12.5 | No | 211647083 | All | USA | No
EL17XC1-042-230A** | LH42/49F9 | EL195UH080NE48C | R-410A | - - - | - - - | - - - | 41000 | 15.2 | 12.5 | No | 211647086 | All | USA,Canada | No
EL17XC1-042-230A** | LH42/49F9 | EL195UH100NE60C | R-410A | - - - | - - - | - - - | 41000 | 15.2 | 12.5 | No | 211647088 | All | USA,Canada | No
EL17XC1-042-230A** | LH42/49F9 | EL196UH090XE48C | R-410A | - - - | - - - | - - - | 41000 | 15.2 | 12.5 | No | 211250275 | All | USA,Canada | No
EL17XC1-042-230A** | LH42/49F9 | EL196UH110XE60C | R-410A | - - - | - - - | - - - | 42000 | 15.2 | 13 | No | 211250300 | All | USA,Canada | No
EL17XC1-042-230A** | LH42/49F9 | EL280UH090E48B | R-410A | - - - | - - - | - - - | 41000 | 15.2 | 13 | No | 211250330 | All | USA | No
EL17XC1-042-230A** | LH42/49F9 | EL280UH090XE48B | R-410A | - - - | - - - | - - - | 41000 | 15.2 | 13 | No | 211250350 | All | USA | No
EL17XC1-042-230A** | LH42/49F9 | EL280UH110E48C | R-410A | - - - | - - - | - - - | 41500 | 15.2 | 13 | No | 211250370 | All | USA | No
EL17XC1-042-230A** | LH42/49F9 | EL280UH110E60C | R-410A | - - - | - - - | - - - | 42000 | 15.2 | 13 | No | 211250382 | All | USA | No
EL17XC1-042-230A** | LH42/49F9 | EL280UH110XE60C | R-410A | - - - | - - - | - - - | 42000 | 15.2 | 13 | No | 211250398 | All | USA | No
EL17XC1-042-230A** | LH42/49F9 | EL296UH090XE48C | R-410A | - - - | - - - | - - - | 41500 | 15.2 | 13 | No | 211250429 | All | USA,Canada | No
EL17XC1-042-230A** | LH42/49F9 | EL296UH090XV48C | R-410A | - - - | - - - | - - - | 42000 | 15.2 | 13 | No | 211250442 | All | USA,Canada | No
EL17XC1-042-230A** | LH42/49F9 | EL296UH090XV60C | R-410A | - - - | - - - | - - - | 41500 | 15.2 | 12.5 | No | 211250457 | All | USA,Canada | No
EL17XC1-042-230A** | LH42/49F9 | EL296UH110XE60C | R-410A | - - - | - - - | - - - | 41500 | 15.2 | 13 | No | 211250472 | All | USA,Canada | No
EL17XC1-042-230A** | LH42/49F9 | EL296UH110XV48C | R-410A | - - - | - - - | - - - | 41500 | 15.2 | 12.5 | No | 211250485 | All | USA,Canada | No
EL17XC1-042-230A** | LH42/49F9 | EL296UH110XV60C | R-410A | - - - | - - - | - - - | 41500 | 15.2 | 12.5 | No | 211250500 | All | USA,Canada | No
EL17XC1-042-230A** | LH42/49F9 | EL297UH090XV48C | R-410A | - - - | - - - | - - - | 42000 | 15.2 | 13 | No | 213356535 | All | USA,Canada | No
EL17XC1-042-230A** | LH42/49F9 | EL297UH090XV60C | R-410A | - - - | - - - | - - - | 41500 | 15.2 | 12.5 | No | 213356557 | All | USA,Canada | No
EL17XC1-042-230A** | LH42/49F9 | EL297UH110XV48C | R-410A | - - - | - - - | - - - | 41500 | 15.2 | 12.5 | No | 213356579 | All | USA,Canada | No
EL17XC1-042-230A** | LH42/49F9 | EL297UH110XV60C | R-410A | - - - | - - - | - - - | 42000 | 15.2 | 13 | No | 213356601 | All | USA,Canada | No
EL17XC1-042-230A** | LH42/49F9 | ML180UH070V48B | R-410A | - - - | - - - | - - - | 38000 | 15.2 | 13.5 | No | 211647135 | All | USA | No
EL17XC1-042-230A** | LH42/49F9 | ML180UH090E48B | R-410A | - - - | - - - | - - - | 41000 | 15.2 | 13 | No | 211231076 | All | USA | No
EL17XC1-042-230A** | LH42/49F9 | ML180UH090E60C | R-410A | - - - | - - - | - - - | 41000 | 15.2 | 13 | No | 211231078 | All | USA | No
EL17XC1-042-230A** | LH42/49F9 | ML180UH090V48B | R-410A | - - - | - - - | - - - | 41500 | 15.2 | 12.5 | No | 211647156 | All | USA | No
EL17XC1-042-230A** | LH42/49F9 | ML180UH090XE48B | R-410A | - - - | - - - | - - - | 41000 | 15.2 | 13 | No | 211647165 | All | USA | No
EL17XC1-042-230A** | LH42/49F9 | ML180UH110E60C | R-410A | - - - | - - - | - - - | 42000 | 15.2 | 13 | No | 211231086 | All | USA | No
EL17XC1-042-230A** | LH42/49F9 | ML180UH110V60C | R-410A | - - - | - - - | - - - | 38500 | 15.2 | 14 | No | 211647178 | All | USA | No
EL17XC1-042-230A** | LH42/49F9 | ML180UH110XE60C | R-410A | - - - | - - - | - - - | 42000 | 15.2 | 13 | No | 211647192 | All | USA | No
EL17XC1-042-230A** | LH42/49F9 | ML193UH090XE48C | R-410A | - - - | - - - | - - - | 41000 | 15.2 | 12.5 | No | 211250528 | All | USA | No
EL17XC1-042-230A** | LH42/49F9 | ML193UH110XE48C | R-410A | - - - | - - - | - - - | 41000 | 15.2 | 12.5 | No | 211250542 | All | USA | No
EL17XC1-042-230A** | LH42/49F9 | ML193UH110XE60C | R-410A | - - - | - - - | - - - | 41500 | 15.2 | 13 | No | 211250558 | All | USA | No
EL17XC1-042-230A** | LH42/49F9 | ML196UH070XE48B | R-410A | - - - | - - - | - - - | 39500 | 14.5 | 12.5 | No | 211647217 | All | USA,Canada | No
EL17XC1-042-230A** | LH42/49F9 | ML196UH090XE48C | R-410A | - - - | - - - | - - - | 41000 | 15.2 | 12.5 | No | 211250579 | All | USA,Canada | No
EL17XC1-042-230A** | LH42/49F9 | ML196UH090XE60C | R-410A | - - - | - - - | - - - | 37600 | 15.2 | 13.5 | No | 211250601 | All | USA,Canada | No
EL17XC1-042-230A** | LH42/49F9 | ML196UH110XE60C | R-410A | - - - | - - - | - - - | 42000 | 15.2 | 13 | No | 211250618 | All | USA,Canada | No
EL17XC1-042-230A** | LH42/49F9 | ML296UH090XV48C | R-410A | - - - | - - - | - - - | 42000 | 15.2 | 13 | No | 211250663 | All | USA,Canada | No
EL17XC1-042-230A** | LH42/49F9 | ML296UH110XV60C | R-410A | - - - | - - - | - - - | 42000 | 15.2 | 13 | No | 211250676 | All | USA,Canada | No
EL17XC1-042-230A** | LH42/49F9 | SL280UH080NV48B | R-410A | - - - | - - - | - - - | 42000 | 15.2 | 13 | No | 211250701 | All | USA | No
EL17XC1-042-230A** | LH42/49F9 | SL280UH080NV60C | R-410A | - - - | - - - | - - - | 42000 | 15.2 | 13 | No | 211250708 | All | USA | No
EL17XC1-042-230A** | LH42/49F9 | SL280UH090V36B | R-410A | - - - | - - - | - - - | 42000 | 15.2 | 12.5 | No | 211250716 | All | USA | No
EL17XC1-042-230A** | LH42/49F9 | SL280UH090V48B | R-410A | - - - | - - - | - - - | 42000 | 15 | 12.5 | No | 211647247 | All | USA | No
EL17XC1-042-230A** | LH42/49F9 | SL280UH090V60C | R-410A | - - - | - - - | - - - | 42000 | 15.2 | 13 | No | 211250753 | All | USA | No
EL17XC1-042-230A** | LH42/49F9 | SL280UH090XV48B | R-410A | - - - | - - - | - - - | 42000 | 15 | 12.5 | No | 211647256 | All | USA | No
EL17XC1-042-230A** | LH42/49F9 | SL280UH090XV60C | R-410A | - - - | - - - | - - - | 42000 | 15.2 | 13 | No | 211250787 | All | USA | No
EL17XC1-042-230A** | LH42/49F9 | SL280UH100NV60C | R-410A | - - - | - - - | - - - | 42000 | 15.2 | 13 | No | 211250812 | All | USA | No
EL17XC1-042-230A** | LH42/49F9 | SL280UH110V60C | R-410A | - - - | - - - | - - - | 41000 | 15.2 | 12.5 | No | 211250820 | All | USA | No
EL17XC1-042-230A** | LH42/49F9 | SL280UH110XV60C | R-410A | - - - | - - - | - - - | 41000 | 15.2 | 12.5 | No | 211250843 | All | USA | No
EL17XC1-042-230A** | LH42/49F9 | SL297UH080NV48C | R-410A | - - - | - - - | - - - | 42000 | 15.2 | 13 | No | 211250885 | All | USA,Canada | No
EL17XC1-042-230A** | LH42/49F9 | SL297UH080NV60C | R-410A | - - - | - - - | - - - | 42000 | 15.2 | 13 | No | 211250916 | All | USA,Canada | No
EL17XC1-042-230A** | LH42/49F9 | SLP99UH090XV48C | R-410A | - - - | - - - | - - - | 42000 | 15.2 | 13 | No | 211251031 | All | USA,Canada | No
EL17XC1-042-230A** | LH42/49F9 | SLP99UH090XV60C | R-410A | - - - | - - - | - - - | 41500 | 15.2 | 12.5 | No | 211251062 | All | USA,Canada | No
EL17XC1-042-230A** | LH42/49F9 | SLP99UH110XV60C | R-410A | - - - | - - - | - - - | 41500 | 15.2 | 12.5 | No | 211251084 | All | USA,Canada | No
EL17XC1-042-230A** | LH42/49X9 | EL180UH080NE48B | R-410A | - - - | - - - | - - - | 41000 | 15.2 | 12.5 | No | 211250208 | All | USA | No
EL17XC1-042-230A** | LH42/49X9 | EL180UH100NE60C | R-410A | - - - | - - - | - - - | 40500 | 15.2 | 12.5 | No | 213534996 | All | USA | No
EL17XC1-042-230A** | LH42/49X9 | EL195UH080NE48C | R-410A | - - - | - - - | - - - | 41000 | 15.2 | 12.5 | No | 213535011 | All | USA | No
EL17XC1-042-230A** | LH42/49X9 | EL195UH100NE60C | R-410A | - - - | - - - | - - - | 41000 | 15.2 | 12.5 | No | 213535024 | All | USA,Canada | No
EL17XC1-042-230A** | LH42/49X9 | EL196UH090XE48C | R-410A | - - - | - - - | - - - | 41000 | 15.2 | 12.5 | No | 211250274 | All | USA,Canada | No
EL17XC1-042-230A** | LH42/49X9 | EL196UH110XE60C | R-410A | - - - | - - - | - - - | 42000 | 15.2 | 13 | No | 211250299 | All | USA,Canada | No
EL17XC1-042-230A** | LH42/49X9 | EL280UH090E48B | R-410A | - - - | - - - | - - - | 41000 | 15.2 | 13 | No | 211250329 | All | USA | No
EL17XC1-042-230A** | LH42/49X9 | EL280UH090XE48B | R-410A | - - - | - - - | - - - | 41000 | 15.2 | 13 | No | 211250349 | All | USA | No
EL17XC1-042-230A** | LH42/49X9 | EL280UH110E48C | R-410A | - - - | - - - | - - - | 41500 | 15.2 | 13 | No | 211250369 | All | USA | No
EL17XC1-042-230A** | LH42/49X9 | EL280UH110E60C | R-410A | - - - | - - - | - - - | 42000 | 15.2 | 13 | No | 211250381 | All | USA | No
EL17XC1-042-230A** | LH42/49X9 | EL280UH110XE60C | R-410A | - - - | - - - | - - - | 42000 | 15.2 | 13 | No | 211250397 | All | USA | No
EL17XC1-042-230A** | LH42/49X9 | EL296UH090XE48C | R-410A | - - - | - - - | - - - | 41500 | 15.2 | 13 | No | 211250428 | All | USA,Canada | No
EL17XC1-042-230A** | LH42/49X9 | EL296UH090XV48C | R-410A | - - - | - - - | - - - | 42000 | 15.2 | 13 | No | 211250441 | All | USA,Canada | No
EL17XC1-042-230A** | LH42/49X9 | EL296UH090XV60C | R-410A | - - - | - - - | - - - | 41500 | 15.2 | 12.5 | No | 211250456 | All | USA,Canada | No
EL17XC1-042-230A** | LH42/49X9 | EL296UH110XE60C | R-410A | - - - | - - - | - - - | 41500 | 15.2 | 13 | No | 211250471 | All | USA,Canada | No
EL17XC1-042-230A** | LH42/49X9 | EL296UH110XV48C | R-410A | - - - | - - - | - - - | 41500 | 15.2 | 12.5 | No | 211250484 | All | USA,Canada | No
EL17XC1-042-230A** | LH42/49X9 | EL296UH110XV60C | R-410A | - - - | - - - | - - - | 41500 | 15.2 | 12.5 | No | 211250499 | All | USA,Canada | No
EL17XC1-042-230A** | LH42/49X9 | EL297UH090XV48C | R-410A | - - - | - - - | - - - | 42000 | 15.2 | 13 | No | 213356534 | All | USA,Canada | No
EL17XC1-042-230A** | LH42/49X9 | EL297UH090XV60C | R-410A | - - - | - - - | - - - | 41500 | 15.2 | 12.5 | No | 213356556 | All | USA,Canada | No
EL17XC1-042-230A** | LH42/49X9 | EL297UH110XV48C | R-410A | - - - | - - - | - - - | 41500 | 15.2 | 12.5 | No | 213356578 | All | USA,Canada | No
EL17XC1-042-230A** | LH42/49X9 | EL297UH110XV60C | R-410A | - - - | - - - | - - - | 42000 | 15.2 | 13 | No | 213356600 | All | USA,Canada | No
EL17XC1-042-230A** | LH42/49X9 | ML180UH070V48B | R-410A | - - - | - - - | - - - | 38000 | 15.2 | 13.5 | No | 211647134 | All | USA | No
EL17XC1-042-230A** | LH42/49X9 | ML180UH090E48B | R-410A | - - - | - - - | - - - | 41000 | 15.2 | 13 | No | 211231075 | All | USA | No
EL17XC1-042-230A** | LH42/49X9 | ML180UH090E60C | R-410A | - - - | - - - | - - - | 41000 | 15.2 | 13 | No | 211231077 | All | USA | No
EL17XC1-042-230A** | LH42/49X9 | ML180UH090V48B | R-410A | - - - | - - - | - - - | 41500 | 15.2 | 12.5 | No | 211647155 | All | USA | No
EL17XC1-042-230A** | LH42/49X9 | ML180UH090XE48B | R-410A | - - - | - - - | - - - | 41000 | 15.2 | 13 | No | 211647164 | All | USA | No
EL17XC1-042-230A** | LH42/49X9 | ML180UH110E60C | R-410A | - - - | - - - | - - - | 42000 | 15.2 | 13 | No | 211231085 | All | USA | No
EL17XC1-042-230A** | LH42/49X9 | ML180UH110V60C | R-410A | - - - | - - - | - - - | 38500 | 15.2 | 14 | No | 213535186 | All | USA | No
EL17XC1-042-230A** | LH42/49X9 | ML180UH110XE60C | R-410A | - - - | - - - | - - - | 42000 | 15.2 | 13 | No | 213535201 | All | USA | No
EL17XC1-042-230A** | LH42/49X9 | ML193UH090XE48C | R-410A | - - - | - - - | - - - | 41000 | 15.2 | 12.5 | No | 211250527 | All | USA | No
EL17XC1-042-230A** | LH42/49X9 | ML193UH110XE48C | R-410A | - - - | - - - | - - - | 41000 | 15.2 | 12.5 | No | 211250541 | All | USA | No
EL17XC1-042-230A** | LH42/49X9 | ML193UH110XE60C | R-410A | - - - | - - - | - - - | 41500 | 15.2 | 13 | No | 211250557 | All | USA | No
EL17XC1-042-230A** | LH42/49X9 | ML196UH070XE48B | R-410A | - - - | - - - | - - - | 39500 | 14.5 | 12.5 | No | 211647216 | All | USA,Canada | No
EL17XC1-042-230A** | LH42/49X9 | ML196UH090XE48C | R-410A | - - - | - - - | - - - | 41000 | 15.2 | 12.5 | No | 211250578 | All | USA,Canada | No
EL17XC1-042-230A** | LH42/49X9 | ML196UH090XE60C | R-410A | - - - | - - - | - - - | 37600 | 15.2 | 13.5 | No | 211250600 | All | USA,Canada | No
EL17XC1-042-230A** | LH42/49X9 | ML196UH110XE60C | R-410A | - - - | - - - | - - - | 42000 | 15.2 | 13 | No | 211250617 | All | USA,Canada | No
EL17XC1-042-230A** | LH42/49X9 | ML296UH090XV48C | R-410A | - - - | - - - | - - - | 42000 | 15.2 | 13 | No | 211250662 | All | USA,Canada | No
EL17XC1-042-230A** | LH42/49X9 | ML296UH110XV60C | R-410A | - - - | - - - | - - - | 42000 | 15.2 | 13 | No | 211250675 | All | USA,Canada | No
EL17XC1-042-230A** | LH42/49X9 | SL280UH080NV48B | R-410A | - - - | - - - | - - - | 42000 | 15.2 | 13 | No | 211250700 | All | USA | No
EL17XC1-042-230A** | LH42/49X9 | SL280UH080NV60C | R-410A | - - - | - - - | - - - | 42000 | 15.2 | 13 | No | 211250707 | All | USA | No
EL17XC1-042-230A** | LH42/49X9 | SL280UH090V36B | R-410A | - - - | - - - | - - - | 42000 | 15.2 | 12.5 | No | 211250715 | All | USA | No
EL17XC1-042-230A** | LH42/49X9 | SL280UH090V48B | R-410A | - - - | - - - | - - - | 42000 | 15 | 12.5 | No | 211647246 | All | USA | No
EL17XC1-042-230A** | LH42/49X9 | SL280UH090V60C | R-410A | - - - | - - - | - - - | 42000 | 15.2 | 13 | No | 211250752 | All | USA | No
EL17XC1-042-230A** | LH42/49X9 | SL280UH090XV48B | R-410A | - - - | - - - | - - - | 42000 | 15 | 12.5 | No | 211647255 | All | USA | No
EL17XC1-042-230A** | LH42/49X9 | SL280UH090XV60C | R-410A | - - - | - - - | - - - | 42000 | 15.2 | 13 | No | 211250786 | All | USA | No
EL17XC1-042-230A** | LH42/49X9 | SL280UH100NV60C | R-410A | - - - | - - - | - - - | 42000 | 15.2 | 13 | No | 211250811 | All | USA | No
EL17XC1-042-230A** | LH42/49X9 | SL280UH110V60C | R-410A | - - - | - - - | - - - | 41000 | 15.2 | 12.5 | No | 211250819 | All | USA | No
EL17XC1-042-230A** | LH42/49X9 | SL280UH110XV60C | R-410A | - - - | - - - | - - - | 41000 | 15.2 | 12.5 | No | 211250842 | All | USA | No
EL17XC1-042-230A** | LH42/49X9 | SL297UH080NV48C | R-410A | - - - | - - - | - - - | 42000 | 15.2 | 13 | No | 211250884 | All | USA,Canada | No
EL17XC1-042-230A** | LH42/49X9 | SL297UH080NV60C | R-410A | - - - | - - - | - - - | 42000 | 15.2 | 13 | No | 211250915 | All | USA,Canada | No
EL17XC1-042-230A** | LH42/49X9 | SLP99UH090XV48C | R-410A | - - - | - - - | - - - | 42000 | 15.2 | 13 | No | 211251029 | All | USA,Canada | No
EL17XC1-042-230A** | LH42/49X9 | SLP99UH090XV60C | R-410A | - - - | - - - | - - - | 41500 | 15.2 | 12.5 | No | 211251060 | All | USA,Canada | No
EL17XC1-042-230A** | LH42/49X9 | SLP99UH110XV60C | R-410A | - - - | - - - | - - - | 41500 | 15.2 | 12.5 | No | 211251083 | All | USA,Canada | No
EL17XC1-042-230A** | LH42/60D9 | EL180UH100NE60C | R-410A | - - - | - - - | - - - | 41500 | 15.2 | 12.5 | No | 211250228 | All | USA | No
EL17XC1-042-230A** | LH42/60D9 | EL195UH080NE48C | R-410A | - - - | - - - | - - - | 41500 | 15.2 | 13 | No | 211250243 | All | USA,Canada | No
EL17XC1-042-230A** | LH42/60D9 | EL195UH100NE60C | R-410A | - - - | - - - | - - - | 41500 | 15.2 | 13 | No | 211250257 | All | USA,Canada | No
EL17XC1-042-230A** | LH42/60D9 | EL196UH090XE48C | R-410A | - - - | - - - | - - - | 41500 | 15.2 | 13 | No | 211250279 | All | USA,Canada | No
EL17XC1-042-230A** | LH42/60D9 | EL196UH110XE60C | R-410A | - - - | - - - | - - - | 42000 | 15.2 | 13 | No | 211250304 | All | USA,Canada | No
EL17XC1-042-230A** | LH42/60D9 | EL280UH090E48B | R-410A | - - - | - - - | - - - | 41500 | 15.2 | 13 | No | 211250334 | All | USA | No
EL17XC1-042-230A** | LH42/60D9 | EL280UH090XE48B | R-410A | - - - | - - - | - - - | 41000 | 15.2 | 13 | No | 211250354 | All | USA | No
EL17XC1-042-230A** | LH42/60D9 | EL280UH110E48C | R-410A | - - - | - - - | - - - | 42000 | 15.2 | 13 | No | 211250373 | All | USA | No
EL17XC1-042-230A** | LH42/60D9 | EL280UH110E60C | R-410A | - - - | - - - | - - - | 42000 | 15.2 | 13 | No | 211250385 | All | USA | No
EL17XC1-042-230A** | LH42/60D9 | EL280UH110XE60C | R-410A | - - - | - - - | - - - | 42000 | 15.2 | 13 | No | 211250401 | All | USA | No
EL17XC1-042-230A** | LH42/60D9 | EL296UH090XE48C | R-410A | - - - | - - - | - - - | 41500 | 15.2 | 13 | No | 211647102 | All | USA,Canada | No
EL17XC1-042-230A** | LH42/60D9 | EL296UH090XV48C | R-410A | - - - | - - - | - - - | 42000 | 15.2 | 13 | No | 211647108 | All | USA,Canada | No
EL17XC1-042-230A** | LH42/60D9 | EL296UH090XV60C | R-410A | - - - | - - - | - - - | 42000 | 15.2 | 12.5 | No | 211647113 | All | USA,Canada | No
EL17XC1-042-230A** | LH42/60D9 | EL296UH110XE60C | R-410A | - - - | - - - | - - - | 42000 | 15.2 | 13 | No | 211647119 | All | USA,Canada | No
EL17XC1-042-230A** | LH42/60D9 | EL296UH110XV48C | R-410A | - - - | - - - | - - - | 42000 | 15.2 | 12.5 | No | 211647124 | All | USA,Canada | No
EL17XC1-042-230A** | LH42/60D9 | EL296UH110XV60C | R-410A | - - - | - - - | - - - | 42000 | 15.2 | 12.5 | No | 211250502 | All | USA,Canada | No
EL17XC1-042-230A** | LH42/60D9 | EL297UH090XV48C | R-410A | - - - | - - - | - - - | 42000 | 15.2 | 13 | No | 213356539 | All | USA,Canada | No
EL17XC1-042-230A** | LH42/60D9 | EL297UH090XV60C | R-410A | - - - | - - - | - - - | 42000 | 15.2 | 12.5 | No | 213356561 | All | USA,Canada | No
EL17XC1-042-230A** | LH42/60D9 | EL297UH110XV48C | R-410A | - - - | - - - | - - - | 42000 | 15.2 | 12.5 | No | 213356583 | All | USA,Canada | No
EL17XC1-042-230A** | LH42/60D9 | EL297UH110XV60C | R-410A | - - - | - - - | - - - | 42000 | 15.2 | 13 | No | 213356605 | All | USA,Canada | No
EL17XC1-042-230A** | LH42/60D9 | ML180UH090E60C | R-410A | - - - | - - - | - - - | 41500 | 15.2 | 13 | No | 211231080 | All | USA | No
EL17XC1-042-230A** | LH42/60D9 | ML180UH110E60C | R-410A | - - - | - - - | - - - | 42000 | 15.2 | 13 | No | 211231088 | All | USA | No
EL17XC1-042-230A** | LH42/60D9 | ML180UH110V60C | R-410A | - - - | - - - | - - - | 38500 | 15.2 | 14 | No | 211647181 | All | USA | No
EL17XC1-042-230A** | LH42/60D9 | ML180UH110XE60C | R-410A | - - - | - - - | - - - | 42000 | 15.2 | 13 | No | 211647195 | All | USA | No
EL17XC1-042-230A** | LH42/60D9 | ML180UH135E60D | R-410A | - - - | - - - | - - - | 40500 | 15.2 | 12.5 | No | 211231094 | All | USA | No
EL17XC1-042-230A** | LH42/60D9 | ML193UH090XE48C | R-410A | - - - | - - - | - - - | 41500 | 15.2 | 13 | No | 211250531 | All | USA | No
EL17XC1-042-230A** | LH42/60D9 | ML193UH110XE48C | R-410A | - - - | - - - | - - - | 41500 | 15.2 | 13 | No | 211250545 | All | USA | No
EL17XC1-042-230A** | LH42/60D9 | ML193UH110XE60C | R-410A | - - - | - - - | - - - | 41500 | 15.2 | 13 | No | 211250561 | All | USA | No
EL17XC1-042-230A** | LH42/60D9 | ML196UH090XE48C | R-410A | - - - | - - - | - - - | 41500 | 15.2 | 13 | No | 211250583 | All | USA,Canada | No
EL17XC1-042-230A** | LH42/60D9 | ML196UH090XE60C | R-410A | - - - | - - - | - - - | 37600 | 15.2 | 13.5 | No | 211250604 | All | USA,Canada | No
EL17XC1-042-230A** | LH42/60D9 | ML196UH110XE60C | R-410A | - - - | - - - | - - - | 42000 | 15.2 | 13 | No | 211250622 | All | USA,Canada | No
EL17XC1-042-230A** | LH42/60D9 | ML296UH090XV48C | R-410A | - - - | - - - | - - - | 42000 | 15.2 | 13 | No | 211250665 | All | USA,Canada | No
EL17XC1-042-230A** | LH42/60D9 | ML296UH110XV60C | R-410A | - - - | - - - | - - - | 42000 | 15.2 | 13 | No | 211250679 | All | USA,Canada | No
EL17XC1-042-230A** | LH42/60D9 | SL280UH080NV60C | R-410A | - - - | - - - | - - - | 42000 | 15.2 | 13 | No | 211250711 | All | USA | No
EL17XC1-042-230A** | LH42/60D9 | SL280UH090V36B | R-410A | - - - | - - - | - - - | 42000 | 15.2 | 12.5 | No | 211250718 | All | USA | No
EL17XC1-042-230A** | LH42/60D9 | SL280UH090V60C | R-410A | - - - | - - - | - - - | 42000 | 15.2 | 13 | No | 211250755 | All | USA | No
EL17XC1-042-230A** | LH42/60D9 | SL280UH090XV60C | R-410A | - - - | - - - | - - - | 42000 | 15.2 | 13 | No | 211250789 | All | USA | No
EL17XC1-042-230A** | LH42/60D9 | SL280UH100NV60C | R-410A | - - - | - - - | - - - | 42000 | 15.2 | 13 | No | 211250815 | All | USA | No
EL17XC1-042-230A** | LH42/60D9 | SL280UH110V60C | R-410A | - - - | - - - | - - - | 42000 | 15.2 | 12.5 | No | 211250822 | All | USA | No
EL17XC1-042-230A** | LH42/60D9 | SL280UH110XV60C | R-410A | - - - | - - - | - - - | 42000 | 15.2 | 12.5 | No | 211250845 | All | USA | No
EL17XC1-042-230A** | LH42/60D9 | SL280UH135V60D | R-410A | - - - | - - - | - - - | 40500 | 15.2 | 12.5 | No | 211250868 | All | USA | No
EL17XC1-042-230A** | LH42/60D9 | SL297UH080NV48C | R-410A | - - - | - - - | - - - | 42000 | 15.2 | 13 | No | 211250889 | All | USA,Canada | No
EL17XC1-042-230A** | LH42/60D9 | SL297UH080NV60C | R-410A | - - - | - - - | - - - | 42000 | 15.2 | 13 | No | 211250922 | All | USA,Canada | No
EL17XC1-042-230A** | LH42/60D9 | SLP99UH090XV48C | R-410A | - - - | - - - | - - - | 42000 | 15.2 | 13 | No | 211251036 | All | USA,Canada | No
EL17XC1-042-230A** | LH42/60D9 | SLP99UH090XV60C | R-410A | - - - | - - - | - - - | 42000 | 15.2 | 12.5 | No | 211251066 | All | USA,Canada | No
EL17XC1-042-230A** | LH42/60D9 | SLP99UH110XV60C | R-410A | - - - | - - - | - - - | 42000 | 15.2 | 12.5 | No | 211251086 | All | USA,Canada | No
EL17XC1-042-230A** | LH42/60R9 | EL180UH100NE60C | R-410A | - - - | - - - | - - - | 41500 | 15.2 | 12.5 | No | 211250227 | All | USA | No
EL17XC1-042-230A** | LH42/60R9 | EL195UH080NE48C | R-410A | - - - | - - - | - - - | 41500 | 15.2 | 13 | No | 211250242 | All | USA,Canada | No
EL17XC1-042-230A** | LH42/60R9 | EL195UH100NE60C | R-410A | - - - | - - - | - - - | 41500 | 15.2 | 13 | No | 211250256 | All | USA,Canada | No
EL17XC1-042-230A** | LH42/60R9 | EL196UH090XE48C | R-410A | - - - | - - - | - - - | 41500 | 15.2 | 13 | No | 211250278 | All | USA,Canada | No
EL17XC1-042-230A** | LH42/60R9 | EL196UH110XE60C | R-410A | - - - | - - - | - - - | 42000 | 15.2 | 13 | No | 211250303 | All | USA,Canada | No
EL17XC1-042-230A** | LH42/60R9 | EL280UH090E48B | R-410A | - - - | - - - | - - - | 41500 | 15.2 | 13 | No | 211250333 | All | USA | No
EL17XC1-042-230A** | LH42/60R9 | EL280UH090XE48B | R-410A | - - - | - - - | - - - | 41000 | 15.2 | 13 | No | 211250353 | All | USA | No
EL17XC1-042-230A** | LH42/60R9 | EL280UH110E48C | R-410A | - - - | - - - | - - - | 42000 | 15.2 | 13 | No | 211250372 | All | USA | No
EL17XC1-042-230A** | LH42/60R9 | EL280UH110E60C | R-410A | - - - | - - - | - - - | 42000 | 15.2 | 13 | No | 211250384 | All | USA | No
EL17XC1-042-230A** | LH42/60R9 | EL280UH110XE60C | R-410A | - - - | - - - | - - - | 42000 | 15.2 | 13 | No | 211250400 | All | USA | No
EL17XC1-042-230A** | LH42/60R9 | EL296UH090XE48C | R-410A | - - - | - - - | - - - | 41500 | 15.2 | 13 | No | 211250430 | All | USA,Canada | No
EL17XC1-042-230A** | LH42/60R9 | EL296UH090XV48C | R-410A | - - - | - - - | - - - | 42000 | 15.2 | 13 | No | 211250443 | All | USA,Canada | No
EL17XC1-042-230A** | LH42/60R9 | EL296UH090XV60C | R-410A | - - - | - - - | - - - | 42000 | 15.2 | 12.5 | No | 211250458 | All | USA,Canada | No
EL17XC1-042-230A** | LH42/60R9 | EL296UH110XE60C | R-410A | - - - | - - - | - - - | 42000 | 15.2 | 13 | No | 211250473 | All | USA,Canada | No
EL17XC1-042-230A** | LH42/60R9 | EL296UH110XV48C | R-410A | - - - | - - - | - - - | 42000 | 15.2 | 12.5 | No | 211250486 | All | USA,Canada | No
EL17XC1-042-230A** | LH42/60R9 | EL296UH110XV60C | R-410A | - - - | - - - | - - - | 42000 | 15.2 | 12.5 | No | 211250501 | All | USA,Canada | No
EL17XC1-042-230A** | LH42/60R9 | EL297UH090XV48C | R-410A | - - - | - - - | - - - | 42000 | 15.2 | 13 | No | 213356538 | All | USA,Canada | No
EL17XC1-042-230A** | LH42/60R9 | EL297UH090XV60C | R-410A | - - - | - - - | - - - | 42000 | 15.2 | 12.5 | No | 213356560 | All | USA,Canada | No
EL17XC1-042-230A** | LH42/60R9 | EL297UH110XV48C | R-410A | - - - | - - - | - - - | 42000 | 15.2 | 12.5 | No | 213356582 | All | USA,Canada | No
EL17XC1-042-230A** | LH42/60R9 | EL297UH110XV60C | R-410A | - - - | - - - | - - - | 42000 | 15.2 | 13 | No | 213356604 | All | USA,Canada | No
EL17XC1-042-230A** | LH42/60R9 | ML180UH090E60C | R-410A | - - - | - - - | - - - | 41500 | 15.2 | 13 | No | 211231079 | All | USA | No
EL17XC1-042-230A** | LH42/60R9 | ML180UH110E60C | R-410A | - - - | - - - | - - - | 42000 | 15.2 | 13 | No | 211231087 | All | USA | No
EL17XC1-042-230A** | LH42/60R9 | ML180UH110V60C | R-410A | - - - | - - - | - - - | 38500 | 15.2 | 14 | No | 211647180 | All | USA | No
EL17XC1-042-230A** | LH42/60R9 | ML180UH110XE60C | R-410A | - - - | - - - | - - - | 42000 | 15.2 | 13 | No | 211647194 | All | USA | No
EL17XC1-042-230A** | LH42/60R9 | ML180UH135E60D | R-410A | - - - | - - - | - - - | 40500 | 15.2 | 12.5 | No | 211231093 | All | USA | No
EL17XC1-042-230A** | LH42/60R9 | ML193UH090XE48C | R-410A | - - - | - - - | - - - | 41500 | 15.2 | 13 | No | 211250530 | All | USA | No
EL17XC1-042-230A** | LH42/60R9 | ML193UH110XE48C | R-410A | - - - | - - - | - - - | 41500 | 15.2 | 13 | No | 211250544 | All | USA | No
EL17XC1-042-230A** | LH42/60R9 | ML193UH110XE60C | R-410A | - - - | - - - | - - - | 41500 | 15.2 | 13 | No | 211250560 | All | USA | No
EL17XC1-042-230A** | LH42/60R9 | ML196UH090XE48C | R-410A | - - - | - - - | - - - | 41500 | 15.2 | 13 | No | 211250582 | All | USA,Canada | No
EL17XC1-042-230A** | LH42/60R9 | ML196UH090XE60C | R-410A | - - - | - - - | - - - | 37600 | 15.2 | 13.5 | No | 211250603 | All | USA,Canada | No
EL17XC1-042-230A** | LH42/60R9 | ML196UH110XE60C | R-410A | - - - | - - - | - - - | 42000 | 15.2 | 13 | No | 211250621 | All | USA,Canada | No
EL17XC1-042-230A** | LH42/60R9 | ML296UH090XV48C | R-410A | - - - | - - - | - - - | 42000 | 15.2 | 13 | No | 211250664 | All | USA,Canada | No
EL17XC1-042-230A** | LH42/60R9 | ML296UH110XV60C | R-410A | - - - | - - - | - - - | 42000 | 15.2 | 13 | No | 211250678 | All | USA,Canada | No
EL17XC1-042-230A** | LH42/60R9 | SL280UH080NV60C | R-410A | - - - | - - - | - - - | 42000 | 15.2 | 13 | No | 211250710 | All | USA | No
EL17XC1-042-230A** | LH42/60R9 | SL280UH090V36B | R-410A | - - - | - - - | - - - | 42000 | 15.2 | 12.5 | No | 211250717 | All | USA | No
EL17XC1-042-230A** | LH42/60R9 | SL280UH090V60C | R-410A | - - - | - - - | - - - | 42000 | 15.2 | 13 | No | 211250754 | All | USA | No
EL17XC1-042-230A** | LH42/60R9 | SL280UH090XV60C | R-410A | - - - | - - - | - - - | 42000 | 15.2 | 13 | No | 211250788 | All | USA | No
EL17XC1-042-230A** | LH42/60R9 | SL280UH100NV60C | R-410A | - - - | - - - | - - - | 42000 | 15.2 | 13 | No | 211250814 | All | USA | No
EL17XC1-042-230A** | LH42/60R9 | SL280UH110V60C | R-410A | - - - | - - - | - - - | 42000 | 15.2 | 12.5 | No | 211250821 | All | USA | No
EL17XC1-042-230A** | LH42/60R9 | SL280UH110XV60C | R-410A | - - - | - - - | - - - | 42000 | 15.2 | 12.5 | No | 211250844 | All | USA | No
EL17XC1-042-230A** | LH42/60R9 | SL280UH135V60D | R-410A | - - - | - - - | - - - | 40500 | 15.2 | 12.5 | No | 211250867 | All | USA | No
EL17XC1-042-230A** | LH42/60R9 | SL297UH080NV48C | R-410A | - - - | - - - | - - - | 42000 | 15.2 | 13 | No | 211250888 | All | USA,Canada | No
EL17XC1-042-230A** | LH42/60R9 | SL297UH080NV60C | R-410A | - - - | - - - | - - - | 42000 | 15.2 | 13 | No | 211250919 | All | USA,Canada | No
EL17XC1-042-230A** | LH42/60R9 | SLP99UH090XV48C | R-410A | - - - | - - - | - - - | 42000 | 15.2 | 13 | No | 211251034 | All | USA,Canada | No
EL17XC1-042-230A** | LH42/60R9 | SLP99UH090XV60C | R-410A | - - - | - - - | - - - | 42000 | 15.2 | 12.5 | No | 211251064 | All | USA,Canada | No
EL17XC1-042-230A** | LH42/60R9 | SLP99UH110XV60C | R-410A | - - - | - - - | - - - | 42000 | 15.2 | 12.5 | No | 211251085 | All | USA,Canada | No
EL17XC1-042-230A** | LH42/62E9 | EL180UH080NE48B | R-410A | - - - | - - - | - - - | 41500 | 15.2 | 13 | No | 211250223 | All | USA | No
EL17XC1-042-230A** | LH42/62E9 | EL180UH100NE60C | R-410A | - - - | - - - | - - - | 39500 | 15.2 | 13.5 | No | 211250239 | All | USA | No
EL17XC1-042-230A** | LH42/62E9 | EL195UH080NE48C | R-410A | - - - | - - - | - - - | 41500 | 15.2 | 13.5 | No | 211250253 | All | USA,Canada | No
EL17XC1-042-230A** | LH42/62E9 | EL195UH100NE60C | R-410A | - - - | - - - | - - - | 41500 | 15.2 | 13.5 | No | 211250266 | All | USA,Canada | No
EL17XC1-042-230A** | LH42/62E9 | EL196UH090XE48C | R-410A | 42000 | 16 | 13 | 41500 | 16 | 13.5 | No | 209553265 | All | USA,Canada | Yes
EL17XC1-042-230A** | LH42/62E9 | EL196UH110XE60C | R-410A | - - - | - - - | - - - | 42000 | 16 | 13.5 | No | 211250322 | All | USA,Canada | Yes
EL17XC1-042-230A** | LH42/62E9 | EL280UH090E48B | R-410A | - - - | - - - | - - - | 40500 | 16 | 13.5 | No | 211250345 | All | USA | Yes
EL17XC1-042-230A** | LH42/62E9 | EL280UH090XE48B | R-410A | - - - | - - - | - - - | 40500 | 16 | 13.5 | No | 211250365 | All | USA | Yes
EL17XC1-042-230A** | LH42/62E9 | EL280UH110E48C | R-410A | - - - | - - - | - - - | 42000 | 16 | 13.5 | No | 211250380 | All | USA | Yes
EL17XC1-042-230A** | LH42/62E9 | EL280UH110E60C | R-410A | 42000 | 17 | 13 | 41500 | 16 | 14 | No | 209553272 | All | USA | Yes
EL17XC1-042-230A** | LH42/62E9 | EL280UH110XE60C | R-410A | 42000 | 17 | 13 | 41500 | 16 | 14 | No | 209553280 | All | USA | Yes
EL17XC1-042-230A** | LH42/62E9 | EL296UH090XE48C | R-410A | - - - | - - - | - - - | 41500 | 15.2 | 13.5 | No | 211250438 | All | USA,Canada | No
EL17XC1-042-230A** | LH42/62E9 | EL296UH090XV48C | R-410A | - - - | - - - | - - - | 42000 | 15.2 | 13.5 | No | 211250453 | All | USA,Canada | No
EL17XC1-042-230A** | LH42/62E9 | EL296UH090XV60C | R-410A | - - - | - - - | - - - | 41500 | 15.2 | 13.5 | No | 211250468 | All | USA,Canada | No
EL17XC1-042-230A** | LH42/62E9 | EL296UH110XE60C | R-410A | - - - | - - - | - - - | 42000 | 16 | 13.5 | No | 211250481 | All | USA,Canada | Yes
EL17XC1-042-230A** | LH42/62E9 | EL296UH110XV48C | R-410A | - - - | - - - | - - - | 41500 | 15.2 | 13.5 | No | 211250496 | All | USA,Canada | No
EL17XC1-042-230A** | LH42/62E9 | EL296UH110XV60C | R-410A | - - - | - - - | - - - | 41500 | 15.2 | 13.5 | No | 211250518 | All | USA,Canada | No
EL17XC1-042-230A** | LH42/62E9 | EL297UH090XV48C | R-410A | - - - | - - - | - - - | 42000 | 15.2 | 13.5 | No | 213356551 | All | USA,Canada | No
EL17XC1-042-230A** | LH42/62E9 | EL297UH090XV60C | R-410A | - - - | - - - | - - - | 41500 | 15.2 | 13.5 | No | 213356573 | All | USA,Canada | No
EL17XC1-042-230A** | LH42/62E9 | EL297UH110XV48C | R-410A | - - - | - - - | - - - | 41500 | 15.2 | 13.5 | No | 213356595 | All | USA,Canada | No
EL17XC1-042-230A** | LH42/62E9 | EL297UH110XV60C | R-410A | - - - | - - - | - - - | 42000 | 15.2 | 13.5 | No | 213356617 | All | USA,Canada | No
EL17XC1-042-230A** | LH42/62E9 | ML180UH090E60C | R-410A | - - - | - - - | - - - | 40500 | 16 | 14 | No | 211231084 | All | USA | Yes
EL17XC1-042-230A** | LH42/62E9 | ML180UH110E60C | R-410A | - - - | - - - | - - - | 42000 | 16 | 13.5 | No | 211231092 | All | USA | Yes
EL17XC1-042-230A** | LH42/62E9 | ML180UH110V60C | R-410A | - - - | - - - | - - - | 41500 | 16 | 14 | No | 211647190 | All | USA | Yes
EL17XC1-042-230A** | LH42/62E9 | ML180UH110XE60C | R-410A | - - - | - - - | - - - | 42000 | 16 | 13.5 | No | 211647206 | All | USA | Yes
EL17XC1-042-230A** | LH42/62E9 | ML180UH135E60D | R-410A | - - - | - - - | - - - | 42000 | 15.2 | 13 | No | 211231098 | All | USA | No
EL17XC1-042-230A** | LH42/62E9 | ML193UH090XE48C | R-410A | 42000 | 16 | 13 | 41500 | 16 | 13.5 | No | 209553295 | All | USA | Yes
EL17XC1-042-230A** | LH42/62E9 | ML193UH110XE48C | R-410A | - - - | - - - | - - - | 41500 | 16 | 13.5 | No | 211250554 | All | USA | Yes
EL17XC1-042-230A** | LH42/62E9 | ML193UH110XE60C | R-410A | 42000 | 16 | 13 | 41500 | 16 | 13.5 | No | 209553301 | All | USA | Yes
EL17XC1-042-230A** | LH42/62E9 | ML196UH090XE48C | R-410A | 42000 | 16 | 13 | 41500 | 16 | 13.5 | No | 209553307 | All | USA,Canada | Yes
EL17XC1-042-230A** | LH42/62E9 | ML196UH090XE60C | R-410A | - - - | - - - | - - - | 41500 | 16 | 13.5 | No | 211250613 | All | USA,Canada | Yes
EL17XC1-042-230A** | LH42/62E9 | ML196UH110XE60C | R-410A | - - - | - - - | - - - | 42000 | 16 | 13.5 | No | 211250638 | All | USA,Canada | Yes
EL17XC1-042-230A** | LH42/62E9 | ML196UH135XE60D | R-410A | - - - | - - - | - - - | 40500 | 16 | 13.5 | No | 211250649 | All | USA,Canada | Yes
EL17XC1-042-230A** | LH42/62E9 | ML296UH090XV48C | R-410A | - - - | - - - | - - - | 42000 | 15.2 | 13.5 | No | 211250672 | All | USA,Canada | No
EL17XC1-042-230A** | LH42/62E9 | ML296UH110XV60C | R-410A | 42000 | 17 | 13 | 42000 | 16 | 13.5 | No | 209553317 | All | USA,Canada | Yes
EL17XC1-042-230A** | LH42/62E9 | SL280UH080NV60C | R-410A | 42000 | 17 | 13 | 42000 | 16 | 13.5 | No | 209553331 | All | USA | Yes
EL17XC1-042-230A** | LH42/62E9 | SL280UH090V36B | R-410A | - - - | - - - | - - - | 42000 | 15.2 | 13 | No | 211250732 | All | USA | No
EL17XC1-042-230A** | LH42/62E9 | SL280UH090V48B | R-410A | - - - | - - - | - - - | 42000 | 15.2 | 13 | No | 211250749 | All | USA | No
EL17XC1-042-230A** | LH42/62E9 | SL280UH090V60C | R-410A | 42000 | 17 | 13 | 41000 | 16 | 13.5 | No | 209553339 | All | USA | Yes
EL17XC1-042-230A** | LH42/62E9 | SL280UH090XV48B | R-410A | - - - | - - - | - - - | 42000 | 15.2 | 13 | No | 211250783 | All | USA | No
EL17XC1-042-230A** | LH42/62E9 | SL280UH090XV60C | R-410A | - - - | - - - | - - - | 42000 | 15.2 | 13.5 | No | 211250806 | All | USA | No
EL17XC1-042-230A** | LH42/62E9 | SL280UH100NV60C | R-410A | 42000 | 17 | 13 | 41500 | 16 | 14 | No | 209553359 | All | USA | Yes
EL17XC1-042-230A** | LH42/62E9 | SL280UH110V60C | R-410A | - - - | - - - | - - - | 41000 | 15.2 | 13.5 | No | 211250837 | All | USA | No
EL17XC1-042-230A** | LH42/62E9 | SL280UH110XV60C | R-410A | - - - | - - - | - - - | 41000 | 15.2 | 13.5 | No | 211250862 | All | USA | No
EL17XC1-042-230A** | LH42/62E9 | SL280UH135V60D | R-410A | - - - | - - - | - - - | 42000 | 15.2 | 13 | No | 211250880 | All | USA | No
EL17XC1-042-230A** | LH42/62E9 | SL297UH080NV48C | R-410A | - - - | - - - | - - - | 42000 | 15.2 | 13.5 | No | 211250913 | All | USA,Canada | No
EL17XC1-042-230A** | LH42/62E9 | SL297UH080NV60C | R-410A | - - - | - - - | - - - | 42000 | 15.2 | 13.5 | No | 211250995 | All | USA,Canada | No
EL17XC1-042-230A** | LH42/62E9 | SLP99UH090XV48C | R-410A | - - - | - - - | - - - | 42000 | 15.2 | 13.5 | No | 211251054 | All | USA,Canada | No
EL17XC1-042-230A** | LH42/62E9 | SLP99UH090XV60C | R-410A | - - - | - - - | - - - | 41500 | 15.2 | 13.5 | No | 211251078 | All | USA,Canada | No
EL17XC1-042-230A** | LH42/62E9 | SLP99UH110XV60C | R-410A | - - - | - - - | - - - | 41500 | 15.2 | 13.5 | No | 211251097 | All | USA,Canada | No
EL17XC1-042-230A** | LH42/62E9+TD | - - - | R-410A | 42000 | 15 | 12.2 | 41500 | 14.3 | 11.7 | No | 209556538 | All | USA,Canada | No
EL17XC1-042-230A** | LH42/62W9 | EL180UH080NE48B | R-410A | - - - | - - - | - - - | 41500 | 15.2 | 13 | No | 211250221 | All | USA | No
EL17XC1-042-230A** | LH42/62W9 | EL180UH100NE60C | R-410A | - - - | - - - | - - - | 39500 | 15.2 | 13.5 | No | 211250237 | All | USA | No
EL17XC1-042-230A** | LH42/62W9 | EL195UH080NE48C | R-410A | - - - | - - - | - - - | 41500 | 15.2 | 13.5 | No | 211250251 | All | USA,Canada | No
EL17XC1-042-230A** | LH42/62W9 | EL195UH100NE60C | R-410A | - - - | - - - | - - - | 41500 | 15.2 | 13.5 | No | 211250264 | All | USA,Canada | No
EL17XC1-042-230A** | LH42/62W9 | EL196UH090XE48C | R-410A | 42000 | 16 | 13 | 41500 | 16 | 13.5 | No | 209553264 | All | USA,Canada | Yes
EL17XC1-042-230A** | LH42/62W9 | EL196UH110XE60C | R-410A | - - - | - - - | - - - | 42000 | 16 | 13.5 | No | 211250321 | All | USA,Canada | Yes
EL17XC1-042-230A** | LH42/62W9 | EL280UH070XE36A | R-410A | - - - | - - - | - - - | 40500 | 15.2 | 12.5 | No | 214774354 | All | USA | No
EL17XC1-042-230A** | LH42/62W9 | EL280UH090E48B | R-410A | - - - | - - - | - - - | 40500 | 16 | 13.5 | No | 211250344 | All | USA | Yes
EL17XC1-042-230A** | LH42/62W9 | EL280UH090XE48B | R-410A | - - - | - - - | - - - | 40500 | 16 | 13.5 | No | 211250364 | All | USA | Yes
EL17XC1-042-230A** | LH42/62W9 | EL280UH110E48C | R-410A | - - - | - - - | - - - | 42000 | 16 | 13.5 | No | 211250379 | All | USA | Yes
EL17XC1-042-230A** | LH42/62W9 | EL280UH110E60C | R-410A | 42000 | 17 | 13 | 41500 | 16 | 14 | No | 209553271 | All | USA | Yes
EL17XC1-042-230A** | LH42/62W9 | EL280UH110XE60C | R-410A | 42000 | 17 | 13 | 41500 | 16 | 14 | No | 209553279 | All | USA | Yes
EL17XC1-042-230A** | LH42/62W9 | EL296UH090XE48C | R-410A | - - - | - - - | - - - | 41500 | 15.2 | 13.5 | No | 211250437 | All | USA,Canada | No
EL17XC1-042-230A** | LH42/62W9 | EL296UH090XV48C | R-410A | - - - | - - - | - - - | 42000 | 15.2 | 13.5 | No | 211250452 | All | USA,Canada | No
EL17XC1-042-230A** | LH42/62W9 | EL296UH090XV60C | R-410A | - - - | - - - | - - - | 41500 | 15.2 | 13.5 | No | 211250467 | All | USA,Canada | No
EL17XC1-042-230A** | LH42/62W9 | EL296UH110XE60C | R-410A | - - - | - - - | - - - | 42000 | 16 | 13.5 | No | 211250480 | All | USA,Canada | Yes
EL17XC1-042-230A** | LH42/62W9 | EL296UH110XV48C | R-410A | - - - | - - - | - - - | 41500 | 15.2 | 13.5 | No | 211250495 | All | USA,Canada | No
EL17XC1-042-230A** | LH42/62W9 | EL296UH110XV60C | R-410A | - - - | - - - | - - - | 41500 | 15.2 | 13.5 | No | 211250517 | All | USA,Canada | No
EL17XC1-042-230A** | LH42/62W9 | EL297UH070XV36B | R-410A | - - - | - - - | - - - | 41500 | 15.2 | 13 | No | 214774361 | All | USA,Canada | No
EL17XC1-042-230A** | LH42/62W9 | EL297UH090XV48C | R-410A | - - - | - - - | - - - | 42000 | 15.2 | 13.5 | No | 213356549 | All | USA,Canada | No
EL17XC1-042-230A** | LH42/62W9 | EL297UH090XV60C | R-410A | - - - | - - - | - - - | 41500 | 15.2 | 13.5 | No | 213356571 | All | USA,Canada | No
EL17XC1-042-230A** | LH42/62W9 | EL297UH110XV48C | R-410A | - - - | - - - | - - - | 41500 | 15.2 | 13.5 | No | 213356593 | All | USA,Canada | No
EL17XC1-042-230A** | LH42/62W9 | EL297UH110XV60C | R-410A | - - - | - - - | - - - | 42000 | 15.2 | 13.5 | No | 213356615 | All | USA,Canada | No
EL17XC1-042-230A** | LH42/62W9 | ML180UH090E60C | R-410A | - - - | - - - | - - - | 40500 | 16 | 14 | No | 211231083 | All | USA | Yes
EL17XC1-042-230A** | LH42/62W9 | ML180UH090XE48B | R-410A | - - - | - - - | - - - | 41500 | 16 | 13.5 | No | 214774369 | All | USA | Yes
EL17XC1-042-230A** | LH42/62W9 | ML180UH110E60C | R-410A | - - - | - - - | - - - | 42000 | 16 | 13.5 | No | 211231091 | All | USA | Yes
EL17XC1-042-230A** | LH42/62W9 | ML180UH110V60C | R-410A | - - - | - - - | - - - | 41500 | 16 | 14 | No | 211647189 | All | USA | Yes
EL17XC1-042-230A** | LH42/62W9 | ML180UH110XE60C | R-410A | - - - | - - - | - - - | 42000 | 16 | 13.5 | No | 211647205 | All | USA | Yes
EL17XC1-042-230A** | LH42/62W9 | ML180UH135E60D | R-410A | - - - | - - - | - - - | 42000 | 15.2 | 13 | No | 211231097 | All | USA | No
EL17XC1-042-230A** | LH42/62W9 | ML193UH090XE48C | R-410A | 42000 | 16 | 13 | 41500 | 16 | 13.5 | No | 209553294 | All | USA | Yes
EL17XC1-042-230A** | LH42/62W9 | ML193UH110XE48C | R-410A | - - - | - - - | - - - | 41500 | 16 | 13.5 | No | 211250553 | All | USA | Yes
EL17XC1-042-230A** | LH42/62W9 | ML193UH110XE60C | R-410A | 42000 | 16 | 13 | 41500 | 16 | 13.5 | No | 209553300 | All | USA | Yes
EL17XC1-042-230A** | LH42/62W9 | ML196UH090XE48C | R-410A | 42000 | 16 | 13 | 41500 | 16 | 13.5 | No | 209553306 | All | USA,Canada | Yes
EL17XC1-042-230A** | LH42/62W9 | ML196UH090XE60C | R-410A | - - - | - - - | - - - | 41500 | 16 | 13.5 | No | 211250612 | All | USA,Canada | Yes
EL17XC1-042-230A** | LH42/62W9 | ML196UH110XE60C | R-410A | - - - | - - - | - - - | 42000 | 16 | 13.5 | No | 211250637 | All | USA,Canada | Yes
EL17XC1-042-230A** | LH42/62W9 | ML196UH135XE60D | R-410A | - - - | - - - | - - - | 40500 | 16 | 13.5 | No | 211250648 | All | USA,Canada | Yes
EL17XC1-042-230A** | LH42/62W9 | ML296UH090XV48C | R-410A | - - - | - - - | - - - | 42000 | 15.2 | 13.5 | No | 211250671 | All | USA,Canada | No
EL17XC1-042-230A** | LH42/62W9 | ML296UH110XV60C | R-410A | 42000 | 17 | 13 | 42000 | 16 | 13.5 | No | 209553316 | All | USA,Canada | Yes
EL17XC1-042-230A** | LH42/62W9 | SL280UH080NV60C | R-410A | 42000 | 17 | 13 | 42000 | 16 | 13.5 | No | 209553330 | All | USA | Yes
EL17XC1-042-230A** | LH42/62W9 | SL280UH090V36B | R-410A | - - - | - - - | - - - | 42000 | 15.2 | 13 | No | 211250731 | All | USA | No
EL17XC1-042-230A** | LH42/62W9 | SL280UH090V48B | R-410A | - - - | - - - | - - - | 42000 | 15.2 | 13 | No | 211250747 | All | USA | No
EL17XC1-042-230A** | LH42/62W9 | SL280UH090V60C | R-410A | 42000 | 17 | 13 | 41000 | 16 | 13.5 | No | 209553338 | All | USA | Yes
EL17XC1-042-230A** | LH42/62W9 | SL280UH090XV48B | R-410A | - - - | - - - | - - - | 42000 | 15.2 | 13 | No | 211250781 | All | USA | No
EL17XC1-042-230A** | LH42/62W9 | SL280UH090XV60C | R-410A | - - - | - - - | - - - | 42000 | 15.2 | 13.5 | No | 211250804 | All | USA | No
EL17XC1-042-230A** | LH42/62W9 | SL280UH100NV60C | R-410A | 42000 | 17 | 13 | 41500 | 16 | 14 | No | 209553358 | All | USA | Yes
EL17XC1-042-230A** | LH42/62W9 | SL280UH110V60C | R-410A | - - - | - - - | - - - | 41000 | 15.2 | 13.5 | No | 211250835 | All | USA | No
EL17XC1-042-230A** | LH42/62W9 | SL280UH110XV60C | R-410A | - - - | - - - | - - - | 41000 | 15.2 | 13.5 | No | 211250860 | All | USA | No
EL17XC1-042-230A** | LH42/62W9 | SL280UH135V60D | R-410A | - - - | - - - | - - - | 42000 | 15.2 | 13 | No | 211250879 | All | USA | No
EL17XC1-042-230A** | LH42/62W9 | SL297UH080NV48C | R-410A | - - - | - - - | - - - | 42000 | 15.2 | 13.5 | No | 211250912 | All | USA,Canada | No
EL17XC1-042-230A** | LH42/62W9 | SL297UH080NV60C | R-410A | - - - | - - - | - - - | 42000 | 15.2 | 13.5 | No | 211250991 | All | USA,Canada | No
EL17XC1-042-230A** | LH42/62W9 | SLP99UH070XV36B | R-410A | - - - | - - - | - - - | 41500 | 15.2 | 13 | No | 214774378 | All | USA | No
EL17XC1-042-230A** | LH42/62W9 | SLP99UH090XV48C | R-410A | - - - | - - - | - - - | 42000 | 15.2 | 13.5 | No | 211251052 | All | USA,Canada | No
EL17XC1-042-230A** | LH42/62W9 | SLP99UH090XV60C | R-410A | - - - | - - - | - - - | 41500 | 15.2 | 13.5 | No | 211251077 | All | USA,Canada | No
EL17XC1-042-230A** | LH42/62W9 | SLP99UH110XV60C | R-410A | - - - | - - - | - - - | 41500 | 15.2 | 13.5 | No | 211251096 | All | USA,Canada | No
EL17XC1-042-230A** | LH42/62W9+TD | - - - | R-410A | 42000 | 15 | 12.2 | 41500 | 14.3 | 11.7 | No | 209556537 | All | USA,Canada | No
EL17XC1-042-230A** | LH48/60E9 | ML196UH090XE48C | R-410A | - - - | - - - | - - - | 41500 | 16 | 13.5 | No | 211250596 | All | USA,Canada | Yes
EL17XC1-042-230A** | LH48/60E9 | ML196UH110XE60C | R-410A | - - - | - - - | - - - | 42000 | 16 | 13.5 | No | 211250639 | All | USA,Canada | Yes
EL17XC1-042-230A** | LH48/60E9 | ML196UH135XE60D | R-410A | - - - | - - - | - - - | 40500 | 16 | 13.5 | No | 211250650 | All | USA,Canada | Yes
EL17XC1-042-230A** | LH48/60E9+TD | - - - | R-410A | 42000 | 15 | 12.5 | 41500 | 14.5 | 12 | No | 209556539 | All | USA,Canada | No
EL17XC1-042-230A** | LH48/60F9 | SL297UH080NV48C | R-410A | - - - | - - - | - - - | 42000 | 15.2 | 13 | No | 211250899 | All | USA,Canada | No
EL17XC1-042-230A** | LH48/60F9 | SL297UH080NV60C | R-410A | - - - | - - - | - - - | 42000 | 15.2 | 13 | No | 211250961 | All | USA,Canada | No
EL17XC1-042-230A** | LH48/60X9 | SL297UH080NV48C | R-410A | - - - | - - - | - - - | 42000 | 15.2 | 13 | No | 211250898 | All | USA,Canada | No
EL17XC1-042-230A** | LH48/60X9 | SL297UH080NV60C | R-410A | - - - | - - - | - - - | 42000 | 15.2 | 13 | No | 211250959 | All | USA,Canada | No
EL17XC1-042-230A** | LH49/61E9 | EL180UH080NE48B | R-410A | - - - | - - - | - - - | 41500 | 15.2 | 13 | No | 211250220 | All | USA | No
EL17XC1-042-230A** | LH49/61E9 | EL180UH100NE60C | R-410A | - - - | - - - | - - - | 42000 | 15.2 | 13.5 | No | 211250236 | All | USA | No
EL17XC1-042-230A** | LH49/61E9 | EL195UH080NE48C | R-410A | 42000 | 16 | 13 | 41500 | 16 | 13.5 | No | 209553255 | All | USA,Canada | Yes
EL17XC1-042-230A** | LH49/61E9 | EL195UH100NE60C | R-410A | 42000 | 16 | 13 | 41500 | 16 | 13.5 | No | 209553259 | All | USA,Canada | Yes
EL17XC1-042-230A** | LH49/61E9 | EL196UH090XE48C | R-410A | 42000 | 16 | 13 | 42000 | 16 | 13.5 | No | 209553263 | All | USA,Canada | Yes
EL17XC1-042-230A** | LH49/61E9 | EL196UH110XE60C | R-410A | - - - | - - - | - - - | 42000 | 16 | 14 | No | 211250320 | All | USA,Canada | Yes
EL17XC1-042-230A** | LH49/61E9 | EL280UH090E48B | R-410A | - - - | - - - | - - - | 41500 | 16 | 13.5 | No | 211250343 | All | USA | Yes
EL17XC1-042-230A** | LH49/61E9 | EL280UH090XE48B | R-410A | - - - | - - - | - - - | 40500 | 16 | 13.5 | No | 211250363 | All | USA | Yes
EL17XC1-042-230A** | LH49/61E9 | EL280UH110E48C | R-410A | - - - | - - - | - - - | 41500 | 16 | 14 | No | 211250378 | All | USA | Yes
EL17XC1-042-230A** | LH49/61E9 | EL280UH110E60C | R-410A | 42000 | 17 | 13 | 42000 | 16 | 14 | No | 209553270 | All | USA | Yes
EL17XC1-042-230A** | LH49/61E9 | EL280UH110XE60C | R-410A | 42000 | 17 | 13 | 42000 | 16 | 14 | No | 209553278 | All | USA | Yes
EL17XC1-042-230A** | LH49/61E9 | EL296UH090XE48C | R-410A | 42000 | 16 | 13 | 41500 | 16 | 13.5 | No | 209553284 | All | USA,Canada | Yes
EL17XC1-042-230A** | LH49/61E9 | EL296UH090XV48C | R-410A | 42000 | 16 | 13 | 42000 | 16 | 13.5 | No | 209553288 | All | USA,Canada | Yes
EL17XC1-042-230A** | LH49/61E9 | EL296UH090XV60C | R-410A | - - - | - - - | - - - | 41500 | 16 | 13.5 | No | 211250466 | All | USA,Canada | Yes
EL17XC1-042-230A** | LH49/61E9 | EL296UH110XE60C | R-410A | - - - | - - - | - - - | 41500 | 16 | 14 | No | 211250479 | All | USA,Canada | Yes
EL17XC1-042-230A** | LH49/61E9 | EL296UH110XV48C | R-410A | - - - | - - - | - - - | 42000 | 16 | 13 | No | 211250494 | All | USA,Canada | Yes
EL17XC1-042-230A** | LH49/61E9 | EL296UH110XV60C | R-410A | - - - | - - - | - - - | 42000 | 16 | 13 | No | 211250516 | All | USA,Canada | Yes
EL17XC1-042-230A** | LH49/61E9 | EL297UH090XV48C | R-410A | - - - | - - - | - - - | 42000 | 16 | 13.5 | No | 213356548 | All | USA,Canada | Yes
EL17XC1-042-230A** | LH49/61E9 | EL297UH090XV60C | R-410A | - - - | - - - | - - - | 41500 | 16 | 13.5 | No | 213356570 | All | USA,Canada | Yes
EL17XC1-042-230A** | LH49/61E9 | EL297UH110XV48C | R-410A | - - - | - - - | - - - | 42000 | 16 | 13 | No | 213356592 | All | USA,Canada | Yes
EL17XC1-042-230A** | LH49/61E9 | EL297UH110XV60C | R-410A | - - - | - - - | - - - | 42000 | 16 | 13.5 | No | 213356614 | All | USA,Canada | Yes
EL17XC1-042-230A** | LH49/61E9 | ML180UH090E60C | R-410A | - - - | - - - | - - - | 42000 | 16 | 14 | No | 211231082 | All | USA | Yes
EL17XC1-042-230A** | LH49/61E9 | ML180UH110E60C | R-410A | - - - | - - - | - - - | 42000 | 16 | 13.5 | No | 211231090 | All | USA | Yes
EL17XC1-042-230A** | LH49/61E9 | ML180UH110V60C | R-410A | - - - | - - - | - - - | 42000 | 16 | 14 | No | 211647188 | All | USA | Yes
EL17XC1-042-230A** | LH49/61E9 | ML180UH110XE60C | R-410A | - - - | - - - | - - - | 42000 | 16 | 13.5 | No | 211647204 | All | USA | Yes
EL17XC1-042-230A** | LH49/61E9 | ML180UH135E60D | R-410A | - - - | - - - | - - - | 42000 | 15.2 | 13 | No | 211231096 | All | USA | No
EL17XC1-042-230A** | LH49/61E9 | ML193UH090XE48C | R-410A | 42000 | 16 | 13 | 42000 | 16 | 13.5 | No | 209553293 | All | USA | Yes
EL17XC1-042-230A** | LH49/61E9 | ML193UH110XE48C | R-410A | - - - | - - - | - - - | 42000 | 16 | 13.5 | No | 211250552 | All | USA | Yes
EL17XC1-042-230A** | LH49/61E9 | ML193UH110XE60C | R-410A | 42000 | 16 | 13 | 42000 | 16 | 13.5 | No | 209553299 | All | USA | Yes
EL17XC1-042-230A** | LH49/61E9 | ML196UH090XE48C | R-410A | 42000 | 16 | 13 | 42000 | 16 | 13.5 | No | 209553305 | All | USA,Canada | Yes
EL17XC1-042-230A** | LH49/61E9 | ML196UH090XE60C | R-410A | - - - | - - - | - - - | 42000 | 16 | 13.5 | No | 211250611 | All | USA,Canada | Yes
EL17XC1-042-230A** | LH49/61E9 | ML196UH110XE60C | R-410A | - - - | - - - | - - - | 42000 | 16 | 14 | No | 211250636 | All | USA,Canada | Yes
EL17XC1-042-230A** | LH49/61E9 | ML296UH090XV48C | R-410A | 42000 | 16 | 13 | 42000 | 16 | 13.5 | No | 209553311 | All | USA,Canada | Yes
EL17XC1-042-230A** | LH49/61E9 | ML296UH110XV60C | R-410A | 42000 | 17 | 13 | 42000 | 16 | 14 | No | 209553315 | All | USA,Canada | Yes
EL17XC1-042-230A** | LH49/61E9 | SL280UH080NV60C | R-410A | 42000 | 17 | 13 | 42000 | 16 | 14 | No | 209553329 | All | USA | Yes
EL17XC1-042-230A** | LH49/61E9 | SL280UH090V36B | R-410A | - - - | - - - | - - - | 42000 | 15.2 | 13.5 | No | 211250730 | All | USA | No
EL17XC1-042-230A** | LH49/61E9 | SL280UH090V48B | R-410A | - - - | - - - | - - - | 42000 | 15.2 | 13 | No | 211250746 | All | USA | No
EL17XC1-042-230A** | LH49/61E9 | SL280UH090V60C | R-410A | 42000 | 17 | 13 | 42000 | 16 | 13.5 | No | 209553337 | All | USA | Yes
EL17XC1-042-230A** | LH49/61E9 | SL280UH090XV48B | R-410A | - - - | - - - | - - - | 42000 | 15.2 | 13 | No | 211250780 | All | USA | No
EL17XC1-042-230A** | LH49/61E9 | SL280UH090XV60C | R-410A | - - - | - - - | - - - | 42000 | 16 | 13.5 | No | 211250803 | All | USA | Yes
EL17XC1-042-230A** | LH49/61E9 | SL280UH100NV60C | R-410A | 42000 | 17 | 13 | 42000 | 16 | 14 | No | 209553357 | All | USA | Yes
EL17XC1-042-230A** | LH49/61E9 | SL280UH110V60C | R-410A | - - - | - - - | - - - | 42000 | 16 | 13 | No | 211250834 | All | USA | Yes
EL17XC1-042-230A** | LH49/61E9 | SL280UH110XV60C | R-410A | - - - | - - - | - - - | 42000 | 16 | 13 | No | 211250859 | All | USA | Yes
EL17XC1-042-230A** | LH49/61E9 | SL280UH135V60D | R-410A | - - - | - - - | - - - | 42000 | 16 | 13 | No | 211250878 | All | USA | Yes
EL17XC1-042-230A** | LH49/61E9 | SL297UH080NV48C | R-410A | 42000 | 16 | 13 | 42000 | 16 | 13.5 | No | 209553363 | All | USA,Canada | Yes
EL17XC1-042-230A** | LH49/61E9 | SL297UH080NV60C | R-410A | - - - | - - - | - - - | 42000 | 16 | 13.5 | No | 211250990 | All | USA,Canada | Yes
EL17XC1-042-230A** | LH49/61E9 | SLP99UH090XV48C | R-410A | 42000 | 16 | 13 | 42000 | 16 | 13.5 | No | 209553367 | All | USA,Canada | Yes
EL17XC1-042-230A** | LH49/61E9 | SLP99UH090XV60C | R-410A | 42000 | 16 | 13 | 41500 | 16 | 13.5 | No | 209553370 | All | USA,Canada | Yes
EL17XC1-042-230A** | LH49/61E9 | SLP99UH110XV60C | R-410A | - - - | - - - | - - - | 42000 | 16 | 13 | No | 211251095 | All | USA,Canada | Yes
EL17XC1-042-230A** | LH49/61E9+TD | - - - | R-410A | 42000 | 15 | 12.5 | 41500 | 14.5 | 12 | No | 209556536 | All | USA,Canada | No
EL17XC1-042-230A** | LH49/61W9 | EL180UH080NE48B | R-410A | - - - | - - - | - - - | 41500 | 15.2 | 13 | No | 211250219 | All | USA | No
EL17XC1-042-230A** | LH49/61W9 | EL180UH100NE60C | R-410A | - - - | - - - | - - - | 42000 | 15.2 | 13.5 | No | 211250235 | All | USA | No
EL17XC1-042-230A** | LH49/61W9 | EL195UH080NE48C | R-410A | 42000 | 16 | 13 | 41500 | 16 | 13.5 | No | 209553254 | All | USA,Canada | Yes
EL17XC1-042-230A** | LH49/61W9 | EL195UH100NE60C | R-410A | 42000 | 16 | 13 | 41500 | 16 | 13.5 | No | 209553258 | All | USA,Canada | Yes
EL17XC1-042-230A** | LH49/61W9 | EL196UH090XE48C | R-410A | 42000 | 16 | 13 | 42000 | 16 | 13.5 | No | 209553262 | All | USA,Canada | Yes
EL17XC1-042-230A** | LH49/61W9 | EL196UH110XE60C | R-410A | - - - | - - - | - - - | 42000 | 16 | 14 | No | 211250319 | All | USA,Canada | Yes
EL17XC1-042-230A** | LH49/61W9 | EL280UH070XE36A | R-410A | - - - | - - - | - - - | 40500 | 15.2 | 12.5 | No | 214774353 | All | USA | No
EL17XC1-042-230A** | LH49/61W9 | EL280UH090E48B | R-410A | - - - | - - - | - - - | 41500 | 16 | 13.5 | No | 211250342 | All | USA | Yes
EL17XC1-042-230A** | LH49/61W9 | EL280UH090XE48B | R-410A | - - - | - - - | - - - | 40500 | 16 | 13.5 | No | 211250362 | All | USA | Yes
EL17XC1-042-230A** | LH49/61W9 | EL280UH110E48C | R-410A | - - - | - - - | - - - | 41500 | 16 | 14 | No | 211250377 | All | USA | Yes
EL17XC1-042-230A** | LH49/61W9 | EL280UH110E60C | R-410A | 42000 | 17 | 13 | 42000 | 16 | 14 | No | 209553269 | All | USA | Yes
EL17XC1-042-230A** | LH49/61W9 | EL280UH110XE60C | R-410A | 42000 | 17 | 13 | 42000 | 16 | 14 | No | 209553277 | All | USA | Yes
EL17XC1-042-230A** | LH49/61W9 | EL296UH090XE48C | R-410A | 42000 | 16 | 13 | 41500 | 16 | 13.5 | No | 209553283 | All | USA,Canada | Yes
EL17XC1-042-230A** | LH49/61W9 | EL296UH090XV48C | R-410A | 42000 | 16 | 13 | 42000 | 16 | 13.5 | No | 209553287 | All | USA,Canada | Yes
EL17XC1-042-230A** | LH49/61W9 | EL296UH090XV60C | R-410A | - - - | - - - | - - - | 41500 | 16 | 13.5 | No | 211250465 | All | USA,Canada | Yes
EL17XC1-042-230A** | LH49/61W9 | EL296UH110XE60C | R-410A | - - - | - - - | - - - | 41500 | 16 | 14 | No | 211250478 | All | USA,Canada | Yes
EL17XC1-042-230A** | LH49/61W9 | EL296UH110XV48C | R-410A | - - - | - - - | - - - | 42000 | 16 | 13 | No | 211250493 | All | USA,Canada | Yes
EL17XC1-042-230A** | LH49/61W9 | EL296UH110XV60C | R-410A | - - - | - - - | - - - | 42000 | 16 | 13 | No | 211250515 | All | USA,Canada | Yes
EL17XC1-042-230A** | LH49/61W9 | EL297UH070XV36B | R-410A | - - - | - - - | - - - | 41500 | 15.2 | 13 | No | 214774360 | All | USA,Canada | No
EL17XC1-042-230A** | LH49/61W9 | EL297UH090XV48C | R-410A | - - - | - - - | - - - | 42000 | 16 | 13.5 | No | 213356547 | All | USA,Canada | Yes
EL17XC1-042-230A** | LH49/61W9 | EL297UH090XV60C | R-410A | - - - | - - - | - - - | 41500 | 16 | 13.5 | No | 213356569 | All | USA,Canada | Yes
EL17XC1-042-230A** | LH49/61W9 | EL297UH110XV48C | R-410A | - - - | - - - | - - - | 42000 | 16 | 13 | No | 213356591 | All | USA,Canada | Yes
EL17XC1-042-230A** | LH49/61W9 | EL297UH110XV60C | R-410A | - - - | - - - | - - - | 42000 | 16 | 13.5 | No | 213356613 | All | USA,Canada | Yes
EL17XC1-042-230A** | LH49/61W9 | ML180UH090E60C | R-410A | - - - | - - - | - - - | 42000 | 16 | 14 | No | 211231081 | All | USA | Yes
EL17XC1-042-230A** | LH49/61W9 | ML180UH090XE48B | R-410A | - - - | - - - | - - - | 41500 | 16 | 13.5 | No | 214774368 | All | USA | Yes
EL17XC1-042-230A** | LH49/61W9 | ML180UH110E60C | R-410A | - - - | - - - | - - - | 42000 | 16 | 13.5 | No | 211231089 | All | USA | Yes
EL17XC1-042-230A** | LH49/61W9 | ML180UH110V60C | R-410A | - - - | - - - | - - - | 42000 | 16 | 14 | No | 211647187 | All | USA | Yes
EL17XC1-042-230A** | LH49/61W9 | ML180UH110XE60C | R-410A | - - - | - - - | - - - | 42000 | 16 | 13.5 | No | 211647203 | All | USA | Yes
EL17XC1-042-230A** | LH49/61W9 | ML180UH135E60D | R-410A | - - - | - - - | - - - | 42000 | 15.2 | 13 | No | 211231095 | All | USA | No
EL17XC1-042-230A** | LH49/61W9 | ML193UH090XE48C | R-410A | 42000 | 16 | 13 | 42000 | 16 | 13.5 | No | 209553292 | All | USA | Yes
EL17XC1-042-230A** | LH49/61W9 | ML193UH110XE48C | R-410A | - - - | - - - | - - - | 42000 | 16 | 13.5 | No | 211250551 | All | USA | Yes
EL17XC1-042-230A** | LH49/61W9 | ML193UH110XE60C | R-410A | 42000 | 16 | 13 | 42000 | 16 | 13.5 | No | 209553298 | All | USA | Yes
EL17XC1-042-230A** | LH49/61W9 | ML196UH090XE48C | R-410A | 42000 | 16 | 13 | 42000 | 16 | 13.5 | No | 209553304 | All | USA,Canada | Yes
EL17XC1-042-230A** | LH49/61W9 | ML196UH090XE60C | R-410A | - - - | - - - | - - - | 42000 | 16 | 13.5 | No | 211250610 | All | USA,Canada | Yes
EL17XC1-042-230A** | LH49/61W9 | ML196UH110XE60C | R-410A | - - - | - - - | - - - | 42000 | 16 | 14 | No | 211250635 | All | USA,Canada | Yes
EL17XC1-042-230A** | LH49/61W9 | ML296UH090XV48C | R-410A | 42000 | 16 | 13 | 42000 | 16 | 13.5 | No | 209553310 | All | USA,Canada | Yes
EL17XC1-042-230A** | LH49/61W9 | ML296UH110XV60C | R-410A | 42000 | 17 | 13 | 42000 | 16 | 14 | No | 209553314 | All | USA,Canada | Yes
EL17XC1-042-230A** | LH49/61W9 | SL280UH080NV60C | R-410A | 42000 | 17 | 13 | 42000 | 16 | 14 | No | 209553328 | All | USA | Yes
EL17XC1-042-230A** | LH49/61W9 | SL280UH090V36B | R-410A | - - - | - - - | - - - | 42000 | 15.2 | 13.5 | No | 211250729 | All | USA | No
EL17XC1-042-230A** | LH49/61W9 | SL280UH090V48B | R-410A | - - - | - - - | - - - | 42000 | 15.2 | 13 | No | 211250745 | All | USA | No
EL17XC1-042-230A** | LH49/61W9 | SL280UH090V60C | R-410A | 42000 | 17 | 13 | 42000 | 16 | 13.5 | No | 209553336 | All | USA | Yes
EL17XC1-042-230A** | LH49/61W9 | SL280UH090XV48B | R-410A | - - - | - - - | - - - | 42000 | 15.2 | 13 | No | 211250779 | All | USA | No
EL17XC1-042-230A** | LH49/61W9 | SL280UH090XV60C | R-410A | - - - | - - - | - - - | 42000 | 16 | 13.5 | No | 211250802 | All | USA | Yes
EL17XC1-042-230A** | LH49/61W9 | SL280UH100NV60C | R-410A | 42000 | 17 | 13 | 42000 | 16 | 14 | No | 209553356 | All | USA | Yes
EL17XC1-042-230A** | LH49/61W9 | SL280UH110V60C | R-410A | - - - | - - - | - - - | 42000 | 16 | 13 | No | 211250833 | All | USA | Yes
EL17XC1-042-230A** | LH49/61W9 | SL280UH110XV60C | R-410A | - - - | - - - | - - - | 42000 | 16 | 13 | No | 211250858 | All | USA | Yes
EL17XC1-042-230A** | LH49/61W9 | SL280UH135V60D | R-410A | - - - | - - - | - - - | 42000 | 16 | 13 | No | 211250877 | All | USA | Yes
EL17XC1-042-230A** | LH49/61W9 | SL297UH080NV48C | R-410A | 42000 | 16 | 13 | 42000 | 16 | 13.5 | No | 209553362 | All | USA,Canada | Yes
EL17XC1-042-230A** | LH49/61W9 | SL297UH080NV60C | R-410A | - - - | - - - | - - - | 42000 | 16 | 13.5 | No | 211250988 | All | USA,Canada | Yes
EL17XC1-042-230A** | LH49/61W9 | SLP99UH070XV36B | R-410A | - - - | - - - | - - - | 41500 | 15.2 | 13 | No | 214774377 | All | USA | No
EL17XC1-042-230A** | LH49/61W9 | SLP99UH090XV48C | R-410A | 42000 | 16 | 13 | 42000 | 16 | 13.5 | No | 209553366 | All | USA,Canada | Yes
EL17XC1-042-230A** | LH49/61W9 | SLP99UH090XV60C | R-410A | - - - | - - - | - - - | 41500 | 16 | 13.5 | No | 211251076 | All | USA,Canada | Yes
EL17XC1-042-230A** | LH49/61W9 | SLP99UH110XV60C | R-410A | - - - | - - - | - - - | 42000 | 16 | 13 | No | 211251094 | All | USA,Canada | Yes
EL17XC1-042-230A** | LH49/61W9+TD | - - - | R-410A | 42000 | 15 | 12.5 | 41500 | 14.5 | 12 | No | 209556535 | All | USA,Canada | No
EL17XC1-042-230A** | LH49/62E9 | EL180UH100NE60C | R-410A | 42000 | 16 | 13 | 42000 | 16 | 13.5 | No | 209974034 | All | USA | Yes
EL17XC1-042-230A** | LH49/62E9 | EL195UH080NE48C | R-410A | 42000 | 16 | 13 | 42000 | 16 | 13.5 | No | 209974036 | All | USA,Canada | Yes
EL17XC1-042-230A** | LH49/62E9 | EL195UH100NE60C | R-410A | 42000 | 16 | 13 | 42000 | 16 | 13.5 | No | 209974038 | All | USA,Canada | Yes
EL17XC1-042-230A** | LH49/62E9 | EL196UH090XE48C | R-410A | 42000 | 16 | 13 | 42000 | 16 | 13.5 | No | 209974040 | All | USA,Canada | Yes
EL17XC1-042-230A** | LH49/62E9 | EL196UH110XE60C | R-410A | 42000 | 16 | 13 | 42000 | 16 | 14 | No | 209974042 | All | USA,Canada | Yes
EL17XC1-042-230A** | LH49/62E9 | EL280UH110E48C | R-410A | 42000 | 17 | 13 | 42000 | 16 | 14 | No | 209974044 | All | USA | Yes
EL17XC1-042-230A** | LH49/62E9 | EL280UH110E60C | R-410A | 42000 | 17 | 13 | 42000 | 16 | 14 | No | 209974046 | All | USA | Yes
EL17XC1-042-230A** | LH49/62E9 | EL280UH110XE60C | R-410A | 42000 | 17 | 13 | 42000 | 16 | 14 | No | 209974048 | All | USA | Yes
EL17XC1-042-230A** | LH49/62E9 | EL296UH090XE48C | R-410A | 42000 | 16 | 13 | 42000 | 16 | 13.5 | No | 209974050 | All | USA,Canada | Yes
EL17XC1-042-230A** | LH49/62E9 | EL296UH090XV36C | R-410A | 42000 | 16 | 13 | 42000 | 16 | 13.5 | No | 209974052 | All | USA,Canada | Yes
EL17XC1-042-230A** | LH49/62E9 | EL296UH090XV48C | R-410A | 41000 | 17 | 13 | 42000 | 16 | 13.5 | No | 209974054 | All | USA,Canada | Yes
EL17XC1-042-230A** | LH49/62E9 | EL296UH090XV60C | R-410A | 41000 | 17 | 13 | 42000 | 16 | 13.5 | No | 209974056 | All | USA,Canada | Yes
EL17XC1-042-230A** | LH49/62E9 | EL296UH110XE60C | R-410A | 42000 | 17 | 13 | 42000 | 16 | 14 | No | 209974058 | All | USA,Canada | Yes
EL17XC1-042-230A** | LH49/62E9 | EL296UH110XV48C | R-410A | 42000 | 16 | 13 | 42000 | 16 | 13.5 | No | 209974060 | All | USA,Canada | Yes
EL17XC1-042-230A** | LH49/62E9 | EL296UH110XV60C | R-410A | 42000 | 16 | 13 | 42000 | 16 | 13.5 | No | 209974062 | All | USA,Canada | Yes
EL17XC1-042-230A** | LH49/62E9 | EL296UH135XE60D | R-410A | - - - | - - - | - - - | 42000 | 16 | 13.5 | No | 211647132 | All | USA,Canada | Yes
EL17XC1-042-230A** | LH49/62E9 | ML180UH090E60C | R-410A | 42000 | 17 | 13 | 42000 | 16 | 14 | No | 209974064 | All | USA | Yes
EL17XC1-042-230A** | LH49/62E9 | ML180UH110E60C | R-410A | 42000 | 17 | 13 | 42000 | 16 | 13.5 | No | 209974066 | All | USA | Yes
EL17XC1-042-230A** | LH49/62E9 | ML180UH110V60C | R-410A | 42000 | 17 | 13 | 42000 | 16 | 14 | No | 209974068 | All | USA | Yes
EL17XC1-042-230A** | LH49/62E9 | ML180UH110XE60C | R-410A | 42000 | 17 | 13 | 42000 | 16 | 13.5 | No | 209974070 | All | USA | Yes
EL17XC1-042-230A** | LH49/62E9 | ML180UH135E60D | R-410A | - - - | - - - | - - - | 42000 | 16 | 13.5 | No | 211231099 | All | USA | Yes
EL17XC1-042-230A** | LH49/62E9 | ML193UH090XE36C | R-410A | 42000 | 16 | 13 | 42000 | 16 | 13.5 | No | 209974072 | All | USA | Yes
EL17XC1-042-230A** | LH49/62E9 | ML193UH090XE48C | R-410A | 42000 | 16 | 13 | 42000 | 16 | 13.5 | No | 209974074 | All | USA | Yes
EL17XC1-042-230A** | LH49/62E9 | ML193UH110XE48C | R-410A | 42000 | 17 | 13 | 42000 | 16 | 13.5 | No | 209974076 | All | USA | Yes
EL17XC1-042-230A** | LH49/62E9 | ML193UH110XE60C | R-410A | 42000 | 16 | 13 | 42000 | 16 | 13.5 | No | 209974078 | All | USA | Yes
EL17XC1-042-230A** | LH49/62E9 | ML196UH090XE36C | R-410A | 42000 | 16 | 13 | 41000 | 16 | 13.5 | No | 209974080 | All | USA,Canada | Yes
EL17XC1-042-230A** | LH49/62E9 | ML196UH090XE48C | R-410A | 42000 | 16 | 13 | 42000 | 16 | 13.5 | No | 209974082 | All | USA | Yes
EL17XC1-042-230A** | LH49/62E9 | ML196UH090XE60C | R-410A | 37600 | 17 | 13 | 42000 | 16 | 13.5 | No | 209974084 | All | USA,Canada | Yes
EL17XC1-042-230A** | LH49/62E9 | ML196UH110XE60C | R-410A | 42000 | 16 | 13 | 42000 | 16 | 14 | No | 209974086 | All | USA,Canada | Yes
EL17XC1-042-230A** | LH49/62E9 | ML196UH135XE60D | R-410A | - - - | - - - | - - - | 42000 | 16 | 13.5 | No | 211647233 | All | USA,Canada | Yes
EL17XC1-042-230A** | LH49/62E9 | ML296UH090XV48C | R-410A | 41000 | 17 | 13 | 42000 | 16 | 13.5 | No | 209974088 | All | USA,Canada | Yes
EL17XC1-042-230A** | LH49/62E9 | ML296UH110XV60C | R-410A | 42000 | 17 | 13 | 42000 | 16 | 14 | No | 209974090 | All | USA,Canada | Yes
EL17XC1-042-230A** | LH49/62E9 | SL280UH080NV60C | R-410A | 42000 | 17 | 13 | 42000 | 16 | 14 | No | 209974092 | All | USA | Yes
EL17XC1-042-230A** | LH49/62E9 | SL280UH090V60C | R-410A | 42000 | 17 | 13 | 42000 | 16 | 13.5 | No | 209974094 | All | USA | Yes
EL17XC1-042-230A** | LH49/62E9 | SL280UH090XV60C | R-410A | 42000 | 17 | 13 | 42000 | 16 | 13.5 | No | 209974096 | All | USA | Yes
EL17XC1-042-230A** | LH49/62E9 | SL280UH100NV60C | R-410A | 42000 | 17 | 13 | 42000 | 16 | 14 | No | 209974098 | All | USA | Yes
EL17XC1-042-230A** | LH49/62E9 | SL280UH110V60C | R-410A | 41000 | 17 | 13 | 42000 | 16 | 13.5 | No | 209974100 | All | USA | Yes
EL17XC1-042-230A** | LH49/62E9 | SL280UH110XV60C | R-410A | 41000 | 17 | 13 | 42000 | 16 | 13.5 | No | 209974102 | All | USA | Yes
EL17XC1-042-230A** | LH49/62E9 | SL280UH135V60D | R-410A | - - - | - - - | - - - | 42000 | 16 | 13.5 | No | 211647271 | All | USA | Yes
EL17XC1-042-230A** | LH49/62E9 | SL297UH080NV48C | R-410A | 42000 | 16 | 13 | 42000 | 16 | 13.5 | No | 209974104 | All | USA,Canada | Yes
EL17XC1-042-230A** | LH49/62E9 | SL297UH080NV60C | R-410A | 42000 | 16 | 13 | 42000 | 16 | 13.5 | No | 209974106 | All | USA,Canada | Yes
EL17XC1-042-230A** | LH49/62E9 | SLP99UH090XV36C | R-410A | 42000 | 16 | 13 | 42000 | 16 | 13.5 | No | 209974108 | All | USA,Canada | Yes
EL17XC1-042-230A** | LH49/62E9 | SLP99UH090XV48C | R-410A | 41000 | 17 | 13 | 42000 | 16 | 13.5 | No | 209974110 | All | USA,Canada | Yes
EL17XC1-042-230A** | LH49/62E9 | SLP99UH090XV60C | R-410A | 41000 | 17 | 13 | 42000 | 16 | 13.5 | No | 209974112 | All | USA,Canada | Yes
EL17XC1-042-230A** | LH49/62E9 | SLP99UH110XV60C | R-410A | 42000 | 16 | 13 | 42000 | 16 | 13.5 | No | 209974114 | All | USA,Canada | Yes
EL17XC1-042-230A** | LH49/62E9+TD | - - - | R-410A | 42000 | 15 | 12.5 | 41500 | 14.5 | 12 | No | 209986845 | All | USA,Canada | No
EL17XC1-042-230A** | LH49/62W9 | EL296UH090XV36C | R-410A | 42000 | 16 | 13 | 42000 | 16 | 13.5 | No | 209974051 | All | USA,Canada | Yes
EL17XC1-042-230A** | LH49/62W9 | EL296UH135XE60D | R-410A | - - - | - - - | - - - | 42000 | 16 | 13.5 | No | 211072139 | All | USA,Canada | Yes
EL17XC1-042-230A** | LH49/62W9 | ML180UH135E60D | R-410A | - - - | - - - | - - - | 42000 | 16 | 13.5 | No | 211072142 | All | USA | Yes
EL17XC1-042-230A** | LH49/62W9 | ML193UH090XE36C | R-410A | 42000 | 16 | 13 | 42000 | 16 | 13.5 | No | 209974071 | All | USA | Yes
EL17XC1-042-230A** | LH49/62W9 | ML196UH090XE36C | R-410A | 42000 | 16 | 13 | 41000 | 16 | 13.5 | No | 209974079 | All | USA,Canada | Yes
EL17XC1-042-230A** | LH49/62W9 | ML196UH135XE60D | R-410A | - - - | - - - | - - - | 42000 | 16 | 13.5 | No | 211072144 | All | USA,Canada | Yes
EL17XC1-042-230A** | LH49/62W9 | SL280UH135V60D | R-410A | - - - | - - - | - - - | 42000 | 16 | 13.5 | No | 211072147 | All | USA | Yes
EL17XC1-042-230A** | LH49/62W9 | SLP99UH090XV36C | R-410A | 42000 | 16 | 13 | 42000 | 16 | 13.5 | No | 209974107 | All | USA,Canada | Yes
EL17XC1-042-230A** | LH49/62W9 | SLP99UH090XV48C | R-410A | 41000 | 17 | 13 | 42000 | 16 | 13.5 | No | 209974109 | All | USA,Canada | Yes
EL17XC1-042-230A** | LH49/62W9 | SLP99UH090XV60C | R-410A | 41000 | 17 | 13 | 42000 | 16 | 13.5 | No | 209974111 | All | USA,Canada | Yes
EL17XC1-042-230A** | LH49/62W9 | SLP99UH110XV60C | R-410A | 42000 | 16 | 13 | 42000 | 16 | 13.5 | No | 209974113 | All | USA,Canada | Yes
EL17XC1-042-230A** | LH60/61E9 | EL195UH080NE48C | R-410A | 42000 | 16 | 13 | 42000 | 16 | 13.5 | No | 209553257 | All | USA,Canada | Yes
EL17XC1-042-230A** | LH60/61E9 | EL195UH100NE60C | R-410A | 42000 | 16 | 13 | 42000 | 16 | 13.5 | No | 209553261 | All | USA,Canada | Yes
EL17XC1-042-230A** | LH60/61E9 | EL196UH090XE48C | R-410A | 42000 | 16 | 13 | 42000 | 16 | 13.5 | No | 209553267 | All | USA,Canada | Yes
EL17XC1-042-230A** | LH60/61E9 | EL280UH110E60C | R-410A | 42000 | 17 | 13 | 42000 | 16 | 14 | No | 209553274 | All | USA | Yes
EL17XC1-042-230A** | LH60/61E9 | EL280UH110XE60C | R-410A | 42000 | 17 | 13 | 42000 | 16 | 14 | No | 209553282 | All | USA | Yes
EL17XC1-042-230A** | LH60/61E9 | EL296UH090XE48C | R-410A | 42000 | 16 | 13 | 42000 | 16 | 13.5 | No | 209553286 | All | USA,Canada | Yes
EL17XC1-042-230A** | LH60/61E9 | EL296UH090XV48C | R-410A | 42000 | 16 | 13 | 42000 | 16 | 13.5 | No | 209553290 | All | USA,Canada | Yes
EL17XC1-042-230A** | LH60/61E9 | ML193UH090XE48C | R-410A | 42000 | 16 | 13 | 42000 | 16 | 13.5 | No | 209553297 | All | USA | Yes
EL17XC1-042-230A** | LH60/61E9 | ML193UH110XE48C | R-410A | - - - | - - - | - - - | 42000 | 16 | 13.5 | No | 211250556 | All | USA | Yes
EL17XC1-042-230A** | LH60/61E9 | ML193UH110XE60C | R-410A | 42000 | 16 | 13 | 42000 | 16 | 13.5 | No | 209553303 | All | USA | Yes
EL17XC1-042-230A** | LH60/61E9 | ML196UH090XE48C | R-410A | 42000 | 16 | 13 | 42000 | 16 | 13.5 | No | 209553309 | All | USA,Canada | Yes
EL17XC1-042-230A** | LH60/61E9 | ML196UH090XE60C | R-410A | - - - | - - - | - - - | 42000 | 16 | 13.5 | No | 211250615 | All | USA,Canada | Yes
EL17XC1-042-230A** | LH60/61E9 | ML196UH110XE60C | R-410A | - - - | - - - | - - - | 42000 | 16 | 14 | No | 211250644 | All | USA,Canada | Yes
EL17XC1-042-230A** | LH60/61E9 | ML296UH090XV48C | R-410A | 41000 | 17 | 13 | 42000 | 16 | 13.5 | No | 209553313 | All | USA,Canada | Yes
EL17XC1-042-230A** | LH60/61E9 | ML296UH110XV60C | R-410A | 42000 | 17 | 13 | 42000 | 16 | 14 | No | 209553319 | All | USA,Canada | Yes
EL17XC1-042-230A** | LH60/61E9 | SL280UH080NV60C | R-410A | 42000 | 17 | 13 | 42000 | 16 | 14 | No | 209553333 | All | USA | Yes
EL17XC1-042-230A** | LH60/61E9 | SL280UH090V60C | R-410A | 42000 | 17 | 13 | 42000 | 16 | 13.5 | No | 209553341 | All | USA | Yes
EL17XC1-042-230A** | LH60/61E9 | SL280UH090XV60C | R-410A | - - - | - - - | - - - | 42000 | 16 | 13.5 | No | 211250810 | All | USA | Yes
EL17XC1-042-230A** | LH60/61E9 | SL280UH100NV60C | R-410A | 42000 | 17 | 13 | 42000 | 16 | 14 | No | 209553361 | All | USA | Yes
EL17XC1-042-230A** | LH60/61E9 | SL280UH110V60C | R-410A | - - - | - - - | - - - | 42000 | 16 | 13.5 | No | 211250841 | All | USA | Yes
EL17XC1-042-230A** | LH60/61E9 | SL280UH110XV60C | R-410A | - - - | - - - | - - - | 42000 | 16 | 13.5 | No | 211250866 | All | USA | Yes
EL17XC1-042-230A** | LH60/61E9 | SL297UH080NV48C | R-410A | 42000 | 16 | 13 | 42000 | 16 | 13.5 | No | 209553365 | All | USA,Canada | Yes
EL17XC1-042-230A** | LH60/61E9 | SL297UH080NV60C | R-410A | - - - | - - - | - - - | 42000 | 16 | 13.5 | No | 211250999 | All | USA,Canada | Yes
EL17XC1-042-230A** | LH60/61E9 | SLP99UH090XV48C | R-410A | 42000 | 16 | 13 | 42000 | 16 | 13.5 | No | 209553369 | All | USA,Canada | Yes
EL17XC1-042-230A** | LH60/61E9 | SLP99UH090XV60C | R-410A | - - - | - - - | - - - | 42000 | 16 | 13.5 | No | 211251082 | All | USA,Canada | Yes
EL17XC1-042-230A** | LH60/61E9 | SLP99UH110XV60C | R-410A | - - - | - - - | - - - | 42000 | 16 | 13.5 | No | 211251101 | All | USA,Canada | Yes
EL17XC1-042-230A** | LH60/61E9+TD | - - - | R-410A | 42000 | 15 | 12.5 | 41500 | 14.5 | 12 | No | 209556541 | All | USA,Canada | No
EL17XC1-042-230A** | LH60/61W9 | EL195UH080NE48C | R-410A | 42000 | 16 | 13 | 42000 | 16 | 13.5 | No | 209553256 | All | USA,Canada | Yes
EL17XC1-042-230A** | LH60/61W9 | EL195UH100NE60C | R-410A | 42000 | 16 | 13 | 42000 | 16 | 13.5 | No | 209553260 | All | USA,Canada | Yes
EL17XC1-042-230A** | LH60/61W9 | EL196UH090XE48C | R-410A | 42000 | 16 | 13 | 42000 | 16 | 13.5 | No | 209553266 | All | USA,Canada | Yes
EL17XC1-042-230A** | LH60/61W9 | EL196UH110XE60C | R-410A | - - - | - - - | - - - | 42000 | 16 | 14 | No | 214774350 | All | USA,Canada | Yes
EL17XC1-042-230A** | LH60/61W9 | EL280UH070XE36A | R-410A | - - - | - - - | - - - | 40500 | 15.2 | 12.5 | No | 214774355 | All | USA | No
EL17XC1-042-230A** | LH60/61W9 | EL280UH090XE48B | R-410A | - - - | - - - | - - - | 41000 | 16 | 13.5 | No | 214774356 | All | USA | Yes
EL17XC1-042-230A** | LH60/61W9 | EL280UH110E60C | R-410A | 42000 | 17 | 13 | 42000 | 16 | 14 | No | 209553273 | All | USA | Yes
EL17XC1-042-230A** | LH60/61W9 | EL280UH110XE60C | R-410A | 42000 | 17 | 13 | 42000 | 16 | 14 | No | 209553281 | All | USA | Yes
EL17XC1-042-230A** | LH60/61W9 | EL296UH090XE48C | R-410A | 42000 | 16 | 13 | 42000 | 16 | 13.5 | No | 209553285 | All | USA,Canada | Yes
EL17XC1-042-230A** | LH60/61W9 | EL296UH090XV48C | R-410A | 42000 | 16 | 13 | 42000 | 16 | 13.5 | No | 209553289 | All | USA,Canada | Yes
EL17XC1-042-230A** | LH60/61W9 | EL297UH070XV36B | R-410A | - - - | - - - | - - - | 42000 | 15.2 | 13 | No | 214774362 | All | USA,Canada | No
EL17XC1-042-230A** | LH60/61W9 | EL297UH090XV48C | R-410A | - - - | - - - | - - - | 42000 | 16 | 13.5 | No | 214774363 | All | USA,Canada | Yes
EL17XC1-042-230A** | LH60/61W9 | EL297UH090XV60C | R-410A | - - - | - - - | - - - | 42000 | 16 | 13.5 | No | 214774364 | All | USA,Canada | Yes
EL17XC1-042-230A** | LH60/61W9 | EL297UH110XV60C | R-410A | - - - | - - - | - - - | 42000 | 16 | 13.5 | No | 214774365 | All | USA,Canada | Yes
EL17XC1-042-230A** | LH60/61W9 | ML180UH090XE48B | R-410A | - - - | - - - | - - - | 41500 | 16 | 13.5 | No | 214774370 | All | USA | Yes
EL17XC1-042-230A** | LH60/61W9 | ML180UH110XE60C | R-410A | - - - | - - - | - - - | 42000 | 16 | 13.5 | No | 214774371 | All | USA | Yes
EL17XC1-042-230A** | LH60/61W9 | ML193UH090XE48C | R-410A | 42000 | 16 | 13 | 42000 | 16 | 13.5 | No | 209553296 | All | USA | Yes
EL17XC1-042-230A** | LH60/61W9 | ML193UH110XE48C | R-410A | - - - | - - - | - - - | 42000 | 16 | 13.5 | No | 211250555 | All | USA | Yes
EL17XC1-042-230A** | LH60/61W9 | ML193UH110XE60C | R-410A | 42000 | 16 | 13 | 42000 | 16 | 13.5 | No | 209553302 | All | USA | Yes
EL17XC1-042-230A** | LH60/61W9 | ML196UH090XE48C | R-410A | 42000 | 16 | 13 | 42000 | 16 | 13.5 | No | 209553308 | All | USA,Canada | Yes
EL17XC1-042-230A** | LH60/61W9 | ML196UH090XE60C | R-410A | - - - | - - - | - - - | 42000 | 16 | 13.5 | No | 211250614 | All | USA,Canada | Yes
EL17XC1-042-230A** | LH60/61W9 | ML196UH110XE60C | R-410A | - - - | - - - | - - - | 42000 | 16 | 14 | No | 211250643 | All | USA,Canada | Yes
EL17XC1-042-230A** | LH60/61W9 | ML296UH090XV48C | R-410A | 41000 | 17 | 13 | 42000 | 16 | 13.5 | No | 209553312 | All | USA,Canada | Yes
EL17XC1-042-230A** | LH60/61W9 | ML296UH110XV60C | R-410A | 42000 | 17 | 13 | 42000 | 16 | 14 | No | 209553318 | All | USA,Canada | Yes
EL17XC1-042-230A** | LH60/61W9 | SL280UH080NV60C | R-410A | 42000 | 17 | 13 | 42000 | 16 | 14 | No | 209553332 | All | USA | Yes
EL17XC1-042-230A** | LH60/61W9 | SL280UH090V60C | R-410A | 42000 | 17 | 13 | 42000 | 16 | 13.5 | No | 209553340 | All | USA | Yes
EL17XC1-042-230A** | LH60/61W9 | SL280UH090XV48B | R-410A | - - - | - - - | - - - | 42000 | 15.2 | 13 | No | 214774373 | All | USA | No
EL17XC1-042-230A** | LH60/61W9 | SL280UH090XV60C | R-410A | - - - | - - - | - - - | 42000 | 16 | 13.5 | No | 211250809 | All | USA | Yes
EL17XC1-042-230A** | LH60/61W9 | SL280UH100NV60C | R-410A | 42000 | 17 | 13 | 42000 | 16 | 14 | No | 209553360 | All | USA | Yes
EL17XC1-042-230A** | LH60/61W9 | SL280UH110V60C | R-410A | - - - | - - - | - - - | 42000 | 16 | 13.5 | No | 211250840 | All | USA | Yes
EL17XC1-042-230A** | LH60/61W9 | SL280UH110XV60C | R-410A | - - - | - - - | - - - | 42000 | 16 | 13.5 | No | 211250865 | All | USA | Yes
EL17XC1-042-230A** | LH60/61W9 | SL280UH135V60D | R-410A | - - - | - - - | - - - | 42000 | 16 | 13.5 | No | 211250883 | All | USA | Yes
EL17XC1-042-230A** | LH60/61W9 | SL297UH080NV48C | R-410A | 42000 | 16 | 13 | 42000 | 16 | 13.5 | No | 209553364 | All | USA,Canada | Yes
EL17XC1-042-230A** | LH60/61W9 | SL297UH080NV60C | R-410A | - - - | - - - | - - - | 42000 | 16 | 13.5 | No | 211250997 | All | USA,Canada | Yes
EL17XC1-042-230A** | LH60/61W9 | SLP99UH070XV36B | R-410A | - - - | - - - | - - - | 42000 | 15.2 | 13 | No | 214774379 | All | USA | No
EL17XC1-042-230A** | LH60/61W9 | SLP99UH090XV48C | R-410A | 42000 | 16 | 13 | 42000 | 16 | 13.5 | No | 209553368 | All | USA,Canada | Yes
EL17XC1-042-230A** | LH60/61W9 | SLP99UH090XV60C | R-410A | - - - | - - - | - - - | 42000 | 16 | 13.5 | No | 211251081 | All | USA,Canada | Yes
EL17XC1-042-230A** | LH60/61W9 | SLP99UH110XV60C | R-410A | - - - | - - - | - - - | 42000 | 16 | 13.5 | No | 211251100 | All | USA,Canada | Yes
EL17XC1-042-230A** | LH60/61W9+TD | - - - | R-410A | 42000 | 15 | 12.5 | 41500 | 14.5 | 12 | No | 209556540 | All | USA,Canada | No
EL17XC1-042-230A** | LP40/42R9 | EL180UH080NE48B | R-410A | - - - | - - - | - - - | 40500 | 15 | 12 | No | 211647082 | All | USA | No
EL17XC1-042-230A** | LP40/42R9 | EL180UH100NE60C | R-410A | - - - | - - - | - - - | 40000 | 15 | 12 | No | 211647084 | All | USA | No
EL17XC1-042-230A** | LP40/42R9 | EL195UH080NE48C | R-410A | - - - | - - - | - - - | 40500 | 15 | 12.5 | No | 211647087 | All | USA,Canada | No
EL17XC1-042-230A** | LP40/42R9 | EL195UH100NE60C | R-410A | - - - | - - - | - - - | 40500 | 15 | 12.5 | No | 211647089 | All | USA,Canada | No
EL17XC1-042-230A** | LP40/42R9 | EL196UH090XE48C | R-410A | - - - | - - - | - - - | 40500 | 15.2 | 12.5 | No | 211250277 | All | USA,Canada | No
EL17XC1-042-230A** | LP40/42R9 | EL196UH110XE60C | R-410A | - - - | - - - | - - - | 41000 | 15.2 | 12.5 | No | 211250302 | All | USA,Canada | No
EL17XC1-042-230A** | LP40/42R9 | EL280UH090E48B | R-410A | - - - | - - - | - - - | 40500 | 15.2 | 12.5 | No | 211250332 | All | USA | No
EL17XC1-042-230A** | LP40/42R9 | EL280UH090XE48B | R-410A | - - - | - - - | - - - | 40500 | 15.2 | 12.5 | No | 211250352 | All | USA | No
EL17XC1-042-230A** | LP40/42R9 | EL280UH110E48C | R-410A | - - - | - - - | - - - | 41000 | 15.2 | 12.5 | No | 211250371 | All | USA | No
EL17XC1-042-230A** | LP40/42R9 | EL280UH110E60C | R-410A | - - - | - - - | - - - | 41000 | 15.2 | 12.5 | No | 211250383 | All | USA | No
EL17XC1-042-230A** | LP40/42R9 | EL280UH110XE60C | R-410A | - - - | - - - | - - - | 41000 | 15.2 | 12.5 | No | 211250399 | All | USA | No
EL17XC1-042-230A** | LP40/42R9 | EL296UH090XE48C | R-410A | - - - | - - - | - - - | 40500 | 15 | 12.5 | No | 211647101 | All | USA,Canada | No
EL17XC1-042-230A** | LP40/42R9 | EL296UH090XV48C | R-410A | - - - | - - - | - - - | 41000 | 15 | 12.5 | No | 211647107 | All | USA,Canada | No
EL17XC1-042-230A** | LP40/42R9 | EL296UH090XV60C | R-410A | - - - | - - - | - - - | 41000 | 15 | 12 | No | 211647112 | All | USA,Canada | No
EL17XC1-042-230A** | LP40/42R9 | EL296UH110XE60C | R-410A | - - - | - - - | - - - | 41000 | 15.2 | 12.5 | No | 211647118 | All | USA,Canada | No
EL17XC1-042-230A** | LP40/42R9 | EL296UH110XV48C | R-410A | - - - | - - - | - - - | 41000 | 15 | 12 | No | 211647123 | All | USA,Canada | No
EL17XC1-042-230A** | LP40/42R9 | EL296UH110XV60C | R-410A | - - - | - - - | - - - | 41000 | 15 | 12 | No | 211647129 | All | USA,Canada | No
EL17XC1-042-230A** | LP40/42R9 | EL297UH090XV48C | R-410A | - - - | - - - | - - - | 41000 | 15 | 12.5 | No | 213356537 | All | USA,Canada | No
EL17XC1-042-230A** | LP40/42R9 | EL297UH090XV60C | R-410A | - - - | - - - | - - - | 41000 | 15 | 12 | No | 213356559 | All | USA,Canada | No
EL17XC1-042-230A** | LP40/42R9 | EL297UH110XV48C | R-410A | - - - | - - - | - - - | 41000 | 15 | 12 | No | 213356581 | All | USA,Canada | No
EL17XC1-042-230A** | LP40/42R9 | EL297UH110XV60C | R-410A | - - - | - - - | - - - | 41000 | 15 | 12.5 | No | 213356603 | All | USA,Canada | No
EL17XC1-042-230A** | LP40/42R9 | ML180UH070V48B | R-410A | - - - | - - - | - - - | 38000 | 15.2 | 13 | No | 211647137 | All | USA | No
EL17XC1-042-230A** | LP40/42R9 | ML180UH090E48B | R-410A | - - - | - - - | - - - | 40500 | 15.2 | 12.5 | No | 211647143 | All | USA | No
EL17XC1-042-230A** | LP40/42R9 | ML180UH090E60C | R-410A | - - - | - - - | - - - | 40500 | 15.2 | 13 | No | 211647148 | All | USA | No
EL17XC1-042-230A** | LP40/42R9 | ML180UH090V48B | R-410A | - - - | - - - | - - - | 41000 | 15.2 | 12.5 | No | 211647158 | All | USA | No
EL17XC1-042-230A** | LP40/42R9 | ML180UH090XE48B | R-410A | - - - | - - - | - - - | 40500 | 15.2 | 12.5 | No | 211647167 | All | USA | No
EL17XC1-042-230A** | LP40/42R9 | ML180UH110E60C | R-410A | - - - | - - - | - - - | 41000 | 15.2 | 12.5 | No | 211647172 | All | USA | No
EL17XC1-042-230A** | LP40/42R9 | ML180UH110V60C | R-410A | - - - | - - - | - - - | 38500 | 15.2 | 13.5 | No | 211647179 | All | USA | No
EL17XC1-042-230A** | LP40/42R9 | ML180UH110XE60C | R-410A | - - - | - - - | - - - | 41000 | 15.2 | 12.5 | No | 211647193 | All | USA | No
EL17XC1-042-230A** | LP40/42R9 | ML193UH090XE48C | R-410A | - - - | - - - | - - - | 40500 | 15.2 | 12.5 | No | 211250529 | All | USA | No
EL17XC1-042-230A** | LP40/42R9 | ML193UH110XE48C | R-410A | - - - | - - - | - - - | 40500 | 15.2 | 12.5 | No | 211250543 | All | USA | No
EL17XC1-042-230A** | LP40/42R9 | ML193UH110XE60C | R-410A | - - - | - - - | - - - | 40500 | 15.2 | 12.5 | No | 211250559 | All | USA | No
EL17XC1-042-230A** | LP40/42R9 | ML196UH070XE48B | R-410A | - - - | - - - | - - - | 39500 | 14.5 | 12.5 | No | 211647219 | All | USA,Canada | No
EL17XC1-042-230A** | LP40/42R9 | ML196UH090XE48C | R-410A | - - - | - - - | - - - | 40500 | 15.2 | 12.5 | No | 211250581 | All | USA,Canada | No
EL17XC1-042-230A** | LP40/42R9 | ML196UH090XE60C | R-410A | - - - | - - - | - - - | 37600 | 15.2 | 13 | No | 211250602 | All | USA,Canada | No
EL17XC1-042-230A** | LP40/42R9 | ML196UH110XE60C | R-410A | - - - | - - - | - - - | 41000 | 15.2 | 12.5 | No | 211250620 | All | USA,Canada | No
EL17XC1-042-230A** | LP40/42R9 | ML296UH090XV48C | R-410A | - - - | - - - | - - - | 41000 | 15 | 12.5 | No | 211647235 | All | USA,Canada | No
EL17XC1-042-230A** | LP40/42R9 | ML296UH110XV60C | R-410A | - - - | - - - | - - - | 41000 | 15.2 | 12.5 | No | 211250677 | All | USA,Canada | No
EL17XC1-042-230A** | LP40/42R9 | SL280UH080NV48B | R-410A | - - - | - - - | - - - | 41500 | 15 | 12.5 | No | 211647242 | All | USA | No
EL17XC1-042-230A** | LP40/42R9 | SL280UH080NV60C | R-410A | - - - | - - - | - - - | 41000 | 15.2 | 12.5 | No | 211250709 | All | USA | No
EL17XC1-042-230A** | LP40/42R9 | SL280UH090V48B | R-410A | - - - | - - - | - - - | 41000 | 14.5 | 12 | No | 211647248 | All | USA | No
EL17XC1-042-230A** | LP40/42R9 | SL280UH090V60C | R-410A | - - - | - - - | - - - | 41000 | 15.2 | 12.5 | No | 211647251 | All | USA | No
EL17XC1-042-230A** | LP40/42R9 | SL280UH090XV48B | R-410A | - - - | - - - | - - - | 41000 | 14.5 | 12 | No | 211647257 | All | USA | No
EL17XC1-042-230A** | LP40/42R9 | SL280UH090XV60C | R-410A | - - - | - - - | - - - | 41000 | 15 | 12.5 | No | 211647260 | All | USA | No
EL17XC1-042-230A** | LP40/42R9 | SL280UH100NV60C | R-410A | - - - | - - - | - - - | 41000 | 15.2 | 13 | No | 211250813 | All | USA | No
EL17XC1-042-230A** | LP40/42R9 | SL280UH110V60C | R-410A | - - - | - - - | - - - | 41000 | 15 | 12 | No | 211647264 | All | USA | No
EL17XC1-042-230A** | LP40/42R9 | SL280UH110XV60C | R-410A | - - - | - - - | - - - | 41000 | 15 | 12 | No | 211647268 | All | USA | No
EL17XC1-042-230A** | LP40/42R9 | SL297UH080NV48C | R-410A | - - - | - - - | - - - | 41000 | 15 | 12.5 | No | 211654197 | All | USA,Canada | No
EL17XC1-042-230A** | LP40/42R9 | SL297UH080NV60C | R-410A | - - - | - - - | - - - | 41000 | 15 | 12.5 | No | 211654200 | All | USA,Canada | No
EL17XC1-042-230A** | LP40/42R9 | SLP99UH090XV48C | R-410A | - - - | - - - | - - - | 41000 | 15 | 12.5 | No | 211647273 | All | USA,Canada | No
EL17XC1-042-230A** | LP40/42R9 | SLP99UH090XV60C | R-410A | - - - | - - - | - - - | 41000 | 15 | 12 | No | 211647278 | All | USA,Canada | No
EL17XC1-042-230A** | LP40/42R9 | SLP99UH110XV60C | R-410A | - - - | - - - | - - - | 41000 | 15 | 12 | No | 211647283 | All | USA,Canada | No
EL17XC1-042-230A** | LP40/60R9 | EL180UH080NE48B | R-410A | - - - | - - - | - - - | 41500 | 15.2 | 12.5 | No | 211250216 | All | USA | No
EL17XC1-042-230A** | LP40/60R9 | EL180UH100NE60C | R-410A | - - - | - - - | - - - | 42000 | 15.2 | 13 | No | 211250232 | All | USA | No
EL17XC1-042-230A** | LP40/60R9 | EL195UH080NE48C | R-410A | - - - | - - - | - - - | 42000 | 15.2 | 13 | No | 211250248 | All | USA,Canada | No
EL17XC1-042-230A** | LP40/60R9 | EL195UH100NE60C | R-410A | - - - | - - - | - - - | 42000 | 15.2 | 13 | No | 211250261 | All | USA,Canada | No
EL17XC1-042-230A** | LP40/60R9 | EL196UH030XE36B | R-410A | - - - | - - - | - - - | 40500 | 15.2 | 12.5 | No | 211250270 | All | USA,Canada | No
EL17XC1-042-230A** | LP40/60R9 | EL196UH090XE48C | R-410A | - - - | - - - | - - - | 42000 | 15.2 | 13 | No | 211250291 | All | USA,Canada | No
EL17XC1-042-230A** | LP40/60R9 | EL196UH110XE60C | R-410A | - - - | - - - | - - - | 42000 | 15.2 | 13 | No | 211250316 | All | USA,Canada | No
EL17XC1-042-230A** | LP40/60R9 | EL280UH090E48B | R-410A | - - - | - - - | - - - | 41500 | 15.2 | 13 | No | 212495846 | All | USA | No
EL17XC1-042-230A** | LP40/60R9 | EL280UH090XE48B | R-410A | - - - | - - - | - - - | 41000 | 15.2 | 13 | No | 212495847 | All | USA | No
EL17XC1-042-230A** | LP40/60R9 | EL280UH110E48C | R-410A | - - - | - - - | - - - | 42000 | 15.2 | 13 | No | 211647095 | All | USA | No
EL17XC1-042-230A** | LP40/60R9 | EL280UH110E60C | R-410A | - - - | - - - | - - - | 42000 | 15.2 | 13 | No | 211647097 | All | USA | No
EL17XC1-042-230A** | LP40/60R9 | EL280UH110XE60C | R-410A | - - - | - - - | - - - | 42000 | 15.2 | 13 | No | 211647099 | All | USA | No
EL17XC1-042-230A** | LP40/60R9 | EL296UH090XE48C | R-410A | - - - | - - - | - - - | 42000 | 15.2 | 13 | No | 211647104 | All | USA,Canada | No
EL17XC1-042-230A** | LP40/60R9 | EL296UH090XV48C | R-410A | - - - | - - - | - - - | 42000 | 15.2 | 13 | No | 211647109 | All | USA,Canada | No
EL17XC1-042-230A** | LP40/60R9 | EL296UH090XV60C | R-410A | - - - | - - - | - - - | 42000 | 15.2 | 13 | No | 211647115 | All | USA,Canada | No
EL17XC1-042-230A** | LP40/60R9 | EL296UH110XE60C | R-410A | - - - | - - - | - - - | 42000 | 15.2 | 13 | No | 211647121 | All | USA,Canada | No
EL17XC1-042-230A** | LP40/60R9 | EL296UH110XV48C | R-410A | - - - | - - - | - - - | 42000 | 15.2 | 13 | No | 211647126 | All | USA,Canada | No
EL17XC1-042-230A** | LP40/60R9 | EL296UH110XV60C | R-410A | - - - | - - - | - - - | 42000 | 15.2 | 13 | No | 211647130 | All | USA,Canada | No
EL17XC1-042-230A** | LP40/60R9 | EL297UH090XV48C | R-410A | - - - | - - - | - - - | 42000 | 15.2 | 13 | No | 213356544 | All | USA,Canada | No
EL17XC1-042-230A** | LP40/60R9 | EL297UH090XV60C | R-410A | - - - | - - - | - - - | 42000 | 15.2 | 13 | No | 213356566 | All | USA,Canada | No
EL17XC1-042-230A** | LP40/60R9 | EL297UH110XV48C | R-410A | - - - | - - - | - - - | 42000 | 15.2 | 13 | No | 213356588 | All | USA,Canada | No
EL17XC1-042-230A** | LP40/60R9 | EL297UH110XV60C | R-410A | - - - | - - - | - - - | 42000 | 15.2 | 13 | No | 213356610 | All | USA,Canada | No
EL17XC1-042-230A** | LP40/60R9 | ML180UH070V48B | R-410A | - - - | - - - | - - - | 38000 | 15.2 | 13.5 | No | 212495853 | All | USA | No
EL17XC1-042-230A** | LP40/60R9 | ML180UH090E48B | R-410A | - - - | - - - | - - - | 41500 | 15.2 | 13 | No | 212495854 | All | USA | No
EL17XC1-042-230A** | LP40/60R9 | ML180UH090E60C | R-410A | - - - | - - - | - - - | 42000 | 15.2 | 13.5 | No | 211647153 | All | USA | No
EL17XC1-042-230A** | LP40/60R9 | ML180UH090V48B | R-410A | - - - | - - - | - - - | 41000 | 15.2 | 13 | No | 212495855 | All | USA | No
EL17XC1-042-230A** | LP40/60R9 | ML180UH090XE48B | R-410A | - - - | - - - | - - - | 41500 | 15.2 | 13 | No | 212495856 | All | USA | No
EL17XC1-042-230A** | LP40/60R9 | ML180UH110E60C | R-410A | - - - | - - - | - - - | 42000 | 15.2 | 13 | No | 211647177 | All | USA | No
EL17XC1-042-230A** | LP40/60R9 | ML180UH110V60C | R-410A | - - - | - - - | - - - | 41000 | 16 | 13 | No | 211647186 | All | USA | Yes
EL17XC1-042-230A** | LP40/60R9 | ML180UH110XE60C | R-410A | - - - | - - - | - - - | 42000 | 15.2 | 13 | No | 211647200 | All | USA | No
EL17XC1-042-230A** | LP40/60R9 | ML193UH090XE48C | R-410A | - - - | - - - | - - - | 42000 | 15.2 | 13 | No | 211647209 | All | USA | No
EL17XC1-042-230A** | LP40/60R9 | ML193UH110XE48C | R-410A | - - - | - - - | - - - | 42000 | 15.2 | 13 | No | 211647212 | All | USA | No
EL17XC1-042-230A** | LP40/60R9 | ML193UH110XE60C | R-410A | - - - | - - - | - - - | 42000 | 15.2 | 13 | No | 211647214 | All | USA | No
EL17XC1-042-230A** | LP40/60R9 | ML196UH070XE48B | R-410A | - - - | - - - | - - - | 40000 | 15 | 12.5 | No | 212495861 | All | USA,Canada | No
EL17XC1-042-230A** | LP40/60R9 | ML196UH090XE48C | R-410A | - - - | - - - | - - - | 42000 | 15.2 | 13 | No | 211647226 | All | USA,Canada | No
EL17XC1-042-230A** | LP40/60R9 | ML196UH090XE60C | R-410A | - - - | - - - | - - - | 37600 | 15.2 | 13.5 | No | 211647229 | All | USA,Canada | No
EL17XC1-042-230A** | LP40/60R9 | ML196UH110XE60C | R-410A | - - - | - - - | - - - | 42000 | 15.2 | 13 | No | 211647231 | All | USA,Canada | No
EL17XC1-042-230A** | LP40/60R9 | ML196UH135XE60D | R-410A | - - - | - - - | - - - | 40500 | 15.2 | 13 | No | 211250645 | All | USA,Canada | No
EL17XC1-042-230A** | LP40/60R9 | ML296UH090XV48C | R-410A | - - - | - - - | - - - | 42000 | 15.2 | 13 | No | 211647237 | All | USA,Canada | No
EL17XC1-042-230A** | LP40/60R9 | ML296UH110XV60C | R-410A | - - - | - - - | - - - | 42000 | 15.2 | 13 | No | 211647240 | All | USA,Canada | No
EL17XC1-042-230A** | LP40/60R9 | SL280UH080NV48B | R-410A | - - - | - - - | - - - | 42000 | 15.2 | 13 | No | 212495862 | All | USA | No
EL17XC1-042-230A** | LP40/60R9 | SL280UH080NV60C | R-410A | - - - | - - - | - - - | 42000 | 15.2 | 13 | No | 211647244 | All | USA | No
EL17XC1-042-230A** | LP40/60R9 | SL280UH090V48B | R-410A | - - - | - - - | - - - | 42000 | 15.2 | 12.5 | No | 212495863 | All | USA | No
EL17XC1-042-230A** | LP40/60R9 | SL280UH090V60C | R-410A | - - - | - - - | - - - | 42000 | 15.2 | 13 | No | 211647253 | All | USA | No
EL17XC1-042-230A** | LP40/60R9 | SL280UH090XV48B | R-410A | - - - | - - - | - - - | 42000 | 15.2 | 12.5 | No | 212495864 | All | USA | No
EL17XC1-042-230A** | LP40/60R9 | SL280UH090XV60C | R-410A | - - - | - - - | - - - | 42000 | 15.2 | 13 | No | 211647261 | All | USA | No
EL17XC1-042-230A** | LP40/60R9 | SL280UH100NV60C | R-410A | - - - | - - - | - - - | 41000 | 16 | 13 | No | 211647262 | All | USA | Yes
EL17XC1-042-230A** | LP40/60R9 | SL280UH110V60C | R-410A | - - - | - - - | - - - | 42000 | 15.2 | 13 | No | 211647266 | All | USA | No
EL17XC1-042-230A** | LP40/60R9 | SL280UH110XV60C | R-410A | - - - | - - - | - - - | 42000 | 15.2 | 13 | No | 211647269 | All | USA | No
EL17XC1-042-230A** | LP40/60R9 | SL297UH080NV48C | R-410A | - - - | - - - | - - - | 42000 | 15.2 | 13 | No | 211654198 | All | USA,Canada | No
EL17XC1-042-230A** | LP40/60R9 | SL297UH080NV60C | R-410A | - - - | - - - | - - - | 42000 | 15.2 | 13 | No | 211654201 | All | USA,Canada | No
EL17XC1-042-230A** | LP40/60R9 | SLP99UH090XV48C | R-410A | - - - | - - - | - - - | 42000 | 15.2 | 13 | No | 211647275 | All | USA,Canada | No
EL17XC1-042-230A** | LP40/60R9 | SLP99UH090XV60C | R-410A | - - - | - - - | - - - | 42000 | 15.2 | 13 | No | 211647280 | All | USA,Canada | No
EL17XC1-042-230A** | LP40/60R9 | SLP99UH110XV60C | R-410A | - - - | - - - | - - - | 42000 | 15.2 | 13 | No | 211647285 | All | USA,Canada | No
EL17XC1-042-230A** | LP41/49X9 | EL180UH080NE48B | R-410A | - - - | - - - | - - - | 41000 | 15.2 | 12.5 | No | 211250210 | All | USA | No
EL17XC1-042-230A** | LP41/49X9 | EL195UH080NE48C | R-410A | - - - | - - - | - - - | 41500 | 15.2 | 13 | No | 211250241 | All | USA,Canada | No
EL17XC1-042-230A** | LP41/49X9 | EL195UH100NE60C | R-410A | - - - | - - - | - - - | 41500 | 15.2 | 13 | No | 211250255 | All | USA,Canada | No
EL17XC1-042-230A** | LP41/49X9 | EL196UH030XE36B | R-410A | - - - | - - - | - - - | 40500 | 15.2 | 12.5 | No | 211250268 | All | USA,Canada | No
EL17XC1-042-230A** | LP41/49X9 | EL196UH090XE48C | R-410A | - - - | - - - | - - - | 41500 | 15.2 | 13 | No | 211250276 | All | USA,Canada | No
EL17XC1-042-230A** | LP41/49X9 | EL196UH110XE60C | R-410A | - - - | - - - | - - - | 42000 | 15.2 | 13 | No | 211250301 | All | USA,Canada | No
EL17XC1-042-230A** | LP41/49X9 | EL280UH090E48B | R-410A | - - - | - - - | - - - | 41500 | 15.2 | 13 | No | 211250331 | All | USA | No
EL17XC1-042-230A** | LP41/49X9 | EL280UH090XE48B | R-410A | - - - | - - - | - - - | 41000 | 15.2 | 13 | No | 211250351 | All | USA | No
EL17XC1-042-230A** | LP41/49X9 | EL297UH090XV48C | R-410A | - - - | - - - | - - - | 42000 | 15.2 | 13 | No | 213356536 | All | USA,Canada | No
EL17XC1-042-230A** | LP41/49X9 | EL297UH090XV60C | R-410A | - - - | - - - | - - - | 42000 | 15.2 | 12.5 | No | 213356558 | All | USA,Canada | No
EL17XC1-042-230A** | LP41/49X9 | EL297UH110XV48C | R-410A | - - - | - - - | - - - | 42000 | 15.2 | 12.5 | No | 213356580 | All | USA,Canada | No
EL17XC1-042-230A** | LP41/49X9 | EL297UH110XV60C | R-410A | - - - | - - - | - - - | 42000 | 15.2 | 13 | No | 213356602 | All | USA,Canada | No
EL17XC1-042-230A** | LP41/49X9 | ML180UH070V48B | R-410A | - - - | - - - | - - - | 38000 | 15.2 | 13.5 | No | 211647136 | All | USA | No
EL17XC1-042-230A** | LP41/49X9 | ML180UH090E48B | R-410A | - - - | - - - | - - - | 41500 | 15.2 | 13 | No | 211647142 | All | USA | No
EL17XC1-042-230A** | LP41/49X9 | ML180UH090V48B | R-410A | - - - | - - - | - - - | 42000 | 15.2 | 12.5 | No | 211647157 | All | USA | No
EL17XC1-042-230A** | LP41/49X9 | ML180UH090XE48B | R-410A | - - - | - - - | - - - | 41500 | 15.2 | 13 | No | 211647166 | All | USA | No
EL17XC1-042-230A** | LP41/49X9 | ML196UH070XE48B | R-410A | - - - | - - - | - - - | 41000 | 14.5 | 12.5 | No | 211647218 | All | USA,Canada | No
EL17XC1-042-230A** | LP41/49X9 | SL280UH080NV48B | R-410A | - - - | - - - | - - - | 42000 | 15.2 | 13 | No | 211250702 | All | USA | No
EL17XC1-042-230A** | LP41/49X9 | SL280UH090V48B | R-410A | - - - | - - - | - - - | 42000 | 15.2 | 12.5 | No | 211250735 | All | USA | No
EL17XC1-042-230A** | LP41/49X9 | SL280UH090XV48B | R-410A | - - - | - - - | - - - | 42000 | 15.2 | 12.5 | No | 211250768 | All | USA | No
EL17XC1-042-230A** | LP41/61R9 | EL180UH080NE48B | R-410A | - - - | - - - | - - - | 41500 | 15.2 | 12.5 | No | 211250211 | All | USA | No
EL17XC1-042-230A** | LP41/61R9 | EL180UH100NE60C | R-410A | - - - | - - - | - - - | 42000 | 15.2 | 12.5 | No | 211250229 | All | USA | No
EL17XC1-042-230A** | LP41/61R9 | EL195UH080NE48C | R-410A | - - - | - - - | - - - | 41500 | 15.2 | 13 | No | 211250244 | All | USA,Canada | No
EL17XC1-042-230A** | LP41/61R9 | EL195UH100NE60C | R-410A | - - - | - - - | - - - | 41500 | 15.2 | 13 | No | 211250258 | All | USA,Canada | No
EL17XC1-042-230A** | LP41/61R9 | EL196UH030XE36B | R-410A | - - - | - - - | - - - | 40500 | 15.2 | 12.5 | No | 211250269 | All | USA,Canada | No
EL17XC1-042-230A** | LP41/61R9 | EL196UH090XE48C | R-410A | - - - | - - - | - - - | 41500 | 15.2 | 13 | No | 211250281 | All | USA,Canada | No
EL17XC1-042-230A** | LP41/61R9 | EL196UH110XE60C | R-410A | - - - | - - - | - - - | 42000 | 15.2 | 13 | No | 211250306 | All | USA,Canada | No
EL17XC1-042-230A** | LP41/61R9 | EL280UH090E48B | R-410A | - - - | - - - | - - - | 41500 | 15.2 | 13 | No | 211250335 | All | USA | No
EL17XC1-042-230A** | LP41/61R9 | EL280UH090XE48B | R-410A | - - - | - - - | - - - | 41000 | 15.2 | 13 | No | 211250355 | All | USA | No
EL17XC1-042-230A** | LP41/61R9 | EL280UH110E48C | R-410A | - - - | - - - | - - - | 42000 | 15.2 | 13 | No | 211250374 | All | USA | No
EL17XC1-042-230A** | LP41/61R9 | EL280UH110E60C | R-410A | - - - | - - - | - - - | 42000 | 15.2 | 13 | No | 211250386 | All | USA | No
EL17XC1-042-230A** | LP41/61R9 | EL280UH110XE60C | R-410A | - - - | - - - | - - - | 42000 | 15.2 | 13 | No | 211250402 | All | USA | No
EL17XC1-042-230A** | LP41/61R9 | EL296UH090XE48C | R-410A | - - - | - - - | - - - | 41500 | 15.2 | 13 | No | 211250431 | All | USA,Canada | No
EL17XC1-042-230A** | LP41/61R9 | EL296UH090XV48C | R-410A | - - - | - - - | - - - | 42000 | 15.2 | 13 | No | 211250445 | All | USA,Canada | No
EL17XC1-042-230A** | LP41/61R9 | EL296UH090XV60C | R-410A | - - - | - - - | - - - | 42000 | 15.2 | 12.5 | No | 211250459 | All | USA,Canada | No
EL17XC1-042-230A** | LP41/61R9 | EL296UH110XE60C | R-410A | - - - | - - - | - - - | 42000 | 15.2 | 13 | No | 211250474 | All | USA,Canada | No
EL17XC1-042-230A** | LP41/61R9 | EL296UH110XV48C | R-410A | - - - | - - - | - - - | 42000 | 15.2 | 12.5 | No | 211250487 | All | USA,Canada | No
EL17XC1-042-230A** | LP41/61R9 | EL296UH110XV60C | R-410A | - - - | - - - | - - - | 42000 | 15.2 | 12.5 | No | 211250503 | All | USA,Canada | No
EL17XC1-042-230A** | LP41/61R9 | EL297UH090XV48C | R-410A | - - - | - - - | - - - | 42000 | 15.2 | 13 | No | 213356543 | All | USA,Canada | No
EL17XC1-042-230A** | LP41/61R9 | EL297UH090XV60C | R-410A | - - - | - - - | - - - | 42000 | 15.2 | 13 | No | 213356565 | All | USA,Canada | No
EL17XC1-042-230A** | LP41/61R9 | EL297UH110XV48C | R-410A | - - - | - - - | - - - | 42000 | 15.2 | 13 | No | 213356587 | All | USA,Canada | No
EL17XC1-042-230A** | LP41/61R9 | EL297UH110XV60C | R-410A | - - - | - - - | - - - | 42000 | 15.2 | 13 | No | 213356609 | All | USA,Canada | No
EL17XC1-042-230A** | LP41/61R9 | ML180UH070V48B | R-410A | - - - | - - - | - - - | 38000 | 15.2 | 13.5 | No | 211647138 | All | USA | No
EL17XC1-042-230A** | LP41/61R9 | ML180UH090E48B | R-410A | - - - | - - - | - - - | 41500 | 15.2 | 13 | No | 211647144 | All | USA | No
EL17XC1-042-230A** | LP41/61R9 | ML180UH090E60C | R-410A | - - - | - - - | - - - | 40500 | 15.2 | 13.5 | No | 211647149 | All | USA | No
EL17XC1-042-230A** | LP41/61R9 | ML180UH090V48B | R-410A | - - - | - - - | - - - | 41000 | 15.2 | 13 | No | 211647159 | All | USA | No
EL17XC1-042-230A** | LP41/61R9 | ML180UH090XE48B | R-410A | - - - | - - - | - - - | 41500 | 15.2 | 13 | No | 211647168 | All | USA | No
EL17XC1-042-230A** | LP41/61R9 | ML180UH110E60C | R-410A | - - - | - - - | - - - | 42000 | 15.2 | 13 | No | 211647173 | All | USA | No
EL17XC1-042-230A** | LP41/61R9 | ML180UH110V60C | R-410A | - - - | - - - | - - - | 41000 | 16 | 13 | No | 211647182 | All | USA | Yes
EL17XC1-042-230A** | LP41/61R9 | ML180UH110XE60C | R-410A | - - - | - - - | - - - | 42000 | 15.2 | 13 | No | 211647196 | All | USA | No
EL17XC1-042-230A** | LP41/61R9 | ML193UH090XE48C | R-410A | - - - | - - - | - - - | 41500 | 15.2 | 13 | No | 211250532 | All | USA | No
EL17XC1-042-230A** | LP41/61R9 | ML193UH110XE48C | R-410A | - - - | - - - | - - - | 41500 | 15.2 | 13 | No | 211250546 | All | USA | No
EL17XC1-042-230A** | LP41/61R9 | ML193UH110XE60C | R-410A | - - - | - - - | - - - | 41500 | 15.2 | 13 | No | 211250562 | All | USA | No
EL17XC1-042-230A** | LP41/61R9 | ML196UH070XE48B | R-410A | - - - | - - - | - - - | 41000 | 14.5 | 12.5 | No | 211647220 | All | USA,Canada | No
EL17XC1-042-230A** | LP41/61R9 | ML196UH090XE48C | R-410A | - - - | - - - | - - - | 41500 | 15.2 | 13 | No | 211250584 | All | USA,Canada | No
EL17XC1-042-230A** | LP41/61R9 | ML196UH090XE60C | R-410A | - - - | - - - | - - - | 37600 | 15.2 | 13.5 | No | 211250605 | All | USA,Canada | No
EL17XC1-042-230A** | LP41/61R9 | ML196UH110XE60C | R-410A | - - - | - - - | - - - | 42000 | 15.2 | 13 | No | 211250623 | All | USA,Canada | No
EL17XC1-042-230A** | LP41/61R9 | ML296UH090XV48C | R-410A | - - - | - - - | - - - | 42000 | 15.2 | 13 | No | 211250666 | All | USA,Canada | No
EL17XC1-042-230A** | LP41/61R9 | ML296UH110XV60C | R-410A | - - - | - - - | - - - | 42000 | 15.2 | 13 | No | 211250680 | All | USA,Canada | No
EL17XC1-042-230A** | LP41/61R9 | SL280UH080NV48B | R-410A | - - - | - - - | - - - | 42000 | 15.2 | 13 | No | 211250703 | All | USA | No
EL17XC1-042-230A** | LP41/61R9 | SL280UH080NV60C | R-410A | - - - | - - - | - - - | 42000 | 15.2 | 13 | No | 211250712 | All | USA | No
EL17XC1-042-230A** | LP41/61R9 | SL280UH090V48B | R-410A | - - - | - - - | - - - | 42000 | 15.2 | 12.5 | No | 211250737 | All | USA | No
EL17XC1-042-230A** | LP41/61R9 | SL280UH090V60C | R-410A | - - - | - - - | - - - | 42000 | 15.2 | 13 | No | 211647252 | All | USA | No
EL17XC1-042-230A** | LP41/61R9 | SL280UH090XV48B | R-410A | - - - | - - - | - - - | 42000 | 15.2 | 12.5 | No | 211250770 | All | USA | No
EL17XC1-042-230A** | LP41/61R9 | SL280UH090XV60C | R-410A | - - - | - - - | - - - | 42000 | 15.2 | 13 | No | 211250791 | All | USA | No
EL17XC1-042-230A** | LP41/61R9 | SL280UH100NV60C | R-410A | - - - | - - - | - - - | 41000 | 16 | 13 | No | 211250816 | All | USA | Yes
EL17XC1-042-230A** | LP41/61R9 | SL280UH110V60C | R-410A | - - - | - - - | - - - | 42000 | 15.2 | 12.5 | No | 211647265 | All | USA | No
EL17XC1-042-230A** | LP41/61R9 | SL280UH110XV60C | R-410A | - - - | - - - | - - - | 42000 | 15.2 | 12.5 | No | 211250847 | All | USA | No
EL17XC1-042-230A** | LP41/61R9 | SL297UH080NV48C | R-410A | - - - | - - - | - - - | 42000 | 15.2 | 13 | No | 211250891 | All | USA,Canada | No
EL17XC1-042-230A** | LP41/61R9 | SL297UH080NV60C | R-410A | - - - | - - - | - - - | 42000 | 15.2 | 13 | No | 211250943 | All | USA,Canada | No
EL17XC1-042-230A** | LP41/61R9 | SLP99UH090XV48C | R-410A | - - - | - - - | - - - | 42000 | 15.2 | 13 | No | 211251038 | All | USA,Canada | No
EL17XC1-042-230A** | LP41/61R9 | SLP99UH090XV60C | R-410A | - - - | - - - | - - - | 42000 | 15.2 | 12.5 | No | 211251068 | All | USA,Canada | No
EL17XC1-042-230A** | LP41/61R9 | SLP99UH110XV60C | R-410A | - - - | - - - | - - - | 42000 | 15.2 | 12.5 | No | 211251087 | All | USA,Canada | No
EL17XC1-042-230A** | LP42/62W9 | EL180UH080NE48B | R-410A | - - - | - - - | - - - | 41500 | 15.2 | 13 | No | 211250222 | All | USA | No
EL17XC1-042-230A** | LP42/62W9 | EL180UH100NE60C | R-410A | - - - | - - - | - - - | 39500 | 15.2 | 13.5 | No | 211250238 | All | USA | No
EL17XC1-042-230A** | LP42/62W9 | EL195UH080NE48C | R-410A | - - - | - - - | - - - | 41500 | 15.2 | 13.5 | No | 211250252 | All | USA,Canada | No
EL17XC1-042-230A** | LP42/62W9 | EL195UH100NE60C | R-410A | - - - | - - - | - - - | 41500 | 15.2 | 13.5 | No | 211250265 | All | USA,Canada | No
EL17XC1-042-230A** | LP42/62W9 | EL196UH030XE36B | R-410A | - - - | - - - | - - - | 40500 | 15.2 | 13 | No | 211250271 | All | USA,Canada | No
EL17XC1-042-230A** | LP42/62W9 | EL196UH090XE48C | R-410A | 42000 | 16 | 13 | 41500 | 16 | 13.5 | No | 209484386 | All | USA,Canada | Yes
EL17XC1-042-230A** | LP42/62W9 | EL196UH110XE60C | R-410A | 42000 | 16 | 13 | 42000 | 16 | 13.5 | No | 209484388 | All | USA,Canada | Yes
EL17XC1-042-230A** | LP42/62W9 | EL280UH090E48B | R-410A | 42000 | 16 | 13 | 40500 | 16 | 13.5 | No | 209484390 | All | USA | Yes
EL17XC1-042-230A** | LP42/62W9 | EL280UH090XE48B | R-410A | 41000 | 16 | 13 | 40500 | 16 | 13.5 | No | 209484392 | All | USA | Yes
EL17XC1-042-230A** | LP42/62W9 | EL280UH110E48C | R-410A | 42000 | 17 | 13 | 42000 | 16 | 13.5 | No | 209484394 | All | USA | Yes
EL17XC1-042-230A** | LP42/62W9 | EL280UH110E60C | R-410A | 42000 | 17 | 13 | 41500 | 16 | 14 | No | 209484396 | All | USA | Yes
EL17XC1-042-230A** | LP42/62W9 | EL280UH110XE60C | R-410A | 42000 | 17 | 13 | 41500 | 16 | 14 | No | 209484398 | All | USA | Yes
EL17XC1-042-230A** | LP42/62W9 | EL296UH090XE48C | R-410A | - - - | - - - | - - - | 41500 | 15.2 | 13.5 | No | 211647105 | All | USA,Canada | No
EL17XC1-042-230A** | LP42/62W9 | EL296UH090XV48C | R-410A | - - - | - - - | - - - | 42000 | 15.2 | 13.5 | No | 211647110 | All | USA,Canada | No
EL17XC1-042-230A** | LP42/62W9 | EL296UH090XV60C | R-410A | - - - | - - - | - - - | 41500 | 15.2 | 13.5 | No | 211647116 | All | USA,Canada | No
EL17XC1-042-230A** | LP42/62W9 | EL296UH110XE60C | R-410A | 42000 | 17 | 13 | 42000 | 16 | 13.5 | No | 209484403 | All | USA,Canada | Yes
EL17XC1-042-230A** | LP42/62W9 | EL296UH110XV48C | R-410A | - - - | - - - | - - - | 41500 | 15.2 | 13.5 | No | 211647127 | All | USA,Canada | No
EL17XC1-042-230A** | LP42/62W9 | EL296UH110XV60C | R-410A | - - - | - - - | - - - | 41500 | 15.2 | 13.5 | No | 211647131 | All | USA,Canada | No
EL17XC1-042-230A** | LP42/62W9 | EL297UH090XV48C | R-410A | - - - | - - - | - - - | 42000 | 15.2 | 13.5 | No | 213356550 | All | USA,Canada | No
EL17XC1-042-230A** | LP42/62W9 | EL297UH090XV60C | R-410A | - - - | - - - | - - - | 41500 | 15.2 | 13.5 | No | 213356572 | All | USA,Canada | No
EL17XC1-042-230A** | LP42/62W9 | EL297UH110XV48C | R-410A | - - - | - - - | - - - | 41500 | 15.2 | 13.5 | No | 213356594 | All | USA,Canada | No
EL17XC1-042-230A** | LP42/62W9 | EL297UH110XV60C | R-410A | - - - | - - - | - - - | 42000 | 15.2 | 13.5 | No | 213356616 | All | USA,Canada | No
EL17XC1-042-230A** | LP42/62W9 | ML180UH070V48B | R-410A | 42000 | 16 | 13 | 42000 | 16 | 13.5 | No | 209484407 | All | USA | Yes
EL17XC1-042-230A** | LP42/62W9 | ML180UH090E48B | R-410A | 42000 | 16 | 13 | 41500 | 16 | 13.5 | No | 209484409 | All | USA | Yes
EL17XC1-042-230A** | LP42/62W9 | ML180UH090E60C | R-410A | 42000 | 17 | 13 | 40500 | 16 | 14 | No | 209484411 | All | USA | Yes
EL17XC1-042-230A** | LP42/62W9 | ML180UH090V48B | R-410A | - - - | - - - | - - - | 41500 | 15.2 | 13.5 | No | 211647162 | All | USA | No
EL17XC1-042-230A** | LP42/62W9 | ML180UH090XE48B | R-410A | 42000 | 16 | 13 | 41500 | 16 | 13.5 | No | 209484414 | All | USA | Yes
EL17XC1-042-230A** | LP42/62W9 | ML180UH110E60C | R-410A | 42000 | 17 | 13 | 42000 | 16 | 13.5 | No | 209484416 | All | USA | Yes
EL17XC1-042-230A** | LP42/62W9 | ML180UH110V60C | R-410A | 42000 | 17 | 13 | 41500 | 16 | 14 | No | 209484419 | All | USA | Yes
EL17XC1-042-230A** | LP42/62W9 | ML180UH110XE60C | R-410A | 42000 | 17 | 13 | 42000 | 16 | 13.5 | No | 209484421 | All | USA | Yes
EL17XC1-042-230A** | LP42/62W9 | ML193UH090XE48C | R-410A | 42000 | 16 | 13 | 41500 | 16 | 13.5 | No | 209484423 | All | USA | Yes
EL17XC1-042-230A** | LP42/62W9 | ML193UH110XE48C | R-410A | 42000 | 17 | 13 | 41500 | 16 | 13.5 | No | 209484425 | All | USA | Yes
EL17XC1-042-230A** | LP42/62W9 | ML193UH110XE60C | R-410A | 42000 | 16 | 13 | 41500 | 16 | 13.5 | No | 209484427 | All | USA | Yes
EL17XC1-042-230A** | LP42/62W9 | ML196UH070XE48B | R-410A | - - - | - - - | - - - | 40000 | 15.2 | 13 | No | 211647223 | All | USA,Canada | No
EL17XC1-042-230A** | LP42/62W9 | ML196UH090XE48C | R-410A | 42000 | 16 | 13 | 41500 | 16 | 13.5 | No | 209484429 | All | USA,Canada | Yes
EL17XC1-042-230A** | LP42/62W9 | ML196UH090XE60C | R-410A | 42000 | 16 | 13 | 41500 | 16 | 13.5 | No | 209484431 | All | USA,Canada | Yes
EL17XC1-042-230A** | LP42/62W9 | ML196UH110XE60C | R-410A | 42000 | 16 | 13 | 42000 | 16 | 13.5 | No | 209484433 | All | USA,Canada | Yes
EL17XC1-042-230A** | LP42/62W9 | ML296UH090XV48C | R-410A | - - - | - - - | - - - | 42000 | 15.2 | 13.5 | No | 211647238 | All | USA,Canada | No
EL17XC1-042-230A** | LP42/62W9 | ML296UH110XV60C | R-410A | 42000 | 17 | 13 | 42000 | 16 | 13.5 | No | 209484436 | All | USA,Canada | Yes
EL17XC1-042-230A** | LP42/62W9 | SL280UH080NV48B | R-410A | - - - | - - - | - - - | 42000 | 15.2 | 13.5 | No | 211250706 | All | USA | No
EL17XC1-042-230A** | LP42/62W9 | SL280UH080NV60C | R-410A | 42000 | 17 | 13 | 42000 | 16 | 13.5 | No | 209484439 | All | USA | Yes
EL17XC1-042-230A** | LP42/62W9 | SL280UH090V48B | R-410A | - - - | - - - | - - - | 42000 | 15.2 | 13 | No | 211250748 | All | USA | No
EL17XC1-042-230A** | LP42/62W9 | SL280UH090V60C | R-410A | 42000 | 17 | 13 | 41000 | 16 | 13.5 | No | 209484441 | All | USA | Yes
EL17XC1-042-230A** | LP42/62W9 | SL280UH090XV48B | R-410A | - - - | - - - | - - - | 42000 | 15.2 | 13 | No | 211250782 | All | USA | No
EL17XC1-042-230A** | LP42/62W9 | SL280UH090XV60C | R-410A | - - - | - - - | - - - | 42000 | 15.2 | 13.5 | No | 211250805 | All | USA | No
EL17XC1-042-230A** | LP42/62W9 | SL280UH100NV60C | R-410A | 42000 | 17 | 13 | 41500 | 16 | 14 | No | 209484445 | All | USA | Yes
EL17XC1-042-230A** | LP42/62W9 | SL280UH110V60C | R-410A | - - - | - - - | - - - | 41000 | 15.2 | 13.5 | No | 211250836 | All | USA | No
EL17XC1-042-230A** | LP42/62W9 | SL280UH110XV60C | R-410A | - - - | - - - | - - - | 41000 | 15.2 | 13.5 | No | 211250861 | All | USA | No
EL17XC1-042-230A** | LP42/62W9 | SL297UH080NV48C | R-410A | - - - | - - - | - - - | 42000 | 15.2 | 13.5 | No | 211654199 | All | USA,Canada | No
EL17XC1-042-230A** | LP42/62W9 | SL297UH080NV60C | R-410A | - - - | - - - | - - - | 42000 | 15.2 | 13.5 | No | 211250993 | All | USA,Canada | No
EL17XC1-042-230A** | LP42/62W9 | SLP99UH090XV48C | R-410A | - - - | - - - | - - - | 42000 | 15.2 | 13.5 | No | 211647276 | All | USA,Canada | No
EL17XC1-042-230A** | LP42/62W9 | SLP99UH090XV60C | R-410A | - - - | - - - | - - - | 41500 | 15.2 | 13.5 | No | 211647281 | All | USA,Canada | No
EL17XC1-042-230A** | LP42/62W9 | SLP99UH110XV60C | R-410A | - - - | - - - | - - - | 41500 | 15.2 | 13.5 | No | 211647286 | All | USA,Canada | No
EL17XC1-042-230A** | LP42/62W9+TD | - - - | R-410A | 42000 | 15 | 12.2 | 41500 | 14.3 | 11.7 | No | 209986838 | All | USA,Canada | No
EL17XC1-042-230A** | LP43/60X9 | EL180UH080NE48B | R-410A | - - - | - - - | - - - | 41500 | 15.2 | 12.5 | No | 211250207 | All | USA | No
EL17XC1-042-230A** | LP43/60X9 | EL180UH100NE60C | R-410A | - - - | - - - | - - - | 42000 | 15.2 | 12.5 | No | 211250226 | All | USA | No
EL17XC1-042-230A** | LP43/60X9 | EL195UH080NE48C | R-410A | - - - | - - - | - - - | 42000 | 15.2 | 13 | No | 211250240 | All | USA | No
EL17XC1-042-230A** | LP43/60X9 | EL195UH100NE60C | R-410A | - - - | - - - | - - - | 42000 | 15.2 | 13 | No | 211250254 | All | USA,Canada | No
EL17XC1-042-230A** | LP43/60X9 | EL196UH030XE36B | R-410A | - - - | - - - | - - - | 40500 | 15.2 | 12.5 | No | 211250267 | All | USA,Canada | No
EL17XC1-042-230A** | LP43/60X9 | EL196UH090XE48C | R-410A | - - - | - - - | - - - | 42000 | 15.2 | 13 | No | 211250273 | All | USA | No
EL17XC1-042-230A** | LP43/60X9 | EL196UH110XE60C | R-410A | - - - | - - - | - - - | 42000 | 15.2 | 13 | No | 211250298 | All | USA,Canada | No
EL17XC1-042-230A** | LP43/60X9 | EL280UH090E48B | R-410A | - - - | - - - | - - - | 41500 | 15.2 | 13 | No | 211647091 | All | USA | No
EL17XC1-042-230A** | LP43/60X9 | EL280UH090XE48B | R-410A | - - - | - - - | - - - | 41000 | 15.2 | 13 | No | 211647092 | All | USA | No
EL17XC1-042-230A** | LP43/60X9 | EL280UH110E48C | R-410A | - - - | - - - | - - - | 41000 | 15.2 | 13.5 | No | 211647093 | All | USA | No
EL17XC1-042-230A** | LP43/60X9 | EL280UH110E60C | R-410A | - - - | - - - | - - - | 42000 | 15.2 | 13 | No | 211647096 | All | USA | No
EL17XC1-042-230A** | LP43/60X9 | EL280UH110XE60C | R-410A | - - - | - - - | - - - | 42000 | 15.2 | 13 | No | 211647098 | All | USA | No
EL17XC1-042-230A** | LP43/60X9 | EL296UH090XE48C | R-410A | - - - | - - - | - - - | 42000 | 15.2 | 13 | No | 211647100 | All | USA,Canada | No
EL17XC1-042-230A** | LP43/60X9 | EL296UH090XV48C | R-410A | - - - | - - - | - - - | 42000 | 15.2 | 13 | No | 211647106 | All | USA,Canada | No
EL17XC1-042-230A** | LP43/60X9 | EL296UH090XV60C | R-410A | - - - | - - - | - - - | 42000 | 15.2 | 12.5 | No | 211647111 | All | USA,Canada | No
EL17XC1-042-230A** | LP43/60X9 | EL296UH110XE60C | R-410A | - - - | - - - | - - - | 42000 | 15.2 | 13 | No | 211647117 | All | USA,Canada | No
EL17XC1-042-230A** | LP43/60X9 | EL296UH110XV48C | R-410A | - - - | - - - | - - - | 42000 | 15.2 | 12.5 | No | 211647122 | All | USA,Canada | No
EL17XC1-042-230A** | LP43/60X9 | EL296UH110XV60C | R-410A | - - - | - - - | - - - | 42000 | 15.2 | 12.5 | No | 211647128 | All | USA,Canada | No
EL17XC1-042-230A** | LP43/60X9 | EL297UH090XV48C | R-410A | - - - | - - - | - - - | 42000 | 15.2 | 13 | No | 213356531 | All | USA,Canada | No
EL17XC1-042-230A** | LP43/60X9 | EL297UH090XV60C | R-410A | - - - | - - - | - - - | 42000 | 15.2 | 12.5 | No | 213356553 | All | USA,Canada | No
EL17XC1-042-230A** | LP43/60X9 | EL297UH110XV48C | R-410A | - - - | - - - | - - - | 42000 | 15.2 | 12.5 | No | 213356575 | All | USA,Canada | No
EL17XC1-042-230A** | LP43/60X9 | EL297UH110XV60C | R-410A | - - - | - - - | - - - | 42000 | 15.2 | 13 | No | 213356597 | All | USA,Canada | No
EL17XC1-042-230A** | LP43/60X9 | ML180UH070V48B | R-410A | - - - | - - - | - - - | 38000 | 15.2 | 13.5 | No | 211647133 | All | USA | No
EL17XC1-042-230A** | LP43/60X9 | ML180UH090E48B | R-410A | - - - | - - - | - - - | 41500 | 15.2 | 13 | No | 211647141 | All | USA | No
EL17XC1-042-230A** | LP43/60X9 | ML180UH090E60C | R-410A | - - - | - - - | - - - | 42000 | 15.2 | 13.5 | No | 211647147 | All | USA | No
EL17XC1-042-230A** | LP43/60X9 | ML180UH090V48B | R-410A | - - - | - - - | - - - | 41000 | 15.2 | 13 | No | 211647154 | All | USA | No
EL17XC1-042-230A** | LP43/60X9 | ML180UH090XE48B | R-410A | - - - | - - - | - - - | 41500 | 15.2 | 13 | No | 211647163 | All | USA | No
EL17XC1-042-230A** | LP43/60X9 | ML180UH110E60C | R-410A | - - - | - - - | - - - | 42000 | 15.2 | 13 | No | 211647171 | All | USA | No
EL17XC1-042-230A** | LP43/60X9 | ML180UH110V60C | R-410A | 42000 | 16 | 13 | 41000 | 16 | 13 | No | 209484418 | All | USA | Yes
EL17XC1-042-230A** | LP43/60X9 | ML180UH110XE60C | R-410A | - - - | - - - | - - - | 42000 | 15.2 | 13 | No | 211647191 | All | USA | No
EL17XC1-042-230A** | LP43/60X9 | ML193UH090XE48C | R-410A | - - - | - - - | - - - | 42000 | 15.2 | 13 | No | 211647208 | All | USA | No
EL17XC1-042-230A** | LP43/60X9 | ML193UH110XE48C | R-410A | - - - | - - - | - - - | 42000 | 15.2 | 13 | No | 211647210 | All | USA | No
EL17XC1-042-230A** | LP43/60X9 | ML193UH110XE60C | R-410A | - - - | - - - | - - - | 42000 | 15.2 | 13 | No | 211647213 | All | USA | No
EL17XC1-042-230A** | LP43/60X9 | ML196UH070XE48B | R-410A | - - - | - - - | - - - | 39500 | 14.5 | 13 | No | 211647215 | All | USA,Canada | No
EL17XC1-042-230A** | LP43/60X9 | ML196UH090XE48C | R-410A | - - - | - - - | - - - | 42000 | 15.2 | 13 | No | 211647225 | All | USA,Canada | No
EL17XC1-042-230A** | LP43/60X9 | ML196UH090XE60C | R-410A | - - - | - - - | - - - | 37600 | 15.2 | 13.5 | No | 211647227 | All | USA,Canada | No
EL17XC1-042-230A** | LP43/60X9 | ML196UH110XE60C | R-410A | - - - | - - - | - - - | 42000 | 15.2 | 13 | No | 211647230 | All | USA,Canada | No
EL17XC1-042-230A** | LP43/60X9 | ML296UH090XV48C | R-410A | - - - | - - - | - - - | 42000 | 15.2 | 13 | No | 211647234 | All | USA,Canada | No
EL17XC1-042-230A** | LP43/60X9 | ML296UH110XV60C | R-410A | - - - | - - - | - - - | 42000 | 15.2 | 13 | No | 211647239 | All | USA,Canada | No
EL17XC1-042-230A** | LP43/60X9 | SL280UH080NV48B | R-410A | - - - | - - - | - - - | 42000 | 15.2 | 13 | No | 211647241 | All | USA | No
EL17XC1-042-230A** | LP43/60X9 | SL280UH080NV60C | R-410A | - - - | - - - | - - - | 42000 | 15.2 | 13 | No | 211647243 | All | USA | No
EL17XC1-042-230A** | LP43/60X9 | SL280UH090V48B | R-410A | - - - | - - - | - - - | 42000 | 15.2 | 12.5 | No | 211647245 | All | USA | No
EL17XC1-042-230A** | LP43/60X9 | SL280UH090V60C | R-410A | - - - | - - - | - - - | 42000 | 15.2 | 13 | No | 211647250 | All | USA | No
EL17XC1-042-230A** | LP43/60X9 | SL280UH090XV48B | R-410A | - - - | - - - | - - - | 42000 | 15.2 | 12.5 | No | 211647254 | All | USA | No
EL17XC1-042-230A** | LP43/60X9 | SL280UH090XV60C | R-410A | - - - | - - - | - - - | 42000 | 15.2 | 13 | No | 211647259 | All | USA | No
EL17XC1-042-230A** | LP43/60X9 | SL280UH100NV60C | R-410A | 41000 | 17 | 13 | 41000 | 16 | 13 | No | 209484444 | All | USA | Yes
EL17XC1-042-230A** | LP43/60X9 | SL280UH110V60C | R-410A | - - - | - - - | - - - | 42000 | 15.2 | 12.5 | No | 211647263 | All | USA | No
EL17XC1-042-230A** | LP43/60X9 | SL280UH110XV60C | R-410A | - - - | - - - | - - - | 42000 | 15.2 | 12.5 | No | 211647267 | All | USA | No
EL17XC1-042-230A** | LP43/60X9 | SL297UH080NV48C | R-410A | - - - | - - - | - - - | 42000 | 15.2 | 13 | No | 211654196 | All | USA,Canada | No
EL17XC1-042-230A** | LP43/60X9 | SL297UH080NV60C | R-410A | - - - | - - - | - - - | 42000 | 15.2 | 13 | No | 211250914 | All | USA,Canada | No
EL17XC1-042-230A** | LP43/60X9 | SLP99UH090XV48C | R-410A | - - - | - - - | - - - | 42000 | 15.2 | 13 | No | 211647272 | All | USA,Canada | No
EL17XC1-042-230A** | LP43/60X9 | SLP99UH090XV60C | R-410A | - - - | - - - | - - - | 42000 | 15.2 | 12.5 | No | 211647277 | All | USA,Canada | No
EL17XC1-042-230A** | LP43/60X9 | SLP99UH110XV60C | R-410A | - - - | - - - | - - - | 42000 | 15.2 | 12.5 | No | 211647282 | All | USA,Canada | No
EL17XC1-042-230A** | LP60/61W9 | EL180UH080NE48B | R-410A | 42000 | 16 | 13 | 41000 | 16 | 13 | No | 209484382 | All | USA | Yes
EL17XC1-042-230A** | LP60/61W9 | EL180UH100NE60C | R-410A | 42000 | 16 | 13 | 41500 | 16 | 13.5 | No | 209484383 | All | USA | Yes
EL17XC1-042-230A** | LP60/61W9 | EL195UH080NE48C | R-410A | 42000 | 16 | 13 | 42000 | 16 | 13.5 | No | 209484384 | All | USA | Yes
EL17XC1-042-230A** | LP60/61W9 | EL195UH100NE60C | R-410A | 42000 | 16 | 13 | 42000 | 16 | 13.5 | No | 209484385 | All | USA,Canada | Yes
EL17XC1-042-230A** | LP60/61W9 | EL196UH030XE36B | R-410A | - - - | - - - | - - - | 40500 | 15.2 | 13 | No | 211250272 | All | USA,Canada | No
EL17XC1-042-230A** | LP60/61W9 | EL196UH090XE48C | R-410A | 42000 | 16 | 13 | 42000 | 16 | 13.5 | No | 209484387 | All | USA,Canada | Yes
EL17XC1-042-230A** | LP60/61W9 | EL196UH110XE60C | R-410A | 42000 | 16 | 13 | 42000 | 16 | 14 | No | 209484389 | All | USA,Canada | Yes
EL17XC1-042-230A** | LP60/61W9 | EL280UH090E48B | R-410A | 42000 | 16 | 13 | 41500 | 16 | 13.5 | No | 209484391 | All | USA | Yes
EL17XC1-042-230A** | LP60/61W9 | EL280UH090XE48B | R-410A | 41000 | 16 | 13 | 41000 | 16 | 13.5 | No | 209484393 | All | USA | Yes
EL17XC1-042-230A** | LP60/61W9 | EL280UH110E48C | R-410A | 42000 | 17 | 13 | 42000 | 16 | 14 | No | 209484395 | All | USA | Yes
EL17XC1-042-230A** | LP60/61W9 | EL280UH110E60C | R-410A | 42000 | 17 | 13 | 42000 | 16 | 14 | No | 209484397 | All | USA | Yes
EL17XC1-042-230A** | LP60/61W9 | EL280UH110XE60C | R-410A | 42000 | 17 | 13 | 42000 | 16 | 14 | No | 209484399 | All | USA | Yes
EL17XC1-042-230A** | LP60/61W9 | EL296UH090XE48C | R-410A | 42000 | 16 | 13 | 42000 | 16 | 13.5 | No | 209484400 | All | USA,Canada | Yes
EL17XC1-042-230A** | LP60/61W9 | EL296UH090XV48C | R-410A | 42000 | 16 | 13 | 42000 | 16 | 13.5 | No | 209484401 | All | USA,Canada | Yes
EL17XC1-042-230A** | LP60/61W9 | EL296UH090XV60C | R-410A | 41000 | 17 | 13 | 42000 | 16 | 13.5 | No | 209484402 | All | USA,Canada | Yes
EL17XC1-042-230A** | LP60/61W9 | EL296UH110XE60C | R-410A | 42000 | 17 | 13 | 42000 | 16 | 14 | No | 209484404 | All | USA,Canada | Yes
EL17XC1-042-230A** | LP60/61W9 | EL296UH110XV48C | R-410A | 42000 | 16 | 13 | 42000 | 16 | 13.5 | No | 209484405 | All | USA,Canada | Yes
EL17XC1-042-230A** | LP60/61W9 | EL296UH110XV60C | R-410A | 42000 | 16 | 13 | 42000 | 16 | 13.5 | No | 209484406 | All | USA,Canada | Yes
EL17XC1-042-230A** | LP60/61W9 | EL297UH090XV48C | R-410A | - - - | - - - | - - - | 42000 | 16 | 13.5 | No | 213356552 | All | USA,Canada | Yes
EL17XC1-042-230A** | LP60/61W9 | EL297UH090XV60C | R-410A | - - - | - - - | - - - | 42000 | 16 | 13.5 | No | 213356574 | All | USA,Canada | Yes
EL17XC1-042-230A** | LP60/61W9 | EL297UH110XV48C | R-410A | - - - | - - - | - - - | 42000 | 16 | 13.5 | No | 213356596 | All | USA,Canada | Yes
EL17XC1-042-230A** | LP60/61W9 | EL297UH110XV60C | R-410A | - - - | - - - | - - - | 42000 | 16 | 13.5 | No | 213356618 | All | USA,Canada | Yes
EL17XC1-042-230A** | LP60/61W9 | ML180UH070V48B | R-410A | 40000 | 17 | 13 | 42000 | 16 | 13.5 | No | 209484408 | All | USA | Yes
EL17XC1-042-230A** | LP60/61W9 | ML180UH090E48B | R-410A | 42000 | 16 | 13 | 42000 | 16 | 13.5 | No | 209484410 | All | USA | Yes
EL17XC1-042-230A** | LP60/61W9 | ML180UH090E60C | R-410A | 42000 | 17 | 13 | 42000 | 16 | 14 | No | 209484412 | All | USA | Yes
EL17XC1-042-230A** | LP60/61W9 | ML180UH090V48B | R-410A | 41000 | 17 | 13 | 41500 | 16 | 13.5 | No | 209484413 | All | USA | Yes
EL17XC1-042-230A** | LP60/61W9 | ML180UH090XE48B | R-410A | 42000 | 16 | 13 | 42000 | 16 | 13.5 | No | 209484415 | All | USA | Yes
EL17XC1-042-230A** | LP60/61W9 | ML180UH110E60C | R-410A | 42000 | 17 | 13 | 42000 | 16 | 13.5 | No | 209484417 | All | USA | Yes
EL17XC1-042-230A** | LP60/61W9 | ML180UH110V60C | R-410A | 42000 | 17 | 13 | 42000 | 16 | 14 | No | 209484420 | All | USA | Yes
EL17XC1-042-230A** | LP60/61W9 | ML180UH110XE60C | R-410A | 42000 | 17 | 13 | 42000 | 16 | 13.5 | No | 209484422 | All | USA | Yes
EL17XC1-042-230A** | LP60/61W9 | ML193UH090XE48C | R-410A | 42000 | 16 | 13 | 42000 | 16 | 13.5 | No | 209484424 | All | USA | Yes
EL17XC1-042-230A** | LP60/61W9 | ML193UH110XE48C | R-410A | 42000 | 17 | 13 | 42000 | 16 | 13.5 | No | 209484426 | All | USA | Yes
EL17XC1-042-230A** | LP60/61W9 | ML193UH110XE60C | R-410A | 42000 | 16 | 13 | 42000 | 16 | 13.5 | No | 209484428 | All | USA | Yes
EL17XC1-042-230A** | LP60/61W9 | ML196UH070XE48B | R-410A | - - - | - - - | - - - | 41500 | 15.2 | 13 | No | 211647224 | All | USA,Canada | No
EL17XC1-042-230A** | LP60/61W9 | ML196UH090XE48C | R-410A | 42000 | 16 | 13 | 42000 | 16 | 13.5 | No | 209484430 | All | USA,Canada | Yes
EL17XC1-042-230A** | LP60/61W9 | ML196UH090XE60C | R-410A | 37600 | 17 | 13 | 42000 | 16 | 13.5 | No | 209484432 | All | USA,Canada | Yes
EL17XC1-042-230A** | LP60/61W9 | ML196UH110XE60C | R-410A | 42000 | 16 | 13 | 42000 | 16 | 14 | No | 209484434 | All | USA,Canada | Yes
EL17XC1-042-230A** | LP60/61W9 | ML296UH090XV48C | R-410A | 41000 | 17 | 13 | 42000 | 16 | 13.5 | No | 209484435 | All | USA,Canada | Yes
EL17XC1-042-230A** | LP60/61W9 | ML296UH110XV60C | R-410A | 42000 | 17 | 13 | 42000 | 16 | 14 | No | 209484437 | All | USA,Canada | Yes
EL17XC1-042-230A** | LP60/61W9 | SL280UH080NV48B | R-410A | 42000 | 16 | 13 | 42000 | 16 | 13.5 | No | 209484438 | All | USA | Yes
EL17XC1-042-230A** | LP60/61W9 | SL280UH080NV60C | R-410A | 42000 | 17 | 13 | 42000 | 16 | 14 | No | 209484440 | All | USA | Yes
EL17XC1-042-230A** | LP60/61W9 | SL280UH090V48B | R-410A | - - - | - - - | - - - | 42000 | 15.2 | 13 | No | 211647249 | All | USA | No
EL17XC1-042-230A** | LP60/61W9 | SL280UH090V60C | R-410A | 42000 | 17 | 13 | 42000 | 16 | 13.5 | No | 209484442 | All | USA | Yes
EL17XC1-042-230A** | LP60/61W9 | SL280UH090XV48B | R-410A | - - - | - - - | - - - | 42000 | 15.2 | 13 | No | 211647258 | All | USA | No
EL17XC1-042-230A** | LP60/61W9 | SL280UH090XV60C | R-410A | 42000 | 17 | 13 | 42000 | 16 | 13.5 | No | 209484443 | All | USA | Yes
EL17XC1-042-230A** | LP60/61W9 | SL280UH100NV60C | R-410A | 42000 | 17 | 13 | 42000 | 16 | 14 | No | 209484446 | All | USA | Yes
EL17XC1-042-230A** | LP60/61W9 | SL280UH110V60C | R-410A | 42000 | 16 | 13 | 42000 | 16 | 13.5 | No | 209484447 | All | USA | Yes
EL17XC1-042-230A** | LP60/61W9 | SL280UH110XV60C | R-410A | 42000 | 16 | 13 | 42000 | 16 | 13.5 | No | 209484448 | All | USA | Yes
EL17XC1-042-230A** | LP60/61W9 | SL297UH080NV48C | R-410A | 42000 | 16 | 13 | 42000 | 16 | 13.5 | No | 209484449 | All | USA,Canada | Yes
EL17XC1-042-230A** | LP60/61W9 | SL297UH080NV60C | R-410A | 42000 | 16 | 13 | 42000 | 16 | 13.5 | No | 209484450 | All | USA,Canada | Yes
EL17XC1-042-230A** | LP60/61W9 | SLP99UH090XV48C | R-410A | 42000 | 16 | 13 | 42000 | 16 | 13.5 | No | 209484451 | All | USA,Canada | Yes
EL17XC1-042-230A** | LP60/61W9 | SLP99UH090XV60C | R-410A | 41000 | 17 | 13 | 42000 | 16 | 13.5 | No | 209484452 | All | USA,Canada | Yes
EL17XC1-042-230A** | LP60/61W9 | SLP99UH110XV60C | R-410A | 42000 | 16 | 13 | 42000 | 16 | 13.5 | No | 209484453 | All | USA,Canada | Yes
EL17XC1-042-230A** | LP60/61W9+TD | - - - | R-410A | 42000 | 15 | 12.5 | 41500 | 14.5 | 12 | No | 209986841 | All | USA,Canada | No
EL17XC1-042-230A** | LS4891CC+TD | - - - | R-410A | - - - | - - - | - - - | 41500 | 14.3 | 11.7 | No | 211643771 | All | USA,Canada | No
EL17XC1-042-230A** | LS4893CC+TD | - - - | R-410A | - - - | - - - | - - - | 41000 | 14.3 | 11.7 | No | 211643770 | All | USA,Canada | No
EL17XC1-042-230A** | LS4894CC+TD | - - - | R-410A | - - - | - - - | - - - | 41500 | 14.3 | 11.7 | No | 211643772 | All | USA,Canada | No
EL17XC1-042-230A** | LS4896CC+TD | - - - | R-410A | - - - | - - - | - - - | 41500 | 14.3 | 12 | No | 211643942 | All | USA,Canada | No
EL17XC1-042-230A** | LS4897CC+TD | - - - | R-410A | - - - | - - - | - - - | 41500 | 14.3 | 11.7 | No | 211643943 | All | USA,Canada | No
EL17XC1-042-230A** | LU49/62Y1M+TXV+TD | - - - | R-410A | - - - | - - - | - - - | 40500 | 14.3 | 11.7 | No | 211273288 | All | USA,Canada | No
EL17XC1-047-230A** | BCC1(6,9)48+TD | - - - | R-410A | - - - | - - - | - - - | 45000 | 14 | 11.5 | No | 212440742 | All | USA,Canada | No
EL17XC1-047-230A** | BCC4(6,9)48+TD | - - - | R-410A | - - - | - - - | - - - | 45500 | 14 | 11.5 | No | 212440743 | All | USA,Canada | No
EL17XC1-047-230A** | BCC4(6,9)60+TD | - - - | R-410A | - - - | - - - | - - - | 45500 | 14 | 11.5 | No | 212440744 | All | USA,Canada | No
EL17XC1-047-230A** | BCC6(6,9)48+TD | - - - | R-410A | - - - | - - - | - - - | 44500 | 14.3 | 12 | No | 212440739 | All | USA,Canada | No
EL17XC1-047-230A** | BCC6(6,9)60+TD | - - - | R-410A | - - - | - - - | - - - | 44500 | 14.3 | 12 | No | 212440740 | All | USA,Canada | No
EL17XC1-047-230A** | BCC7(6,9)48+TD | - - - | R-410A | - - - | - - - | - - - | 45500 | 14 | 11.5 | No | 212440745 | All | USA,Canada | No
EL17XC1-047-230A** | BCC7(6,9)60+TD | - - - | R-410A | - - - | - - - | - - - | 45500 | 14 | 11.5 | No | 212440746 | All | USA,Canada | No
EL17XC1-047-230A** | BCC9(6,9)60+TD | - - - | R-410A | - - - | - - - | - - - | 45000 | 14 | 11.5 | No | 212440741 | All | USA,Canada | No
EL17XC1-047-230A** | BCD1(6,9)60+TD | - - - | R-410A | - - - | - - - | - - - | 45500 | 14.5 | 12 | No | 212440747 | All | USA,Canada | No
EL17XC1-047-230A** | HG1K(6,9)48 | EL180UH080NE48B | R-410A | - - - | - - - | - - - | 43500 | 15.2 | 12.5 | No | 214050886 | All | USA | No
EL17XC1-047-230A** | HG1K(6,9)48 | EL180UH100NE60C | R-410A | - - - | - - - | - - - | 44500 | 14.5 | 12 | No | 214050887 | All | USA | No
EL17XC1-047-230A** | HG1K(6,9)48 | EL195UH080NE48C | R-410A | - - - | - - - | - - - | 44000 | 15.2 | 12.5 | No | 214050888 | All | USA,Canada | No
EL17XC1-047-230A** | HG1K(6,9)48 | EL195UH100NE60C | R-410A | - - - | - - - | - - - | 44500 | 15.2 | 13 | No | 214050889 | All | USA,Canada | No
EL17XC1-047-230A** | HG1K(6,9)48 | EL196UH090XE48C | R-410A | - - - | - - - | - - - | 44500 | 15.2 | 13 | No | 214050890 | All | USA,Canada | No
EL17XC1-047-230A** | HG1K(6,9)48 | EL196UH110XE60C | R-410A | - - - | - - - | - - - | 44500 | 15.2 | 13 | No | 214050891 | All | USA,Canada | No
EL17XC1-047-230A** | HG1K(6,9)48 | EL280UH090E48B | R-410A | - - - | - - - | - - - | 44500 | 15.2 | 12.5 | No | 214050892 | All | USA | No
EL17XC1-047-230A** | HG1K(6,9)48 | EL280UH090XE48B | R-410A | - - - | - - - | - - - | 44500 | 15.2 | 12.5 | No | 214050893 | All | USA | No
EL17XC1-047-230A** | HG1K(6,9)48 | EL280UH110E48C | R-410A | - - - | - - - | - - - | 45000 | 15.2 | 13 | No | 214050894 | All | USA | No
EL17XC1-047-230A** | HG1K(6,9)48 | EL280UH110E60C | R-410A | - - - | - - - | - - - | 45000 | 15.2 | 13 | No | 214050895 | All | USA | No
EL17XC1-047-230A** | HG1K(6,9)48 | EL280UH110XE60C | R-410A | - - - | - - - | - - - | 45000 | 15.2 | 13 | No | 214050896 | All | USA | No
EL17XC1-047-230A** | HG1K(6,9)48 | EL296UH090XE48C | R-410A | - - - | - - - | - - - | 44500 | 15.2 | 13 | No | 214050897 | All | USA,Canada | No
EL17XC1-047-230A** | HG1K(6,9)48 | EL296UH090XV48C | R-410A | - - - | - - - | - - - | 45000 | 14.5 | 12 | No | 214050898 | All | USA,Canada | No
EL17XC1-047-230A** | HG1K(6,9)48 | EL296UH090XV60C | R-410A | - - - | - - - | - - - | 45000 | 14.5 | 12 | No | 214050899 | All | USA,Canada | No
EL17XC1-047-230A** | HG1K(6,9)48 | EL296UH110XE60C | R-410A | - - - | - - - | - - - | 44500 | 15.2 | 13 | No | 214050900 | All | USA,Canada | No
EL17XC1-047-230A** | HG1K(6,9)48 | EL296UH110XV48C | R-410A | - - - | - - - | - - - | 44500 | 15 | 12 | No | 214050901 | All | USA,Canada | No
EL17XC1-047-230A** | HG1K(6,9)48 | EL296UH110XV60C | R-410A | - - - | - - - | - - - | 45500 | 14.5 | 12 | No | 214050902 | All | USA,Canada | No
EL17XC1-047-230A** | HG1K(6,9)48 | EL297UH090XE48C | R-410A | - - - | - - - | - - - | 44500 | 15.2 | 13 | No | 214050903 | All | USA,Canada | No
EL17XC1-047-230A** | HG1K(6,9)48 | EL297UH090XV48C | R-410A | - - - | - - - | - - - | 45000 | 14.5 | 12 | No | 214050904 | All | USA,Canada | No
EL17XC1-047-230A** | HG1K(6,9)48 | EL297UH090XV60C | R-410A | - - - | - - - | - - - | 45000 | 14.5 | 12 | No | 214050905 | All | USA,Canada | No
EL17XC1-047-230A** | HG1K(6,9)48 | EL297UH110XE60C | R-410A | - - - | - - - | - - - | 44500 | 15.2 | 13 | No | 214050906 | All | USA,Canada | No
EL17XC1-047-230A** | HG1K(6,9)48 | EL297UH110XV48C | R-410A | - - - | - - - | - - - | 44500 | 15 | 12 | No | 214050907 | All | USA,Canada | No
EL17XC1-047-230A** | HG1K(6,9)48 | EL297UH110XV60C | R-410A | - - - | - - - | - - - | 45000 | 14.5 | 12 | No | 214050908 | All | USA,Canada | No
EL17XC1-047-230A** | HG1K(6,9)48 | ML180UH090E48B | R-410A | - - - | - - - | - - - | 44500 | 15.2 | 13 | No | 214050909 | All | USA | No
EL17XC1-047-230A** | HG1K(6,9)48 | ML180UH090E60C | R-410A | - - - | - - - | - - - | 44500 | 15.2 | 13 | No | 214050910 | All | USA | No
EL17XC1-047-230A** | HG1K(6,9)48 | ML180UH090V48B | R-410A | - - - | - - - | - - - | 43500 | 14.5 | 12.5 | No | 214050911 | All | USA | No
EL17XC1-047-230A** | HG1K(6,9)48 | ML180UH090XE48B | R-410A | - - - | - - - | - - - | 44500 | 15.2 | 13 | No | 214050912 | All | USA | No
EL17XC1-047-230A** | HG1K(6,9)48 | ML180UH110E60C | R-410A | - - - | - - - | - - - | 45500 | 15.2 | 13 | No | 214050913 | All | USA | No
EL17XC1-047-230A** | HG1K(6,9)48 | ML180UH110V60C | R-410A | - - - | - - - | - - - | 40500 | 15.2 | 14 | No | 214050914 | All | USA | No
EL17XC1-047-230A** | HG1K(6,9)48 | ML180UH110XE60C | R-410A | - - - | - - - | - - - | 45000 | 15.2 | 12.5 | No | 214050915 | All | USA | No
EL17XC1-047-230A** | HG1K(6,9)48 | ML193UH090XE48C | R-410A | - - - | - - - | - - - | 44500 | 15.2 | 12.5 | No | 214050916 | All | USA | No
EL17XC1-047-230A** | HG1K(6,9)48 | ML193UH110XE48C | R-410A | - - - | - - - | - - - | 44500 | 15.2 | 13 | No | 214050917 | All | USA | No
EL17XC1-047-230A** | HG1K(6,9)48 | ML193UH110XE60C | R-410A | - - - | - - - | - - - | 44500 | 15.2 | 13 | No | 214050918 | All | USA | No
EL17XC1-047-230A** | HG1K(6,9)48 | ML196UH090XE48C | R-410A | - - - | - - - | - - - | 44500 | 15.2 | 13 | No | 214050919 | All | USA,Canada | No
EL17XC1-047-230A** | HG1K(6,9)48 | ML196UH090XE60C | R-410A | - - - | - - - | - - - | 44500 | 15.2 | 13 | No | 214050920 | All | USA,Canada | No
EL17XC1-047-230A** | HG1K(6,9)48 | ML196UH110XE60C | R-410A | - - - | - - - | - - - | 44500 | 15.2 | 13 | No | 214050921 | All | USA,Canada | No
EL17XC1-047-230A** | HG1K(6,9)48 | ML296UH090XV48C | R-410A | - - - | - - - | - - - | 45500 | 15 | 12.5 | No | 214050922 | All | USA,Canada | No
EL17XC1-047-230A** | HG1K(6,9)48 | ML296UH110XV60C | R-410A | - - - | - - - | - - - | 45500 | 15.2 | 13 | No | 214050923 | All | USA,Canada | No
EL17XC1-047-230A** | HG1K(6,9)48 | SL280UH080NV48B | R-410A | - - - | - - - | - - - | 45000 | 14.5 | 12 | No | 214050924 | All | USA | No
EL17XC1-047-230A** | HG1K(6,9)48 | SL280UH080NV60C | R-410A | - - - | - - - | - - - | 45500 | 15.2 | 12.5 | No | 214050925 | All | USA | No
EL17XC1-047-230A** | HG1K(6,9)48 | SL280UH090V48B | R-410A | - - - | - - - | - - - | 45000 | 14.5 | 12 | No | 214050926 | All | USA | No
EL17XC1-047-230A** | HG1K(6,9)48 | SL280UH090V60C | R-410A | - - - | - - - | - - - | 45500 | 15.2 | 13 | No | 214050927 | All | USA | No
EL17XC1-047-230A** | HG1K(6,9)48 | SL280UH090XV48B | R-410A | - - - | - - - | - - - | 45000 | 14.5 | 12 | No | 214050928 | All | USA | No
EL17XC1-047-230A** | HG1K(6,9)48 | SL280UH090XV60C | R-410A | - - - | - - - | - - - | 45000 | 15.2 | 12.5 | No | 214050929 | All | USA | No
EL17XC1-047-230A** | HG1K(6,9)48 | SL280UH100NV60C | R-410A | - - - | - - - | - - - | 45500 | 15.2 | 12.5 | No | 214050930 | All | USA | No
EL17XC1-047-230A** | HG1K(6,9)48 | SL280UH110V60C | R-410A | - - - | - - - | - - - | 45000 | 15.2 | 12.5 | No | 214050931 | All | USA | No
EL17XC1-047-230A** | HG1K(6,9)48 | SL280UH110XV60C | R-410A | - - - | - - - | - - - | 44500 | 15.2 | 12 | No | 214050932 | All | USA | No
EL17XC1-047-230A** | HG1K(6,9)48 | SL297UH080NV48C | R-410A | - - - | - - - | - - - | 45000 | 15 | 12.5 | No | 214050933 | All | USA,Canada | No
EL17XC1-047-230A** | HG1K(6,9)48 | SL297UH080NV60C | R-410A | - - - | - - - | - - - | 45000 | 15 | 12.5 | No | 214050934 | All | USA,Canada | No
EL17XC1-047-230A** | HG1K(6,9)48 | SLP99UH090XV48C | R-410A | - - - | - - - | - - - | 45000 | 14.5 | 12 | No | 214050935 | All | USA,Canada | No
EL17XC1-047-230A** | HG1K(6,9)48 | SLP99UH090XV60C | R-410A | - - - | - - - | - - - | 45000 | 14.5 | 12 | No | 214050936 | All | USA,Canada | No
EL17XC1-047-230A** | HG1K(6,9)48 | SLP99UH110XV60C | R-410A | - - - | - - - | - - - | 45500 | 14.5 | 12 | No | 214050937 | All | USA,Canada | No
EL17XC1-047-230A** | HG50(6,9)60 | EL180UH100NE60C | R-410A | - - - | - - - | - - - | 46500 | 15.2 | 13 | No | 214053010 | All | USA | No
EL17XC1-047-230A** | HG50(6,9)60 | EL195UH080NE48C | R-410A | - - - | - - - | - - - | 45500 | 15.2 | 13 | No | 214053011 | All | USA,Canada | No
EL17XC1-047-230A** | HG50(6,9)60 | EL195UH100NE60C | R-410A | - - - | - - - | - - - | 44500 | 15.2 | 13.5 | No | 214053012 | All | USA,Canada | No
EL17XC1-047-230A** | HG50(6,9)60 | EL196UH090XE48C | R-410A | - - - | - - - | - - - | 44500 | 15.2 | 13.5 | No | 214053013 | All | USA,Canada | No
EL17XC1-047-230A** | HG50(6,9)60 | EL196UH110XE60C | R-410A | - - - | - - - | - - - | 44500 | 16 | 13.5 | No | 214053014 | All | USA,Canada | Yes
EL17XC1-047-230A** | HG50(6,9)60 | EL280UH110E48C | R-410A | - - - | - - - | - - - | 46500 | 16 | 13.5 | No | 214053015 | All | USA | Yes
EL17XC1-047-230A** | HG50(6,9)60 | EL280UH110E60C | R-410A | - - - | - - - | - - - | 46000 | 16 | 13.5 | No | 214053016 | All | USA | Yes
EL17XC1-047-230A** | HG50(6,9)60 | EL280UH110XE60C | R-410A | - - - | - - - | - - - | 46000 | 16 | 13.5 | No | 214053017 | All | USA | Yes
EL17XC1-047-230A** | HG50(6,9)60 | EL296UH090XE48C | R-410A | - - - | - - - | - - - | 44000 | 16 | 13.5 | No | 214053018 | All | USA,Canada | Yes
EL17XC1-047-230A** | HG50(6,9)60 | EL296UH090XV48C | R-410A | - - - | - - - | - - - | 46500 | 15.2 | 13 | No | 214053019 | All | USA,Canada | No
EL17XC1-047-230A** | HG50(6,9)60 | EL296UH090XV60C | R-410A | - - - | - - - | - - - | 46500 | 15.2 | 13 | No | 214053020 | All | USA,Canada | No
EL17XC1-047-230A** | HG50(6,9)60 | EL296UH110XE60C | R-410A | - - - | - - - | - - - | 44500 | 16 | 13.5 | No | 214053021 | All | USA,Canada | Yes
EL17XC1-047-230A** | HG50(6,9)60 | EL296UH110XV48C | R-410A | - - - | - - - | - - - | 46500 | 15.2 | 13 | No | 214053022 | All | USA,Canada | No
EL17XC1-047-230A** | HG50(6,9)60 | EL296UH110XV60C | R-410A | - - - | - - - | - - - | 46500 | 15.2 | 13 | No | 214053023 | All | USA,Canada | No
EL17XC1-047-230A** | HG50(6,9)60 | EL297UH090XE48C | R-410A | - - - | - - - | - - - | 44500 | 15.2 | 13.5 | No | 214053024 | All | USA,Canada | No
EL17XC1-047-230A** | HG50(6,9)60 | EL297UH090XV48C | R-410A | - - - | - - - | - - - | 46500 | 15.2 | 13 | No | 214053025 | All | USA,Canada | No
EL17XC1-047-230A** | HG50(6,9)60 | EL297UH090XV60C | R-410A | - - - | - - - | - - - | 46500 | 15.2 | 13 | No | 214053026 | All | USA,Canada | No
EL17XC1-047-230A** | HG50(6,9)60 | EL297UH110XE60C | R-410A | - - - | - - - | - - - | 44500 | 16 | 13.5 | No | 214053027 | All | USA,Canada | Yes
EL17XC1-047-230A** | HG50(6,9)60 | EL297UH110XV48C | R-410A | - - - | - - - | - - - | 46500 | 15.2 | 13 | No | 214053028 | All | USA,Canada | No
EL17XC1-047-230A** | HG50(6,9)60 | EL297UH110XV60C | R-410A | - - - | - - - | - - - | 46500 | 15.2 | 13 | No | 214053029 | All | USA,Canada | No
EL17XC1-047-230A** | HG50(6,9)60 | ML180UH090E60C | R-410A | - - - | - - - | - - - | 46000 | 16 | 13.5 | No | 214053030 | All | USA | Yes
EL17XC1-047-230A** | HG50(6,9)60 | ML180UH110E60C | R-410A | - - - | - - - | - - - | 45500 | 15.2 | 13.5 | No | 214053031 | All | USA | No
EL17XC1-047-230A** | HG50(6,9)60 | ML180UH110V60C | R-410A | - - - | - - - | - - - | 40500 | 16 | 14 | No | 214053032 | All | USA | Yes
EL17XC1-047-230A** | HG50(6,9)60 | ML180UH110XE60C | R-410A | - - - | - - - | - - - | 46500 | 15.2 | 13 | No | 214053033 | All | USA | No
EL17XC1-047-230A** | HG50(6,9)60 | ML193UH090XE48C | R-410A | - - - | - - - | - - - | 46000 | 15.2 | 13 | No | 214053034 | All | USA | No
EL17XC1-047-230A** | HG50(6,9)60 | ML193UH110XE48C | R-410A | - - - | - - - | - - - | 44500 | 16 | 13.5 | No | 214053035 | All | USA | Yes
EL17XC1-047-230A** | HG50(6,9)60 | ML193UH110XE60C | R-410A | - - - | - - - | - - - | 44500 | 16 | 13.5 | No | 214053036 | All | USA | Yes
EL17XC1-047-230A** | HG50(6,9)60 | ML196UH090XE48C | R-410A | - - - | - - - | - - - | 44500 | 15.2 | 13.5 | No | 214053037 | All | USA,Canada | No
EL17XC1-047-230A** | HG50(6,9)60 | ML196UH090XE60C | R-410A | - - - | - - - | - - - | 44500 | 16 | 13.5 | No | 214053038 | All | USA,Canada | Yes
EL17XC1-047-230A** | HG50(6,9)60 | ML196UH110XE60C | R-410A | - - - | - - - | - - - | 44500 | 16 | 13.5 | No | 214053039 | All | USA,Canada | Yes
EL17XC1-047-230A** | HG50(6,9)60 | ML296UH090XV48C | R-410A | - - - | - - - | - - - | 45500 | 15.2 | 13 | No | 214053040 | All | USA,Canada | No
EL17XC1-047-230A** | HG50(6,9)60 | ML296UH110XV60C | R-410A | - - - | - - - | - - - | 45500 | 15.2 | 13.5 | No | 214053041 | All | USA,Canada | No
EL17XC1-047-230A** | HG50(6,9)60 | SL280UH080NV60C | R-410A | - - - | - - - | - - - | 47000 | 15.2 | 13 | No | 214053042 | All | USA | No
EL17XC1-047-230A** | HG50(6,9)60 | SL280UH090V60C | R-410A | - - - | - - - | - - - | 45500 | 15.2 | 13.5 | No | 214053043 | All | USA | No
EL17XC1-047-230A** | HG50(6,9)60 | SL280UH090XV60C | R-410A | - - - | - - - | - - - | 46500 | 15.2 | 13 | No | 214053044 | All | USA | No
EL17XC1-047-230A** | HG50(6,9)60 | SL280UH100NV60C | R-410A | - - - | - - - | - - - | 46500 | 15.2 | 13 | No | 214053045 | All | USA | No
EL17XC1-047-230A** | HG50(6,9)60 | SL280UH110V60C | R-410A | - - - | - - - | - - - | 46500 | 15.2 | 13 | No | 214053046 | All | USA | No
EL17XC1-047-230A** | HG50(6,9)60 | SL280UH110XV60C | R-410A | - - - | - - - | - - - | 46500 | 15.2 | 13 | No | 214053047 | All | USA | No
EL17XC1-047-230A** | HG50(6,9)60 | SL297UH080NV48C | R-410A | - - - | - - - | - - - | 46500 | 15.2 | 13 | No | 214053048 | All | USA,Canada | No
EL17XC1-047-230A** | HG50(6,9)60 | SL297UH080NV60C | R-410A | - - - | - - - | - - - | 46500 | 15.2 | 13 | No | 214053049 | All | USA,Canada | No
EL17XC1-047-230A** | HG50(6,9)60 | SLP99UH090XV48C | R-410A | - - - | - - - | - - - | 46500 | 15.2 | 13 | No | 214053050 | All | USA,Canada | No
EL17XC1-047-230A** | HG50(6,9)60 | SLP99UH090XV60C | R-410A | - - - | - - - | - - - | 46500 | 15.2 | 13 | No | 214053051 | All | USA,Canada | No
EL17XC1-047-230A** | HG50(6,9)60 | SLP99UH110XV60C | R-410A | - - - | - - - | - - - | 46500 | 15.2 | 13 | No | 214053052 | All | USA,Canada | No
EL17XC1-047-230A** | HG50(6,9)60+TD | - - - | R-410A | - - - | - - - | - - - | 45500 | 14 | 11.5 | No | 214053535 | All | USA,Canada | No
EL17XC1-047-230A** | L42/49K9 | EL180UH080NE48B | R-410A | - - - | - - - | - - - | 44000 | 15.2 | 12.5 | No | 211251108 | All | USA | No
EL17XC1-047-230A** | L42/49K9 | EL196UH090XE48C | R-410A | - - - | - - - | - - - | 44500 | 15.2 | 13 | No | 211251168 | All | USA,Canada | No
EL17XC1-047-230A** | L42/49K9 | EL196UH110XE60C | R-410A | - - - | - - - | - - - | 44500 | 15.2 | 13 | No | 211251196 | All | USA,Canada | No
EL17XC1-047-230A** | L42/49K9 | EL280DF090E48B | R-410A | 45000 | 15 | 12.5 | 44500 | 16 | 13 | No | 210837439 | All | USA | Yes
EL17XC1-047-230A** | L42/49K9 | EL280UH090E48B | R-410A | - - - | - - - | - - - | 44500 | 15.2 | 12.5 | No | 211251220 | All | USA | No
EL17XC1-047-230A** | L42/49K9 | EL280UH090XE48B | R-410A | - - - | - - - | - - - | 44500 | 15.2 | 12.5 | No | 211251239 | All | USA | No
EL17XC1-047-230A** | L42/49K9 | ML180DF090E48B | R-410A | 46000 | 16 | 13 | 45000 | 15.2 | 13 | No | 210837453 | All | USA | No
EL17XC1-047-230A** | L42/49K9 | ML180UH070V48B | R-410A | - - - | - - - | - - - | 44000 | 15.2 | 13 | No | 211647358 | All | USA | No
EL17XC1-047-230A** | L42/49K9 | ML180UH090E48B | R-410A | - - - | - - - | - - - | 44500 | 15.2 | 13 | No | 211647363 | All | USA | No
EL17XC1-047-230A** | L42/49K9 | ML180UH090V48B | R-410A | - - - | - - - | - - - | 44000 | 15 | 12 | No | 211647375 | All | USA | No
EL17XC1-047-230A** | L42/49K9 | ML180UH090XE48B | R-410A | - - - | - - - | - - - | 44500 | 15.2 | 13 | No | 211647384 | All | USA | No
EL17XC1-047-230A** | L42/49K9 | ML196DF110XE60C | R-410A | - - - | - - - | - - - | 45000 | 15.2 | 13 | No | 211251409 | All | USA,Canada | No
EL17XC1-047-230A** | L42/49K9 | ML196UH070XE48B | R-410A | - - - | - - - | - - - | 42500 | 14.5 | 12.5 | No | 211647440 | All | USA,Canada | No
EL17XC1-047-230A** | L42/49K9 | ML196UH090XE48C | R-410A | - - - | - - - | - - - | 44500 | 15.2 | 13 | No | 211251422 | All | USA,Canada | No
EL17XC1-047-230A** | L42/49K9 | ML296UH110XV60C | R-410A | - - - | - - - | - - - | 45500 | 15.2 | 13 | No | 211251498 | All | USA,Canada | No
EL17XC1-047-230A** | L42/49K9 | SL280DF090V48B | R-410A | 46000 | 15 | 12.5 | 45000 | 14.5 | 12 | No | 210837475 | All | USA | No
EL17XC1-047-230A** | L42/49K9 | SL280UH080NV48B | R-410A | - - - | - - - | - - - | 45000 | 15.2 | 12.5 | No | 211251514 | All | USA | No
EL17XC1-047-230A** | L42/49K9 | SL280UH090V48B | R-410A | - - - | - - - | - - - | 45000 | 14.5 | 12 | No | 211647475 | All | USA | No
EL17XC1-047-230A** | L42/49K9 | SL280UH090V60C | R-410A | - - - | - - - | - - - | 45500 | 15.2 | 13 | No | 211251541 | All | USA | No
EL17XC1-047-230A** | L42/49K9 | SL280UH090XV48B | R-410A | - - - | - - - | - - - | 45000 | 14.5 | 12 | No | 211647486 | All | USA | No
EL17XC1-047-230A** | L42/49K9 | SL280UH090XV60C | R-410A | - - - | - - - | - - - | 45000 | 15.2 | 12.5 | No | 211251565 | All | USA | No
EL17XC1-047-230A** | L42/49K9 | SL280UH110V60C | R-410A | - - - | - - - | - - - | 45000 | 15.2 | 12.5 | No | 211251593 | All | USA | No
EL17XC1-047-230A** | L42/49K9 | SL280UH110XV60C | R-410A | - - - | - - - | - - - | 45000 | 15.2 | 12.5 | No | 211251610 | All | USA | No
EL17XC1-047-230A** | L42/49K9 | SL297UH080NV48C | R-410A | - - - | - - - | - - - | 45000 | 15.2 | 12.5 | No | 211251650 | All | USA,Canada | No
EL17XC1-047-230A** | L42/49K9 | SL297UH080NV60C | R-410A | - - - | - - - | - - - | 45000 | 15.2 | 12.5 | No | 211251683 | All | USA,Canada | No
EL17XC1-047-230A** | L42/49L9 | EL180UH080NE48B | R-410A | - - - | - - - | - - - | 44000 | 15.2 | 12.5 | No | 211251107 | All | USA | No
EL17XC1-047-230A** | L42/49L9 | EL196UH090XE48C | R-410A | - - - | - - - | - - - | 44500 | 15.2 | 13 | No | 211251166 | All | USA,Canada | No
EL17XC1-047-230A** | L42/49L9 | EL196UH110XE60C | R-410A | - - - | - - - | - - - | 44500 | 15.2 | 13 | No | 211251194 | All | USA,Canada | No
EL17XC1-047-230A** | L42/49L9 | EL280DF090E48B | R-410A | 45000 | 15 | 12.5 | 44500 | 16 | 13 | No | 210837438 | All | USA | Yes
EL17XC1-047-230A** | L42/49L9 | EL280UH090E48B | R-410A | - - - | - - - | - - - | 44500 | 15.2 | 12.5 | No | 211251219 | All | USA | No
EL17XC1-047-230A** | L42/49L9 | EL280UH090XE48B | R-410A | - - - | - - - | - - - | 44500 | 15.2 | 12.5 | No | 211251238 | All | USA | No
EL17XC1-047-230A** | L42/49L9 | ML180DF090E48B | R-410A | 46000 | 16 | 13 | 45000 | 15.2 | 13 | No | 210837452 | All | USA | No
EL17XC1-047-230A** | L42/49L9 | ML180UH070V48B | R-410A | - - - | - - - | - - - | 44000 | 15.2 | 13 | No | 211647357 | All | USA | No
EL17XC1-047-230A** | L42/49L9 | ML180UH090E48B | R-410A | - - - | - - - | - - - | 44500 | 15.2 | 13 | No | 211647362 | All | USA | No
EL17XC1-047-230A** | L42/49L9 | ML180UH090V48B | R-410A | - - - | - - - | - - - | 44000 | 15 | 12 | No | 211647374 | All | USA | No
EL17XC1-047-230A** | L42/49L9 | ML180UH090XE48B | R-410A | - - - | - - - | - - - | 44500 | 15.2 | 13 | No | 211647383 | All | USA | No
EL17XC1-047-230A** | L42/49L9 | ML196DF110XE60C | R-410A | - - - | - - - | - - - | 45000 | 15.2 | 13 | No | 211251408 | All | USA,Canada | No
EL17XC1-047-230A** | L42/49L9 | ML196UH070XE48B | R-410A | - - - | - - - | - - - | 42500 | 14.5 | 12.5 | No | 211647439 | All | USA,Canada | No
EL17XC1-047-230A** | L42/49L9 | ML196UH090XE48C | R-410A | - - - | - - - | - - - | 44500 | 15.2 | 13 | No | 211251421 | All | USA,Canada | No
EL17XC1-047-230A** | L42/49L9 | ML296UH110XV60C | R-410A | - - - | - - - | - - - | 45500 | 15.2 | 13 | No | 211251497 | All | USA,Canada | No
EL17XC1-047-230A** | L42/49L9 | SL280DF090V48B | R-410A | 46000 | 15 | 12.5 | 45000 | 14.5 | 12 | No | 210837474 | All | USA | No
EL17XC1-047-230A** | L42/49L9 | SL280UH080NV48B | R-410A | - - - | - - - | - - - | 45000 | 15.2 | 12.5 | No | 211251513 | All | USA | No
EL17XC1-047-230A** | L42/49L9 | SL280UH090V48B | R-410A | - - - | - - - | - - - | 45000 | 14.5 | 12 | No | 211647474 | All | USA | No
EL17XC1-047-230A** | L42/49L9 | SL280UH090V60C | R-410A | - - - | - - - | - - - | 45500 | 15.2 | 13 | No | 211251540 | All | USA | No
EL17XC1-047-230A** | L42/49L9 | SL280UH090XV48B | R-410A | - - - | - - - | - - - | 45000 | 14.5 | 12 | No | 211647485 | All | USA | No
EL17XC1-047-230A** | L42/49L9 | SL280UH090XV60C | R-410A | - - - | - - - | - - - | 45000 | 15.2 | 12.5 | No | 211251564 | All | USA | No
EL17XC1-047-230A** | L42/49L9 | SL280UH110V60C | R-410A | - - - | - - - | - - - | 45000 | 15.2 | 12.5 | No | 211251592 | All | USA | No
EL17XC1-047-230A** | L42/49L9 | SL280UH110XV60C | R-410A | - - - | - - - | - - - | 45000 | 15.2 | 12.5 | No | 211251609 | All | USA | No
EL17XC1-047-230A** | L42/49L9 | SL297UH080NV48C | R-410A | - - - | - - - | - - - | 45000 | 15.2 | 12.5 | No | 211251648 | All | USA,Canada | No
EL17XC1-047-230A** | L42/49L9 | SL297UH080NV60C | R-410A | - - - | - - - | - - - | 45000 | 15.2 | 12.5 | No | 211251681 | All | USA,Canada | No
EL17XC1-047-230A** | L42/60S9 | EL180UH080NE48B | R-410A | - - - | - - - | - - - | 43500 | 15.2 | 12.5 | No | 211251106 | All | USA | No
EL17XC1-047-230A** | L42/60S9 | EL180UH100NE60C | R-410A | - - - | - - - | - - - | 44500 | 14.5 | 12 | No | 211647296 | All | USA | No
EL17XC1-047-230A** | L42/60S9 | EL195UH080NE48C | R-410A | - - - | - - - | - - - | 44000 | 15.2 | 12.5 | No | 211251133 | All | USA,Canada | No
EL17XC1-047-230A** | L42/60S9 | EL195UH100NE60C | R-410A | - - - | - - - | - - - | 44500 | 15.2 | 13 | No | 211251146 | All | USA,Canada | No
EL17XC1-047-230A** | L42/60S9 | EL196UH090XE48C | R-410A | - - - | - - - | - - - | 44500 | 15.2 | 13 | No | 211251165 | All | USA,Canada | No
EL17XC1-047-230A** | L42/60S9 | EL196UH110XE60C | R-410A | - - - | - - - | - - - | 44500 | 15.2 | 13 | No | 211251193 | All | USA,Canada | No
EL17XC1-047-230A** | L42/60S9 | EL280DF090E48B | R-410A | - - - | - - - | - - - | 44000 | 16 | 12.5 | No | 211251210 | All | USA | Yes
EL17XC1-047-230A** | L42/60S9 | EL280UH090E48B | R-410A | - - - | - - - | - - - | 44500 | 15.2 | 12.5 | No | 211251218 | All | USA | No
EL17XC1-047-230A** | L42/60S9 | EL280UH090XE48B | R-410A | - - - | - - - | - - - | 44500 | 15.2 | 12.5 | No | 211251237 | All | USA | No
EL17XC1-047-230A** | L42/60S9 | EL280UH110E48C | R-410A | - - - | - - - | - - - | 45000 | 15.2 | 13 | No | 211251255 | All | USA | No
EL17XC1-047-230A** | L42/60S9 | EL280UH110E60C | R-410A | - - - | - - - | - - - | 45000 | 15.2 | 13 | No | 211251268 | All | USA | No
EL17XC1-047-230A** | L42/60S9 | EL280UH110XE60C | R-410A | - - - | - - - | - - - | 45000 | 15.2 | 13 | No | 211251282 | All | USA | No
EL17XC1-047-230A** | L42/60S9 | EL296DF090XV60C | R-410A | 46000 | 15 | 12.5 | 45500 | 14.5 | 12 | No | 210837441 | All | USA,Canada | No
EL17XC1-047-230A** | L42/60S9 | EL296DF110XE60C | R-410A | 45500 | 16 | 13 | 45000 | 15.2 | 13 | No | 210837445 | All | USA,Canada | No
EL17XC1-047-230A** | L42/60S9 | EL296DF110XV60C | R-410A | 46000 | 15 | 12.5 | 45500 | 14.5 | 12 | No | 210837449 | All | USA,Canada | No
EL17XC1-047-230A** | L42/60S9 | EL296UH090XE48C | R-410A | - - - | - - - | - - - | 44500 | 15.2 | 13 | No | 211251297 | All | USA,Canada | No
EL17XC1-047-230A** | L42/60S9 | EL296UH090XV48C | R-410A | - - - | - - - | - - - | 45000 | 14.5 | 12 | No | 211647321 | All | USA,Canada | No
EL17XC1-047-230A** | L42/60S9 | EL296UH090XV60C | R-410A | - - - | - - - | - - - | 45000 | 14.5 | 12 | No | 211647331 | All | USA,Canada | No
EL17XC1-047-230A** | L42/60S9 | EL296UH110XE60C | R-410A | - - - | - - - | - - - | 44500 | 15.2 | 13 | No | 211251326 | All | USA,Canada | No
EL17XC1-047-230A** | L42/60S9 | EL296UH110XV48C | R-410A | - - - | - - - | - - - | 44500 | 15 | 12 | No | 212495869 | All | USA,Canada | No
EL17XC1-047-230A** | L42/60S9 | EL296UH110XV60C | R-410A | - - - | - - - | - - - | 45500 | 14.5 | 12 | No | 212495871 | All | USA,Canada | No
EL17XC1-047-230A** | L42/60S9 | EL297DF110XV60C | R-410A | - - - | - - - | - - - | 44000 | 14.3 | 11.7 | No | 213356624 | All | USA,Canada | No
EL17XC1-047-230A** | L42/60S9 | EL297UH090XV48C | R-410A | - - - | - - - | - - - | 45000 | 14.5 | 12 | No | 213356635 | All | USA,Canada | No
EL17XC1-047-230A** | L42/60S9 | EL297UH090XV60C | R-410A | - - - | - - - | - - - | 45000 | 14.5 | 12 | No | 213356656 | All | USA,Canada | No
EL17XC1-047-230A** | L42/60S9 | EL297UH110XV48C | R-410A | - - - | - - - | - - - | 44500 | 15 | 12 | No | 213356677 | All | USA,Canada | No
EL17XC1-047-230A** | L42/60S9 | EL297UH110XV60C | R-410A | - - - | - - - | - - - | 45000 | 14.5 | 12 | No | 213356698 | All | USA,Canada | No
EL17XC1-047-230A** | L42/60S9 | ML180DF090E48B | R-410A | - - - | - - - | - - - | 45000 | 15.2 | 13 | No | 211251358 | All | USA | No
EL17XC1-047-230A** | L42/60S9 | ML180DF110E60C | R-410A | 46000 | 16 | 13 | 45000 | 16 | 13 | No | 210837455 | All | USA | Yes
EL17XC1-047-230A** | L42/60S9 | ML180UH090E60C | R-410A | - - - | - - - | - - - | 44500 | 15.2 | 13 | No | 211647367 | All | USA | No
EL17XC1-047-230A** | L42/60S9 | ML180UH110E60C | R-410A | - - - | - - - | - - - | 45500 | 15.2 | 13 | No | 211647389 | All | USA | No
EL17XC1-047-230A** | L42/60S9 | ML180UH110V60C | R-410A | - - - | - - - | - - - | 40500 | 15.2 | 14 | No | 211647401 | All | USA | No
EL17XC1-047-230A** | L42/60S9 | ML180UH110XE60C | R-410A | - - - | - - - | - - - | 45000 | 15.2 | 12.5 | No | 211647414 | All | USA | No
EL17XC1-047-230A** | L42/60S9 | ML193DF090XE48C | R-410A | 46000 | 15 | 12.5 | 44500 | 15.2 | 13 | No | 210837459 | All | USA | No
EL17XC1-047-230A** | L42/60S9 | ML193UH090XE48C | R-410A | - - - | - - - | - - - | 44500 | 15.2 | 12.5 | No | 211251369 | All | USA | No
EL17XC1-047-230A** | L42/60S9 | ML193UH110XE48C | R-410A | - - - | - - - | - - - | 44500 | 15.2 | 13 | No | 211251382 | All | USA | No
EL17XC1-047-230A** | L42/60S9 | ML193UH110XE60C | R-410A | - - - | - - - | - - - | 44500 | 15.2 | 13 | No | 211251398 | All | USA | No
EL17XC1-047-230A** | L42/60S9 | ML196DF090XE48C | R-410A | 46000 | 16 | 13 | 44500 | 15.2 | 13 | No | 210837463 | All | USA,Canada | No
EL17XC1-047-230A** | L42/60S9 | ML196DF110XE60C | R-410A | 45500 | 16 | 13 | 45000 | 15.2 | 13 | No | 210837467 | All | USA,Canada | No
EL17XC1-047-230A** | L42/60S9 | ML196UH090XE48C | R-410A | - - - | - - - | - - - | 44500 | 15.2 | 13 | No | 211251419 | All | USA,Canada | No
EL17XC1-047-230A** | L42/60S9 | ML196UH090XE60C | R-410A | - - - | - - - | - - - | 44500 | 15.2 | 13 | No | 211251440 | All | USA,Canada | No
EL17XC1-047-230A** | L42/60S9 | ML196UH110XE60C | R-410A | - - - | - - - | - - - | 44500 | 15.2 | 13 | No | 211251460 | All | USA,Canada | No
EL17XC1-047-230A** | L42/60S9 | ML296UH090XV48C | R-410A | - - - | - - - | - - - | 45500 | 15 | 12.5 | No | 211647458 | All | USA,Canada | No
EL17XC1-047-230A** | L42/60S9 | ML296UH110XV60C | R-410A | - - - | - - - | - - - | 45500 | 15.2 | 13 | No | 211251496 | All | USA,Canada | No
EL17XC1-047-230A** | L42/60S9 | SL280DF080NV60C | R-410A | 45500 | 16 | 13 | 44500 | 15.2 | 12.5 | No | 210837471 | All | USA | No
EL17XC1-047-230A** | L42/60S9 | SL280DF090V60C | R-410A | 46500 | 16 | 13 | 45500 | 15.2 | 13 | No | 210837477 | All | USA | No
EL17XC1-047-230A** | L42/60S9 | SL280DF110V60C | R-410A | 46500 | 16 | 13 | 45500 | 15.2 | 13 | No | 210837481 | All | USA | No
EL17XC1-047-230A** | L42/60S9 | SL280UH080NV60C | R-410A | - - - | - - - | - - - | 45500 | 15.2 | 13 | No | 211251522 | All | USA | No
EL17XC1-047-230A** | L42/60S9 | SL280UH090V60C | R-410A | - - - | - - - | - - - | 45500 | 15.2 | 13 | No | 211251539 | All | USA | No
EL17XC1-047-230A** | L42/60S9 | SL280UH090XV60C | R-410A | - - - | - - - | - - - | 45000 | 15.2 | 12.5 | No | 211251563 | All | USA | No
EL17XC1-047-230A** | L42/60S9 | SL280UH100NV60C | R-410A | - - - | - - - | - - - | 45500 | 15.2 | 13 | No | 211251581 | All | USA | No
EL17XC1-047-230A** | L42/60S9 | SL280UH110V60C | R-410A | - - - | - - - | - - - | 45000 | 15.2 | 12.5 | No | 211251591 | All | USA | No
EL17XC1-047-230A** | L42/60S9 | SL280UH110XV60C | R-410A | - - - | - - - | - - - | 44500 | 15.2 | 12 | No | 211251608 | All | USA | No
EL17XC1-047-230A** | L42/60S9 | SL280UH135V60D | R-410A | - - - | - - - | - - - | 44500 | 15.2 | 12.5 | No | 211251626 | All | USA | No
EL17XC1-047-230A** | L42/60S9 | SL297UH080NV48C | R-410A | - - - | - - - | - - - | 45000 | 15 | 12.5 | No | 211654205 | All | USA,Canada | No
EL17XC1-047-230A** | L42/60S9 | SL297UH080NV60C | R-410A | - - - | - - - | - - - | 45000 | 15 | 12.5 | No | 211654210 | All | USA,Canada | No
EL17XC1-047-230A** | L42/60S9 | SLP99DF090XV48C | R-410A | 46000 | 15 | 12.5 | 45500 | 14.5 | 12 | No | 210837485 | All | USA,Canada | No
EL17XC1-047-230A** | L42/60S9 | SLP99DF090XV60C | R-410A | 46000 | 15 | 12.5 | 45500 | 14.5 | 12 | No | 210837489 | All | USA,Canada | No
EL17XC1-047-230A** | L42/60S9 | SLP99DF110XV60C | R-410A | 46000 | 15 | 12.5 | 45500 | 14.5 | 12 | No | 210837493 | All | USA,Canada | No
EL17XC1-047-230A** | L42/60S9 | SLP99UH090XV48C | R-410A | - - - | - - - | - - - | 45000 | 14.5 | 12 | No | 211647507 | All | USA,Canada | No
EL17XC1-047-230A** | L42/60S9 | SLP99UH090XV60C | R-410A | - - - | - - - | - - - | 45000 | 14.5 | 12 | No | 211647517 | All | USA,Canada | No
EL17XC1-047-230A** | L42/60S9 | SLP99UH110XV60C | R-410A | - - - | - - - | - - - | 45500 | 14.5 | 12 | No | 211647527 | All | USA,Canada | No
EL17XC1-047-230A** | L42/60T9 | EL196UH090XE48C | R-410A | - - - | - - - | - - - | 45000 | 15.2 | 13 | No | 211251172 | All | USA,Canada | No
EL17XC1-047-230A** | L42/60T9 | EL196UH110XE60C | R-410A | - - - | - - - | - - - | 45500 | 15.2 | 13 | No | 211251200 | All | USA,Canada | No
EL17XC1-047-230A** | L42/60T9 | SL297UH080NV48C | R-410A | - - - | - - - | - - - | 45500 | 15.2 | 12.5 | No | 211251653 | All | USA,Canada | No
EL17XC1-047-230A** | L42/60T9 | SL297UH080NV60C | R-410A | - - - | - - - | - - - | 45500 | 15.2 | 12.5 | No | 211251686 | All | USA,Canada | No
EL17XC1-047-230A** | L42/60U9 | EL180UH080NE48B | R-410A | - - - | - - - | - - - | 43500 | 15.2 | 12.5 | No | 211251105 | All | USA | No
EL17XC1-047-230A** | L42/60U9 | EL180UH100NE60C | R-410A | - - - | - - - | - - - | 44500 | 14.5 | 12 | No | 211647295 | All | USA | No
EL17XC1-047-230A** | L42/60U9 | EL195UH080NE48C | R-410A | - - - | - - - | - - - | 44000 | 15.2 | 12.5 | No | 211251132 | All | USA,Canada | No
EL17XC1-047-230A** | L42/60U9 | EL195UH100NE60C | R-410A | - - - | - - - | - - - | 44500 | 15.2 | 13 | No | 211251145 | All | USA,Canada | No
EL17XC1-047-230A** | L42/60U9 | EL196UH090XE48C | R-410A | - - - | - - - | - - - | 44500 | 15.2 | 13 | No | 211251164 | All | USA,Canada | No
EL17XC1-047-230A** | L42/60U9 | EL196UH110XE60C | R-410A | - - - | - - - | - - - | 44500 | 15.2 | 13 | No | 211251192 | All | USA,Canada | No
EL17XC1-047-230A** | L42/60U9 | EL280DF090E48B | R-410A | - - - | - - - | - - - | 44000 | 16 | 12.5 | No | 211251209 | All | USA | Yes
EL17XC1-047-230A** | L42/60U9 | EL280UH090E48B | R-410A | - - - | - - - | - - - | 44500 | 15.2 | 12.5 | No | 211251217 | All | USA | No
EL17XC1-047-230A** | L42/60U9 | EL280UH090XE48B | R-410A | - - - | - - - | - - - | 44500 | 15.2 | 12.5 | No | 211251236 | All | USA | No
EL17XC1-047-230A** | L42/60U9 | EL280UH110E48C | R-410A | - - - | - - - | - - - | 45000 | 15.2 | 13 | No | 211251254 | All | USA | No
EL17XC1-047-230A** | L42/60U9 | EL280UH110E60C | R-410A | - - - | - - - | - - - | 45000 | 15.2 | 13 | No | 211251267 | All | USA | No
EL17XC1-047-230A** | L42/60U9 | EL280UH110XE60C | R-410A | - - - | - - - | - - - | 45000 | 15.2 | 13 | No | 211251281 | All | USA | No
EL17XC1-047-230A** | L42/60U9 | EL296DF090XV60C | R-410A | 46000 | 15 | 12.5 | 45500 | 14.5 | 12 | No | 210837440 | All | USA,Canada | No
EL17XC1-047-230A** | L42/60U9 | EL296DF110XE60C | R-410A | 45500 | 16 | 13 | 45000 | 15.2 | 13 | No | 210837444 | All | USA,Canada | No
EL17XC1-047-230A** | L42/60U9 | EL296DF110XV60C | R-410A | 46000 | 15 | 12.5 | 45500 | 14.5 | 12 | No | 210837448 | All | USA,Canada | No
EL17XC1-047-230A** | L42/60U9 | EL296UH090XE48C | R-410A | - - - | - - - | - - - | 44500 | 15.2 | 13 | No | 211251296 | All | USA,Canada | No
EL17XC1-047-230A** | L42/60U9 | EL296UH090XV48C | R-410A | - - - | - - - | - - - | 45000 | 14.5 | 12 | No | 211647320 | All | USA,Canada | No
EL17XC1-047-230A** | L42/60U9 | EL296UH090XV60C | R-410A | - - - | - - - | - - - | 45000 | 14.5 | 12 | No | 211647330 | All | USA,Canada | No
EL17XC1-047-230A** | L42/60U9 | EL296UH110XE60C | R-410A | - - - | - - - | - - - | 44500 | 15.2 | 13 | No | 211251325 | All | USA,Canada | No
EL17XC1-047-230A** | L42/60U9 | EL296UH110XV48C | R-410A | - - - | - - - | - - - | 44500 | 15 | 12 | No | 212495868 | All | USA,Canada | No
EL17XC1-047-230A** | L42/60U9 | EL296UH110XV60C | R-410A | - - - | - - - | - - - | 45500 | 14.5 | 12 | No | 212495870 | All | USA,Canada | No
EL17XC1-047-230A** | L42/60U9 | EL297DF110XV60C | R-410A | - - - | - - - | - - - | 44000 | 14.3 | 11.7 | No | 213356623 | All | USA,Canada | No
EL17XC1-047-230A** | L42/60U9 | EL297UH090XV48C | R-410A | - - - | - - - | - - - | 45000 | 14.5 | 12 | No | 213356634 | All | USA,Canada | No
EL17XC1-047-230A** | L42/60U9 | EL297UH090XV60C | R-410A | - - - | - - - | - - - | 45000 | 14.5 | 12 | No | 213356655 | All | USA,Canada | No
EL17XC1-047-230A** | L42/60U9 | EL297UH110XV48C | R-410A | - - - | - - - | - - - | 44500 | 15 | 12 | No | 213356676 | All | USA,Canada | No
EL17XC1-047-230A** | L42/60U9 | EL297UH110XV60C | R-410A | - - - | - - - | - - - | 45000 | 14.5 | 12 | No | 213356697 | All | USA,Canada | No
EL17XC1-047-230A** | L42/60U9 | ML180DF090E48B | R-410A | - - - | - - - | - - - | 45000 | 15.2 | 13 | No | 211251357 | All | USA | No
EL17XC1-047-230A** | L42/60U9 | ML180DF110E60C | R-410A | 46000 | 16 | 13 | 45000 | 16 | 13 | No | 210837454 | All | USA | Yes
EL17XC1-047-230A** | L42/60U9 | ML180UH090E60C | R-410A | - - - | - - - | - - - | 44500 | 15.2 | 13 | No | 211647366 | All | USA | No
EL17XC1-047-230A** | L42/60U9 | ML180UH090XE48B | R-410A | - - - | - - - | - - - | 44500 | 15.2 | 13 | No | 214774385 | All | USA | No
EL17XC1-047-230A** | L42/60U9 | ML180UH110E60C | R-410A | - - - | - - - | - - - | 45500 | 15.2 | 13 | No | 211647388 | All | USA | No
EL17XC1-047-230A** | L42/60U9 | ML180UH110V60C | R-410A | - - - | - - - | - - - | 40500 | 15.2 | 14 | No | 211647400 | All | USA | No
EL17XC1-047-230A** | L42/60U9 | ML180UH110XE60C | R-410A | - - - | - - - | - - - | 45000 | 15.2 | 12.5 | No | 211647413 | All | USA | No
EL17XC1-047-230A** | L42/60U9 | ML193DF090XE48C | R-410A | 46000 | 15 | 12.5 | 44500 | 15.2 | 13 | No | 210837458 | All | USA | No
EL17XC1-047-230A** | L42/60U9 | ML193UH090XE48C | R-410A | - - - | - - - | - - - | 44500 | 15.2 | 12.5 | No | 211251368 | All | USA | No
EL17XC1-047-230A** | L42/60U9 | ML193UH110XE48C | R-410A | - - - | - - - | - - - | 44500 | 15.2 | 13 | No | 211251381 | All | USA | No
EL17XC1-047-230A** | L42/60U9 | ML193UH110XE60C | R-410A | - - - | - - - | - - - | 44500 | 15.2 | 13 | No | 211251397 | All | USA | No
EL17XC1-047-230A** | L42/60U9 | ML196DF090XE48C | R-410A | 46000 | 16 | 13 | 44500 | 15.2 | 13 | No | 210837462 | All | USA,Canada | No
EL17XC1-047-230A** | L42/60U9 | ML196DF110XE60C | R-410A | 45500 | 16 | 13 | 45000 | 15.2 | 13 | No | 210837466 | All | USA,Canada | No
EL17XC1-047-230A** | L42/60U9 | ML196UH090XE48C | R-410A | - - - | - - - | - - - | 44500 | 15.2 | 13 | No | 211251418 | All | USA,Canada | No
EL17XC1-047-230A** | L42/60U9 | ML196UH090XE60C | R-410A | - - - | - - - | - - - | 44500 | 15.2 | 13 | No | 211251439 | All | USA,Canada | No
EL17XC1-047-230A** | L42/60U9 | ML196UH110XE60C | R-410A | - - - | - - - | - - - | 44500 | 15.2 | 13 | No | 211251459 | All | USA,Canada | No
EL17XC1-047-230A** | L42/60U9 | ML296UH090XV48C | R-410A | - - - | - - - | - - - | 45500 | 15 | 12.5 | No | 211647457 | All | USA,Canada | No
EL17XC1-047-230A** | L42/60U9 | ML296UH110XV60C | R-410A | - - - | - - - | - - - | 45500 | 15.2 | 13 | No | 211251495 | All | USA,Canada | No
EL17XC1-047-230A** | L42/60U9 | SL280DF080NV60C | R-410A | 45500 | 16 | 13 | 44500 | 15.2 | 12.5 | No | 210837470 | All | USA | No
EL17XC1-047-230A** | L42/60U9 | SL280DF090V60C | R-410A | 46500 | 16 | 13 | 45500 | 15.2 | 13 | No | 210837476 | All | USA | No
EL17XC1-047-230A** | L42/60U9 | SL280DF110V60C | R-410A | 46500 | 16 | 13 | 45500 | 15.2 | 13 | No | 210837480 | All | USA | No
EL17XC1-047-230A** | L42/60U9 | SL280UH080NV60C | R-410A | - - - | - - - | - - - | 45500 | 15.2 | 13 | No | 211251521 | All | USA | No
EL17XC1-047-230A** | L42/60U9 | SL280UH090V60C | R-410A | - - - | - - - | - - - | 45500 | 15.2 | 13 | No | 211251538 | All | USA | No
EL17XC1-047-230A** | L42/60U9 | SL280UH090XV48B | R-410A | - - - | - - - | - - - | 45000 | 14.5 | 12 | No | 214774391 | All | USA | No
EL17XC1-047-230A** | L42/60U9 | SL280UH090XV60C | R-410A | - - - | - - - | - - - | 45000 | 15.2 | 12.5 | No | 211251562 | All | USA | No
EL17XC1-047-230A** | L42/60U9 | SL280UH100NV60C | R-410A | - - - | - - - | - - - | 45500 | 15.2 | 13 | No | 211251580 | All | USA | No
EL17XC1-047-230A** | L42/60U9 | SL280UH110V60C | R-410A | - - - | - - - | - - - | 45000 | 15.2 | 12.5 | No | 211251590 | All | USA | No
EL17XC1-047-230A** | L42/60U9 | SL280UH110XV60C | R-410A | - - - | - - - | - - - | 44500 | 15.2 | 12 | No | 211251607 | All | USA | No
EL17XC1-047-230A** | L42/60U9 | SL280UH135V60D | R-410A | - - - | - - - | - - - | 44500 | 15.2 | 12.5 | No | 211251625 | All | USA | No
EL17XC1-047-230A** | L42/60U9 | SL297UH080NV48C | R-410A | - - - | - - - | - - - | 45000 | 15 | 12.5 | No | 211654204 | All | USA,Canada | No
EL17XC1-047-230A** | L42/60U9 | SL297UH080NV60C | R-410A | - - - | - - - | - - - | 45000 | 15 | 12.5 | No | 211654209 | All | USA,Canada | No
EL17XC1-047-230A** | L42/60U9 | SLP99DF090XV48C | R-410A | 46000 | 15 | 12.5 | 45500 | 14.5 | 12 | No | 210837484 | All | USA,Canada | No
EL17XC1-047-230A** | L42/60U9 | SLP99DF090XV60C | R-410A | 46000 | 15 | 12.5 | 45500 | 14.5 | 12 | No | 210837488 | All | USA,Canada | No
EL17XC1-047-230A** | L42/60U9 | SLP99DF110XV60C | R-410A | 46000 | 15 | 12.5 | 45500 | 14.5 | 12 | No | 210837492 | All | USA,Canada | No
EL17XC1-047-230A** | L42/60U9 | SLP99UH090XV48C | R-410A | - - - | - - - | - - - | 45000 | 14.5 | 12 | No | 211647506 | All | USA,Canada | No
EL17XC1-047-230A** | L42/60U9 | SLP99UH090XV60C | R-410A | - - - | - - - | - - - | 45000 | 14.5 | 12 | No | 211647516 | All | USA,Canada | No
EL17XC1-047-230A** | L42/60U9 | SLP99UH110XV60C | R-410A | - - - | - - - | - - - | 45500 | 14.5 | 12 | No | 211647526 | All | USA,Canada | No
EL17XC1-047-230A** | L42/60V9 | EL196UH090XE48C | R-410A | - - - | - - - | - - - | 45000 | 15.2 | 13 | No | 211251171 | All | USA,Canada | No
EL17XC1-047-230A** | L42/60V9 | EL196UH110XE60C | R-410A | - - - | - - - | - - - | 45500 | 15.2 | 13 | No | 211251199 | All | USA,Canada | No
EL17XC1-047-230A** | L42/60V9 | SL280UH090V60C | R-410A | - - - | - - - | - - - | 46000 | 15.2 | 13 | No | 211251542 | All | USA | No
EL17XC1-047-230A** | L42/60V9 | SL280UH090XV60C | R-410A | - - - | - - - | - - - | 45500 | 15.2 | 12.5 | No | 211251567 | All | USA | No
EL17XC1-047-230A** | L42/60V9 | SL280UH110V60C | R-410A | - - - | - - - | - - - | 46000 | 15.2 | 13 | No | 211251594 | All | USA | No
EL17XC1-047-230A** | L42/60V9 | SL280UH110XV60C | R-410A | - - - | - - - | - - - | 45500 | 15.2 | 12.5 | No | 211251612 | All | USA | No
EL17XC1-047-230A** | L42/60V9 | SL280UH135V60D | R-410A | - - - | - - - | - - - | 45500 | 15.2 | 12.5 | No | 211251627 | All | USA | No
EL17XC1-047-230A** | L42/60V9 | SL297UH080NV48C | R-410A | - - - | - - - | - - - | 45500 | 15.2 | 12.5 | No | 211251652 | All | USA,Canada | No
EL17XC1-047-230A** | L42/60V9 | SL297UH080NV60C | R-410A | - - - | - - - | - - - | 45500 | 15.2 | 12.5 | No | 211251685 | All | USA,Canada | No
EL17XC1-047-230A** | L42/60Y9 | EL180UH080NE48B | R-410A | - - - | - - - | - - - | 45500 | 15.2 | 13 | No | 211251111 | All | USA | No
EL17XC1-047-230A** | L42/60Y9 | EL180UH100NE60C | R-410A | - - - | - - - | - - - | 46500 | 15.2 | 13 | No | 211251120 | All | USA | No
EL17XC1-047-230A** | L42/60Y9 | EL195UH080NE48C | R-410A | - - - | - - - | - - - | 45500 | 15.2 | 13 | No | 211251136 | All | USA,Canada | No
EL17XC1-047-230A** | L42/60Y9 | EL195UH100NE60C | R-410A | - - - | - - - | - - - | 44500 | 15.2 | 13.5 | No | 211251149 | All | USA,Canada | No
EL17XC1-047-230A** | L42/60Y9 | EL196UH090XE48C | R-410A | - - - | - - - | - - - | 44500 | 15.2 | 13.5 | No | 211251174 | All | USA,Canada | No
EL17XC1-047-230A** | L42/60Y9 | EL196UH110XE60C | R-410A | 46500 | 16 | 13 | 44500 | 16 | 13.5 | No | 209540256 | All | USA,Canada | Yes
EL17XC1-047-230A** | L42/60Y9 | EL280UH090E48B | R-410A | - - - | - - - | - - - | 45500 | 15.2 | 13 | No | 211251222 | All | USA | No
EL17XC1-047-230A** | L42/60Y9 | EL280UH090XE48B | R-410A | - - - | - - - | - - - | 45500 | 15.2 | 13 | No | 211251241 | All | USA | No
EL17XC1-047-230A** | L42/60Y9 | EL280UH110E48C | R-410A | 46500 | 16 | 13 | 46500 | 16 | 13.5 | No | 209540260 | All | USA | Yes
EL17XC1-047-230A** | L42/60Y9 | EL280UH110E60C | R-410A | - - - | - - - | - - - | 46000 | 16 | 13.5 | No | 211251272 | All | USA | Yes
EL17XC1-047-230A** | L42/60Y9 | EL280UH110XE60C | R-410A | - - - | - - - | - - - | 46000 | 16 | 13.5 | No | 211251286 | All | USA | Yes
EL17XC1-047-230A** | L42/60Y9 | EL296UH090XE48C | R-410A | 47000 | 16 | 13 | 43500 | 16 | 13.5 | No | 209540264 | All | USA,Canada | Yes
EL17XC1-047-230A** | L42/60Y9 | EL296UH090XV48C | R-410A | - - - | - - - | - - - | 46500 | 15.2 | 13 | No | 211251303 | All | USA,Canada | No
EL17XC1-047-230A** | L42/60Y9 | EL296UH090XV60C | R-410A | - - - | - - - | - - - | 46500 | 15.2 | 13 | No | 211251313 | All | USA,Canada | No
EL17XC1-047-230A** | L42/60Y9 | EL296UH110XE60C | R-410A | 46500 | 16 | 13 | 44500 | 16 | 13.5 | No | 209540268 | All | USA,Canada | Yes
EL17XC1-047-230A** | L42/60Y9 | EL296UH110XV48C | R-410A | - - - | - - - | - - - | 46500 | 15.2 | 13 | No | 211251338 | All | USA,Canada | No
EL17XC1-047-230A** | L42/60Y9 | EL296UH110XV60C | R-410A | - - - | - - - | - - - | 46500 | 15.2 | 13 | No | 211251349 | All | USA,Canada | No
EL17XC1-047-230A** | L42/60Y9 | EL296UH135XE60D | R-410A | - - - | - - - | - - - | 45500 | 15.2 | 13 | No | 212495872 | All | USA,Canada | No
EL17XC1-047-230A** | L42/60Y9 | EL297UH090XV48C | R-410A | - - - | - - - | - - - | 46500 | 15.2 | 13 | No | 213356639 | All | USA,Canada | No
EL17XC1-047-230A** | L42/60Y9 | EL297UH090XV60C | R-410A | - - - | - - - | - - - | 46500 | 15.2 | 13 | No | 213356660 | All | USA,Canada | No
EL17XC1-047-230A** | L42/60Y9 | EL297UH110XV48C | R-410A | - - - | - - - | - - - | 46500 | 15.2 | 13 | No | 213356681 | All | USA,Canada | No
EL17XC1-047-230A** | L42/60Y9 | EL297UH110XV60C | R-410A | - - - | - - - | - - - | 46500 | 15.2 | 13 | No | 213356702 | All | USA,Canada | No
EL17XC1-047-230A** | L42/60Y9 | ML180UH090E60C | R-410A | 46500 | 17 | 13 | 46000 | 16 | 13.5 | No | 209540274 | All | USA | Yes
EL17XC1-047-230A** | L42/60Y9 | ML180UH110E60C | R-410A | - - - | - - - | - - - | 45500 | 15.2 | 13.5 | No | 211647392 | All | USA | No
EL17XC1-047-230A** | L42/60Y9 | ML180UH110V60C | R-410A | 47500 | 16 | 13 | 40500 | 16 | 14 | No | 209540278 | All | USA | Yes
EL17XC1-047-230A** | L42/60Y9 | ML180UH110XE60C | R-410A | - - - | - - - | - - - | 46500 | 15.2 | 13 | No | 211647417 | All | USA | No
EL17XC1-047-230A** | L42/60Y9 | ML180UH135E60D | R-410A | - - - | - - - | - - - | 45000 | 15.2 | 13 | No | 212495881 | All | USA | No
EL17XC1-047-230A** | L42/60Y9 | ML193UH090XE48C | R-410A | - - - | - - - | - - - | 46000 | 15.2 | 13 | No | 211251373 | All | USA | No
EL17XC1-047-230A** | L42/60Y9 | ML193UH110XE48C | R-410A | 47500 | 16 | 13 | 44500 | 16 | 13.5 | No | 209540282 | All | USA | Yes
EL17XC1-047-230A** | L42/60Y9 | ML193UH110XE60C | R-410A | - - - | - - - | - - - | 44500 | 16 | 13.5 | No | 211251402 | All | USA | Yes
EL17XC1-047-230A** | L42/60Y9 | ML196UH090XE48C | R-410A | - - - | - - - | - - - | 44500 | 15.2 | 13.5 | No | 211251426 | All | USA,Canada | No
EL17XC1-047-230A** | L42/60Y9 | ML196UH090XE60C | R-410A | - - - | - - - | - - - | 44500 | 16 | 13.5 | No | 211251444 | All | USA,Canada | Yes
EL17XC1-047-230A** | L42/60Y9 | ML196UH110XE60C | R-410A | - - - | - - - | - - - | 44500 | 16 | 13.5 | No | 211251465 | All | USA,Canada | Yes
EL17XC1-047-230A** | L42/60Y9 | ML196UH135XE60D | R-410A | - - - | - - - | - - - | 46000 | 15.2 | 13 | No | 211251473 | All | USA,Canada | No
EL17XC1-047-230A** | L42/60Y9 | ML296UH090XV48C | R-410A | - - - | - - - | - - - | 45500 | 15.2 | 13 | No | 211251481 | All | USA,Canada | No
EL17XC1-047-230A** | L42/60Y9 | ML296UH110XV60C | R-410A | - - - | - - - | - - - | 45500 | 15.2 | 13.5 | No | 211251502 | All | USA,Canada | No
EL17XC1-047-230A** | L42/60Y9 | SL280UH080NV60C | R-410A | 47500 | 16 | 13 | 47000 | 16 | 13.5 | No | 209553442 | All | USA | Yes
EL17XC1-047-230A** | L42/60Y9 | SL280UH090V60C | R-410A | 47500 | 16 | 13 | 45500 | 15.2 | 13.5 | No | 210445914 | All | USA | No
EL17XC1-047-230A** | L42/60Y9 | SL280UH090XV60C | R-410A | - - - | - - - | - - - | 46500 | 15.2 | 13 | No | 211251569 | All | USA | No
EL17XC1-047-230A** | L42/60Y9 | SL280UH100NV60C | R-410A | 47500 | 16 | 13 | 47000 | 16 | 13.5 | No | 209553464 | All | USA | Yes
EL17XC1-047-230A** | L42/60Y9 | SL280UH110V60C | R-410A | 47500 | 16 | 13 | 46500 | 15.2 | 13 | No | 210445921 | All | USA | No
EL17XC1-047-230A** | L42/60Y9 | SL280UH110XV60C | R-410A | - - - | - - - | - - - | 46500 | 15.2 | 13 | No | 211251614 | All | USA | No
EL17XC1-047-230A** | L42/60Y9 | SL280UH135V60D | R-410A | - - - | - - - | - - - | 46000 | 15.2 | 13 | No | 211251629 | All | USA | No
EL17XC1-047-230A** | L42/60Y9 | SL297UH080NV48C | R-410A | - - - | - - - | - - - | 46500 | 15.2 | 13 | No | 211251657 | All | USA,Canada | No
EL17XC1-047-230A** | L42/60Y9 | SL297UH080NV60C | R-410A | - - - | - - - | - - - | 46500 | 15.2 | 13 | No | 211251690 | All | USA,Canada | No
EL17XC1-047-230A** | L42/60Y9 | SLP99UH090XV48C | R-410A | - - - | - - - | - - - | 46500 | 15.2 | 13 | No | 211251705 | All | USA,Canada | No
EL17XC1-047-230A** | L42/60Y9 | SLP99UH090XV60C | R-410A | - - - | - - - | - - - | 46500 | 15.2 | 13 | No | 211251716 | All | USA,Canada | No
EL17XC1-047-230A** | L42/60Y9 | SLP99UH110XV60C | R-410A | - - - | - - - | - - - | 46500 | 15.2 | 13 | No | 211251727 | All | USA,Canada | No
EL17XC1-047-230A** | L42/60Y9 | SLP99UH135XV60D | R-410A | - - - | - - - | - - - | 46000 | 15.2 | 13 | No | 211251737 | All | USA,Canada | No
EL17XC1-047-230A** | L42/60Y9+TD | - - - | R-410A | 46500 | 15 | 12.2 | 45500 | 14 | 11.5 | No | 209986878 | All | USA,Canada | No
EL17XC1-047-230A** | L42/60Z9 | EL180UH080NE48B | R-410A | - - - | - - - | - - - | 45500 | 15.2 | 13 | No | 211251110 | All | USA | No
EL17XC1-047-230A** | L42/60Z9 | EL180UH100NE60C | R-410A | - - - | - - - | - - - | 46500 | 15.2 | 13 | No | 211251119 | All | USA | No
EL17XC1-047-230A** | L42/60Z9 | EL195UH080NE48C | R-410A | - - - | - - - | - - - | 45500 | 15.2 | 13 | No | 211251135 | All | USA,Canada | No
EL17XC1-047-230A** | L42/60Z9 | EL195UH100NE60C | R-410A | - - - | - - - | - - - | 44500 | 15.2 | 13.5 | No | 211251148 | All | USA,Canada | No
EL17XC1-047-230A** | L42/60Z9 | EL196UH090XE48C | R-410A | - - - | - - - | - - - | 44500 | 15.2 | 13.5 | No | 211251173 | All | USA,Canada | No
EL17XC1-047-230A** | L42/60Z9 | EL196UH110XE60C | R-410A | 46500 | 16 | 13 | 44500 | 16 | 13.5 | No | 209540255 | All | USA,Canada | Yes
EL17XC1-047-230A** | L42/60Z9 | EL280UH090E48B | R-410A | - - - | - - - | - - - | 45500 | 15.2 | 13 | No | 211251221 | All | USA | No
EL17XC1-047-230A** | L42/60Z9 | EL280UH090XE48B | R-410A | - - - | - - - | - - - | 45500 | 15.2 | 13 | No | 211251240 | All | USA | No
EL17XC1-047-230A** | L42/60Z9 | EL280UH110E48C | R-410A | 46500 | 16 | 13 | 46500 | 16 | 13.5 | No | 209540259 | All | USA | Yes
EL17XC1-047-230A** | L42/60Z9 | EL280UH110E60C | R-410A | - - - | - - - | - - - | 46000 | 16 | 13.5 | No | 211251271 | All | USA | Yes
EL17XC1-047-230A** | L42/60Z9 | EL280UH110XE60C | R-410A | - - - | - - - | - - - | 46000 | 16 | 13.5 | No | 211251285 | All | USA | Yes
EL17XC1-047-230A** | L42/60Z9 | EL296UH090XE48C | R-410A | 47000 | 16 | 13 | 43500 | 16 | 13.5 | No | 209540263 | All | USA,Canada | Yes
EL17XC1-047-230A** | L42/60Z9 | EL296UH090XV48C | R-410A | - - - | - - - | - - - | 46500 | 15.2 | 13 | No | 211251302 | All | USA,Canada | No
EL17XC1-047-230A** | L42/60Z9 | EL296UH090XV60C | R-410A | - - - | - - - | - - - | 46500 | 15.2 | 13 | No | 211251312 | All | USA,Canada | No
EL17XC1-047-230A** | L42/60Z9 | EL296UH110XE60C | R-410A | 46500 | 16 | 13 | 44500 | 16 | 13.5 | No | 209540267 | All | USA,Canada | Yes
EL17XC1-047-230A** | L42/60Z9 | EL296UH110XV48C | R-410A | - - - | - - - | - - - | 46500 | 15.2 | 13 | No | 211251337 | All | USA,Canada | No
EL17XC1-047-230A** | L42/60Z9 | EL296UH110XV60C | R-410A | - - - | - - - | - - - | 46500 | 15.2 | 13 | No | 211251348 | All | USA,Canada | No
EL17XC1-047-230A** | L42/60Z9 | EL297UH090XV48C | R-410A | - - - | - - - | - - - | 46500 | 15.2 | 13 | No | 213356638 | All | USA,Canada | No
EL17XC1-047-230A** | L42/60Z9 | EL297UH090XV60C | R-410A | - - - | - - - | - - - | 46500 | 15.2 | 13 | No | 213356659 | All | USA,Canada | No
EL17XC1-047-230A** | L42/60Z9 | EL297UH110XV48C | R-410A | - - - | - - - | - - - | 46500 | 15.2 | 13 | No | 213356680 | All | USA,Canada | No
EL17XC1-047-230A** | L42/60Z9 | EL297UH110XV60C | R-410A | - - - | - - - | - - - | 46500 | 15.2 | 13 | No | 213356701 | All | USA,Canada | No
EL17XC1-047-230A** | L42/60Z9 | ML180UH090E60C | R-410A | 46500 | 17 | 13 | 46000 | 16 | 13.5 | No | 209540273 | All | USA | Yes
EL17XC1-047-230A** | L42/60Z9 | ML180UH090XE48B | R-410A | - - - | - - - | - - - | 44500 | 16 | 13.5 | No | 214774386 | All | USA | Yes
EL17XC1-047-230A** | L42/60Z9 | ML180UH110E60C | R-410A | - - - | - - - | - - - | 45500 | 15.2 | 13.5 | No | 211647391 | All | USA | No
EL17XC1-047-230A** | L42/60Z9 | ML180UH110V60C | R-410A | 47500 | 16 | 13 | 40500 | 16 | 14 | No | 209540277 | All | USA | Yes
EL17XC1-047-230A** | L42/60Z9 | ML180UH110XE60C | R-410A | - - - | - - - | - - - | 46500 | 15.2 | 13 | No | 211647416 | All | USA | No
EL17XC1-047-230A** | L42/60Z9 | ML193UH090XE48C | R-410A | - - - | - - - | - - - | 46000 | 15.2 | 13 | No | 211251372 | All | USA | No
EL17XC1-047-230A** | L42/60Z9 | ML193UH110XE48C | R-410A | 47500 | 16 | 13 | 44500 | 16 | 13.5 | No | 209540281 | All | USA | Yes
EL17XC1-047-230A** | L42/60Z9 | ML193UH110XE60C | R-410A | - - - | - - - | - - - | 44500 | 16 | 13.5 | No | 211251401 | All | USA | Yes
EL17XC1-047-230A** | L42/60Z9 | ML196UH090XE48C | R-410A | - - - | - - - | - - - | 44500 | 15.2 | 13.5 | No | 211251425 | All | USA,Canada | No
EL17XC1-047-230A** | L42/60Z9 | ML196UH090XE60C | R-410A | - - - | - - - | - - - | 44500 | 16 | 13.5 | No | 211251443 | All | USA,Canada | Yes
EL17XC1-047-230A** | L42/60Z9 | ML196UH110XE60C | R-410A | - - - | - - - | - - - | 44500 | 16 | 13.5 | No | 211251464 | All | USA,Canada | Yes
EL17XC1-047-230A** | L42/60Z9 | ML196UH135XE60D | R-410A | - - - | - - - | - - - | 46000 | 15.2 | 13 | No | 211251472 | All | USA,Canada | No
EL17XC1-047-230A** | L42/60Z9 | ML296UH090XV48C | R-410A | - - - | - - - | - - - | 45500 | 15.2 | 13 | No | 211251480 | All | USA,Canada | No
EL17XC1-047-230A** | L42/60Z9 | ML296UH110XV60C | R-410A | - - - | - - - | - - - | 45500 | 15.2 | 13.5 | No | 211251501 | All | USA,Canada | No
EL17XC1-047-230A** | L42/60Z9 | SL280UH080NV60C | R-410A | 47500 | 16 | 13 | 47000 | 16 | 13.5 | No | 209553441 | All | USA | Yes
EL17XC1-047-230A** | L42/60Z9 | SL280UH090V60C | R-410A | 47500 | 16 | 13 | 45500 | 15.2 | 13.5 | No | 210445913 | All | USA | No
EL17XC1-047-230A** | L42/60Z9 | SL280UH090XV48B | R-410A | - - - | - - - | - - - | 45000 | 15 | 12.5 | No | 214774392 | All | USA | No
EL17XC1-047-230A** | L42/60Z9 | SL280UH090XV60C | R-410A | - - - | - - - | - - - | 46500 | 15.2 | 13 | No | 211251568 | All | USA | No
EL17XC1-047-230A** | L42/60Z9 | SL280UH100NV60C | R-410A | 47500 | 16 | 13 | 47000 | 16 | 13.5 | No | 209553463 | All | USA | Yes
EL17XC1-047-230A** | L42/60Z9 | SL280UH110V60C | R-410A | 47500 | 16 | 13 | 46500 | 15.2 | 13 | No | 210445919 | All | USA | No
EL17XC1-047-230A** | L42/60Z9 | SL280UH110XV60C | R-410A | - - - | - - - | - - - | 46500 | 15.2 | 13 | No | 211251613 | All | USA | No
EL17XC1-047-230A** | L42/60Z9 | SL280UH135V60D | R-410A | - - - | - - - | - - - | 46000 | 15.2 | 13 | No | 211251628 | All | USA | No
EL17XC1-047-230A** | L42/60Z9 | SL297UH080NV48C | R-410A | - - - | - - - | - - - | 46500 | 15.2 | 13 | No | 211251656 | All | USA,Canada | No
EL17XC1-047-230A** | L42/60Z9 | SL297UH080NV60C | R-410A | - - - | - - - | - - - | 46500 | 15.2 | 13 | No | 211251689 | All | USA,Canada | No
EL17XC1-047-230A** | L42/60Z9 | SLP99UH090XV48C | R-410A | - - - | - - - | - - - | 46500 | 15.2 | 13 | No | 211251704 | All | USA,Canada | No
EL17XC1-047-230A** | L42/60Z9 | SLP99UH090XV60C | R-410A | - - - | - - - | - - - | 46500 | 15.2 | 13 | No | 211251715 | All | USA,Canada | No
EL17XC1-047-230A** | L42/60Z9 | SLP99UH110XV60C | R-410A | - - - | - - - | - - - | 46500 | 15.2 | 13 | No | 211251726 | All | USA,Canada | No
EL17XC1-047-230A** | L42/60Z9 | SLP99UH135XV60D | R-410A | - - - | - - - | - - - | 46000 | 15.2 | 13 | No | 211251736 | All | USA,Canada | No
EL17XC1-047-230A** | L42/60Z9+TD | - - - | R-410A | 46500 | 15 | 12.2 | 45500 | 14 | 11.5 | No | 209986876 | All | USA,Canada | No
EL17XC1-047-230A** | L42/61K9 | EL196UH090XE48C | R-410A | - - - | - - - | - - - | 44500 | 15.2 | 13 | No | 211251169 | All | USA,Canada | No
EL17XC1-047-230A** | L42/61K9 | EL196UH110XE60C | R-410A | - - - | - - - | - - - | 44500 | 15.2 | 13 | No | 211251197 | All | USA,Canada | No
EL17XC1-047-230A** | L42/61K9 | EL296DF090XV60C | R-410A | 46000 | 15 | 12.5 | 43500 | 14.5 | 12.5 | No | 210837443 | All | USA,Canada | No
EL17XC1-047-230A** | L42/61K9 | EL296DF110XE60C | R-410A | 45500 | 16 | 13 | 45000 | 15.2 | 13 | No | 210837447 | All | USA,Canada | No
EL17XC1-047-230A** | L42/61K9 | EL296DF110XV60C | R-410A | 46000 | 15 | 12.5 | 43500 | 14.5 | 12.5 | No | 210837451 | All | USA,Canada | No
EL17XC1-047-230A** | L42/61K9 | EL296UH090XE48C | R-410A | - - - | - - - | - - - | 44500 | 15.2 | 13 | No | 211251298 | All | USA,Canada | No
EL17XC1-047-230A** | L42/61K9 | EL296UH110XE60C | R-410A | - - - | - - - | - - - | 44500 | 15.2 | 13 | No | 211251327 | All | USA,Canada | No
EL17XC1-047-230A** | L42/61K9 | EL296UH110XV48C | R-410A | - - - | - - - | - - - | 45000 | 15.2 | 12.5 | No | 211251336 | All | USA,Canada | No
EL17XC1-047-230A** | L42/61K9 | ML180DF110E60C | R-410A | 46000 | 16 | 13 | 45000 | 16 | 13 | No | 210837457 | All | USA | Yes
EL17XC1-047-230A** | L42/61K9 | ML193DF090XE48C | R-410A | 46000 | 15 | 12.5 | 44500 | 15.2 | 13 | No | 210837461 | All | USA | No
EL17XC1-047-230A** | L42/61K9 | ML196DF090XE48C | R-410A | 46000 | 16 | 13 | 44500 | 15.2 | 13 | No | 210837465 | All | USA,Canada | No
EL17XC1-047-230A** | L42/61K9 | ML196DF110XE60C | R-410A | 45500 | 16 | 13 | 45000 | 15.2 | 13 | No | 210837469 | All | USA,Canada | No
EL17XC1-047-230A** | L42/61K9 | SL280DF080NV60C | R-410A | 45500 | 16 | 13 | 44500 | 15.2 | 12.5 | No | 210837473 | All | USA | No
EL17XC1-047-230A** | L42/61K9 | SL280DF090V60C | R-410A | 46500 | 16 | 13 | 45500 | 15.2 | 13 | No | 210837479 | All | USA | No
EL17XC1-047-230A** | L42/61K9 | SL280DF110V60C | R-410A | 46500 | 16 | 13 | 45500 | 15.2 | 13 | No | 210837483 | All | USA | No
EL17XC1-047-230A** | L42/61K9 | SL280UH090XV60C | R-410A | - - - | - - - | - - - | 45000 | 15.2 | 12.5 | No | 211251566 | All | USA | No
EL17XC1-047-230A** | L42/61K9 | SL280UH110XV60C | R-410A | - - - | - - - | - - - | 45000 | 15.2 | 12.5 | No | 211251611 | All | USA | No
EL17XC1-047-230A** | L42/61K9 | SL297UH080NV48C | R-410A | - - - | - - - | - - - | 45000 | 15.2 | 12.5 | No | 211251651 | All | USA,Canada | No
EL17XC1-047-230A** | L42/61K9 | SL297UH080NV60C | R-410A | - - - | - - - | - - - | 45000 | 15.2 | 12.5 | No | 211251684 | All | USA,Canada | No
EL17XC1-047-230A** | L42/61K9 | SLP99DF090XV48C | R-410A | 46000 | 15 | 12.5 | 45500 | 14.5 | 12 | No | 210837487 | All | USA,Canada | No
EL17XC1-047-230A** | L42/61K9 | SLP99DF090XV60C | R-410A | 46000 | 15 | 12.5 | 45500 | 14.5 | 12 | No | 210837491 | All | USA,Canada | No
EL17XC1-047-230A** | L42/61K9 | SLP99DF110XV60C | R-410A | 46000 | 15 | 12.5 | 45500 | 14.5 | 12 | No | 210837495 | All | USA,Canada | No
EL17XC1-047-230A** | L42/61L9 | EL196UH090XE48C | R-410A | - - - | - - - | - - - | 44500 | 15.2 | 13 | No | 211251167 | All | USA,Canada | No
EL17XC1-047-230A** | L42/61L9 | EL196UH110XE60C | R-410A | - - - | - - - | - - - | 44500 | 15.2 | 13 | No | 211251195 | All | USA,Canada | No
EL17XC1-047-230A** | L42/61L9 | EL296DF090XV60C | R-410A | 46000 | 15 | 12.5 | 43500 | 14.5 | 12.5 | No | 210837442 | All | USA,Canada | No
EL17XC1-047-230A** | L42/61L9 | EL296DF110XE60C | R-410A | 45500 | 16 | 13 | 45000 | 15.2 | 13 | No | 210837446 | All | USA,Canada | No
EL17XC1-047-230A** | L42/61L9 | EL296DF110XV60C | R-410A | 46000 | 15 | 12.5 | 43500 | 14.5 | 12.5 | No | 210837450 | All | USA,Canada | No
EL17XC1-047-230A** | L42/61L9 | ML180DF110E60C | R-410A | 46000 | 16 | 13 | 45000 | 16 | 13 | No | 210837456 | All | USA | Yes
EL17XC1-047-230A** | L42/61L9 | ML193DF090XE48C | R-410A | 46000 | 15 | 12.5 | 44500 | 15.2 | 13 | No | 210837460 | All | USA | No
EL17XC1-047-230A** | L42/61L9 | ML196DF090XE48C | R-410A | 46000 | 16 | 13 | 44500 | 15.2 | 13 | No | 210837464 | All | USA,Canada | No
EL17XC1-047-230A** | L42/61L9 | ML196DF110XE60C | R-410A | 45500 | 16 | 13 | 45000 | 15.2 | 13 | No | 210837468 | All | USA,Canada | No
EL17XC1-047-230A** | L42/61L9 | SL280DF080NV60C | R-410A | 45500 | 16 | 13 | 44500 | 15.2 | 12.5 | No | 210837472 | All | USA | No
EL17XC1-047-230A** | L42/61L9 | SL280DF090V60C | R-410A | 46500 | 16 | 13 | 45500 | 15.2 | 13 | No | 210837478 | All | USA | No
EL17XC1-047-230A** | L42/61L9 | SL280DF110V60C | R-410A | 46500 | 16 | 13 | 45500 | 15.2 | 13 | No | 210837482 | All | USA | No
EL17XC1-047-230A** | L42/61L9 | SL297UH080NV48C | R-410A | - - - | - - - | - - - | 45000 | 15.2 | 12.5 | No | 211251649 | All | USA,Canada | No
EL17XC1-047-230A** | L42/61L9 | SL297UH080NV60C | R-410A | - - - | - - - | - - - | 45000 | 15.2 | 12.5 | No | 211251682 | All | USA,Canada | No
EL17XC1-047-230A** | L42/61L9 | SLP99DF090XV48C | R-410A | 46000 | 15 | 12.5 | 45500 | 14.5 | 12 | No | 210837486 | All | USA,Canada | No
EL17XC1-047-230A** | L42/61L9 | SLP99DF090XV60C | R-410A | 46000 | 15 | 12.5 | 45500 | 14.5 | 12 | No | 210837490 | All | USA,Canada | No
EL17XC1-047-230A** | L42/61L9 | SLP99DF110XV60C | R-410A | 46000 | 15 | 12.5 | 45500 | 14.5 | 12 | No | 210837494 | All | USA,Canada | No
EL17XC1-047-230A** | L43/48S9 | ML196DF090XE48C | R-410A | - - - | - - - | - - - | 44500 | 15.2 | 13 | No | 211251407 | All | USA,Canada | No
EL17XC1-047-230A** | L43/48S9 | ML196UH090XE48C | R-410A | - - - | - - - | - - - | 44500 | 15.2 | 13 | No | 211251420 | All | USA,Canada | No
EL17XC1-047-230A** | L43/48S9 | ML196UH110XE60C | R-410A | - - - | - - - | - - - | 44500 | 15.2 | 13 | No | 211251461 | All | USA,Canada | No
EL17XC1-047-230A** | L43/61Y9 | EL196UH110XE60C | R-410A | 46500 | 16 | 13 | 44500 | 16 | 13.5 | No | 209540258 | All | USA,Canada | Yes
EL17XC1-047-230A** | L43/61Y9 | EL280UH110E48C | R-410A | 46500 | 16 | 13 | 46500 | 16 | 13.5 | No | 209540262 | All | USA | Yes
EL17XC1-047-230A** | L43/61Y9 | EL296UH090XE48C | R-410A | 47000 | 16 | 13 | 44000 | 16 | 13.5 | No | 209540266 | All | USA,Canada | Yes
EL17XC1-047-230A** | L43/61Y9 | EL296UH110XE60C | R-410A | 46500 | 16 | 13 | 44500 | 16 | 13.5 | No | 209540270 | All | USA,Canada | Yes
EL17XC1-047-230A** | L43/61Y9 | ML180UH090E60C | R-410A | 46500 | 17 | 13 | 46000 | 16 | 13.5 | No | 209540276 | All | USA | Yes
EL17XC1-047-230A** | L43/61Y9 | ML180UH110V60C | R-410A | 41000 | 17 | 13 | 44500 | 16 | 14 | No | 209540280 | All | USA | Yes
EL17XC1-047-230A** | L43/61Y9 | ML193UH110XE48C | R-410A | 47500 | 16 | 13 | 44500 | 16 | 13.5 | No | 209540284 | All | USA | Yes
EL17XC1-047-230A** | L43/61Y9 | ML196UH090XE48C | R-410A | - - - | - - - | - - - | 44500 | 15.2 | 13.5 | No | 211251428 | All | USA,Canada | No
EL17XC1-047-230A** | L43/61Y9 | ML196UH110XE60C | R-410A | - - - | - - - | - - - | 44500 | 16 | 13.5 | No | 211251467 | All | USA,Canada | Yes
EL17XC1-047-230A** | L43/61Y9 | SL280UH080NV60C | R-410A | 47500 | 16 | 13 | 47000 | 16 | 13.5 | No | 209553444 | All | USA | Yes
EL17XC1-047-230A** | L43/61Y9 | SL280UH090V60C | R-410A | 47500 | 16 | 13 | 45500 | 15.2 | 13.5 | No | 210445916 | All | USA | No
EL17XC1-047-230A** | L43/61Y9 | SL280UH100NV60C | R-410A | 47500 | 16 | 13 | 47000 | 16 | 13.5 | No | 209553466 | All | USA | Yes
EL17XC1-047-230A** | L43/61Y9 | SL280UH110V60C | R-410A | 47500 | 16 | 13 | 46500 | 15.2 | 13 | No | 210445923 | All | USA | No
EL17XC1-047-230A** | L43/61Y9 | SL297UH080NV48C | R-410A | - - - | - - - | - - - | 46500 | 15.2 | 13 | No | 211251659 | All | USA,Canada | No
EL17XC1-047-230A** | L43/61Y9 | SL297UH080NV60C | R-410A | - - - | - - - | - - - | 46500 | 15.2 | 13 | No | 211251692 | All | USA,Canada | No
EL17XC1-047-230A** | L43/61Y9+TD | - - - | R-410A | 46500 | 15 | 12.2 | 45500 | 14 | 11.5 | No | 209986882 | All | USA,Canada | No
EL17XC1-047-230A** | L43/61Z9 | EL196UH110XE60C | R-410A | 46500 | 16 | 13 | 44500 | 16 | 13.5 | No | 209540257 | All | USA,Canada | Yes
EL17XC1-047-230A** | L43/61Z9 | EL280UH110E48C | R-410A | 46500 | 16 | 13 | 46500 | 16 | 13.5 | No | 209540261 | All | USA | Yes
EL17XC1-047-230A** | L43/61Z9 | EL296UH090XE48C | R-410A | 47000 | 16 | 13 | 44000 | 16 | 13.5 | No | 209540265 | All | USA,Canada | Yes
EL17XC1-047-230A** | L43/61Z9 | EL296UH110XE60C | R-410A | 46500 | 16 | 13 | 44500 | 16 | 13.5 | No | 209540269 | All | USA,Canada | Yes
EL17XC1-047-230A** | L43/61Z9 | ML180UH090E60C | R-410A | 46500 | 17 | 13 | 46000 | 16 | 13.5 | No | 209540275 | All | USA | Yes
EL17XC1-047-230A** | L43/61Z9 | ML180UH110V60C | R-410A | 41000 | 17 | 13 | 44500 | 16 | 14 | No | 209540279 | All | USA | Yes
EL17XC1-047-230A** | L43/61Z9 | ML193UH110XE48C | R-410A | 47500 | 16 | 13 | 44500 | 16 | 13.5 | No | 209540283 | All | USA | Yes
EL17XC1-047-230A** | L43/61Z9 | ML196UH090XE48C | R-410A | - - - | - - - | - - - | 44500 | 15.2 | 13.5 | No | 211251427 | All | USA,Canada | No
EL17XC1-047-230A** | L43/61Z9 | ML196UH110XE60C | R-410A | - - - | - - - | - - - | 44500 | 16 | 13.5 | No | 211251466 | All | USA,Canada | Yes
EL17XC1-047-230A** | L43/61Z9 | SL280UH080NV60C | R-410A | 47500 | 16 | 13 | 47000 | 16 | 13.5 | No | 209553443 | All | USA | Yes
EL17XC1-047-230A** | L43/61Z9 | SL280UH090V60C | R-410A | 47500 | 16 | 13 | 45500 | 15.2 | 13.5 | No | 210445915 | All | USA | No
EL17XC1-047-230A** | L43/61Z9 | SL280UH100NV60C | R-410A | 47500 | 16 | 13 | 47000 | 16 | 13.5 | No | 209553465 | All | USA | Yes
EL17XC1-047-230A** | L43/61Z9 | SL280UH110V60C | R-410A | 47500 | 16 | 13 | 46500 | 15.2 | 13 | No | 210445922 | All | USA | No
EL17XC1-047-230A** | L43/61Z9 | SL297UH080NV48C | R-410A | - - - | - - - | - - - | 46500 | 15.2 | 13 | No | 211251658 | All | USA,Canada | No
EL17XC1-047-230A** | L43/61Z9 | SL297UH080NV60C | R-410A | - - - | - - - | - - - | 46500 | 15.2 | 13 | No | 211251691 | All | USA,Canada | No
EL17XC1-047-230A** | L43/61Z9+TD | - - - | R-410A | 46500 | 15 | 12.2 | 45500 | 14 | 11.5 | No | 209986880 | All | USA,Canada | No
EL17XC1-047-230A** | L48/60Y9 | EL180UH080NE48B | R-410A | - - - | - - - | - - - | 45000 | 15.2 | 13.5 | No | 211251118 | All | USA | No
EL17XC1-047-230A** | L48/60Y9 | EL196UH090XE48C | R-410A | - - - | - - - | - - - | 45000 | 16 | 13.5 | No | 211251179 | All | USA,Canada | Yes
EL17XC1-047-230A** | L48/60Y9 | EL196UH110XE60C | R-410A | - - - | - - - | - - - | 45500 | 16 | 13.5 | No | 211251207 | All | USA,Canada | Yes
EL17XC1-047-230A** | L48/60Y9 | EL280UH090E48B | R-410A | - - - | - - - | - - - | 45500 | 16 | 13 | No | 211251228 | All | USA | Yes
EL17XC1-047-230A** | L48/60Y9 | EL280UH090XE48B | R-410A | - - - | - - - | - - - | 45500 | 16 | 13 | No | 211251247 | All | USA | Yes
EL17XC1-047-230A** | L48/60Y9 | EL280UH110E60C | R-410A | - - - | - - - | - - - | 45000 | 16 | 14 | No | 211251274 | All | USA | Yes
EL17XC1-047-230A** | L48/60Y9 | EL280UH110XE60C | R-410A | - - - | - - - | - - - | 45000 | 16 | 14 | No | 211251288 | All | USA | Yes
EL17XC1-047-230A** | L48/60Y9 | EL296UH090XE48C | R-410A | - - - | - - - | - - - | 44500 | 16 | 13.5 | No | 211251300 | All | USA,Canada | Yes
EL17XC1-047-230A** | L48/60Y9 | EL296UH090XV48C | R-410A | - - - | - - - | - - - | 46500 | 15.2 | 13 | No | 211251309 | All | USA,Canada | No
EL17XC1-047-230A** | L48/60Y9 | EL296UH090XV60C | R-410A | - - - | - - - | - - - | 46500 | 15.2 | 13 | No | 211251319 | All | USA,Canada | No
EL17XC1-047-230A** | L48/60Y9 | EL296UH110XE60C | R-410A | - - - | - - - | - - - | 45000 | 16 | 13.5 | No | 211251333 | All | USA,Canada | Yes
EL17XC1-047-230A** | L48/60Y9 | EL296UH110XV48C | R-410A | - - - | - - - | - - - | 46500 | 15.2 | 13 | No | 211251344 | All | USA,Canada | No
EL17XC1-047-230A** | L48/60Y9 | EL296UH110XV60C | R-410A | - - - | - - - | - - - | 46500 | 15.2 | 13 | No | 211251355 | All | USA,Canada | No
EL17XC1-047-230A** | L48/60Y9 | EL296UH135XE60D | R-410A | - - - | - - - | - - - | 45500 | 16 | 13.5 | No | 212495874 | All | USA,Canada | Yes
EL17XC1-047-230A** | L48/60Y9 | ML180UH135E60D | R-410A | - - - | - - - | - - - | 45000 | 16 | 13.5 | No | 211647424 | All | USA | Yes
EL17XC1-047-230A** | L48/60Y9 | ML193UH110XE60C | R-410A | - - - | - - - | - - - | 45000 | 16 | 13.5 | No | 211251404 | All | USA | Yes
EL17XC1-047-230A** | L48/60Y9 | ML196UH090XE48C | R-410A | - - - | - - - | - - - | 45000 | 16 | 13.5 | No | 211251432 | All | USA,Canada | Yes
EL17XC1-047-230A** | L48/60Y9 | ML196UH110XE60C | R-410A | - - - | - - - | - - - | 45500 | 16 | 13.5 | No | 211251469 | All | USA,Canada | Yes
EL17XC1-047-230A** | L48/60Y9 | ML196UH135XE60D | R-410A | - - - | - - - | - - - | 46000 | 16 | 13.5 | No | 211251477 | All | USA,Canada | Yes
EL17XC1-047-230A** | L48/60Y9 | ML296UH090XV48C | R-410A | - - - | - - - | - - - | 46000 | 15.2 | 13 | No | 211251487 | All | USA,Canada | No
EL17XC1-047-230A** | L48/60Y9 | ML296UH110XV60C | R-410A | - - - | - - - | - - - | 46000 | 16 | 13.5 | No | 211251506 | All | USA,Canada | Yes
EL17XC1-047-230A** | L48/60Y9 | SL280UH090V48B | R-410A | - - - | - - - | - - - | 45000 | 15.2 | 12.5 | No | 211251530 | All | USA | No
EL17XC1-047-230A** | L48/60Y9 | SL280UH090XV48B | R-410A | - - - | - - - | - - - | 45000 | 15.2 | 12.5 | No | 211251553 | All | USA | No
EL17XC1-047-230A** | L48/60Y9 | SL280UH090XV60C | R-410A | - - - | - - - | - - - | 46500 | 16 | 13 | No | 211251574 | All | USA | Yes
EL17XC1-047-230A** | L48/60Y9 | SL280UH110XV60C | R-410A | - - - | - - - | - - - | 46500 | 16 | 13 | No | 211251619 | All | USA | Yes
EL17XC1-047-230A** | L48/60Y9 | SL280UH135V60D | R-410A | - - - | - - - | - - - | 46000 | 16 | 13.5 | No | 211251634 | All | USA | Yes
EL17XC1-047-230A** | L48/60Y9 | SL297UH080NV48C | R-410A | - - - | - - - | - - - | 46000 | 15.2 | 13.5 | No | 211251666 | All | USA,Canada | No
EL17XC1-047-230A** | L48/60Y9 | SL297UH080NV60C | R-410A | - - - | - - - | - - - | 46000 | 15.2 | 13.5 | No | 211251700 | All | USA,Canada | No
EL17XC1-047-230A** | L48/60Y9 | SLP99UH135XV60D | R-410A | - - - | - - - | - - - | 46000 | 16 | 13.5 | No | 211251742 | All | USA,Canada | Yes
EL17XC1-047-230A** | L48/60Y9+TD | - - - | R-410A | - - - | - - - | - - - | 45500 | 14.5 | 12 | No | 211652395 | All | USA,Canada | No
EL17XC1-047-230A** | L48/60Z9 | EL180UH080NE48B | R-410A | - - - | - - - | - - - | 45000 | 15.2 | 13.5 | No | 211251117 | All | USA | No
EL17XC1-047-230A** | L48/60Z9 | EL196UH090XE48C | R-410A | - - - | - - - | - - - | 45000 | 16 | 13.5 | No | 211251178 | All | USA,Canada | Yes
EL17XC1-047-230A** | L48/60Z9 | EL196UH110XE60C | R-410A | - - - | - - - | - - - | 45500 | 16 | 13.5 | No | 211251206 | All | USA,Canada | Yes
EL17XC1-047-230A** | L48/60Z9 | EL280UH090E48B | R-410A | - - - | - - - | - - - | 45500 | 16 | 13 | No | 211251227 | All | USA | Yes
EL17XC1-047-230A** | L48/60Z9 | EL280UH090XE48B | R-410A | - - - | - - - | - - - | 45500 | 16 | 13 | No | 211251246 | All | USA | Yes
EL17XC1-047-230A** | L48/60Z9 | EL280UH110E60C | R-410A | - - - | - - - | - - - | 45000 | 16 | 14 | No | 211251273 | All | USA | Yes
EL17XC1-047-230A** | L48/60Z9 | EL280UH110XE60C | R-410A | - - - | - - - | - - - | 45000 | 16 | 14 | No | 211251287 | All | USA | Yes
EL17XC1-047-230A** | L48/60Z9 | EL296UH090XE48C | R-410A | - - - | - - - | - - - | 44500 | 16 | 13.5 | No | 211251299 | All | USA,Canada | Yes
EL17XC1-047-230A** | L48/60Z9 | EL296UH090XV48C | R-410A | - - - | - - - | - - - | 46500 | 15.2 | 13 | No | 211251308 | All | USA,Canada | No
EL17XC1-047-230A** | L48/60Z9 | EL296UH090XV60C | R-410A | - - - | - - - | - - - | 46500 | 15.2 | 13 | No | 211251318 | All | USA,Canada | No
EL17XC1-047-230A** | L48/60Z9 | EL296UH110XE60C | R-410A | - - - | - - - | - - - | 45000 | 16 | 13.5 | No | 211251332 | All | USA,Canada | Yes
EL17XC1-047-230A** | L48/60Z9 | EL296UH110XV48C | R-410A | - - - | - - - | - - - | 46500 | 15.2 | 13 | No | 211251343 | All | USA,Canada | No
EL17XC1-047-230A** | L48/60Z9 | EL296UH110XV60C | R-410A | - - - | - - - | - - - | 46500 | 15.2 | 13 | No | 211251354 | All | USA,Canada | No
EL17XC1-047-230A** | L48/60Z9 | EL296UH135XE60D | R-410A | - - - | - - - | - - - | 45500 | 16 | 13.5 | No | 212495873 | All | USA,Canada | Yes
EL17XC1-047-230A** | L48/60Z9 | ML180UH135E60D | R-410A | - - - | - - - | - - - | 45000 | 16 | 13.5 | No | 211647423 | All | USA | Yes
EL17XC1-047-230A** | L48/60Z9 | ML193UH110XE60C | R-410A | - - - | - - - | - - - | 45000 | 16 | 13.5 | No | 211251403 | All | USA | Yes
EL17XC1-047-230A** | L48/60Z9 | ML196UH090XE48C | R-410A | - - - | - - - | - - - | 45000 | 16 | 13.5 | No | 211214007 | All | USA,Canada | Yes
EL17XC1-047-230A** | L48/60Z9 | ML196UH090XE60C | R-410A | - - - | - - - | - - - | 45000 | 16 | 13.5 | No | 211214009 | All | USA,Canada | Yes
EL17XC1-047-230A** | L48/60Z9 | ML196UH110XE60C | R-410A | - - - | - - - | - - - | 45500 | 16 | 13.5 | No | 211214011 | All | USA,Canada | Yes
EL17XC1-047-230A** | L48/60Z9 | ML196UH135XE60D | R-410A | - - - | - - - | - - - | 46000 | 16 | 13.5 | No | 211214013 | All | USA,Canada | Yes
EL17XC1-047-230A** | L48/60Z9 | ML296UH090XV48C | R-410A | - - - | - - - | - - - | 46000 | 15.2 | 13 | No | 211251486 | All | USA,Canada | No
EL17XC1-047-230A** | L48/60Z9 | ML296UH110XV60C | R-410A | - - - | - - - | - - - | 46000 | 16 | 13.5 | No | 211251505 | All | USA,Canada | Yes
EL17XC1-047-230A** | L48/60Z9 | SL280UH090V48B | R-410A | - - - | - - - | - - - | 45000 | 15.2 | 12.5 | No | 211251529 | All | USA | No
EL17XC1-047-230A** | L48/60Z9 | SL280UH090V60C | R-410A | - - - | - - - | - - - | 46000 | 16 | 13.5 | No | 211251546 | All | USA | Yes
EL17XC1-047-230A** | L48/60Z9 | SL280UH090XV48B | R-410A | - - - | - - - | - - - | 45000 | 15.2 | 12.5 | No | 211251552 | All | USA | No
EL17XC1-047-230A** | L48/60Z9 | SL280UH090XV60C | R-410A | - - - | - - - | - - - | 46500 | 16 | 13 | No | 211251573 | All | USA | Yes
EL17XC1-047-230A** | L48/60Z9 | SL280UH110V60C | R-410A | - - - | - - - | - - - | 46500 | 16 | 13 | No | 211251598 | All | USA | Yes
EL17XC1-047-230A** | L48/60Z9 | SL280UH110XV60C | R-410A | - - - | - - - | - - - | 46500 | 16 | 13 | No | 211251618 | All | USA | Yes
EL17XC1-047-230A** | L48/60Z9 | SL280UH135V60D | R-410A | - - - | - - - | - - - | 46000 | 16 | 13.5 | No | 211647497 | All | USA | Yes
EL17XC1-047-230A** | L48/60Z9 | SL297UH080NV48C | R-410A | - - - | - - - | - - - | 46000 | 15.2 | 13.5 | No | 211251665 | All | USA,Canada | No
EL17XC1-047-230A** | L48/60Z9 | SL297UH080NV60C | R-410A | - - - | - - - | - - - | 46000 | 15.2 | 13.5 | No | 211251699 | All | USA,Canada | No
EL17XC1-047-230A** | L48/60Z9 | SLP99UH135XV60D | R-410A | - - - | - - - | - - - | 46000 | 16 | 13.5 | No | 211251741 | All | USA,Canada | Yes
EL17XC1-047-230A** | L48/60Z9+TD | - - - | R-410A | - - - | - - - | - - - | 45500 | 14.5 | 12 | No | 211652394 | All | USA,Canada | No
EL17XC1-047-230A** | L49/62Y9 | EL280UH110E48C | R-410A | - - - | - - - | - - - | 46500 | 15.2 | 13.5 | No | 211251257 | All | USA | No
EL17XC1-047-230A** | L49/62Y9 | EL280UH110E60C | R-410A | - - - | - - - | - - - | 45000 | 16 | 13.5 | No | 211251270 | All | USA | Yes
EL17XC1-047-230A** | L49/62Y9 | EL280UH110XE60C | R-410A | - - - | - - - | - - - | 45000 | 16 | 13.5 | No | 211251284 | All | USA | Yes
EL17XC1-047-230A** | L49/62Y9 | EL296UH110XV60C | R-410A | - - - | - - - | - - - | 46500 | 15.2 | 13 | No | 211251347 | All | USA,Canada | No
EL17XC1-047-230A** | L49/62Y9 | ML180UH090E60C | R-410A | 46500 | 16 | 13 | 45500 | 16 | 13.5 | No | 209540272 | All | USA | Yes
EL17XC1-047-230A** | L49/62Y9 | ML193UH090XE48C | R-410A | - - - | - - - | - - - | 46000 | 15.2 | 13 | No | 211251371 | All | USA | No
EL17XC1-047-230A** | L49/62Y9 | ML193UH110XE48C | R-410A | - - - | - - - | - - - | 44500 | 15.2 | 13.5 | No | 211251384 | All | USA | No
EL17XC1-047-230A** | L49/62Y9 | ML193UH110XE60C | R-410A | - - - | - - - | - - - | 44500 | 15.2 | 13.5 | No | 211251400 | All | USA | No
EL17XC1-047-230A** | L49/62Y9 | ML196UH090XE48C | R-410A | - - - | - - - | - - - | 44500 | 15.2 | 13.5 | No | 211251424 | All | USA,Canada | No
EL17XC1-047-230A** | L49/62Y9 | ML196UH090XE60C | R-410A | - - - | - - - | - - - | 44500 | 15.2 | 13.5 | No | 211251442 | All | USA,Canada | No
EL17XC1-047-230A** | L49/62Y9 | ML196UH110XE60C | R-410A | - - - | - - - | - - - | 44500 | 15.2 | 13.5 | No | 211251463 | All | USA,Canada | No
EL17XC1-047-230A** | L49/62Y9 | ML296UH110XV60C | R-410A | - - - | - - - | - - - | 45500 | 15.2 | 13.5 | No | 211251500 | All | USA,Canada | No
EL17XC1-047-230A** | L49/62Y9 | SL280UH080NV60C | R-410A | 47500 | 16 | 13 | 45500 | 16 | 13.5 | No | 209553440 | All | USA | Yes
EL17XC1-047-230A** | L49/62Y9 | SL280UH090V60C | R-410A | 47500 | 16 | 13 | 45500 | 15.2 | 13.5 | No | 210445912 | All | USA | No
EL17XC1-047-230A** | L49/62Y9 | SL280UH100NV60C | R-410A | 47500 | 16 | 13 | 45500 | 16 | 13.5 | No | 209553462 | All | USA | Yes
EL17XC1-047-230A** | L49/62Y9 | SL280UH110V60C | R-410A | 47500 | 16 | 13 | 46500 | 15.2 | 13 | No | 210445918 | All | USA | No
EL17XC1-047-230A** | L49/62Y9 | SL297UH080NV48C | R-410A | - - - | - - - | - - - | 46500 | 15.2 | 13 | No | 211251655 | All | USA,Canada | No
EL17XC1-047-230A** | L49/62Y9 | SL297UH080NV60C | R-410A | - - - | - - - | - - - | 46500 | 15.2 | 13 | No | 211251688 | All | USA,Canada | No
EL17XC1-047-230A** | L49/62Y9 | SLP99UH090XV48C | R-410A | - - - | - - - | - - - | 46500 | 15.2 | 13 | No | 211251703 | All | USA,Canada | No
EL17XC1-047-230A** | L49/62Y9 | SLP99UH090XV60C | R-410A | - - - | - - - | - - - | 46500 | 15.2 | 13 | No | 211251714 | All | USA,Canada | No
EL17XC1-047-230A** | L49/62Y9 | SLP99UH110XV60C | R-410A | - - - | - - - | - - - | 46500 | 15.2 | 13 | No | 211251725 | All | USA,Canada | No
EL17XC1-047-230A** | L49/62Y9+TD | - - - | R-410A | 46500 | 14.5 | 12.2 | 45500 | 14 | 11.5 | No | 209986874 | All | USA,Canada | No
EL17XC1-047-230A** | L49/62Z9 | EL280UH110E48C | R-410A | - - - | - - - | - - - | 46500 | 15.2 | 13.5 | No | 211251256 | All | USA | No
EL17XC1-047-230A** | L49/62Z9 | EL280UH110E60C | R-410A | - - - | - - - | - - - | 45000 | 16 | 13.5 | No | 211251269 | All | USA | Yes
EL17XC1-047-230A** | L49/62Z9 | EL280UH110XE60C | R-410A | - - - | - - - | - - - | 45000 | 16 | 13.5 | No | 211251283 | All | USA | Yes
EL17XC1-047-230A** | L49/62Z9 | EL296UH110XV60C | R-410A | - - - | - - - | - - - | 46500 | 15.2 | 13 | No | 211251346 | All | USA,Canada | No
EL17XC1-047-230A** | L49/62Z9 | ML180UH090E60C | R-410A | 46500 | 16 | 13 | 45500 | 16 | 13.5 | No | 209540271 | All | USA | Yes
EL17XC1-047-230A** | L49/62Z9 | ML193UH090XE48C | R-410A | - - - | - - - | - - - | 46000 | 15.2 | 13 | No | 211251370 | All | USA | No
EL17XC1-047-230A** | L49/62Z9 | ML193UH110XE48C | R-410A | - - - | - - - | - - - | 44500 | 15.2 | 13.5 | No | 211251383 | All | USA | No
EL17XC1-047-230A** | L49/62Z9 | ML193UH110XE60C | R-410A | - - - | - - - | - - - | 44500 | 15.2 | 13.5 | No | 211251399 | All | USA | No
EL17XC1-047-230A** | L49/62Z9 | ML196UH090XE48C | R-410A | - - - | - - - | - - - | 44500 | 15.2 | 13.5 | No | 211251423 | All | USA,Canada | No
EL17XC1-047-230A** | L49/62Z9 | ML196UH090XE60C | R-410A | - - - | - - - | - - - | 44500 | 15.2 | 13.5 | No | 211251441 | All | USA,Canada | No
EL17XC1-047-230A** | L49/62Z9 | ML196UH110XE60C | R-410A | - - - | - - - | - - - | 44500 | 15.2 | 13.5 | No | 211251462 | All | USA,Canada | No
EL17XC1-047-230A** | L49/62Z9 | ML296UH110XV60C | R-410A | - - - | - - - | - - - | 45500 | 15.2 | 13.5 | No | 211251499 | All | USA,Canada | No
EL17XC1-047-230A** | L49/62Z9 | SL280UH080NV60C | R-410A | 47500 | 16 | 13 | 45500 | 16 | 13.5 | No | 209553439 | All | USA | Yes
EL17XC1-047-230A** | L49/62Z9 | SL280UH090V60C | R-410A | 47500 | 16 | 13 | 45500 | 15.2 | 13.5 | No | 210445911 | All | USA | No
EL17XC1-047-230A** | L49/62Z9 | SL280UH100NV60C | R-410A | 47500 | 16 | 13 | 45500 | 16 | 13.5 | No | 209553461 | All | USA | Yes
EL17XC1-047-230A** | L49/62Z9 | SL280UH110V60C | R-410A | 47500 | 16 | 13 | 46500 | 15.2 | 13 | No | 210445917 | All | USA | No
EL17XC1-047-230A** | L49/62Z9 | SL297UH080NV48C | R-410A | - - - | - - - | - - - | 46500 | 15.2 | 13 | No | 211251654 | All | USA,Canada | No
EL17XC1-047-230A** | L49/62Z9 | SL297UH080NV60C | R-410A | - - - | - - - | - - - | 46500 | 15.2 | 13 | No | 211251687 | All | USA,Canada | No
EL17XC1-047-230A** | L49/62Z9 | SLP99UH090XV48C | R-410A | - - - | - - - | - - - | 46500 | 15.2 | 13 | No | 211251702 | All | USA,Canada | No
EL17XC1-047-230A** | L49/62Z9 | SLP99UH090XV60C | R-410A | - - - | - - - | - - - | 46500 | 15.2 | 13 | No | 211251713 | All | USA,Canada | No
EL17XC1-047-230A** | L49/62Z9 | SLP99UH110XV60C | R-410A | - - - | - - - | - - - | 46500 | 15.2 | 13 | No | 211251724 | All | USA,Canada | No
EL17XC1-047-230A** | L49/62Z9+TD | - - - | R-410A | 46500 | 14.5 | 12.2 | 45500 | 14 | 11.5 | No | 209986872 | All | USA,Canada | No
EL17XC1-047-230A** | L49/63Y9 | EL180UH100NE60C | R-410A | - - - | - - - | - - - | 46500 | 15.2 | 13.5 | No | 213535363 | All | USA | No
EL17XC1-047-230A** | L49/63Y9 | EL195UH080NE48C | R-410A | - - - | - - - | - - - | 45500 | 16 | 13.5 | No | 213535377 | All | USA,Canada | Yes
EL17XC1-047-230A** | L49/63Y9 | EL195UH100NE60C | R-410A | - - - | - - - | - - - | 45500 | 16 | 13.5 | No | 213535390 | All | USA,Canada | Yes
EL17XC1-047-230A** | L49/63Y9 | EL196UH090XE48C | R-410A | - - - | - - - | - - - | 45500 | 16 | 13.5 | No | 211251180 | All | USA,Canada | Yes
EL17XC1-047-230A** | L49/63Y9 | EL196UH110XE60C | R-410A | - - - | - - - | - - - | 46000 | 16 | 13.5 | No | 211251208 | All | USA,Canada | Yes
EL17XC1-047-230A** | L49/63Y9 | EL280UH090E48B | R-410A | - - - | - - - | - - - | 44500 | 16 | 13.5 | No | 211251229 | All | USA | Yes
EL17XC1-047-230A** | L49/63Y9 | EL280UH090XE48B | R-410A | - - - | - - - | - - - | 44500 | 16 | 13.5 | No | 211251248 | All | USA | Yes
EL17XC1-047-230A** | L49/63Y9 | EL280UH110E48C | R-410A | - - - | - - - | - - - | 46500 | 16 | 14 | No | 213535409 | All | USA | Yes
EL17XC1-047-230A** | L49/63Y9 | EL280UH110E60C | R-410A | - - - | - - - | - - - | 46000 | 16 | 14 | No | 211251275 | All | USA | Yes
EL17XC1-047-230A** | L49/63Y9 | EL280UH110XE60C | R-410A | - - - | - - - | - - - | 46000 | 16 | 14 | No | 211251289 | All | USA | Yes
EL17XC1-047-230A** | L49/63Y9 | EL296UH090XE48C | R-410A | - - - | - - - | - - - | 45500 | 16 | 13.5 | No | 213535427 | All | USA,Canada | Yes
EL17XC1-047-230A** | L49/63Y9 | EL296UH090XV48C | R-410A | - - - | - - - | - - - | 46500 | 15.2 | 13.5 | No | 213535437 | All | USA,Canada | No
EL17XC1-047-230A** | L49/63Y9 | EL296UH090XV60C | R-410A | - - - | - - - | - - - | 46500 | 15.2 | 13.5 | No | 213535450 | All | USA,Canada | No
EL17XC1-047-230A** | L49/63Y9 | EL296UH110XE60C | R-410A | - - - | - - - | - - - | 45500 | 16 | 13.5 | No | 213535459 | All | USA,Canada | Yes
EL17XC1-047-230A** | L49/63Y9 | EL296UH110XV48C | R-410A | - - - | - - - | - - - | 46500 | 15.2 | 13.5 | No | 213535475 | All | USA,Canada | No
EL17XC1-047-230A** | L49/63Y9 | EL296UH110XV60C | R-410A | - - - | - - - | - - - | 46500 | 15.2 | 13.5 | No | 213535488 | All | USA,Canada | No
EL17XC1-047-230A** | L49/63Y9 | EL296UH135XE60D | R-410A | - - - | - - - | - - - | 45500 | 16 | 13.5 | No | 212495876 | All | USA,Canada | Yes
EL17XC1-047-230A** | L49/63Y9 | EL297UH090XV48C | R-410A | - - - | - - - | - - - | 46500 | 15.2 | 13.5 | No | 213535497 | All | USA,Canada | No
EL17XC1-047-230A** | L49/63Y9 | EL297UH090XV60C | R-410A | - - - | - - - | - - - | 46500 | 15.2 | 13.5 | No | 213535508 | All | USA,Canada | No
EL17XC1-047-230A** | L49/63Y9 | EL297UH110XV48C | R-410A | - - - | - - - | - - - | 46500 | 15.2 | 13.5 | No | 213535516 | All | USA,Canada | No
EL17XC1-047-230A** | L49/63Y9 | EL297UH110XV60C | R-410A | - - - | - - - | - - - | 46500 | 15.2 | 13.5 | No | 213535526 | All | USA,Canada | No
EL17XC1-047-230A** | L49/63Y9 | ML180UH090E60C | R-410A | - - - | - - - | - - - | 46000 | 16 | 14 | No | 213535536 | All | USA | Yes
EL17XC1-047-230A** | L49/63Y9 | ML180UH110E60C | R-410A | - - - | - - - | - - - | 46500 | 16 | 13.5 | No | 213535544 | All | USA | Yes
EL17XC1-047-230A** | L49/63Y9 | ML180UH110V60C | R-410A | - - - | - - - | - - - | 47000 | 16 | 14 | No | 213535557 | All | USA | Yes
EL17XC1-047-230A** | L49/63Y9 | ML180UH110XE60C | R-410A | - - - | - - - | - - - | 46500 | 16 | 13.5 | No | 213535572 | All | USA | Yes
EL17XC1-047-230A** | L49/63Y9 | ML180UH135E60D | R-410A | - - - | - - - | - - - | 45000 | 16 | 13.5 | No | 212495882 | All | USA | Yes
EL17XC1-047-230A** | L49/63Y9 | ML193UH090XE48C | R-410A | - - - | - - - | - - - | 46000 | 16 | 13.5 | No | 213535574 | All | USA | Yes
EL17XC1-047-230A** | L49/63Y9 | ML193UH110XE48C | R-410A | - - - | - - - | - - - | 46000 | 16 | 13.5 | No | 213535578 | All | USA | Yes
EL17XC1-047-230A** | L49/63Y9 | ML193UH110XE60C | R-410A | - - - | - - - | - - - | 46500 | 16 | 13.5 | No | 213535587 | All | USA | Yes
EL17XC1-047-230A** | L49/63Y9 | ML196UH090XE48C | R-410A | - - - | - - - | - - - | 45500 | 16 | 13.5 | No | 211251433 | All | USA,Canada | Yes
EL17XC1-047-230A** | L49/63Y9 | ML196UH090XE60C | R-410A | - - - | - - - | - - - | 45000 | 16 | 13.5 | No | 213535592 | All | USA,Canada | Yes
EL17XC1-047-230A** | L49/63Y9 | ML196UH110XE60C | R-410A | - - - | - - - | - - - | 46000 | 16 | 13.5 | No | 211251470 | All | USA,Canada | Yes
EL17XC1-047-230A** | L49/63Y9 | ML196UH135XE60D | R-410A | - - - | - - - | - - - | 46000 | 16 | 13.5 | No | 211251478 | All | USA,Canada | Yes
EL17XC1-047-230A** | L49/63Y9 | ML296UH090XV48C | R-410A | - - - | - - - | - - - | 46000 | 15.2 | 13 | No | 213535601 | All | USA,Canada | No
EL17XC1-047-230A** | L49/63Y9 | ML296UH110XV60C | R-410A | - - - | - - - | - - - | 46000 | 16 | 13.5 | No | 213535611 | All | USA,Canada | Yes
EL17XC1-047-230A** | L49/63Y9 | SL280UH080NV60C | R-410A | - - - | - - - | - - - | 47000 | 16 | 14 | No | 211251523 | All | USA | Yes
EL17XC1-047-230A** | L49/63Y9 | SL280UH090V60C | R-410A | 47500 | 16 | 13 | 46500 | 16 | 13.5 | No | 210469394 | All | USA | Yes
EL17XC1-047-230A** | L49/63Y9 | SL280UH090XV60C | R-410A | - - - | - - - | - - - | 46500 | 16 | 13.5 | No | 213535624 | All | USA | Yes
EL17XC1-047-230A** | L49/63Y9 | SL280UH100NV60C | R-410A | - - - | - - - | - - - | 47000 | 16 | 14 | No | 211251582 | All | USA | Yes
EL17XC1-047-230A** | L49/63Y9 | SL280UH110V60C | R-410A | 47500 | 16 | 13 | 46500 | 16 | 13.5 | No | 210469395 | All | USA | Yes
EL17XC1-047-230A** | L49/63Y9 | SL280UH110XV60C | R-410A | - - - | - - - | - - - | 46500 | 16 | 13.5 | No | 213535639 | All | USA | Yes
EL17XC1-047-230A** | L49/63Y9 | SL280UH135V60D | R-410A | - - - | - - - | - - - | 46000 | 16 | 13.5 | No | 212495887 | All | USA | Yes
EL17XC1-047-230A** | L49/63Y9 | SL297UH080NV48C | R-410A | - - - | - - - | - - - | 46500 | 15.2 | 13.5 | No | 211251667 | All | USA,Canada | No
EL17XC1-047-230A** | L49/63Y9 | SL297UH080NV60C | R-410A | - - - | - - - | - - - | 46500 | 15.2 | 13.5 | No | 211251701 | All | USA,Canada | No
EL17XC1-047-230A** | L49/63Y9 | SLP99UH135XV60D | R-410A | - - - | - - - | - - - | 46000 | 16 | 13.5 | No | 211251743 | All | USA,Canada | Yes
EL17XC1-047-230A** | L49/63Y9+TD | - - - | R-410A | - - - | - - - | - - - | 45500 | 14.5 | 12 | No | 212497481 | All | USA,Canada | No
EL17XC1-047-230A** | L49/63Z9 | EL180UH100NE60C | R-410A | - - - | - - - | - - - | 46500 | 15.2 | 13.5 | No | 213535358 | All | USA | No
EL17XC1-047-230A** | L49/63Z9 | EL195UH080NE48C | R-410A | - - - | - - - | - - - | 45500 | 16 | 13.5 | No | 213535373 | All | USA,Canada | Yes
EL17XC1-047-230A** | L49/63Z9 | EL195UH100NE60C | R-410A | - - - | - - - | - - - | 45500 | 16 | 13.5 | No | 213535385 | All | USA,Canada | Yes
EL17XC1-047-230A** | L49/63Z9 | EL196UH090XE48C | R-410A | - - - | - - - | - - - | 45500 | 16 | 13.5 | No | 213535395 | All | USA,Canada | Yes
EL17XC1-047-230A** | L49/63Z9 | EL196UH110XE60C | R-410A | - - - | - - - | - - - | 46000 | 16 | 13.5 | No | 213535400 | All | USA,Canada | Yes
EL17XC1-047-230A** | L49/63Z9 | EL280UH110E48C | R-410A | - - - | - - - | - - - | 46500 | 16 | 14 | No | 213535405 | All | USA | Yes
EL17XC1-047-230A** | L49/63Z9 | EL280UH110E60C | R-410A | - - - | - - - | - - - | 46000 | 16 | 14 | No | 213535413 | All | USA | Yes
EL17XC1-047-230A** | L49/63Z9 | EL280UH110XE60C | R-410A | - - - | - - - | - - - | 46000 | 16 | 14 | No | 213535417 | All | USA | Yes
EL17XC1-047-230A** | L49/63Z9 | EL296UH090XE48C | R-410A | - - - | - - - | - - - | 45500 | 16 | 13.5 | No | 213535422 | All | USA,Canada | Yes
EL17XC1-047-230A** | L49/63Z9 | EL296UH090XV48C | R-410A | - - - | - - - | - - - | 46500 | 15.2 | 13.5 | No | 211251310 | All | USA,Canada | No
EL17XC1-047-230A** | L49/63Z9 | EL296UH090XV60C | R-410A | - - - | - - - | - - - | 46500 | 15.2 | 13.5 | No | 213535445 | All | USA,Canada | No
EL17XC1-047-230A** | L49/63Z9 | EL296UH110XE60C | R-410A | - - - | - - - | - - - | 45500 | 16 | 13.5 | No | 213535455 | All | USA,Canada | Yes
EL17XC1-047-230A** | L49/63Z9 | EL296UH110XV48C | R-410A | - - - | - - - | - - - | 46500 | 15.2 | 13.5 | No | 213535471 | All | USA,Canada | No
EL17XC1-047-230A** | L49/63Z9 | EL296UH110XV60C | R-410A | - - - | - - - | - - - | 46500 | 15.2 | 13.5 | No | 213535483 | All | USA,Canada | No
EL17XC1-047-230A** | L49/63Z9 | EL296UH135XE60D | R-410A | - - - | - - - | - - - | 45500 | 16 | 13.5 | No | 212495875 | All | USA,Canada | Yes
EL17XC1-047-230A** | L49/63Z9 | EL297UH090XV48C | R-410A | - - - | - - - | - - - | 46500 | 15.2 | 13.5 | No | 213535493 | All | USA,Canada | No
EL17XC1-047-230A** | L49/63Z9 | EL297UH090XV60C | R-410A | - - - | - - - | - - - | 46500 | 15.2 | 13.5 | No | 213535503 | All | USA,Canada | No
EL17XC1-047-230A** | L49/63Z9 | EL297UH110XV48C | R-410A | - - - | - - - | - - - | 46500 | 15.2 | 13.5 | No | 213535512 | All | USA,Canada | No
EL17XC1-047-230A** | L49/63Z9 | EL297UH110XV60C | R-410A | - - - | - - - | - - - | 46500 | 15.2 | 13.5 | No | 213535521 | All | USA,Canada | No
EL17XC1-047-230A** | L49/63Z9 | ML180UH090E60C | R-410A | - - - | - - - | - - - | 46000 | 16 | 14 | No | 213535530 | All | USA | Yes
EL17XC1-047-230A** | L49/63Z9 | ML180UH110E60C | R-410A | - - - | - - - | - - - | 46500 | 16 | 13.5 | No | 213535540 | All | USA | Yes
EL17XC1-047-230A** | L49/63Z9 | ML180UH110V60C | R-410A | - - - | - - - | - - - | 47000 | 16 | 14 | No | 213535553 | All | USA | Yes
EL17XC1-047-230A** | L49/63Z9 | ML180UH110XE60C | R-410A | - - - | - - - | - - - | 46500 | 16 | 13.5 | No | 213535567 | All | USA | Yes
EL17XC1-047-230A** | L49/63Z9 | ML180UH135E60D | R-410A | - - - | - - - | - - - | 45000 | 16 | 13.5 | No | 211647425 | All | USA | Yes
EL17XC1-047-230A** | L49/63Z9 | ML193UH090XE48C | R-410A | - - - | - - - | - - - | 46000 | 16 | 13.5 | No | 213535573 | All | USA | Yes
EL17XC1-047-230A** | L49/63Z9 | ML193UH110XE48C | R-410A | - - - | - - - | - - - | 46000 | 16 | 13.5 | No | 213535575 | All | USA | Yes
EL17XC1-047-230A** | L49/63Z9 | ML193UH110XE60C | R-410A | - - - | - - - | - - - | 46500 | 16 | 13.5 | No | 213535582 | All | USA | Yes
EL17XC1-047-230A** | L49/63Z9 | ML196UH090XE48C | R-410A | - - - | - - - | - - - | 45500 | 16 | 13.5 | No | 211214008 | All | USA,Canada | Yes
EL17XC1-047-230A** | L49/63Z9 | ML196UH090XE60C | R-410A | - - - | - - - | - - - | 45000 | 16 | 13.5 | No | 211214010 | All | USA,Canada | Yes
EL17XC1-047-230A** | L49/63Z9 | ML196UH110XE60C | R-410A | - - - | - - - | - - - | 46000 | 16 | 13.5 | No | 211214012 | All | USA,Canada | Yes
EL17XC1-047-230A** | L49/63Z9 | ML196UH135XE60D | R-410A | - - - | - - - | - - - | 46000 | 16 | 13.5 | No | 211214014 | All | USA,Canada | Yes
EL17XC1-047-230A** | L49/63Z9 | ML296UH090XV48C | R-410A | - - - | - - - | - - - | 46000 | 15.2 | 13 | No | 211251488 | All | USA,Canada | No
EL17XC1-047-230A** | L49/63Z9 | ML296UH110XV60C | R-410A | - - - | - - - | - - - | 46000 | 16 | 13.5 | No | 213535606 | All | USA,Canada | Yes
EL17XC1-047-230A** | L49/63Z9 | SL280UH080NV60C | R-410A | - - - | - - - | - - - | 45500 | 16 | 13.5 | No | 213535615 | All | USA | Yes
EL17XC1-047-230A** | L49/63Z9 | SL280UH090V60C | R-410A | 47500 | 16 | 13 | 46500 | 16 | 13.5 | No | 210469389 | All | USA | Yes
EL17XC1-047-230A** | L49/63Z9 | SL280UH090XV60C | R-410A | - - - | - - - | - - - | 46500 | 16 | 13.5 | No | 213535619 | All | USA | Yes
EL17XC1-047-230A** | L49/63Z9 | SL280UH100NV60C | R-410A | - - - | - - - | - - - | 45500 | 16 | 13.5 | No | 213535629 | All | USA | Yes
EL17XC1-047-230A** | L49/63Z9 | SL280UH110V60C | R-410A | 47500 | 16 | 13 | 46500 | 16 | 13.5 | No | 210469390 | All | USA | Yes
EL17XC1-047-230A** | L49/63Z9 | SL280UH110XV60C | R-410A | - - - | - - - | - - - | 46500 | 16 | 13.5 | No | 213535634 | All | USA | Yes
EL17XC1-047-230A** | L49/63Z9 | SL280UH135V60D | R-410A | - - - | - - - | - - - | 46000 | 16 | 13.5 | No | 211647498 | All | USA | Yes
EL17XC1-047-230A** | L49/63Z9 | SL297UH080NV48C | R-410A | - - - | - - - | - - - | 46500 | 15.2 | 13.5 | No | 213535648 | All | USA,Canada | No
EL17XC1-047-230A** | L49/63Z9 | SL297UH080NV60C | R-410A | - - - | - - - | - - - | 46500 | 15.2 | 13.5 | No | 213535656 | All | USA,Canada | No
EL17XC1-047-230A** | L49/63Z9 | SLP99UH135XV60D | R-410A | - - - | - - - | - - - | 46000 | 16 | 13.5 | No | 211647530 | All | USA,Canada | Yes
EL17XC1-047-230A** | L49/63Z9+TD | - - - | R-410A | 46500 | 15 | 12.5 | 45500 | 14.5 | 12 | No | 209986886 | All | USA,Canada | No
EL17XC1-047-230A** | LD41/59Y9 | EL280DF090E48B | R-410A | - - - | - - - | - - - | 44500 | 16 | 13 | No | 212620520 | All | USA | Yes
EL17XC1-047-230A** | LD41/59Y9 | EL296DF090XV60C | R-410A | - - - | - - - | - - - | 45500 | 15 | 12.5 | No | 212620524 | All | USA,Canada | No
EL17XC1-047-230A** | LD41/59Y9 | EL296DF110XE60C | R-410A | - - - | - - - | - - - | 45000 | 15.2 | 13 | No | 211251291 | All | USA,Canada | No
EL17XC1-047-230A** | LD41/59Y9 | EL296DF110XV60C | R-410A | - - - | - - - | - - - | 45500 | 15 | 12.5 | No | 212620526 | All | USA,Canada | No
EL17XC1-047-230A** | LD41/59Y9 | ML180DF090E48B | R-410A | - - - | - - - | - - - | 45000 | 15.2 | 13 | No | 212620528 | All | USA | No
EL17XC1-047-230A** | LD41/59Y9 | ML180DF110E60C | R-410A | - - - | - - - | - - - | 45000 | 16 | 13 | No | 212620532 | All | USA | Yes
EL17XC1-047-230A** | LD41/59Y9 | ML193DF090XE48C | R-410A | - - - | - - - | - - - | 44500 | 15.2 | 13 | No | 211251360 | All | USA | No
EL17XC1-047-230A** | LD41/59Y9 | ML196DF090XE48C | R-410A | - - - | - - - | - - - | 44500 | 15.2 | 13 | No | 211251406 | All | USA,Canada | No
EL17XC1-047-230A** | LD41/59Y9 | SL280DF090V60C | R-410A | - - - | - - - | - - - | 45500 | 15.2 | 13 | No | 211251508 | All | USA | No
EL17XC1-047-230A** | LD41/59Y9 | SL280DF110V60C | R-410A | - - - | - - - | - - - | 45500 | 15.2 | 13 | No | 211251510 | All | USA | No
EL17XC1-047-230A** | LD41/59Z9 | EL280DF090E48B | R-410A | - - - | - - - | - - - | 44500 | 16 | 13 | No | 212620519 | All | USA | Yes
EL17XC1-047-230A** | LD41/59Z9 | EL296DF090XV60C | R-410A | - - - | - - - | - - - | 45500 | 15 | 12.5 | No | 212620523 | All | USA,Canada | No
EL17XC1-047-230A** | LD41/59Z9 | EL296DF110XE60C | R-410A | - - - | - - - | - - - | 45000 | 15.2 | 13 | No | 211251290 | All | USA,Canada | No
EL17XC1-047-230A** | LD41/59Z9 | EL296DF110XV60C | R-410A | - - - | - - - | - - - | 45500 | 15 | 12.5 | No | 212620525 | All | USA,Canada | No
EL17XC1-047-230A** | LD41/59Z9 | ML180DF090E48B | R-410A | - - - | - - - | - - - | 45000 | 15.2 | 13 | No | 212620527 | All | USA | No
EL17XC1-047-230A** | LD41/59Z9 | ML180DF110E60C | R-410A | - - - | - - - | - - - | 45000 | 16 | 13 | No | 212620531 | All | USA | Yes
EL17XC1-047-230A** | LD41/59Z9 | ML193DF090XE48C | R-410A | - - - | - - - | - - - | 44500 | 15.2 | 13 | No | 211251359 | All | USA | No
EL17XC1-047-230A** | LD41/59Z9 | ML196DF090XE48C | R-410A | - - - | - - - | - - - | 44500 | 15.2 | 13 | No | 211251405 | All | USA,Canada | No
EL17XC1-047-230A** | LD41/59Z9 | SL280DF090V60C | R-410A | - - - | - - - | - - - | 45500 | 15.2 | 13 | No | 211251507 | All | USA | No
EL17XC1-047-230A** | LD41/59Z9 | SL280DF110V60C | R-410A | - - - | - - - | - - - | 45500 | 15.2 | 13 | No | 211251509 | All | USA | No
EL17XC1-047-230A** | LD42/61Y9 | EL280DF090E48B | R-410A | - - - | - - - | - - - | 44500 | 16 | 13 | No | 212620522 | All | USA | Yes
EL17XC1-047-230A** | LD42/61Y9 | EL296DF090XV60C | R-410A | 46000 | 15 | 12.5 | 45500 | 15 | 12.5 | No | 210937389 | All | USA,Canada | No
EL17XC1-047-230A** | LD42/61Y9 | EL296DF110XE60C | R-410A | 46000 | 16 | 13 | 45000 | 15.2 | 13.5 | No | 210937397 | All | USA,Canada | No
EL17XC1-047-230A** | LD42/61Y9 | EL296DF110XV60C | R-410A | 46000 | 16 | 13 | 45500 | 15 | 12.5 | No | 210937406 | All | USA,Canada | No
EL17XC1-047-230A** | LD42/61Y9 | EL297DF090XV60C | R-410A | - - - | - - - | - - - | 44500 | 14.5 | 12 | No | 213356620 | All | USA,Canada | No
EL17XC1-047-230A** | LD42/61Y9 | EL297DF110XV60C | R-410A | - - - | - - - | - - - | 45000 | 14.5 | 12 | No | 213356622 | All | USA,Canada | No
EL17XC1-047-230A** | LD42/61Y9 | ML180DF090E48B | R-410A | - - - | - - - | - - - | 45000 | 16 | 13.5 | No | 212620530 | All | USA | Yes
EL17XC1-047-230A** | LD42/61Y9 | ML180DF110E60C | R-410A | 46000 | 16 | 13 | 45000 | 16 | 13.5 | No | 210937410 | All | USA | Yes
EL17XC1-047-230A** | LD42/61Y9 | ML193DF090XE48C | R-410A | 46000 | 16 | 13 | 44500 | 16 | 13.5 | No | 210937419 | All | USA | Yes
EL17XC1-047-230A** | LD42/61Y9 | ML196DF090XE48C | R-410A | 46000 | 16 | 13 | 44500 | 16 | 13.5 | No | 210937427 | All | USA,Canada | Yes
EL17XC1-047-230A** | LD42/61Y9 | ML196DF110XE60C | R-410A | 45500 | 16 | 13 | 45000 | 15.2 | 13.5 | No | 210937435 | All | USA,Canada | No
EL17XC1-047-230A** | LD42/61Y9 | SL280DF080NV60C | R-410A | 45500 | 16 | 13 | 44500 | 15.2 | 13 | No | 210937443 | All | USA | No
EL17XC1-047-230A** | LD42/61Y9 | SL280DF090V48B | R-410A | - - - | - - - | - - - | 45000 | 15 | 12.5 | No | 212621299 | All | USA | No
EL17XC1-047-230A** | LD42/61Y9 | SL280DF090V60C | R-410A | 46500 | 16 | 13 | 45500 | 15.2 | 13.5 | No | 210937451 | All | USA | No
EL17XC1-047-230A** | LD42/61Y9 | SL280DF110V60C | R-410A | 46500 | 16 | 13 | 45500 | 16 | 13.5 | No | 210937456 | All | USA | Yes
EL17XC1-047-230A** | LD42/61Y9 | SLP99DF090XV48C | R-410A | - - - | - - - | - - - | 45500 | 15 | 12.5 | No | 210989880 | All | USA,Canada | No
EL17XC1-047-230A** | LD42/61Y9 | SLP99DF090XV60C | R-410A | - - - | - - - | - - - | 45500 | 15 | 12.5 | No | 210989882 | All | USA,Canada | No
EL17XC1-047-230A** | LD42/61Y9 | SLP99DF110XV60C | R-410A | - - - | - - - | - - - | 45500 | 15 | 12.5 | No | 210989884 | All | USA,Canada | No
EL17XC1-047-230A** | LD42/61Y9+TD | - - - | R-410A | - - - | - - - | - - - | 45000 | 14 | 11.5 | No | 212620909 | All | USA,Canada | No
EL17XC1-047-230A** | LD42/61Z9 | EL280DF090E48B | R-410A | - - - | - - - | - - - | 44500 | 16 | 13 | No | 212620521 | All | USA | Yes
EL17XC1-047-230A** | LD42/61Z9 | EL296DF090XV60C | R-410A | 46000 | 15 | 12.5 | 45500 | 15 | 12.5 | No | 210937385 | All | USA,Canada | No
EL17XC1-047-230A** | LD42/61Z9 | EL296DF110XE60C | R-410A | 46000 | 16 | 13 | 45000 | 15.2 | 13.5 | No | 210937394 | All | USA,Canada | No
EL17XC1-047-230A** | LD42/61Z9 | EL296DF110XV60C | R-410A | 46000 | 16 | 13 | 45500 | 15 | 12.5 | No | 210937402 | All | USA,Canada | No
EL17XC1-047-230A** | LD42/61Z9 | EL297DF090XV60C | R-410A | - - - | - - - | - - - | 44500 | 14.5 | 12 | No | 213356619 | All | USA,Canada | No
EL17XC1-047-230A** | LD42/61Z9 | EL297DF110XV60C | R-410A | - - - | - - - | - - - | 45000 | 14.5 | 12 | No | 213356621 | All | USA,Canada | No
EL17XC1-047-230A** | LD42/61Z9 | ML180DF090E48B | R-410A | - - - | - - - | - - - | 45000 | 16 | 13.5 | No | 212620529 | All | USA | Yes
EL17XC1-047-230A** | LD42/61Z9 | ML180DF110E60C | R-410A | - - - | - - - | - - - | 45000 | 16 | 13.5 | No | 209553409 | All | USA | Yes
EL17XC1-047-230A** | LD42/61Z9 | ML193DF090XE48C | R-410A | 46000 | 16 | 13 | 44500 | 16 | 13.5 | No | 210937414 | All | USA | Yes
EL17XC1-047-230A** | LD42/61Z9 | ML196DF090XE48C | R-410A | 46000 | 16 | 13 | 44500 | 16 | 13.5 | No | 210937423 | All | USA,Canada | Yes
EL17XC1-047-230A** | LD42/61Z9 | ML196DF110XE60C | R-410A | 45500 | 16 | 13 | 45000 | 15.2 | 13.5 | No | 210937431 | All | USA,Canada | No
EL17XC1-047-230A** | LD42/61Z9 | SL280DF080NV60C | R-410A | 45500 | 16 | 13 | 44500 | 15.2 | 13 | No | 210937439 | All | USA | No
EL17XC1-047-230A** | LD42/61Z9 | SL280DF090V48B | R-410A | - - - | - - - | - - - | 45000 | 15 | 12.5 | No | 212621298 | All | USA | No
EL17XC1-047-230A** | LD42/61Z9 | SL280DF090V60C | R-410A | 46500 | 16 | 13 | 45500 | 15.2 | 13.5 | No | 210937447 | All | USA | No
EL17XC1-047-230A** | LD42/61Z9 | SL280DF110V60C | R-410A | - - - | - - - | - - - | 45500 | 16 | 13.5 | No | 209553436 | All | USA | Yes
EL17XC1-047-230A** | LD42/61Z9 | SLP99DF090XV48C | R-410A | - - - | - - - | - - - | 45500 | 15 | 12.5 | No | 210989879 | All | USA,Canada | No
EL17XC1-047-230A** | LD42/61Z9 | SLP99DF090XV60C | R-410A | - - - | - - - | - - - | 45500 | 15 | 12.5 | No | 210989881 | All | USA,Canada | No
EL17XC1-047-230A** | LD42/61Z9 | SLP99DF110XV60C | R-410A | - - - | - - - | - - - | 45500 | 15 | 12.5 | No | 210989883 | All | USA,Canada | No
EL17XC1-047-230A** | LD42/61Z9+TD | - - - | R-410A | - - - | - - - | - - - | 45000 | 14 | 11.5 | No | 209556544 | All | USA,Canada | No
EL17XC1-047-230A** | LEM4891TT | - - - | R-410A | - - - | - - - | - - - | 44500 | 15 | 12.5 | No | 212489589 | All | USA,Canada | No
EL17XC1-047-230A** | LEM6096TT | - - - | R-410A | - - - | - - - | - - - | 45500 | 15.2 | 13 | No | 212489557 | All | USA,Canada | No
EL17XC1-047-230A** | LEM6097TT | - - - | R-410A | - - - | - - - | - - - | 45500 | 16 | 13.5 | No | 212489558 | All | USA,Canada | Yes
EL17XC1-047-230A** | LH40/61E9 | EL196UH090XE48C | R-410A | - - - | - - - | - - - | 44500 | 15.2 | 13.5 | No | 211251163 | All | USA,Canada | No
EL17XC1-047-230A** | LH40/61E9 | EL196UH110XE60C | R-410A | - - - | - - - | - - - | 44500 | 15.2 | 13.5 | No | 211251191 | All | USA,Canada | No
EL17XC1-047-230A** | LH40/61E9 | EL280UH110E60C | R-410A | 47000 | 16 | 13 | 45000 | 16 | 13.5 | No | 209553386 | All | USA | Yes
EL17XC1-047-230A** | LH40/61E9 | EL280UH110XE60C | R-410A | 47000 | 16 | 13 | 45000 | 16 | 13.5 | No | 209553396 | All | USA | Yes
EL17XC1-047-230A** | LH40/61E9 | ML196UH090XE48C | R-410A | - - - | - - - | - - - | 44500 | 15.2 | 13.5 | No | 211251417 | All | USA,Canada | No
EL17XC1-047-230A** | LH40/61E9 | ML196UH110XE60C | R-410A | - - - | - - - | - - - | 44500 | 15.2 | 13.5 | No | 211251458 | All | USA,Canada | No
EL17XC1-047-230A** | LH40/61E9 | SL280UH080NV60C | R-410A | 47500 | 16 | 13 | 45500 | 16 | 13.5 | No | 209553438 | All | USA | Yes
EL17XC1-047-230A** | LH40/61E9 | SL280UH100NV60C | R-410A | 47500 | 16 | 13 | 45500 | 16 | 13.5 | No | 209553460 | All | USA | Yes
EL17XC1-047-230A** | LH40/61E9 | SL297UH080NV48C | R-410A | - - - | - - - | - - - | 46500 | 15.2 | 13 | No | 211251645 | All | USA,Canada | No
EL17XC1-047-230A** | LH40/61E9 | SL297UH080NV60C | R-410A | - - - | - - - | - - - | 46500 | 15.2 | 13 | No | 211251678 | All | USA,Canada | No
EL17XC1-047-230A** | LH40/61E9+TD | - - - | R-410A | 46500 | 14.5 | 12.2 | 45500 | 14 | 11.5 | No | 209556546 | All | USA,Canada | No
EL17XC1-047-230A** | LH40/61W9 | EL180UH100NE60C | R-410A | - - - | - - - | - - - | 46500 | 15.2 | 13 | No | 211647294 | All | USA | No
EL17XC1-047-230A** | LH40/61W9 | EL195UH080NE48C | R-410A | - - - | - - - | - - - | 45500 | 15.2 | 13 | No | 211647299 | All | USA,Canada | No
EL17XC1-047-230A** | LH40/61W9 | EL195UH100NE60C | R-410A | - - - | - - - | - - - | 44500 | 15.2 | 13.5 | No | 211647301 | All | USA,Canada | No
EL17XC1-047-230A** | LH40/61W9 | EL196UH090XE48C | R-410A | - - - | - - - | - - - | 44500 | 15.2 | 13.5 | No | 211251162 | All | USA,Canada | No
EL17XC1-047-230A** | LH40/61W9 | EL196UH110XE60C | R-410A | - - - | - - - | - - - | 44500 | 15.2 | 13.5 | No | 211251190 | All | USA,Canada | No
EL17XC1-047-230A** | LH40/61W9 | EL280UH110E48C | R-410A | - - - | - - - | - - - | 46500 | 15.2 | 13.5 | No | 211647307 | All | USA | No
EL17XC1-047-230A** | LH40/61W9 | EL280UH110E60C | R-410A | 47000 | 16 | 13 | 45000 | 16 | 13.5 | No | 209553385 | All | USA | Yes
EL17XC1-047-230A** | LH40/61W9 | EL280UH110XE60C | R-410A | 47000 | 16 | 13 | 45000 | 16 | 13.5 | No | 209553395 | All | USA | Yes
EL17XC1-047-230A** | LH40/61W9 | EL296UH090XE48C | R-410A | - - - | - - - | - - - | 43500 | 16 | 13.5 | No | 211647313 | All | USA,Canada | Yes
EL17XC1-047-230A** | LH40/61W9 | EL296UH090XV48C | R-410A | - - - | - - - | - - - | 46500 | 15.2 | 13 | No | 211251301 | All | USA,Canada | No
EL17XC1-047-230A** | LH40/61W9 | EL296UH090XV60C | R-410A | - - - | - - - | - - - | 46500 | 15.2 | 13 | No | 211647329 | All | USA,Canada | No
EL17XC1-047-230A** | LH40/61W9 | EL296UH110XE60C | R-410A | - - - | - - - | - - - | 44500 | 15.2 | 13.5 | No | 211647336 | All | USA,Canada | No
EL17XC1-047-230A** | LH40/61W9 | EL296UH110XV48C | R-410A | - - - | - - - | - - - | 46500 | 15.2 | 13 | No | 211647341 | All | USA,Canada | No
EL17XC1-047-230A** | LH40/61W9 | EL296UH110XV60C | R-410A | - - - | - - - | - - - | 46500 | 15.2 | 13 | No | 211251345 | All | USA,Canada | No
EL17XC1-047-230A** | LH40/61W9 | EL297UH090XV48C | R-410A | - - - | - - - | - - - | 46500 | 15.2 | 13 | No | 213356633 | All | USA,Canada | No
EL17XC1-047-230A** | LH40/61W9 | EL297UH090XV60C | R-410A | - - - | - - - | - - - | 46500 | 15.2 | 13 | No | 213356654 | All | USA,Canada | No
EL17XC1-047-230A** | LH40/61W9 | EL297UH110XV48C | R-410A | - - - | - - - | - - - | 46500 | 15.2 | 13 | No | 213356675 | All | USA,Canada | No
EL17XC1-047-230A** | LH40/61W9 | EL297UH110XV60C | R-410A | - - - | - - - | - - - | 46500 | 15.2 | 13 | No | 213356696 | All | USA,Canada | No
EL17XC1-047-230A** | LH40/61W9 | ML180UH090E60C | R-410A | 46500 | 16 | 13 | 45500 | 16 | 13.5 | No | 210626303 | All | USA | Yes
EL17XC1-047-230A** | LH40/61W9 | ML180UH110E60C | R-410A | - - - | - - - | - - - | 45500 | 15.2 | 13.5 | No | 211647387 | All | USA | No
EL17XC1-047-230A** | LH40/61W9 | ML180UH110V60C | R-410A | - - - | - - - | - - - | 40500 | 16 | 14 | No | 211647399 | All | USA | Yes
EL17XC1-047-230A** | LH40/61W9 | ML180UH110XE60C | R-410A | - - - | - - - | - - - | 46500 | 15.2 | 13 | No | 211647412 | All | USA | No
EL17XC1-047-230A** | LH40/61W9 | ML193UH090XE48C | R-410A | - - - | - - - | - - - | 46000 | 15.2 | 13 | No | 211251367 | All | USA | No
EL17XC1-047-230A** | LH40/61W9 | ML193UH110XE48C | R-410A | - - - | - - - | - - - | 44500 | 15.2 | 13.5 | No | 211647430 | All | USA | No
EL17XC1-047-230A** | LH40/61W9 | ML193UH110XE60C | R-410A | - - - | - - - | - - - | 44500 | 15.2 | 13.5 | No | 211251396 | All | USA | No
EL17XC1-047-230A** | LH40/61W9 | ML196UH090XE48C | R-410A | - - - | - - - | - - - | 44500 | 15.2 | 13.5 | No | 211251416 | All | USA,Canada | No
EL17XC1-047-230A** | LH40/61W9 | ML196UH090XE60C | R-410A | - - - | - - - | - - - | 44500 | 15.2 | 13.5 | No | 211647447 | All | USA,Canada | No
EL17XC1-047-230A** | LH40/61W9 | ML196UH110XE60C | R-410A | - - - | - - - | - - - | 44500 | 15.2 | 13.5 | No | 211251457 | All | USA,Canada | No
EL17XC1-047-230A** | LH40/61W9 | ML296UH090XV48C | R-410A | - - - | - - - | - - - | 45500 | 15.2 | 13 | No | 211647456 | All | USA,Canada | No
EL17XC1-047-230A** | LH40/61W9 | ML296UH110XV60C | R-410A | - - - | - - - | - - - | 45500 | 15.2 | 13.5 | No | 211251494 | All | USA,Canada | No
EL17XC1-047-230A** | LH40/61W9 | SL280UH080NV60C | R-410A | 47500 | 16 | 13 | 45500 | 16 | 13.5 | No | 209553437 | All | USA | Yes
EL17XC1-047-230A** | LH40/61W9 | SL280UH090V60C | R-410A | - - - | - - - | - - - | 45500 | 15.2 | 13.5 | No | 211251537 | All | USA | No
EL17XC1-047-230A** | LH40/61W9 | SL280UH090XV60C | R-410A | - - - | - - - | - - - | 46500 | 15.2 | 13 | No | 211251561 | All | USA | No
EL17XC1-047-230A** | LH40/61W9 | SL280UH100NV60C | R-410A | 47500 | 16 | 13 | 45500 | 16 | 13.5 | No | 209553459 | All | USA | Yes
EL17XC1-047-230A** | LH40/61W9 | SL280UH110V60C | R-410A | - - - | - - - | - - - | 46500 | 15.2 | 13 | No | 211251589 | All | USA | No
EL17XC1-047-230A** | LH40/61W9 | SL280UH110XV60C | R-410A | - - - | - - - | - - - | 46500 | 15.2 | 13 | No | 211251606 | All | USA | No
EL17XC1-047-230A** | LH40/61W9 | SL280UH135V60D | R-410A | - - - | - - - | - - - | 46000 | 15.2 | 13 | No | 211251624 | All | USA | No
EL17XC1-047-230A** | LH40/61W9 | SL297UH080NV48C | R-410A | - - - | - - - | - - - | 46500 | 15.2 | 13 | No | 211251644 | All | USA,Canada | No
EL17XC1-047-230A** | LH40/61W9 | SL297UH080NV60C | R-410A | - - - | - - - | - - - | 46500 | 15.2 | 13 | No | 211251677 | All | USA,Canada | No
EL17XC1-047-230A** | LH40/61W9 | SLP99UH090XV48C | R-410A | - - - | - - - | - - - | 46500 | 15.2 | 13 | No | 211647505 | All | USA,Canada | No
EL17XC1-047-230A** | LH40/61W9 | SLP99UH090XV60C | R-410A | - - - | - - - | - - - | 46500 | 15.2 | 13 | No | 211647515 | All | USA,Canada | No
EL17XC1-047-230A** | LH40/61W9 | SLP99UH110XV60C | R-410A | - - - | - - - | - - - | 46500 | 15.2 | 13 | No | 211647525 | All | USA,Canada | No
EL17XC1-047-230A** | LH40/61W9+TD | - - - | R-410A | 46500 | 14.5 | 12.2 | 45500 | 14 | 11.5 | No | 209556545 | All | USA,Canada | No
EL17XC1-047-230A** | LH40/62E9+TD | - - - | R-410A | 46000 | 14.5 | 12 | 45000 | 14 | 11.5 | No | 209556543 | All | USA,Canada | No
EL17XC1-047-230A** | LH40/62W9 | ML196UH090XE48C | R-410A | - - - | - - - | - - - | 44000 | 15.2 | 13.5 | No | 211251410 | All | USA,Canada | No
EL17XC1-047-230A** | LH40/62W9 | ML196UH110XE60C | R-410A | - - - | - - - | - - - | 44500 | 15.2 | 13.5 | No | 211251451 | All | USA,Canada | No
EL17XC1-047-230A** | LH40/62W9 | SL297UH080NV48C | R-410A | - - - | - - - | - - - | 46000 | 15.2 | 13 | No | 211251636 | All | USA,Canada | No
EL17XC1-047-230A** | LH40/62W9 | SL297UH080NV60C | R-410A | - - - | - - - | - - - | 46000 | 15.2 | 13 | No | 211251669 | All | USA,Canada | No
EL17XC1-047-230A** | LH40/62W9+TD | - - - | R-410A | 46000 | 14.5 | 12 | 45000 | 14 | 11.5 | No | 209556542 | All | USA,Canada | No
EL17XC1-047-230A** | LH41/49F9 | SL297UH080NV48C | R-410A | - - - | - - - | - - - | 45000 | 15.2 | 12.5 | No | 211251638 | All | USA,Canada | No
EL17XC1-047-230A** | LH41/49F9 | SL297UH080NV60C | R-410A | - - - | - - - | - - - | 45000 | 15.2 | 12.5 | No | 211251671 | All | USA,Canada | No
EL17XC1-047-230A** | LH41/49X9 | SL297UH080NV48C | R-410A | - - - | - - - | - - - | 45000 | 15.2 | 12.5 | No | 211251637 | All | USA,Canada | No
EL17XC1-047-230A** | LH41/49X9 | SL297UH080NV60C | R-410A | - - - | - - - | - - - | 45000 | 15.2 | 12.5 | No | 211251670 | All | USA,Canada | No
EL17XC1-047-230A** | LH41/61D9 | EL196UH090XE48C | R-410A | - - - | - - - | - - - | 44500 | 15.2 | 13 | No | 211251161 | All | USA,Canada | No
EL17XC1-047-230A** | LH41/61D9 | EL196UH110XE60C | R-410A | - - - | - - - | - - - | 44500 | 15.2 | 13 | No | 211251189 | All | USA,Canada | No
EL17XC1-047-230A** | LH41/61D9 | EL280UH110E60C | R-410A | 46000 | 16 | 13 | 44500 | 16 | 13 | No | 209553384 | All | USA | Yes
EL17XC1-047-230A** | LH41/61D9 | EL280UH110XE60C | R-410A | 46000 | 16 | 13 | 44500 | 16 | 13 | No | 209553394 | All | USA | Yes
EL17XC1-047-230A** | LH41/61D9 | ML193UH090XE48C | R-410A | - - - | - - - | - - - | 45000 | 15.2 | 12.5 | No | 211251366 | All | USA | No
EL17XC1-047-230A** | LH41/61D9 | SL280UH090V60C | R-410A | - - - | - - - | - - - | 45500 | 15.2 | 13 | No | 211251536 | All | USA | No
EL17XC1-047-230A** | LH41/61D9 | SL280UH090XV60C | R-410A | - - - | - - - | - - - | 45500 | 15.2 | 12.5 | No | 211251560 | All | USA | No
EL17XC1-047-230A** | LH41/61D9 | SL280UH110V60C | R-410A | - - - | - - - | - - - | 45500 | 15.2 | 12.5 | No | 211251588 | All | USA | No
EL17XC1-047-230A** | LH41/61D9 | SL280UH110XV60C | R-410A | - - - | - - - | - - - | 45500 | 15.2 | 12.5 | No | 211251605 | All | USA | No
EL17XC1-047-230A** | LH41/61D9 | SL280UH135V60D | R-410A | - - - | - - - | - - - | 45500 | 15.2 | 12.5 | No | 211251623 | All | USA | No
EL17XC1-047-230A** | LH41/61D9 | SL297UH080NV48C | R-410A | - - - | - - - | - - - | 45500 | 15.2 | 12.5 | No | 211251643 | All | USA,Canada | No
EL17XC1-047-230A** | LH41/61D9 | SL297UH080NV60C | R-410A | - - - | - - - | - - - | 45500 | 15.2 | 12.5 | No | 211251676 | All | USA,Canada | No
EL17XC1-047-230A** | LH41/61R9 | EL196UH090XE48C | R-410A | - - - | - - - | - - - | 44500 | 15.2 | 13 | No | 211251159 | All | USA,Canada | No
EL17XC1-047-230A** | LH41/61R9 | EL196UH110XE60C | R-410A | - - - | - - - | - - - | 44500 | 15.2 | 13 | No | 211251187 | All | USA,Canada | No
EL17XC1-047-230A** | LH41/61R9 | EL280UH110E60C | R-410A | 46000 | 16 | 13 | 44500 | 16 | 13 | No | 209553383 | All | USA | Yes
EL17XC1-047-230A** | LH41/61R9 | EL280UH110XE60C | R-410A | 46000 | 16 | 13 | 44500 | 16 | 13 | No | 209553393 | All | USA | Yes
EL17XC1-047-230A** | LH41/61R9 | SL280UH090V60C | R-410A | - - - | - - - | - - - | 45500 | 15.2 | 13 | No | 211251535 | All | USA | No
EL17XC1-047-230A** | LH41/61R9 | SL280UH090XV60C | R-410A | - - - | - - - | - - - | 45500 | 15.2 | 12.5 | No | 211251558 | All | USA | No
EL17XC1-047-230A** | LH41/61R9 | SL280UH110V60C | R-410A | - - - | - - - | - - - | 45500 | 15.2 | 12.5 | No | 211251587 | All | USA | No
EL17XC1-047-230A** | LH41/61R9 | SL280UH110XV60C | R-410A | - - - | - - - | - - - | 45500 | 15.2 | 12.5 | No | 211251603 | All | USA | No
EL17XC1-047-230A** | LH41/61R9 | SL280UH135V60D | R-410A | - - - | - - - | - - - | 45500 | 15.2 | 12.5 | No | 211251622 | All | USA | No
EL17XC1-047-230A** | LH41/61R9 | SL297UH080NV48C | R-410A | - - - | - - - | - - - | 45500 | 15.2 | 12.5 | No | 211251641 | All | USA,Canada | No
EL17XC1-047-230A** | LH41/61R9 | SL297UH080NV60C | R-410A | - - - | - - - | - - - | 45500 | 15.2 | 12.5 | No | 211251674 | All | USA,Canada | No
EL17XC1-047-230A** | LH42/49F9 | EL180UH080NE48B | R-410A | - - - | - - - | - - - | 43500 | 15 | 12.5 | No | 211647288 | All | USA | No
EL17XC1-047-230A** | LH42/49F9 | EL180UH100NE60C | R-410A | - - - | - - - | - - - | 44500 | 14.5 | 12 | No | 211647290 | All | USA | No
EL17XC1-047-230A** | LH42/49F9 | EL195UH080NE48C | R-410A | - - - | - - - | - - - | 44000 | 15.2 | 12.5 | No | 211647298 | All | USA,Canada | No
EL17XC1-047-230A** | LH42/49F9 | EL195UH100NE60C | R-410A | - - - | - - - | - - - | 44000 | 15.2 | 12.5 | No | 211647300 | All | USA,Canada | No
EL17XC1-047-230A** | LH42/49F9 | EL196UH090XE48C | R-410A | - - - | - - - | - - - | 44500 | 15.2 | 13 | No | 211251155 | All | USA,Canada | No
EL17XC1-047-230A** | LH42/49F9 | EL196UH110XE60C | R-410A | - - - | - - - | - - - | 44500 | 15.2 | 13 | No | 211251183 | All | USA,Canada | No
EL17XC1-047-230A** | LH42/49F9 | EL280UH090E48B | R-410A | - - - | - - - | - - - | 44500 | 15.2 | 12.5 | No | 211251212 | All | USA | No
EL17XC1-047-230A** | LH42/49F9 | EL280UH090XE48B | R-410A | - - - | - - - | - - - | 44500 | 15.2 | 12.5 | No | 211251231 | All | USA | No
EL17XC1-047-230A** | LH42/49F9 | EL280UH110E48C | R-410A | - - - | - - - | - - - | 44500 | 15.2 | 12.5 | No | 211251250 | All | USA | No
EL17XC1-047-230A** | LH42/49F9 | EL280UH110E60C | R-410A | - - - | - - - | - - - | 44500 | 15.2 | 13 | No | 211251263 | All | USA | No
EL17XC1-047-230A** | LH42/49F9 | EL280UH110XE60C | R-410A | - - - | - - - | - - - | 44500 | 15.2 | 13 | No | 211251277 | All | USA | No
EL17XC1-047-230A** | LH42/49F9 | EL296UH090XE48C | R-410A | - - - | - - - | - - - | 44500 | 15.2 | 13 | No | 211251293 | All | USA,Canada | No
EL17XC1-047-230A** | LH42/49F9 | EL296UH090XV48C | R-410A | - - - | - - - | - - - | 45000 | 14.5 | 12 | No | 211647316 | All | USA,Canada | No
EL17XC1-047-230A** | LH42/49F9 | EL296UH090XV60C | R-410A | - - - | - - - | - - - | 45000 | 14.5 | 12 | No | 211647325 | All | USA,Canada | No
EL17XC1-047-230A** | LH42/49F9 | EL296UH110XE60C | R-410A | - - - | - - - | - - - | 44000 | 15.2 | 12.5 | No | 211251322 | All | USA,Canada | No
EL17XC1-047-230A** | LH42/49F9 | EL296UH110XV48C | R-410A | - - - | - - - | - - - | 44000 | 15 | 12 | No | 211647339 | All | USA,Canada | No
EL17XC1-047-230A** | LH42/49F9 | EL296UH110XV60C | R-410A | - - - | - - - | - - - | 45500 | 14.5 | 12 | No | 211647345 | All | USA,Canada | No
EL17XC1-047-230A** | LH42/49F9 | EL297UH090XV48C | R-410A | - - - | - - - | - - - | 45000 | 14.5 | 12 | No | 213356629 | All | USA,Canada | No
EL17XC1-047-230A** | LH42/49F9 | EL297UH090XV60C | R-410A | - - - | - - - | - - - | 45000 | 14.5 | 12 | No | 213356650 | All | USA,Canada | No
EL17XC1-047-230A** | LH42/49F9 | EL297UH110XV48C | R-410A | - - - | - - - | - - - | 44000 | 15 | 12 | No | 213356671 | All | USA,Canada | No
EL17XC1-047-230A** | LH42/49F9 | EL297UH110XV60C | R-410A | - - - | - - - | - - - | 45000 | 14.5 | 12 | No | 213356692 | All | USA,Canada | No
EL17XC1-047-230A** | LH42/49F9 | ML180UH070V48B | R-410A | - - - | - - - | - - - | 44000 | 15.2 | 13 | No | 211647354 | All | USA | No
EL17XC1-047-230A** | LH42/49F9 | ML180UH090E48B | R-410A | - - - | - - - | - - - | 44500 | 15.2 | 13 | No | 211231101 | All | USA | No
EL17XC1-047-230A** | LH42/49F9 | ML180UH090E60C | R-410A | - - - | - - - | - - - | 44500 | 15.2 | 13 | No | 211231103 | All | USA | No
EL17XC1-047-230A** | LH42/49F9 | ML180UH090V48B | R-410A | - - - | - - - | - - - | 43500 | 14.5 | 12.5 | No | 211647371 | All | USA | No
EL17XC1-047-230A** | LH42/49F9 | ML180UH090XE48B | R-410A | - - - | - - - | - - - | 44500 | 15.2 | 13 | No | 211647380 | All | USA | No
EL17XC1-047-230A** | LH42/49F9 | ML180UH110E60C | R-410A | - - - | - - - | - - - | 45000 | 15.2 | 12.5 | No | 211231111 | All | USA | No
EL17XC1-047-230A** | LH42/49F9 | ML180UH110V60C | R-410A | - - - | - - - | - - - | 40500 | 15.2 | 14 | No | 211647395 | All | USA | No
EL17XC1-047-230A** | LH42/49F9 | ML180UH110XE60C | R-410A | - - - | - - - | - - - | 44500 | 15.2 | 12.5 | No | 211647408 | All | USA | No
EL17XC1-047-230A** | LH42/49F9 | ML193UH090XE48C | R-410A | - - - | - - - | - - - | 43500 | 15.2 | 12.5 | No | 211251362 | All | USA | No
EL17XC1-047-230A** | LH42/49F9 | ML193UH110XE48C | R-410A | - - - | - - - | - - - | 44500 | 15.2 | 13 | No | 211251377 | All | USA | No
EL17XC1-047-230A** | LH42/49F9 | ML193UH110XE60C | R-410A | - - - | - - - | - - - | 44000 | 15.2 | 12.5 | No | 211251392 | All | USA | No
EL17XC1-047-230A** | LH42/49F9 | ML196UH070XE48B | R-410A | - - - | - - - | - - - | 42500 | 14.5 | 12.5 | No | 211647436 | All | USA,Canada | No
EL17XC1-047-230A** | LH42/49F9 | ML196UH090XE48C | R-410A | - - - | - - - | - - - | 44500 | 15.2 | 13 | No | 211251412 | All | USA,Canada | No
EL17XC1-047-230A** | LH42/49F9 | ML196UH090XE60C | R-410A | - - - | - - - | - - - | 44000 | 15.2 | 12.5 | No | 211251435 | All | USA,Canada | No
EL17XC1-047-230A** | LH42/49F9 | ML196UH110XE60C | R-410A | - - - | - - - | - - - | 44500 | 15.2 | 13 | No | 211251453 | All | USA,Canada | No
EL17XC1-047-230A** | LH42/49F9 | ML296UH090XV48C | R-410A | - - - | - - - | - - - | 45500 | 15 | 12.5 | No | 211647453 | All | USA,Canada | No
EL17XC1-047-230A** | LH42/49F9 | ML296UH110XV60C | R-410A | - - - | - - - | - - - | 45500 | 15.2 | 13 | No | 211251490 | All | USA,Canada | No
EL17XC1-047-230A** | LH42/49F9 | SL280UH080NV48B | R-410A | - - - | - - - | - - - | 45000 | 15 | 12.5 | No | 211647466 | All | USA | No
EL17XC1-047-230A** | LH42/49F9 | SL280UH080NV60C | R-410A | - - - | - - - | - - - | 45500 | 15.2 | 13 | No | 211251517 | All | USA | No
EL17XC1-047-230A** | LH42/49F9 | SL280UH090V48B | R-410A | - - - | - - - | - - - | 45000 | 14.5 | 12 | No | 211647471 | All | USA | No
EL17XC1-047-230A** | LH42/49F9 | SL280UH090V60C | R-410A | - - - | - - - | - - - | 45500 | 15.2 | 13 | No | 211251532 | All | USA | No
EL17XC1-047-230A** | LH42/49F9 | SL280UH090XV48B | R-410A | - - - | - - - | - - - | 45000 | 14.5 | 12 | No | 211647482 | All | USA | No
EL17XC1-047-230A** | LH42/49F9 | SL280UH090XV60C | R-410A | - - - | - - - | - - - | 44000 | 15.2 | 12 | No | 211251555 | All | USA | No
EL17XC1-047-230A** | LH42/49F9 | SL280UH100NV60C | R-410A | - - - | - - - | - - - | 45500 | 15.2 | 13 | No | 211251576 | All | USA | No
EL17XC1-047-230A** | LH42/49F9 | SL280UH110V60C | R-410A | - - - | - - - | - - - | 45000 | 15.2 | 12.5 | No | 211251584 | All | USA | No
EL17XC1-047-230A** | LH42/49F9 | SL280UH110XV60C | R-410A | - - - | - - - | - - - | 44000 | 15.2 | 12 | No | 211251600 | All | USA | No
EL17XC1-047-230A** | LH42/49F9 | SL297UH080NV48C | R-410A | - - - | - - - | - - - | 45000 | 15 | 12.5 | No | 211654203 | All | USA,Canada | No
EL17XC1-047-230A** | LH42/49F9 | SL297UH080NV60C | R-410A | - - - | - - - | - - - | 45000 | 15 | 12.5 | No | 211654208 | All | USA,Canada | No
EL17XC1-047-230A** | LH42/49F9 | SLP99UH090XV48C | R-410A | - - - | - - - | - - - | 45000 | 14.5 | 12 | No | 211647501 | All | USA,Canada | No
EL17XC1-047-230A** | LH42/49F9 | SLP99UH090XV60C | R-410A | - - - | - - - | - - - | 45000 | 14.5 | 12 | No | 211647511 | All | USA,Canada | No
EL17XC1-047-230A** | LH42/49F9 | SLP99UH110XV60C | R-410A | - - - | - - - | - - - | 45500 | 14.5 | 12 | No | 211647521 | All | USA,Canada | No
EL17XC1-047-230A** | LH42/49X9 | EL180UH080NE48B | R-410A | - - - | - - - | - - - | 43500 | 15 | 12.5 | No | 211647287 | All | USA | No
EL17XC1-047-230A** | LH42/49X9 | EL180UH100NE60C | R-410A | - - - | - - - | - - - | 44500 | 14.5 | 12 | No | 213535353 | All | USA | No
EL17XC1-047-230A** | LH42/49X9 | EL195UH080NE48C | R-410A | - - - | - - - | - - - | 44000 | 15.2 | 12.5 | No | 213535368 | All | USA,Canada | No
EL17XC1-047-230A** | LH42/49X9 | EL195UH100NE60C | R-410A | - - - | - - - | - - - | 44000 | 15.2 | 12.5 | No | 213535381 | All | USA,Canada | No
EL17XC1-047-230A** | LH42/49X9 | EL196UH090XE48C | R-410A | - - - | - - - | - - - | 44500 | 15.2 | 13 | No | 211251154 | All | USA,Canada | No
EL17XC1-047-230A** | LH42/49X9 | EL196UH110XE60C | R-410A | - - - | - - - | - - - | 44500 | 15.2 | 13 | No | 211251182 | All | USA,Canada | No
EL17XC1-047-230A** | LH42/49X9 | EL280UH090E48B | R-410A | - - - | - - - | - - - | 44500 | 15.2 | 12.5 | No | 211251211 | All | USA | No
EL17XC1-047-230A** | LH42/49X9 | EL280UH090XE48B | R-410A | - - - | - - - | - - - | 44500 | 15.2 | 12.5 | No | 211251230 | All | USA | No
EL17XC1-047-230A** | LH42/49X9 | EL280UH110E48C | R-410A | - - - | - - - | - - - | 44500 | 15.2 | 12.5 | No | 211251249 | All | USA | No
EL17XC1-047-230A** | LH42/49X9 | EL280UH110E60C | R-410A | - - - | - - - | - - - | 44500 | 15.2 | 13 | No | 211251262 | All | USA | No
EL17XC1-047-230A** | LH42/49X9 | EL280UH110XE60C | R-410A | - - - | - - - | - - - | 44500 | 15.2 | 13 | No | 211251276 | All | USA | No
EL17XC1-047-230A** | LH42/49X9 | EL296UH090XE48C | R-410A | - - - | - - - | - - - | 44500 | 15.2 | 13 | No | 211251292 | All | USA,Canada | No
EL17XC1-047-230A** | LH42/49X9 | EL296UH090XV48C | R-410A | - - - | - - - | - - - | 45000 | 14.5 | 12 | No | 213535431 | All | USA,Canada | No
EL17XC1-047-230A** | LH42/49X9 | EL296UH090XV60C | R-410A | - - - | - - - | - - - | 45000 | 14.5 | 12 | No | 213535442 | All | USA,Canada | No
EL17XC1-047-230A** | LH42/49X9 | EL296UH110XE60C | R-410A | - - - | - - - | - - - | 44000 | 15.2 | 12.5 | No | 211251321 | All | USA,Canada | No
EL17XC1-047-230A** | LH42/49X9 | EL296UH110XV48C | R-410A | - - - | - - - | - - - | 44000 | 15 | 12 | No | 213535464 | All | USA,Canada | No
EL17XC1-047-230A** | LH42/49X9 | EL296UH110XV60C | R-410A | - - - | - - - | - - - | 45500 | 14.5 | 12 | No | 213535479 | All | USA,Canada | No
EL17XC1-047-230A** | LH42/49X9 | EL297UH090XV48C | R-410A | - - - | - - - | - - - | 45000 | 14.5 | 12 | No | 213356628 | All | USA,Canada | No
EL17XC1-047-230A** | LH42/49X9 | EL297UH090XV60C | R-410A | - - - | - - - | - - - | 45000 | 14.5 | 12 | No | 213356649 | All | USA,Canada | No
EL17XC1-047-230A** | LH42/49X9 | EL297UH110XV48C | R-410A | - - - | - - - | - - - | 44000 | 15 | 12 | No | 213356670 | All | USA,Canada | No
EL17XC1-047-230A** | LH42/49X9 | EL297UH110XV60C | R-410A | - - - | - - - | - - - | 45000 | 14.5 | 12 | No | 213356691 | All | USA,Canada | No
EL17XC1-047-230A** | LH42/49X9 | ML180UH070V48B | R-410A | - - - | - - - | - - - | 44000 | 15.2 | 13 | No | 211647353 | All | USA | No
EL17XC1-047-230A** | LH42/49X9 | ML180UH090E48B | R-410A | - - - | - - - | - - - | 44500 | 15.2 | 13 | No | 211231100 | All | USA | No
EL17XC1-047-230A** | LH42/49X9 | ML180UH090E60C | R-410A | - - - | - - - | - - - | 44500 | 15.2 | 13 | No | 211231102 | All | USA | No
EL17XC1-047-230A** | LH42/49X9 | ML180UH090V48B | R-410A | - - - | - - - | - - - | 43500 | 14.5 | 12.5 | No | 211647370 | All | USA | No
EL17XC1-047-230A** | LH42/49X9 | ML180UH090XE48B | R-410A | - - - | - - - | - - - | 44500 | 15.2 | 13 | No | 211647379 | All | USA | No
EL17XC1-047-230A** | LH42/49X9 | ML180UH110E60C | R-410A | - - - | - - - | - - - | 45000 | 15.2 | 12.5 | No | 211231110 | All | USA | No
EL17XC1-047-230A** | LH42/49X9 | ML180UH110V60C | R-410A | - - - | - - - | - - - | 40500 | 15.2 | 14 | No | 213535548 | All | USA | No
EL17XC1-047-230A** | LH42/49X9 | ML180UH110XE60C | R-410A | - - - | - - - | - - - | 44500 | 15.2 | 12.5 | No | 213535562 | All | USA | No
EL17XC1-047-230A** | LH42/49X9 | ML193UH090XE48C | R-410A | - - - | - - - | - - - | 43500 | 15.2 | 12.5 | No | 211251361 | All | USA | No
EL17XC1-047-230A** | LH42/49X9 | ML193UH110XE48C | R-410A | - - - | - - - | - - - | 44500 | 15.2 | 13 | No | 211251376 | All | USA | No
EL17XC1-047-230A** | LH42/49X9 | ML193UH110XE60C | R-410A | - - - | - - - | - - - | 44000 | 15.2 | 12.5 | No | 211251391 | All | USA | No
EL17XC1-047-230A** | LH42/49X9 | ML196UH070XE48B | R-410A | - - - | - - - | - - - | 42500 | 14.5 | 12.5 | No | 211647435 | All | USA,Canada | No
EL17XC1-047-230A** | LH42/49X9 | ML196UH090XE48C | R-410A | - - - | - - - | - - - | 44500 | 15.2 | 13 | No | 211251411 | All | USA,Canada | No
EL17XC1-047-230A** | LH42/49X9 | ML196UH090XE60C | R-410A | - - - | - - - | - - - | 44000 | 15.2 | 12.5 | No | 211251434 | All | USA,Canada | No
EL17XC1-047-230A** | LH42/49X9 | ML196UH110XE60C | R-410A | - - - | - - - | - - - | 44500 | 15.2 | 13 | No | 211251452 | All | USA,Canada | No
EL17XC1-047-230A** | LH42/49X9 | ML296UH090XV48C | R-410A | - - - | - - - | - - - | 45500 | 15 | 12.5 | No | 213535596 | All | USA,Canada | No
EL17XC1-047-230A** | LH42/49X9 | ML296UH110XV60C | R-410A | - - - | - - - | - - - | 45500 | 15.2 | 13 | No | 211251489 | All | USA,Canada | No
EL17XC1-047-230A** | LH42/49X9 | SL280UH080NV48B | R-410A | - - - | - - - | - - - | 45000 | 15 | 12.5 | No | 211647465 | All | USA | No
EL17XC1-047-230A** | LH42/49X9 | SL280UH080NV60C | R-410A | - - - | - - - | - - - | 45500 | 15.2 | 13 | No | 211251516 | All | USA | No
EL17XC1-047-230A** | LH42/49X9 | SL280UH090V48B | R-410A | - - - | - - - | - - - | 45000 | 14.5 | 12 | No | 211647470 | All | USA | No
EL17XC1-047-230A** | LH42/49X9 | SL280UH090V60C | R-410A | - - - | - - - | - - - | 45500 | 15.2 | 13 | No | 211251531 | All | USA | No
EL17XC1-047-230A** | LH42/49X9 | SL280UH090XV48B | R-410A | - - - | - - - | - - - | 45000 | 14.5 | 12 | No | 211647481 | All | USA | No
EL17XC1-047-230A** | LH42/49X9 | SL280UH090XV60C | R-410A | - - - | - - - | - - - | 44000 | 15.2 | 12 | No | 211251554 | All | USA | No
EL17XC1-047-230A** | LH42/49X9 | SL280UH100NV60C | R-410A | - - - | - - - | - - - | 45500 | 15.2 | 13 | No | 211251575 | All | USA | No
EL17XC1-047-230A** | LH42/49X9 | SL280UH110V60C | R-410A | - - - | - - - | - - - | 45000 | 15.2 | 12.5 | No | 211251583 | All | USA | No
EL17XC1-047-230A** | LH42/49X9 | SL280UH110XV60C | R-410A | - - - | - - - | - - - | 44000 | 15.2 | 12 | No | 211251599 | All | USA | No
EL17XC1-047-230A** | LH42/49X9 | SL297UH080NV48C | R-410A | - - - | - - - | - - - | 45000 | 15 | 12.5 | No | 213535643 | All | USA,Canada | No
EL17XC1-047-230A** | LH42/49X9 | SL297UH080NV60C | R-410A | - - - | - - - | - - - | 45000 | 15 | 12.5 | No | 213535652 | All | USA,Canada | No
EL17XC1-047-230A** | LH42/49X9 | SLP99UH090XV48C | R-410A | - - - | - - - | - - - | 45000 | 14.5 | 12 | No | 213535661 | All | USA,Canada | No
EL17XC1-047-230A** | LH42/49X9 | SLP99UH090XV60C | R-410A | - - - | - - - | - - - | 45000 | 14.5 | 12 | No | 213535666 | All | USA,Canada | No
EL17XC1-047-230A** | LH42/49X9 | SLP99UH110XV60C | R-410A | - - - | - - - | - - - | 45500 | 14.5 | 12 | No | 213535672 | All | USA,Canada | No
EL17XC1-047-230A** | LH42/60D9 | EL180UH100NE60C | R-410A | - - - | - - - | - - - | 44500 | 15 | 12 | No | 211647292 | All | USA | No
EL17XC1-047-230A** | LH42/60D9 | EL195UH080NE48C | R-410A | - - - | - - - | - - - | 44000 | 15.2 | 12.5 | No | 211251130 | All | USA,Canada | No
EL17XC1-047-230A** | LH42/60D9 | EL195UH100NE60C | R-410A | - - - | - - - | - - - | 44500 | 15.2 | 13 | No | 211251143 | All | USA,Canada | No
EL17XC1-047-230A** | LH42/60D9 | EL196UH090XE48C | R-410A | - - - | - - - | - - - | 44500 | 15.2 | 13 | No | 211251158 | All | USA,Canada | No
EL17XC1-047-230A** | LH42/60D9 | EL196UH110XE60C | R-410A | - - - | - - - | - - - | 44500 | 15.2 | 13 | No | 211251186 | All | USA,Canada | No
EL17XC1-047-230A** | LH42/60D9 | EL280UH090E48B | R-410A | - - - | - - - | - - - | 44500 | 15.2 | 12.5 | No | 211251215 | All | USA | No
EL17XC1-047-230A** | LH42/60D9 | EL280UH090XE48B | R-410A | - - - | - - - | - - - | 44500 | 15.2 | 12.5 | No | 211251234 | All | USA | No
EL17XC1-047-230A** | LH42/60D9 | EL280UH110E48C | R-410A | - - - | - - - | - - - | 45000 | 15.2 | 13 | No | 211251252 | All | USA | No
EL17XC1-047-230A** | LH42/60D9 | EL280UH110E60C | R-410A | - - - | - - - | - - - | 45000 | 15.2 | 13 | No | 211251265 | All | USA | No
EL17XC1-047-230A** | LH42/60D9 | EL280UH110XE60C | R-410A | - - - | - - - | - - - | 45000 | 15.2 | 13 | No | 211251279 | All | USA | No
EL17XC1-047-230A** | LH42/60D9 | EL296UH090XE48C | R-410A | - - - | - - - | - - - | 44500 | 15.2 | 13 | No | 211647312 | All | USA,Canada | No
EL17XC1-047-230A** | LH42/60D9 | EL296UH090XV48C | R-410A | - - - | - - - | - - - | 44500 | 15 | 12 | No | 211647318 | All | USA,Canada | No
EL17XC1-047-230A** | LH42/60D9 | EL296UH090XV60C | R-410A | - - - | - - - | - - - | 44500 | 15 | 12 | No | 211647327 | All | USA,Canada | No
EL17XC1-047-230A** | LH42/60D9 | EL296UH110XE60C | R-410A | - - - | - - - | - - - | 44500 | 15.2 | 13 | No | 211647335 | All | USA,Canada | No
EL17XC1-047-230A** | LH42/60D9 | EL296UH110XV48C | R-410A | - - - | - - - | - - - | 44500 | 15.2 | 12 | No | 211647340 | All | USA,Canada | No
EL17XC1-047-230A** | LH42/60D9 | EL296UH110XV60C | R-410A | - - - | - - - | - - - | 44500 | 15 | 12 | No | 211647347 | All | USA,Canada | No
EL17XC1-047-230A** | LH42/60D9 | EL297UH090XV48C | R-410A | - - - | - - - | - - - | 44500 | 15 | 12 | No | 213356632 | All | USA,Canada | No
EL17XC1-047-230A** | LH42/60D9 | EL297UH090XV60C | R-410A | - - - | - - - | - - - | 44500 | 15 | 12 | No | 213356653 | All | USA,Canada | No
EL17XC1-047-230A** | LH42/60D9 | EL297UH110XV48C | R-410A | - - - | - - - | - - - | 44500 | 15.2 | 12 | No | 213356674 | All | USA,Canada | No
EL17XC1-047-230A** | LH42/60D9 | EL297UH110XV60C | R-410A | - - - | - - - | - - - | 44500 | 15 | 12 | No | 213356695 | All | USA,Canada | No
EL17XC1-047-230A** | LH42/60D9 | ML180UH090E60C | R-410A | - - - | - - - | - - - | 44500 | 15.2 | 13 | No | 211231105 | All | USA | No
EL17XC1-047-230A** | LH42/60D9 | ML180UH110E60C | R-410A | - - - | - - - | - - - | 45500 | 15.2 | 13 | No | 211231113 | All | USA | No
EL17XC1-047-230A** | LH42/60D9 | ML180UH110V60C | R-410A | - - - | - - - | - - - | 40500 | 15.2 | 14 | No | 211647397 | All | USA | No
EL17XC1-047-230A** | LH42/60D9 | ML180UH110XE60C | R-410A | - - - | - - - | - - - | 45000 | 15.2 | 12.5 | No | 211647410 | All | USA | No
EL17XC1-047-230A** | LH42/60D9 | ML180UH135E60D | R-410A | - - - | - - - | - - - | 43500 | 15.2 | 12.5 | No | 211231119 | All | USA | No
EL17XC1-047-230A** | LH42/60D9 | ML193UH090XE48C | R-410A | - - - | - - - | - - - | 44500 | 15.2 | 12.5 | No | 211251364 | All | USA | No
EL17XC1-047-230A** | LH42/60D9 | ML193UH110XE48C | R-410A | - - - | - - - | - - - | 44500 | 15.2 | 13 | No | 211251379 | All | USA | No
EL17XC1-047-230A** | LH42/60D9 | ML193UH110XE60C | R-410A | - - - | - - - | - - - | 44500 | 15.2 | 13 | No | 211251394 | All | USA | No
EL17XC1-047-230A** | LH42/60D9 | ML196UH090XE48C | R-410A | - - - | - - - | - - - | 44500 | 15.2 | 13 | No | 211251414 | All | USA,Canada | No
EL17XC1-047-230A** | LH42/60D9 | ML196UH090XE60C | R-410A | - - - | - - - | - - - | 44500 | 15.2 | 13 | No | 211251437 | All | USA,Canada | No
EL17XC1-047-230A** | LH42/60D9 | ML196UH110XE60C | R-410A | - - - | - - - | - - - | 44500 | 15.2 | 13 | No | 211251455 | All | USA,Canada | No
EL17XC1-047-230A** | LH42/60D9 | ML296UH090XV48C | R-410A | - - - | - - - | - - - | 45500 | 15 | 12.5 | No | 211647455 | All | USA,Canada | No
EL17XC1-047-230A** | LH42/60D9 | ML296UH110XV60C | R-410A | - - - | - - - | - - - | 45500 | 15.2 | 13 | No | 211251492 | All | USA,Canada | No
EL17XC1-047-230A** | LH42/60D9 | SL280UH080NV60C | R-410A | - - - | - - - | - - - | 45500 | 15.2 | 13 | No | 211251519 | All | USA | No
EL17XC1-047-230A** | LH42/60D9 | SL280UH090V60C | R-410A | - - - | - - - | - - - | 45500 | 15.2 | 13 | No | 211251534 | All | USA | No
EL17XC1-047-230A** | LH42/60D9 | SL280UH090XV60C | R-410A | - - - | - - - | - - - | 45000 | 15.2 | 12.5 | No | 211251557 | All | USA | No
EL17XC1-047-230A** | LH42/60D9 | SL280UH100NV60C | R-410A | - - - | - - - | - - - | 45500 | 15.2 | 13 | No | 211251578 | All | USA | No
EL17XC1-047-230A** | LH42/60D9 | SL280UH110V60C | R-410A | - - - | - - - | - - - | 45000 | 15.2 | 12.5 | No | 211251586 | All | USA | No
EL17XC1-047-230A** | LH42/60D9 | SL280UH110XV60C | R-410A | - - - | - - - | - - - | 44500 | 15.2 | 12 | No | 211251602 | All | USA | No
EL17XC1-047-230A** | LH42/60D9 | SL280UH135V60D | R-410A | - - - | - - - | - - - | 44500 | 15.2 | 12.5 | No | 211251621 | All | USA | No
EL17XC1-047-230A** | LH42/60D9 | SL297UH080NV48C | R-410A | - - - | - - - | - - - | 44500 | 15.2 | 12 | No | 211251640 | All | USA,Canada | No
EL17XC1-047-230A** | LH42/60D9 | SL297UH080NV60C | R-410A | - - - | - - - | - - - | 44500 | 15.2 | 12 | No | 211251673 | All | USA,Canada | No
EL17XC1-047-230A** | LH42/60D9 | SLP99UH090XV48C | R-410A | - - - | - - - | - - - | 44500 | 15 | 12 | No | 211647503 | All | USA,Canada | No
EL17XC1-047-230A** | LH42/60D9 | SLP99UH090XV60C | R-410A | - - - | - - - | - - - | 44500 | 15 | 12 | No | 211647513 | All | USA,Canada | No
EL17XC1-047-230A** | LH42/60D9 | SLP99UH110XV60C | R-410A | - - - | - - - | - - - | 44500 | 15 | 12 | No | 211647523 | All | USA,Canada | No
EL17XC1-047-230A** | LH42/60R9 | EL180UH100NE60C | R-410A | - - - | - - - | - - - | 44500 | 15 | 12 | No | 211647291 | All | USA | No
EL17XC1-047-230A** | LH42/60R9 | EL195UH080NE48C | R-410A | - - - | - - - | - - - | 44000 | 15.2 | 12.5 | No | 211251129 | All | USA,Canada | No
EL17XC1-047-230A** | LH42/60R9 | EL195UH100NE60C | R-410A | - - - | - - - | - - - | 44500 | 15.2 | 13 | No | 211251142 | All | USA,Canada | No
EL17XC1-047-230A** | LH42/60R9 | EL196UH090XE48C | R-410A | - - - | - - - | - - - | 44500 | 15.2 | 13 | No | 211251157 | All | USA,Canada | No
EL17XC1-047-230A** | LH42/60R9 | EL196UH110XE60C | R-410A | - - - | - - - | - - - | 44500 | 15.2 | 13 | No | 211251185 | All | USA,Canada | No
EL17XC1-047-230A** | LH42/60R9 | EL280UH090E48B | R-410A | - - - | - - - | - - - | 44500 | 15.2 | 12.5 | No | 211251214 | All | USA | No
EL17XC1-047-230A** | LH42/60R9 | EL280UH090XE48B | R-410A | - - - | - - - | - - - | 44500 | 15.2 | 12.5 | No | 211251233 | All | USA | No
EL17XC1-047-230A** | LH42/60R9 | EL280UH110E48C | R-410A | - - - | - - - | - - - | 45000 | 15.2 | 13 | No | 211251251 | All | USA | No
EL17XC1-047-230A** | LH42/60R9 | EL280UH110E60C | R-410A | - - - | - - - | - - - | 45000 | 15.2 | 13 | No | 211251264 | All | USA | No
EL17XC1-047-230A** | LH42/60R9 | EL280UH110XE60C | R-410A | - - - | - - - | - - - | 45000 | 15.2 | 13 | No | 211251278 | All | USA | No
EL17XC1-047-230A** | LH42/60R9 | EL296UH090XE48C | R-410A | - - - | - - - | - - - | 44500 | 15.2 | 13 | No | 211251294 | All | USA,Canada | No
EL17XC1-047-230A** | LH42/60R9 | EL296UH090XV48C | R-410A | - - - | - - - | - - - | 44500 | 15 | 12 | No | 211647317 | All | USA,Canada | No
EL17XC1-047-230A** | LH42/60R9 | EL296UH090XV60C | R-410A | - - - | - - - | - - - | 44500 | 15 | 12 | No | 211647326 | All | USA,Canada | No
EL17XC1-047-230A** | LH42/60R9 | EL296UH110XE60C | R-410A | - - - | - - - | - - - | 44500 | 15.2 | 13 | No | 211251323 | All | USA,Canada | No
EL17XC1-047-230A** | LH42/60R9 | EL296UH110XV48C | R-410A | - - - | - - - | - - - | 44500 | 15.2 | 12 | No | 211251334 | All | USA,Canada | No
EL17XC1-047-230A** | LH42/60R9 | EL296UH110XV60C | R-410A | - - - | - - - | - - - | 44500 | 15 | 12 | No | 211647346 | All | USA,Canada | No
EL17XC1-047-230A** | LH42/60R9 | EL297UH090XV48C | R-410A | - - - | - - - | - - - | 44500 | 15 | 12 | No | 213356631 | All | USA,Canada | No
EL17XC1-047-230A** | LH42/60R9 | EL297UH090XV60C | R-410A | - - - | - - - | - - - | 44500 | 15 | 12 | No | 213356652 | All | USA,Canada | No
EL17XC1-047-230A** | LH42/60R9 | EL297UH110XV48C | R-410A | - - - | - - - | - - - | 44500 | 15.2 | 12 | No | 213356673 | All | USA,Canada | No
EL17XC1-047-230A** | LH42/60R9 | EL297UH110XV60C | R-410A | - - - | - - - | - - - | 44500 | 15 | 12 | No | 213356694 | All | USA,Canada | No
EL17XC1-047-230A** | LH42/60R9 | ML180UH090E60C | R-410A | - - - | - - - | - - - | 44500 | 15.2 | 13 | No | 211231104 | All | USA | No
EL17XC1-047-230A** | LH42/60R9 | ML180UH110E60C | R-410A | - - - | - - - | - - - | 45500 | 15.2 | 13 | No | 211231112 | All | USA | No
EL17XC1-047-230A** | LH42/60R9 | ML180UH110V60C | R-410A | - - - | - - - | - - - | 40500 | 15.2 | 14 | No | 211647396 | All | USA | No
EL17XC1-047-230A** | LH42/60R9 | ML180UH110XE60C | R-410A | - - - | - - - | - - - | 45000 | 15.2 | 12.5 | No | 211647409 | All | USA | No
EL17XC1-047-230A** | LH42/60R9 | ML180UH135E60D | R-410A | - - - | - - - | - - - | 43500 | 15.2 | 12.5 | No | 211231118 | All | USA | No
EL17XC1-047-230A** | LH42/60R9 | ML193UH090XE48C | R-410A | - - - | - - - | - - - | 44500 | 15.2 | 12.5 | No | 211251363 | All | USA | No
EL17XC1-047-230A** | LH42/60R9 | ML193UH110XE48C | R-410A | - - - | - - - | - - - | 44500 | 15.2 | 13 | No | 211251378 | All | USA | No
EL17XC1-047-230A** | LH42/60R9 | ML193UH110XE60C | R-410A | - - - | - - - | - - - | 44500 | 15.2 | 13 | No | 211251393 | All | USA | No
EL17XC1-047-230A** | LH42/60R9 | ML196UH090XE48C | R-410A | - - - | - - - | - - - | 44500 | 15.2 | 13 | No | 211251413 | All | USA,Canada | No
EL17XC1-047-230A** | LH42/60R9 | ML196UH090XE60C | R-410A | - - - | - - - | - - - | 44500 | 15.2 | 13 | No | 211251436 | All | USA,Canada | No
EL17XC1-047-230A** | LH42/60R9 | ML196UH110XE60C | R-410A | - - - | - - - | - - - | 44500 | 15.2 | 13 | No | 211251454 | All | USA,Canada | No
EL17XC1-047-230A** | LH42/60R9 | ML296UH090XV48C | R-410A | - - - | - - - | - - - | 45500 | 15 | 12.5 | No | 211647454 | All | USA,Canada | No
EL17XC1-047-230A** | LH42/60R9 | ML296UH110XV60C | R-410A | - - - | - - - | - - - | 45500 | 15.2 | 13 | No | 211251491 | All | USA,Canada | No
EL17XC1-047-230A** | LH42/60R9 | SL280UH080NV60C | R-410A | - - - | - - - | - - - | 45500 | 15.2 | 13 | No | 211251518 | All | USA | No
EL17XC1-047-230A** | LH42/60R9 | SL280UH090V60C | R-410A | - - - | - - - | - - - | 45500 | 15.2 | 13 | No | 211251533 | All | USA | No
EL17XC1-047-230A** | LH42/60R9 | SL280UH090XV60C | R-410A | - - - | - - - | - - - | 45000 | 15.2 | 12.5 | No | 211251556 | All | USA | No
EL17XC1-047-230A** | LH42/60R9 | SL280UH100NV60C | R-410A | - - - | - - - | - - - | 45500 | 15.2 | 13 | No | 211251577 | All | USA | No
EL17XC1-047-230A** | LH42/60R9 | SL280UH110V60C | R-410A | - - - | - - - | - - - | 45000 | 15.2 | 12.5 | No | 211251585 | All | USA | No
EL17XC1-047-230A** | LH42/60R9 | SL280UH110XV60C | R-410A | - - - | - - - | - - - | 44500 | 15.2 | 12 | No | 211251601 | All | USA | No
EL17XC1-047-230A** | LH42/60R9 | SL280UH135V60D | R-410A | - - - | - - - | - - - | 44500 | 15.2 | 12.5 | No | 211251620 | All | USA | No
EL17XC1-047-230A** | LH42/60R9 | SL297UH080NV48C | R-410A | - - - | - - - | - - - | 44500 | 15.2 | 12 | No | 211251639 | All | USA,Canada | No
EL17XC1-047-230A** | LH42/60R9 | SL297UH080NV60C | R-410A | - - - | - - - | - - - | 44500 | 15.2 | 12 | No | 211251672 | All | USA,Canada | No
EL17XC1-047-230A** | LH42/60R9 | SLP99UH090XV48C | R-410A | - - - | - - - | - - - | 44500 | 15 | 12 | No | 211647502 | All | USA,Canada | No
EL17XC1-047-230A** | LH42/60R9 | SLP99UH090XV60C | R-410A | - - - | - - - | - - - | 44500 | 15 | 12 | No | 211647512 | All | USA,Canada | No
EL17XC1-047-230A** | LH42/60R9 | SLP99UH110XV60C | R-410A | - - - | - - - | - - - | 44500 | 15 | 12 | No | 211647522 | All | USA,Canada | No
EL17XC1-047-230A** | LH42/62E9 | EL180UH080NE48B | R-410A | - - - | - - - | - - - | 45500 | 15.2 | 13 | No | 211251116 | All | USA | No
EL17XC1-047-230A** | LH42/62E9 | EL180UH100NE60C | R-410A | - - - | - - - | - - - | 46500 | 15.2 | 13 | No | 211251125 | All | USA | No
EL17XC1-047-230A** | LH42/62E9 | EL195UH080NE48C | R-410A | - - - | - - - | - - - | 45500 | 15.2 | 13 | No | 211251139 | All | USA,Canada | No
EL17XC1-047-230A** | LH42/62E9 | EL195UH100NE60C | R-410A | - - - | - - - | - - - | 44500 | 15.2 | 13.5 | No | 211251152 | All | USA,Canada | No
EL17XC1-047-230A** | LH42/62E9 | EL196UH090XE48C | R-410A | - - - | - - - | - - - | 44500 | 15.2 | 13.5 | No | 211251177 | All | USA,Canada | No
EL17XC1-047-230A** | LH42/62E9 | EL196UH110XE60C | R-410A | - - - | - - - | - - - | 44500 | 16 | 13.5 | No | 211251204 | All | USA,Canada | Yes
EL17XC1-047-230A** | LH42/62E9 | EL280UH090E48B | R-410A | - - - | - - - | - - - | 45500 | 15.2 | 13 | No | 211251226 | All | USA | No
EL17XC1-047-230A** | LH42/62E9 | EL280UH090XE48B | R-410A | - - - | - - - | - - - | 45500 | 15.2 | 13 | No | 211251245 | All | USA | No
EL17XC1-047-230A** | LH42/62E9 | EL280UH110E48C | R-410A | - - - | - - - | - - - | 46500 | 16 | 13.5 | No | 211251261 | All | USA | Yes
EL17XC1-047-230A** | LH42/62E9 | EL280UH110E60C | R-410A | 47000 | 16 | 13 | 46000 | 16 | 13.5 | No | 209553390 | All | USA | Yes
EL17XC1-047-230A** | LH42/62E9 | EL280UH110XE60C | R-410A | 47000 | 16 | 13 | 46000 | 16 | 13.5 | No | 209553400 | All | USA | Yes
EL17XC1-047-230A** | LH42/62E9 | EL296UH090XE48C | R-410A | 47000 | 16 | 13 | 44000 | 16 | 13.5 | No | 209553406 | All | USA,Canada | Yes
EL17XC1-047-230A** | LH42/62E9 | EL296UH090XV48C | R-410A | - - - | - - - | - - - | 46500 | 15.2 | 13 | No | 211251307 | All | USA,Canada | No
EL17XC1-047-230A** | LH42/62E9 | EL296UH090XV60C | R-410A | - - - | - - - | - - - | 46500 | 15.2 | 13 | No | 211251317 | All | USA,Canada | No
EL17XC1-047-230A** | LH42/62E9 | EL296UH110XE60C | R-410A | - - - | - - - | - - - | 44500 | 16 | 13.5 | No | 211251331 | All | USA,Canada | Yes
EL17XC1-047-230A** | LH42/62E9 | EL296UH110XV48C | R-410A | - - - | - - - | - - - | 46500 | 15.2 | 13 | No | 211251342 | All | USA,Canada | No
EL17XC1-047-230A** | LH42/62E9 | EL296UH110XV60C | R-410A | - - - | - - - | - - - | 46500 | 15.2 | 13 | No | 211251353 | All | USA,Canada | No
EL17XC1-047-230A** | LH42/62E9 | EL297UH090XV48C | R-410A | - - - | - - - | - - - | 46500 | 15.2 | 13 | No | 213356644 | All | USA,Canada | No
EL17XC1-047-230A** | LH42/62E9 | EL297UH090XV60C | R-410A | - - - | - - - | - - - | 46500 | 15.2 | 13 | No | 213356665 | All | USA,Canada | No
EL17XC1-047-230A** | LH42/62E9 | EL297UH110XV48C | R-410A | - - - | - - - | - - - | 46500 | 15.2 | 13 | No | 213356686 | All | USA,Canada | No
EL17XC1-047-230A** | LH42/62E9 | EL297UH110XV60C | R-410A | - - - | - - - | - - - | 46500 | 15.2 | 13 | No | 213356707 | All | USA,Canada | No
EL17XC1-047-230A** | LH42/62E9 | ML180UH090E60C | R-410A | - - - | - - - | - - - | 46000 | 16 | 13.5 | No | 211231109 | All | USA | Yes
EL17XC1-047-230A** | LH42/62E9 | ML180UH110E60C | R-410A | - - - | - - - | - - - | 45500 | 15.2 | 13.5 | No | 211231117 | All | USA | No
EL17XC1-047-230A** | LH42/62E9 | ML180UH110V60C | R-410A | - - - | - - - | - - - | 44500 | 16 | 14 | No | 211647406 | All | USA | Yes
EL17XC1-047-230A** | LH42/62E9 | ML180UH110XE60C | R-410A | - - - | - - - | - - - | 46500 | 15.2 | 13 | No | 211647422 | All | USA | No
EL17XC1-047-230A** | LH42/62E9 | ML180UH135E60D | R-410A | - - - | - - - | - - - | 45000 | 15.2 | 13 | No | 211231123 | All | USA | No
EL17XC1-047-230A** | LH42/62E9 | ML193UH090XE48C | R-410A | - - - | - - - | - - - | 46000 | 15.2 | 13 | No | 211251375 | All | USA | No
EL17XC1-047-230A** | LH42/62E9 | ML193UH110XE48C | R-410A | - - - | - - - | - - - | 44500 | 16 | 13.5 | No | 211251388 | All | USA | Yes
EL17XC1-047-230A** | LH42/62E9 | ML193UH110XE60C | R-410A | 46500 | 16 | 13 | 44500 | 16 | 13.5 | No | 209553417 | All | USA | Yes
EL17XC1-047-230A** | LH42/62E9 | ML196UH090XE48C | R-410A | - - - | - - - | - - - | 44500 | 15.2 | 13.5 | No | 211251430 | All | USA,Canada | No
EL17XC1-047-230A** | LH42/62E9 | ML196UH090XE60C | R-410A | - - - | - - - | - - - | 44500 | 16 | 13.5 | No | 211251448 | All | USA,Canada | Yes
EL17XC1-047-230A** | LH42/62E9 | ML196UH110XE60C | R-410A | 46500 | 16 | 13 | 44500 | 16 | 13.5 | No | 209553427 | All | USA,Canada | Yes
EL17XC1-047-230A** | LH42/62E9 | ML196UH135XE60D | R-410A | - - - | - - - | - - - | 43000 | 15.2 | 13.5 | No | 211251475 | All | USA,Canada | No
EL17XC1-047-230A** | LH42/62E9 | ML296UH090XV48C | R-410A | - - - | - - - | - - - | 45500 | 15.2 | 13 | No | 211251485 | All | USA,Canada | No
EL17XC1-047-230A** | LH42/62E9 | ML296UH110XV60C | R-410A | - - - | - - - | - - - | 45500 | 15.2 | 13.5 | No | 211251504 | All | USA,Canada | No
EL17XC1-047-230A** | LH42/62E9 | SL280UH080NV60C | R-410A | 47500 | 16 | 13 | 47000 | 16 | 13.5 | No | 209553448 | All | USA | Yes
EL17XC1-047-230A** | LH42/62E9 | SL280UH090V48B | R-410A | - - - | - - - | - - - | 45000 | 15.2 | 12.5 | No | 211251528 | All | USA | No
EL17XC1-047-230A** | LH42/62E9 | SL280UH090V60C | R-410A | - - - | - - - | - - - | 45500 | 15.2 | 13.5 | No | 211251545 | All | USA | No
EL17XC1-047-230A** | LH42/62E9 | SL280UH090XV48B | R-410A | - - - | - - - | - - - | 45000 | 15.2 | 12.5 | No | 211251551 | All | USA | No
EL17XC1-047-230A** | LH42/62E9 | SL280UH090XV60C | R-410A | - - - | - - - | - - - | 46500 | 15.2 | 13 | No | 211251572 | All | USA | No
EL17XC1-047-230A** | LH42/62E9 | SL280UH100NV60C | R-410A | - - - | - - - | - - - | 47000 | 16 | 13.5 | No | 209553470 | All | USA | Yes
EL17XC1-047-230A** | LH42/62E9 | SL280UH110V60C | R-410A | - - - | - - - | - - - | 46500 | 15.2 | 13 | No | 211251597 | All | USA | No
EL17XC1-047-230A** | LH42/62E9 | SL280UH110XV60C | R-410A | - - - | - - - | - - - | 46500 | 15.2 | 13 | No | 211251617 | All | USA | No
EL17XC1-047-230A** | LH42/62E9 | SL280UH135V60D | R-410A | - - - | - - - | - - - | 46000 | 15.2 | 13 | No | 211251633 | All | USA | No
EL17XC1-047-230A** | LH42/62E9 | SL297UH080NV48C | R-410A | - - - | - - - | - - - | 46500 | 15.2 | 13 | No | 211251663 | All | USA,Canada | No
EL17XC1-047-230A** | LH42/62E9 | SL297UH080NV60C | R-410A | - - - | - - - | - - - | 46500 | 15.2 | 13 | No | 211251697 | All | USA,Canada | No
EL17XC1-047-230A** | LH42/62E9 | SLP99UH090XV48C | R-410A | - - - | - - - | - - - | 46500 | 15.2 | 13 | No | 211251709 | All | USA,Canada | No
EL17XC1-047-230A** | LH42/62E9 | SLP99UH090XV60C | R-410A | - - - | - - - | - - - | 46500 | 15.2 | 13 | No | 211251720 | All | USA,Canada | No
EL17XC1-047-230A** | LH42/62E9 | SLP99UH110XV60C | R-410A | - - - | - - - | - - - | 46500 | 15.2 | 13 | No | 211251731 | All | USA,Canada | No
EL17XC1-047-230A** | LH42/62E9 | SLP99UH135XV60D | R-410A | - - - | - - - | - - - | 46000 | 15.2 | 13 | No | 211251739 | All | USA,Canada | No
EL17XC1-047-230A** | LH42/62E9+TD | - - - | R-410A | 46500 | 15 | 12.2 | 45500 | 14 | 11.5 | No | 209556550 | All | USA,Canada | No
EL17XC1-047-230A** | LH42/62W9 | EL180UH080NE48B | R-410A | - - - | - - - | - - - | 45500 | 15.2 | 13 | No | 211251114 | All | USA | No
EL17XC1-047-230A** | LH42/62W9 | EL180UH100NE60C | R-410A | - - - | - - - | - - - | 46500 | 15.2 | 13 | No | 211251123 | All | USA | No
EL17XC1-047-230A** | LH42/62W9 | EL195UH080NE48C | R-410A | - - - | - - - | - - - | 45500 | 15.2 | 13 | No | 211251137 | All | USA,Canada | No
EL17XC1-047-230A** | LH42/62W9 | EL195UH100NE60C | R-410A | - - - | - - - | - - - | 44500 | 15.2 | 13.5 | No | 211251150 | All | USA,Canada | No
EL17XC1-047-230A** | LH42/62W9 | EL196UH090XE48C | R-410A | - - - | - - - | - - - | 44500 | 15.2 | 13.5 | No | 211251175 | All | USA,Canada | No
EL17XC1-047-230A** | LH42/62W9 | EL196UH110XE60C | R-410A | - - - | - - - | - - - | 44500 | 16 | 13.5 | No | 211251203 | All | USA,Canada | Yes
EL17XC1-047-230A** | LH42/62W9 | EL280UH090E48B | R-410A | - - - | - - - | - - - | 45500 | 15.2 | 13 | No | 211251225 | All | USA | No
EL17XC1-047-230A** | LH42/62W9 | EL280UH090XE48B | R-410A | - - - | - - - | - - - | 45500 | 15.2 | 13 | No | 211251244 | All | USA | No
EL17XC1-047-230A** | LH42/62W9 | EL280UH110E48C | R-410A | - - - | - - - | - - - | 46500 | 16 | 13.5 | No | 211251260 | All | USA | Yes
EL17XC1-047-230A** | LH42/62W9 | EL280UH110E60C | R-410A | 47000 | 16 | 13 | 46000 | 16 | 13.5 | No | 209553389 | All | USA | Yes
EL17XC1-047-230A** | LH42/62W9 | EL280UH110XE60C | R-410A | 47000 | 16 | 13 | 46000 | 16 | 13.5 | No | 209553399 | All | USA | Yes
EL17XC1-047-230A** | LH42/62W9 | EL296UH090XE48C | R-410A | 47000 | 16 | 13 | 44000 | 16 | 13.5 | No | 209553405 | All | USA,Canada | Yes
EL17XC1-047-230A** | LH42/62W9 | EL296UH090XV48C | R-410A | - - - | - - - | - - - | 46500 | 15.2 | 13 | No | 211251306 | All | USA,Canada | No
EL17XC1-047-230A** | LH42/62W9 | EL296UH090XV60C | R-410A | - - - | - - - | - - - | 46500 | 15.2 | 13 | No | 211251316 | All | USA,Canada | No
EL17XC1-047-230A** | LH42/62W9 | EL296UH110XE60C | R-410A | - - - | - - - | - - - | 44500 | 16 | 13.5 | No | 211251330 | All | USA,Canada | Yes
EL17XC1-047-230A** | LH42/62W9 | EL296UH110XV48C | R-410A | - - - | - - - | - - - | 46500 | 15.2 | 13 | No | 211251341 | All | USA,Canada | No
EL17XC1-047-230A** | LH42/62W9 | EL296UH110XV60C | R-410A | - - - | - - - | - - - | 46500 | 15.2 | 13 | No | 211251352 | All | USA,Canada | No
EL17XC1-047-230A** | LH42/62W9 | EL297UH090XV48C | R-410A | - - - | - - - | - - - | 46500 | 15.2 | 13 | No | 213356642 | All | USA,Canada | No
EL17XC1-047-230A** | LH42/62W9 | EL297UH090XV60C | R-410A | - - - | - - - | - - - | 46500 | 15.2 | 13 | No | 213356663 | All | USA,Canada | No
EL17XC1-047-230A** | LH42/62W9 | EL297UH110XV48C | R-410A | - - - | - - - | - - - | 46500 | 15.2 | 13 | No | 213356684 | All | USA,Canada | No
EL17XC1-047-230A** | LH42/62W9 | EL297UH110XV60C | R-410A | - - - | - - - | - - - | 46500 | 15.2 | 13 | No | 213356705 | All | USA,Canada | No
EL17XC1-047-230A** | LH42/62W9 | ML180UH090E60C | R-410A | - - - | - - - | - - - | 46000 | 16 | 13.5 | No | 211231108 | All | USA | Yes
EL17XC1-047-230A** | LH42/62W9 | ML180UH090XE48B | R-410A | - - - | - - - | - - - | 44500 | 16 | 13.5 | No | 214774388 | All | USA | Yes
EL17XC1-047-230A** | LH42/62W9 | ML180UH110E60C | R-410A | - - - | - - - | - - - | 45500 | 15.2 | 13.5 | No | 211231116 | All | USA | No
EL17XC1-047-230A** | LH42/62W9 | ML180UH110V60C | R-410A | - - - | - - - | - - - | 44500 | 16 | 14 | No | 211647405 | All | USA | Yes
EL17XC1-047-230A** | LH42/62W9 | ML180UH110XE60C | R-410A | - - - | - - - | - - - | 46500 | 15.2 | 13 | No | 211647420 | All | USA | No
EL17XC1-047-230A** | LH42/62W9 | ML180UH135E60D | R-410A | - - - | - - - | - - - | 45000 | 15.2 | 13 | No | 211231122 | All | USA | No
EL17XC1-047-230A** | LH42/62W9 | ML193UH090XE48C | R-410A | - - - | - - - | - - - | 46000 | 15.2 | 13 | No | 211251374 | All | USA | No
EL17XC1-047-230A** | LH42/62W9 | ML193UH110XE48C | R-410A | - - - | - - - | - - - | 44500 | 16 | 13.5 | No | 211251387 | All | USA | Yes
EL17XC1-047-230A** | LH42/62W9 | ML193UH110XE60C | R-410A | 46500 | 16 | 13 | 44500 | 16 | 13.5 | No | 209553416 | All | USA | Yes
EL17XC1-047-230A** | LH42/62W9 | ML196UH090XE48C | R-410A | - - - | - - - | - - - | 44500 | 15.2 | 13.5 | No | 211251429 | All | USA,Canada | No
EL17XC1-047-230A** | LH42/62W9 | ML196UH090XE60C | R-410A | - - - | - - - | - - - | 44500 | 16 | 13.5 | No | 211251447 | All | USA,Canada | Yes
EL17XC1-047-230A** | LH42/62W9 | ML196UH110XE60C | R-410A | 46500 | 16 | 13 | 44500 | 16 | 13.5 | No | 209553426 | All | USA,Canada | Yes
EL17XC1-047-230A** | LH42/62W9 | ML196UH135XE60D | R-410A | - - - | - - - | - - - | 43000 | 15.2 | 13.5 | No | 211251474 | All | USA,Canada | No
EL17XC1-047-230A** | LH42/62W9 | ML296UH090XV48C | R-410A | - - - | - - - | - - - | 45500 | 15.2 | 13 | No | 211251484 | All | USA,Canada | No
EL17XC1-047-230A** | LH42/62W9 | ML296UH110XV60C | R-410A | - - - | - - - | - - - | 45500 | 15.2 | 13.5 | No | 211251503 | All | USA,Canada | No
EL17XC1-047-230A** | LH42/62W9 | SL280UH080NV60C | R-410A | 47500 | 16 | 13 | 47000 | 16 | 13.5 | No | 209553447 | All | USA | Yes
EL17XC1-047-230A** | LH42/62W9 | SL280UH090V48B | R-410A | - - - | - - - | - - - | 45000 | 15.2 | 12.5 | No | 211251526 | All | USA | No
EL17XC1-047-230A** | LH42/62W9 | SL280UH090V60C | R-410A | - - - | - - - | - - - | 45500 | 15.2 | 13.5 | No | 211251543 | All | USA | No
EL17XC1-047-230A** | LH42/62W9 | SL280UH090XV48B | R-410A | - - - | - - - | - - - | 45000 | 15.2 | 12.5 | No | 211251549 | All | USA | No
EL17XC1-047-230A** | LH42/62W9 | SL280UH090XV60C | R-410A | - - - | - - - | - - - | 46500 | 15.2 | 13 | No | 211251570 | All | USA | No
EL17XC1-047-230A** | LH42/62W9 | SL280UH100NV60C | R-410A | 47500 | 16 | 13 | 47000 | 16 | 13.5 | No | 209553469 | All | USA | Yes
EL17XC1-047-230A** | LH42/62W9 | SL280UH110V60C | R-410A | - - - | - - - | - - - | 46500 | 15.2 | 13 | No | 211251595 | All | USA | No
EL17XC1-047-230A** | LH42/62W9 | SL280UH110XV60C | R-410A | - - - | - - - | - - - | 46500 | 15.2 | 13 | No | 211251615 | All | USA | No
EL17XC1-047-230A** | LH42/62W9 | SL280UH135V60D | R-410A | - - - | - - - | - - - | 46000 | 15.2 | 13 | No | 211251632 | All | USA | No
EL17XC1-047-230A** | LH42/62W9 | SL297UH080NV48C | R-410A | - - - | - - - | - - - | 46500 | 15.2 | 13 | No | 211251662 | All | USA,Canada | No
EL17XC1-047-230A** | LH42/62W9 | SL297UH080NV60C | R-410A | - - - | - - - | - - - | 46500 | 15.2 | 13 | No | 211251695 | All | USA,Canada | No
EL17XC1-047-230A** | LH42/62W9 | SLP99UH090XV48C | R-410A | - - - | - - - | - - - | 46500 | 15.2 | 13 | No | 211251708 | All | USA,Canada | No
EL17XC1-047-230A** | LH42/62W9 | SLP99UH090XV60C | R-410A | - - - | - - - | - - - | 46500 | 15.2 | 13 | No | 211251719 | All | USA,Canada | No
EL17XC1-047-230A** | LH42/62W9 | SLP99UH110XV60C | R-410A | - - - | - - - | - - - | 46500 | 15.2 | 13 | No | 211251730 | All | USA,Canada | No
EL17XC1-047-230A** | LH42/62W9 | SLP99UH135XV60D | R-410A | - - - | - - - | - - - | 46000 | 15.2 | 13 | No | 211251738 | All | USA,Canada | No
EL17XC1-047-230A** | LH42/62W9+TD | - - - | R-410A | 46500 | 15 | 12.2 | 45500 | 14 | 11.5 | No | 209556549 | All | USA,Canada | No
EL17XC1-047-230A** | LH48/60E9 | EL196UH110XE60C | R-410A | - - - | - - - | - - - | 45500 | 16 | 13.5 | No | 211251205 | All | USA,Canada | Yes
EL17XC1-047-230A** | LH48/60E9 | ML196UH090XE48C | R-410A | - - - | - - - | - - - | 44500 | 16 | 13.5 | No | 211251431 | All | USA,Canada | Yes
EL17XC1-047-230A** | LH48/60E9 | ML196UH110XE60C | R-410A | - - - | - - - | - - - | 45500 | 16 | 13.5 | No | 211251468 | All | USA,Canada | Yes
EL17XC1-047-230A** | LH48/60E9 | ML196UH135XE60D | R-410A | - - - | - - - | - - - | 46000 | 16 | 13 | No | 211251476 | All | USA,Canada | Yes
EL17XC1-047-230A** | LH48/60E9 | SL297UH080NV48C | R-410A | - - - | - - - | - - - | 46500 | 15.2 | 13 | No | 211251664 | All | USA,Canada | No
EL17XC1-047-230A** | LH48/60E9 | SL297UH080NV60C | R-410A | - - - | - - - | - - - | 46500 | 15.2 | 13 | No | 211251698 | All | USA,Canada | No
EL17XC1-047-230A** | LH48/60E9 | SLP99UH135XV60D | R-410A | - - - | - - - | - - - | 46000 | 15.2 | 13.5 | No | 211251740 | All | USA,Canada | No
EL17XC1-047-230A** | LH48/60E9+TD | - - - | R-410A | 46500 | 15 | 12.2 | 45500 | 14 | 11.5 | No | 209556551 | All | USA,Canada | No
EL17XC1-047-230A** | LH48/60F9 | SL297UH080NV48C | R-410A | - - - | - - - | - - - | 46000 | 15.2 | 13 | No | 211251647 | All | USA,Canada | No
EL17XC1-047-230A** | LH48/60F9 | SL297UH080NV60C | R-410A | - - - | - - - | - - - | 46000 | 15.2 | 13 | No | 211251680 | All | USA,Canada | No
EL17XC1-047-230A** | LH48/60F9+TD | - - - | R-410A | 46000 | 14.5 | 12 | 45000 | 14 | 11.5 | No | 209986857 | All | USA,Canada | No
EL17XC1-047-230A** | LH48/60X9 | SL297UH080NV48C | R-410A | - - - | - - - | - - - | 46000 | 15.2 | 13 | No | 211251646 | All | USA,Canada | No
EL17XC1-047-230A** | LH48/60X9 | SL297UH080NV60C | R-410A | - - - | - - - | - - - | 46000 | 15.2 | 13 | No | 211251679 | All | USA,Canada | No
EL17XC1-047-230A** | LH48/60X9+TD | - - - | R-410A | 46000 | 14.5 | 12 | 45000 | 14 | 11.5 | No | 209986855 | All | USA,Canada | No
EL17XC1-047-230A** | LH49/61E9 | EL180UH080NE48B | R-410A | - - - | - - - | - - - | 45000 | 15.2 | 13.5 | No | 211251113 | All | USA | No
EL17XC1-047-230A** | LH49/61E9 | EL180UH100NE60C | R-410A | - - - | - - - | - - - | 46500 | 15.2 | 13 | No | 211251122 | All | USA | No
EL17XC1-047-230A** | LH49/61E9 | EL195UH080NE48C | R-410A | 47000 | 16 | 13 | 44500 | 16 | 13.5 | No | 209553372 | All | USA,Canada | Yes
EL17XC1-047-230A** | LH49/61E9 | EL195UH100NE60C | R-410A | 46500 | 16 | 13 | 44500 | 16 | 13.5 | No | 209553376 | All | USA,Canada | Yes
EL17XC1-047-230A** | LH49/61E9 | EL196UH090XE48C | R-410A | 47000 | 16 | 13 | 45000 | 16 | 13.5 | No | 209553380 | All | USA,Canada | Yes
EL17XC1-047-230A** | LH49/61E9 | EL196UH110XE60C | R-410A | - - - | - - - | - - - | 45500 | 16 | 13.5 | No | 211251202 | All | USA,Canada | Yes
EL17XC1-047-230A** | LH49/61E9 | EL280UH090E48B | R-410A | - - - | - - - | - - - | 45500 | 16 | 13 | No | 211251224 | All | USA | Yes
EL17XC1-047-230A** | LH49/61E9 | EL280UH090XE48B | R-410A | - - - | - - - | - - - | 45500 | 16 | 13 | No | 211251243 | All | USA | Yes
EL17XC1-047-230A** | LH49/61E9 | EL280UH110E48C | R-410A | - - - | - - - | - - - | 45000 | 16 | 14 | No | 211251259 | All | USA | Yes
EL17XC1-047-230A** | LH49/61E9 | EL280UH110E60C | R-410A | 47000 | 16 | 13 | 45000 | 16 | 14 | No | 209553388 | All | USA | Yes
EL17XC1-047-230A** | LH49/61E9 | EL280UH110XE60C | R-410A | 47000 | 16 | 13 | 45000 | 16 | 14 | No | 209553398 | All | USA | Yes
EL17XC1-047-230A** | LH49/61E9 | EL296UH090XE48C | R-410A | 47000 | 16 | 13 | 44500 | 16 | 13.5 | No | 209553404 | All | USA,Canada | Yes
EL17XC1-047-230A** | LH49/61E9 | EL296UH090XV48C | R-410A | - - - | - - - | - - - | 46500 | 15.2 | 13 | No | 211251305 | All | USA,Canada | No
EL17XC1-047-230A** | LH49/61E9 | EL296UH090XV60C | R-410A | - - - | - - - | - - - | 46500 | 15.2 | 13 | No | 211251315 | All | USA,Canada | No
EL17XC1-047-230A** | LH49/61E9 | EL296UH110XE60C | R-410A | - - - | - - - | - - - | 45000 | 16 | 13.5 | No | 211251329 | All | USA,Canada | Yes
EL17XC1-047-230A** | LH49/61E9 | EL296UH110XV48C | R-410A | - - - | - - - | - - - | 46500 | 15.2 | 13 | No | 211251340 | All | USA,Canada | No
EL17XC1-047-230A** | LH49/61E9 | EL296UH110XV60C | R-410A | - - - | - - - | - - - | 46500 | 15.2 | 13 | No | 211251351 | All | USA,Canada | No
EL17XC1-047-230A** | LH49/61E9 | EL297UH090XV48C | R-410A | - - - | - - - | - - - | 46500 | 15.2 | 13 | No | 213356641 | All | USA,Canada | No
EL17XC1-047-230A** | LH49/61E9 | EL297UH090XV60C | R-410A | - - - | - - - | - - - | 46500 | 15.2 | 13 | No | 213356662 | All | USA,Canada | No
EL17XC1-047-230A** | LH49/61E9 | EL297UH110XV48C | R-410A | - - - | - - - | - - - | 46500 | 15.2 | 13 | No | 213356683 | All | USA,Canada | No
EL17XC1-047-230A** | LH49/61E9 | EL297UH110XV60C | R-410A | - - - | - - - | - - - | 46500 | 15.2 | 13 | No | 213356704 | All | USA,Canada | No
EL17XC1-047-230A** | LH49/61E9 | ML180UH090E60C | R-410A | - - - | - - - | - - - | 45500 | 16 | 14 | No | 211231107 | All | USA | Yes
EL17XC1-047-230A** | LH49/61E9 | ML180UH110E60C | R-410A | - - - | - - - | - - - | 46000 | 16 | 13.5 | No | 211231115 | All | USA | Yes
EL17XC1-047-230A** | LH49/61E9 | ML180UH110V60C | R-410A | - - - | - - - | - - - | 45500 | 16 | 14 | No | 211647404 | All | USA | Yes
EL17XC1-047-230A** | LH49/61E9 | ML180UH110XE60C | R-410A | - - - | - - - | - - - | 46000 | 16 | 13.5 | No | 211647419 | All | USA | Yes
EL17XC1-047-230A** | LH49/61E9 | ML180UH135E60D | R-410A | - - - | - - - | - - - | 45000 | 16 | 13.5 | No | 211231121 | All | USA | Yes
EL17XC1-047-230A** | LH49/61E9 | ML193UH090XE48C | R-410A | 47000 | 16 | 13 | 45000 | 16 | 13.5 | No | 209553411 | All | USA | Yes
EL17XC1-047-230A** | LH49/61E9 | ML193UH110XE48C | R-410A | - - - | - - - | - - - | 45500 | 16 | 13.5 | No | 211251386 | All | USA | Yes
EL17XC1-047-230A** | LH49/61E9 | ML193UH110XE60C | R-410A | 46500 | 16 | 13 | 45000 | 16 | 13.5 | No | 209553415 | All | USA | Yes
EL17XC1-047-230A** | LH49/61E9 | ML196UH090XE48C | R-410A | 47000 | 16 | 13 | 45000 | 16 | 13.5 | No | 209553421 | All | USA,Canada | Yes
EL17XC1-047-230A** | LH49/61E9 | ML196UH090XE60C | R-410A | - - - | - - - | - - - | 45000 | 16 | 13.5 | No | 211251446 | All | USA,Canada | Yes
EL17XC1-047-230A** | LH49/61E9 | ML196UH110XE60C | R-410A | 46500 | 16 | 13 | 45500 | 16 | 13.5 | No | 209553425 | All | USA,Canada | Yes
EL17XC1-047-230A** | LH49/61E9 | ML296UH090XV48C | R-410A | - - - | - - - | - - - | 46000 | 15.2 | 13 | No | 211251483 | All | USA,Canada | No
EL17XC1-047-230A** | LH49/61E9 | ML296UH110XV60C | R-410A | 47000 | 16 | 13 | 46000 | 16 | 13.5 | No | 209553433 | All | USA,Canada | Yes
EL17XC1-047-230A** | LH49/61E9 | SL280UH080NV60C | R-410A | 47500 | 16 | 13 | 45500 | 16 | 14 | No | 209553446 | All | USA | Yes
EL17XC1-047-230A** | LH49/61E9 | SL280UH090V48B | R-410A | - - - | - - - | - - - | 45000 | 15.2 | 12.5 | No | 211251525 | All | USA | No
EL17XC1-047-230A** | LH49/61E9 | SL280UH090V60C | R-410A | 47500 | 16 | 13 | 46000 | 16 | 13.5 | No | 209553452 | All | USA | Yes
EL17XC1-047-230A** | LH49/61E9 | SL280UH090XV48B | R-410A | - - - | - - - | - - - | 45000 | 15.2 | 12.5 | No | 211251548 | All | USA | No
EL17XC1-047-230A** | LH49/61E9 | SL280UH090XV60C | R-410A | 47500 | 16 | 13 | 46500 | 16 | 13 | No | 209553456 | All | USA | Yes
EL17XC1-047-230A** | LH49/61E9 | SL280UH100NV60C | R-410A | 47500 | 16 | 13 | 45500 | 16 | 14 | No | 209553468 | All | USA | Yes
EL17XC1-047-230A** | LH49/61E9 | SL280UH110V60C | R-410A | 47500 | 16 | 13 | 46500 | 16 | 13 | No | 209553474 | All | USA | Yes
EL17XC1-047-230A** | LH49/61E9 | SL280UH110XV60C | R-410A | 47500 | 16 | 13 | 46500 | 16 | 13 | No | 209553478 | All | USA | Yes
EL17XC1-047-230A** | LH49/61E9 | SL280UH135V60D | R-410A | - - - | - - - | - - - | 46000 | 15.2 | 13.5 | No | 211251631 | All | USA | No
EL17XC1-047-230A** | LH49/61E9 | SL297UH080NV48C | R-410A | - - - | - - - | - - - | 46000 | 15.2 | 13.5 | No | 211251661 | All | USA,Canada | No
EL17XC1-047-230A** | LH49/61E9 | SL297UH080NV60C | R-410A | - - - | - - - | - - - | 46000 | 15.2 | 13.5 | No | 211251694 | All | USA,Canada | No
EL17XC1-047-230A** | LH49/61E9 | SLP99UH090XV48C | R-410A | - - - | - - - | - - - | 46500 | 15.2 | 13 | No | 211251707 | All | USA,Canada | No
EL17XC1-047-230A** | LH49/61E9 | SLP99UH090XV60C | R-410A | - - - | - - - | - - - | 46500 | 15.2 | 13 | No | 211251718 | All | USA,Canada | No
EL17XC1-047-230A** | LH49/61E9 | SLP99UH110XV60C | R-410A | - - - | - - - | - - - | 46500 | 15.2 | 13 | No | 211251729 | All | USA,Canada | No
EL17XC1-047-230A** | LH49/61E9+TD | - - - | R-410A | 46500 | 15 | 12.5 | 45500 | 14.5 | 12 | No | 209556548 | All | USA,Canada | No
EL17XC1-047-230A** | LH49/61W9 | EL180UH080NE48B | R-410A | - - - | - - - | - - - | 45000 | 15.2 | 13.5 | No | 211251112 | All | USA | No
EL17XC1-047-230A** | LH49/61W9 | EL180UH100NE60C | R-410A | - - - | - - - | - - - | 46500 | 15.2 | 13 | No | 211251121 | All | USA | No
EL17XC1-047-230A** | LH49/61W9 | EL195UH080NE48C | R-410A | 47000 | 16 | 13 | 44500 | 16 | 13.5 | No | 209553371 | All | USA,Canada | Yes
EL17XC1-047-230A** | LH49/61W9 | EL195UH100NE60C | R-410A | 46500 | 16 | 13 | 44500 | 16 | 13.5 | No | 209553375 | All | USA,Canada | Yes
EL17XC1-047-230A** | LH49/61W9 | EL196UH090XE48C | R-410A | 47000 | 16 | 13 | 45000 | 16 | 13.5 | No | 209553379 | All | USA,Canada | Yes
EL17XC1-047-230A** | LH49/61W9 | EL196UH110XE60C | R-410A | - - - | - - - | - - - | 45500 | 16 | 13.5 | No | 211251201 | All | USA,Canada | Yes
EL17XC1-047-230A** | LH49/61W9 | EL280UH090E48B | R-410A | - - - | - - - | - - - | 45500 | 16 | 13 | No | 211251223 | All | USA | Yes
EL17XC1-047-230A** | LH49/61W9 | EL280UH090XE48B | R-410A | - - - | - - - | - - - | 45500 | 16 | 13 | No | 211251242 | All | USA | Yes
EL17XC1-047-230A** | LH49/61W9 | EL280UH110E48C | R-410A | - - - | - - - | - - - | 45000 | 16 | 14 | No | 211251258 | All | USA | Yes
EL17XC1-047-230A** | LH49/61W9 | EL280UH110E60C | R-410A | 47000 | 16 | 13 | 45000 | 16 | 14 | No | 209553387 | All | USA | Yes
EL17XC1-047-230A** | LH49/61W9 | EL280UH110XE60C | R-410A | 47000 | 16 | 13 | 45000 | 16 | 14 | No | 209553397 | All | USA | Yes
EL17XC1-047-230A** | LH49/61W9 | EL296UH090XE48C | R-410A | 47000 | 16 | 13 | 44500 | 16 | 13.5 | No | 209553403 | All | USA,Canada | Yes
EL17XC1-047-230A** | LH49/61W9 | EL296UH090XV48C | R-410A | - - - | - - - | - - - | 46500 | 15.2 | 13 | No | 211251304 | All | USA,Canada | No
EL17XC1-047-230A** | LH49/61W9 | EL296UH090XV60C | R-410A | - - - | - - - | - - - | 46500 | 15.2 | 13 | No | 211251314 | All | USA,Canada | No
EL17XC1-047-230A** | LH49/61W9 | EL296UH110XE60C | R-410A | - - - | - - - | - - - | 45000 | 16 | 13.5 | No | 211251328 | All | USA,Canada | Yes
EL17XC1-047-230A** | LH49/61W9 | EL296UH110XV48C | R-410A | - - - | - - - | - - - | 46500 | 15.2 | 13 | No | 211251339 | All | USA,Canada | No
EL17XC1-047-230A** | LH49/61W9 | EL296UH110XV60C | R-410A | - - - | - - - | - - - | 46500 | 15.2 | 13 | No | 211251350 | All | USA,Canada | No
EL17XC1-047-230A** | LH49/61W9 | EL297UH090XV48C | R-410A | - - - | - - - | - - - | 46500 | 15.2 | 13 | No | 213356640 | All | USA,Canada | No
EL17XC1-047-230A** | LH49/61W9 | EL297UH090XV60C | R-410A | - - - | - - - | - - - | 46500 | 15.2 | 13 | No | 213356661 | All | USA,Canada | No
EL17XC1-047-230A** | LH49/61W9 | EL297UH110XV48C | R-410A | - - - | - - - | - - - | 46500 | 15.2 | 13 | No | 213356682 | All | USA,Canada | No
EL17XC1-047-230A** | LH49/61W9 | EL297UH110XV60C | R-410A | - - - | - - - | - - - | 46500 | 15.2 | 13 | No | 213356703 | All | USA,Canada | No
EL17XC1-047-230A** | LH49/61W9 | ML180UH090E60C | R-410A | - - - | - - - | - - - | 45500 | 16 | 14 | No | 211231106 | All | USA | Yes
EL17XC1-047-230A** | LH49/61W9 | ML180UH090XE48B | R-410A | - - - | - - - | - - - | 44500 | 16 | 13.5 | No | 214774387 | All | USA | Yes
EL17XC1-047-230A** | LH49/61W9 | ML180UH110E60C | R-410A | - - - | - - - | - - - | 46000 | 16 | 13.5 | No | 211231114 | All | USA | Yes
EL17XC1-047-230A** | LH49/61W9 | ML180UH110V60C | R-410A | - - - | - - - | - - - | 45500 | 16 | 14 | No | 211647403 | All | USA | Yes
EL17XC1-047-230A** | LH49/61W9 | ML180UH110XE60C | R-410A | - - - | - - - | - - - | 46000 | 16 | 13.5 | No | 211647418 | All | USA | Yes
EL17XC1-047-230A** | LH49/61W9 | ML180UH135E60D | R-410A | - - - | - - - | - - - | 45000 | 16 | 13.5 | No | 211231120 | All | USA | Yes
EL17XC1-047-230A** | LH49/61W9 | ML193UH090XE48C | R-410A | 47000 | 16 | 13 | 45000 | 16 | 13.5 | No | 209553410 | All | USA | Yes
EL17XC1-047-230A** | LH49/61W9 | ML193UH110XE48C | R-410A | - - - | - - - | - - - | 45500 | 16 | 13.5 | No | 211251385 | All | USA | Yes
EL17XC1-047-230A** | LH49/61W9 | ML193UH110XE60C | R-410A | 46500 | 16 | 13 | 45000 | 16 | 13.5 | No | 209553414 | All | USA | Yes
EL17XC1-047-230A** | LH49/61W9 | ML196UH090XE48C | R-410A | 47000 | 16 | 13 | 45000 | 16 | 13.5 | No | 209553420 | All | USA,Canada | Yes
EL17XC1-047-230A** | LH49/61W9 | ML196UH090XE60C | R-410A | - - - | - - - | - - - | 45000 | 16 | 13.5 | No | 211251445 | All | USA,Canada | Yes
EL17XC1-047-230A** | LH49/61W9 | ML196UH110XE60C | R-410A | 46500 | 16 | 13 | 45500 | 16 | 13.5 | No | 209553424 | All | USA,Canada | Yes
EL17XC1-047-230A** | LH49/61W9 | ML296UH090XV48C | R-410A | - - - | - - - | - - - | 46000 | 15.2 | 13 | No | 211251482 | All | USA,Canada | No
EL17XC1-047-230A** | LH49/61W9 | ML296UH110XV60C | R-410A | 47000 | 16 | 13 | 46000 | 16 | 13.5 | No | 209553432 | All | USA,Canada | Yes
EL17XC1-047-230A** | LH49/61W9 | SL280UH080NV60C | R-410A | 47500 | 16 | 13 | 45500 | 16 | 14 | No | 209553445 | All | USA | Yes
EL17XC1-047-230A** | LH49/61W9 | SL280UH090V48B | R-410A | - - - | - - - | - - - | 45000 | 15.2 | 12.5 | No | 211251524 | All | USA | No
EL17XC1-047-230A** | LH49/61W9 | SL280UH090V60C | R-410A | 47500 | 16 | 13 | 46000 | 16 | 13.5 | No | 209553451 | All | USA | Yes
EL17XC1-047-230A** | LH49/61W9 | SL280UH090XV48B | R-410A | - - - | - - - | - - - | 45000 | 15.2 | 12.5 | No | 211251547 | All | USA | No
EL17XC1-047-230A** | LH49/61W9 | SL280UH090XV60C | R-410A | 47500 | 16 | 13 | 46500 | 16 | 13 | No | 209553455 | All | USA | Yes
EL17XC1-047-230A** | LH49/61W9 | SL280UH100NV60C | R-410A | 47500 | 16 | 13 | 45500 | 16 | 14 | No | 209553467 | All | USA | Yes
EL17XC1-047-230A** | LH49/61W9 | SL280UH110V60C | R-410A | 47500 | 16 | 13 | 46500 | 16 | 13 | No | 209553473 | All | USA | Yes
EL17XC1-047-230A** | LH49/61W9 | SL280UH110XV60C | R-410A | 47500 | 16 | 13 | 46500 | 16 | 13 | No | 209553477 | All | USA | Yes
EL17XC1-047-230A** | LH49/61W9 | SL280UH135V60D | R-410A | - - - | - - - | - - - | 46000 | 15.2 | 13.5 | No | 211251630 | All | USA | No
EL17XC1-047-230A** | LH49/61W9 | SL297UH080NV48C | R-410A | - - - | - - - | - - - | 46000 | 15.2 | 13.5 | No | 211251660 | All | USA,Canada | No
EL17XC1-047-230A** | LH49/61W9 | SL297UH080NV60C | R-410A | - - - | - - - | - - - | 46000 | 15.2 | 13.5 | No | 211251693 | All | USA,Canada | No
EL17XC1-047-230A** | LH49/61W9 | SLP99UH090XV48C | R-410A | - - - | - - - | - - - | 46500 | 15.2 | 13 | No | 211251706 | All | USA,Canada | No
EL17XC1-047-230A** | LH49/61W9 | SLP99UH090XV60C | R-410A | - - - | - - - | - - - | 46500 | 15.2 | 13 | No | 211251717 | All | USA,Canada | No
EL17XC1-047-230A** | LH49/61W9 | SLP99UH110XV60C | R-410A | - - - | - - - | - - - | 46500 | 15.2 | 13 | No | 211251728 | All | USA,Canada | No
EL17XC1-047-230A** | LH49/61W9+TD | - - - | R-410A | 46500 | 15 | 12.5 | 45500 | 14.5 | 12 | No | 209556547 | All | USA,Canada | No
EL17XC1-047-230A** | LH49/62E9 | EL180UH100NE60C | R-410A | 47000 | 16 | 13 | 46500 | 15.2 | 13.5 | No | 209974116 | All | USA | No
EL17XC1-047-230A** | LH49/62E9 | EL195UH080NE48C | R-410A | 47000 | 16 | 13 | 45500 | 16 | 13.5 | No | 209974118 | All | USA,Canada | Yes
EL17XC1-047-230A** | LH49/62E9 | EL195UH100NE60C | R-410A | 46500 | 16 | 13 | 45500 | 16 | 13.5 | No | 209974120 | All | USA,Canada | Yes
EL17XC1-047-230A** | LH49/62E9 | EL196UH090XE48C | R-410A | 47000 | 16 | 13 | 45500 | 16 | 13.5 | No | 209974122 | All | USA,Canada | Yes
EL17XC1-047-230A** | LH49/62E9 | EL196UH110XE60C | R-410A | 46500 | 16 | 13 | 46000 | 16 | 13.5 | No | 209974124 | All | USA,Canada | Yes
EL17XC1-047-230A** | LH49/62E9 | EL280UH110E48C | R-410A | 46500 | 16 | 13 | 46500 | 16 | 14 | No | 209974126 | All | USA | Yes
EL17XC1-047-230A** | LH49/62E9 | EL280UH110E60C | R-410A | 47000 | 16 | 13 | 46000 | 16 | 14 | No | 209974128 | All | USA | Yes
EL17XC1-047-230A** | LH49/62E9 | EL280UH110XE60C | R-410A | 47000 | 16 | 13 | 46000 | 16 | 14 | No | 209974130 | All | USA | Yes
EL17XC1-047-230A** | LH49/62E9 | EL296UH090XE48C | R-410A | 47000 | 16 | 13 | 45500 | 16 | 13.5 | No | 209974132 | All | USA,Canada | Yes
EL17XC1-047-230A** | LH49/62E9 | EL296UH090XV48C | R-410A | 47500 | 16 | 13 | 46500 | 15.2 | 13.5 | No | 209974134 | All | USA,Canada | No
EL17XC1-047-230A** | LH49/62E9 | EL296UH090XV60C | R-410A | 47500 | 16 | 13 | 46500 | 15.2 | 13.5 | No | 209974136 | All | USA,Canada | No
EL17XC1-047-230A** | LH49/62E9 | EL296UH110XE60C | R-410A | 46500 | 16 | 13 | 45500 | 16 | 13.5 | No | 209974138 | All | USA,Canada | Yes
EL17XC1-047-230A** | LH49/62E9 | EL296UH110XV48C | R-410A | 47000 | 16 | 13 | 46500 | 16 | 13.5 | No | 209974140 | All | USA,Canada | Yes
EL17XC1-047-230A** | LH49/62E9 | EL296UH110XV60C | R-410A | 47500 | 16 | 13 | 46500 | 15.2 | 13.5 | No | 209974142 | All | USA,Canada | No
EL17XC1-047-230A** | LH49/62E9 | EL296UH135XE60D | R-410A | - - - | - - - | - - - | 45500 | 16 | 13.5 | No | 211647351 | All | USA,Canada | Yes
EL17XC1-047-230A** | LH49/62E9 | ML180UH090E60C | R-410A | 46500 | 17 | 13 | 46000 | 16 | 14 | No | 209974144 | All | USA | Yes
EL17XC1-047-230A** | LH49/62E9 | ML180UH110E60C | R-410A | 47000 | 16 | 13 | 46500 | 16 | 13.5 | No | 209974146 | All | USA | Yes
EL17XC1-047-230A** | LH49/62E9 | ML180UH110V60C | R-410A | 44500 | 17 | 13 | 47000 | 16 | 14 | No | 209974148 | All | USA | Yes
EL17XC1-047-230A** | LH49/62E9 | ML180UH110XE60C | R-410A | 47000 | 16 | 13 | 46500 | 16 | 13.5 | No | 209974150 | All | USA | Yes
EL17XC1-047-230A** | LH49/62E9 | ML180UH135E60D | R-410A | - - - | - - - | - - - | 45000 | 16 | 13.5 | No | 211231124 | All | USA | Yes
EL17XC1-047-230A** | LH49/62E9 | ML193UH090XE48C | R-410A | 47000 | 16 | 13 | 46000 | 16 | 13.5 | No | 209974152 | All | USA | Yes
EL17XC1-047-230A** | LH49/62E9 | ML193UH110XE48C | R-410A | 47500 | 16 | 13 | 46000 | 16 | 13.5 | No | 209974154 | All | USA | Yes
EL17XC1-047-230A** | LH49/62E9 | ML193UH110XE60C | R-410A | 46500 | 16 | 13 | 46500 | 16 | 13.5 | No | 209974156 | All | USA | Yes
EL17XC1-047-230A** | LH49/62E9 | ML196UH090XE36C | R-410A | 45500 | 16 | 13 | 44000 | 16 | 13.5 | No | 209974158 | All | USA,Canada | Yes
EL17XC1-047-230A** | LH49/62E9 | ML196UH090XE48C | R-410A | 47000 | 16 | 13 | 45500 | 16 | 13.5 | No | 209974160 | All | USA,Canada | Yes
EL17XC1-047-230A** | LH49/62E9 | ML196UH090XE60C | R-410A | 46500 | 16 | 13 | 46000 | 16 | 13.5 | No | 209974162 | All | USA,Canada | Yes
EL17XC1-047-230A** | LH49/62E9 | ML196UH110XE60C | R-410A | 46500 | 16 | 13 | 46000 | 16 | 13.5 | No | 209974164 | All | USA,Canada | Yes
EL17XC1-047-230A** | LH49/62E9 | ML196UH135XE60D | R-410A | - - - | - - - | - - - | 46000 | 16 | 13.5 | No | 211647451 | All | USA,Canada | Yes
EL17XC1-047-230A** | LH49/62E9 | ML296UH090XV48C | R-410A | 47000 | 16 | 13 | 45500 | 16 | 13 | No | 209974166 | All | USA,Canada | Yes
EL17XC1-047-230A** | LH49/62E9 | ML296UH110XV60C | R-410A | 47000 | 16 | 13 | 46000 | 16 | 13.5 | No | 209974168 | All | USA,Canada | Yes
EL17XC1-047-230A** | LH49/62E9 | SL280UH080NV60C | R-410A | 47500 | 16 | 13 | 47000 | 16 | 13.5 | No | 209974170 | All | USA | Yes
EL17XC1-047-230A** | LH49/62E9 | SL280UH090V60C | R-410A | 47500 | 16 | 13 | 46500 | 16 | 13.5 | No | 209974172 | All | USA | Yes
EL17XC1-047-230A** | LH49/62E9 | SL280UH090XV60C | R-410A | 47500 | 16 | 13 | 46500 | 16 | 13.5 | No | 209974174 | All | USA | Yes
EL17XC1-047-230A** | LH49/62E9 | SL280UH100NV60C | R-410A | 47500 | 16 | 13 | 46500 | 16 | 13.5 | No | 209974176 | All | USA | Yes
EL17XC1-047-230A** | LH49/62E9 | SL280UH110V60C | R-410A | 47500 | 16 | 13 | 46500 | 16 | 13.5 | No | 209974178 | All | USA | Yes
EL17XC1-047-230A** | LH49/62E9 | SL280UH110XV60C | R-410A | 47500 | 16 | 13 | 46500 | 16 | 13.5 | No | 209974180 | All | USA | Yes
EL17XC1-047-230A** | LH49/62E9 | SL280UH135V60D | R-410A | - - - | - - - | - - - | 46000 | 16 | 13.5 | No | 211647499 | All | USA | Yes
EL17XC1-047-230A** | LH49/62E9 | SL297UH080NV48C | R-410A | 47500 | 16 | 13 | 46500 | 16 | 13.5 | No | 209974182 | All | USA,Canada | Yes
EL17XC1-047-230A** | LH49/62E9 | SL297UH080NV60C | R-410A | 47500 | 16 | 13 | 46500 | 16 | 13.5 | No | 209974184 | All | USA,Canada | Yes
EL17XC1-047-230A** | LH49/62E9 | SLP99UH090XV48C | R-410A | 47500 | 16 | 13 | 46500 | 15.2 | 13.5 | No | 209974186 | All | USA,Canada | No
EL17XC1-047-230A** | LH49/62E9 | SLP99UH090XV60C | R-410A | 47500 | 16 | 13 | 46500 | 15.2 | 13.5 | No | 209974188 | All | USA,Canada | No
EL17XC1-047-230A** | LH49/62E9 | SLP99UH110XV60C | R-410A | 47500 | 16 | 13 | 46500 | 15.2 | 13.5 | No | 209974190 | All | USA,Canada | No
EL17XC1-047-230A** | LH49/62E9 | SLP99UH135XV60D | R-410A | - - - | - - - | - - - | 46000 | 16 | 13.5 | No | 211647532 | All | USA,Canada | Yes
EL17XC1-047-230A** | LH49/62E9+TD | - - - | R-410A | 46500 | 15 | 12.5 | 45500 | 14.5 | 12 | No | 209986892 | All | USA,Canada | No
EL17XC1-047-230A** | LH49/62W9 | EL296UH135XE60D | R-410A | - - - | - - - | - - - | 45500 | 16 | 13.5 | No | 211072150 | All | USA,Canada | Yes
EL17XC1-047-230A** | LH49/62W9 | ML180UH135E60D | R-410A | - - - | - - - | - - - | 45000 | 16 | 13.5 | No | 211072152 | All | USA | Yes
EL17XC1-047-230A** | LH49/62W9 | ML196UH090XE36C | R-410A | 45500 | 16 | 13 | 44000 | 16 | 13.5 | No | 209974157 | All | USA,Canada | Yes
EL17XC1-047-230A** | LH49/62W9 | ML196UH135XE60D | R-410A | - - - | - - - | - - - | 46000 | 16 | 13.5 | No | 211072155 | All | USA,Canada | Yes
EL17XC1-047-230A** | LH49/62W9 | SL280UH135V60D | R-410A | - - - | - - - | - - - | 46000 | 16 | 13.5 | No | 211072157 | All | USA | Yes
EL17XC1-047-230A** | LH49/62W9 | SLP99UH090XV48C | R-410A | 47500 | 16 | 13 | 46500 | 15.2 | 13.5 | No | 209974185 | All | USA,Canada | No
EL17XC1-047-230A** | LH49/62W9 | SLP99UH090XV60C | R-410A | 47500 | 16 | 13 | 46500 | 15.2 | 13.5 | No | 209974187 | All | USA,Canada | No
EL17XC1-047-230A** | LH49/62W9 | SLP99UH110XV60C | R-410A | 47500 | 16 | 13 | 46500 | 15.2 | 13.5 | No | 209974189 | All | USA,Canada | No
EL17XC1-047-230A** | LH49/62W9 | SLP99UH135XV60D | R-410A | - - - | - - - | - - - | 46000 | 16 | 13.5 | No | 211647531 | All | USA,Canada | Yes
EL17XC1-047-230A** | LH60/61E9 | EL195UH080NE48C | R-410A | 47000 | 16 | 13 | 45500 | 16 | 13.5 | No | 209553374 | All | USA,Canada | Yes
EL17XC1-047-230A** | LH60/61E9 | EL195UH100NE60C | R-410A | 46500 | 16 | 13 | 45500 | 16 | 13.5 | No | 209553378 | All | USA,Canada | Yes
EL17XC1-047-230A** | LH60/61E9 | EL196UH090XE48C | R-410A | 47000 | 16 | 13 | 45500 | 16 | 13.5 | No | 209553382 | All | USA,Canada | Yes
EL17XC1-047-230A** | LH60/61E9 | EL280UH110E60C | R-410A | 47000 | 16 | 13 | 46000 | 16 | 14 | No | 209553392 | All | USA | Yes
EL17XC1-047-230A** | LH60/61E9 | EL280UH110XE60C | R-410A | 47000 | 16 | 13 | 46000 | 16 | 14 | No | 209553402 | All | USA | Yes
EL17XC1-047-230A** | LH60/61E9 | EL296UH090XE48C | R-410A | 47000 | 16 | 13 | 45500 | 16 | 13.5 | No | 209553408 | All | USA,Canada | Yes
EL17XC1-047-230A** | LH60/61E9 | ML193UH090XE48C | R-410A | 47000 | 16 | 13 | 46000 | 16 | 13.5 | No | 209553413 | All | USA | Yes
EL17XC1-047-230A** | LH60/61E9 | ML193UH110XE48C | R-410A | - - - | - - - | - - - | 46000 | 16 | 13.5 | No | 211251390 | All | USA | Yes
EL17XC1-047-230A** | LH60/61E9 | ML193UH110XE60C | R-410A | 46500 | 16 | 13 | 46500 | 16 | 13.5 | No | 209553419 | All | USA | Yes
EL17XC1-047-230A** | LH60/61E9 | ML196UH090XE48C | R-410A | 47000 | 16 | 13 | 45500 | 16 | 13.5 | No | 209553423 | All | USA,Canada | Yes
EL17XC1-047-230A** | LH60/61E9 | ML196UH090XE60C | R-410A | - - - | - - - | - - - | 46000 | 16 | 13.5 | No | 211251450 | All | USA,Canada | Yes
EL17XC1-047-230A** | LH60/61E9 | ML196UH110XE60C | R-410A | 46500 | 16 | 13 | 46000 | 16 | 13.5 | No | 209553429 | All | USA,Canada | Yes
EL17XC1-047-230A** | LH60/61E9 | ML296UH090XV48C | R-410A | 47000 | 16 | 13 | 45500 | 16 | 13 | No | 209553431 | All | USA,Canada | Yes
EL17XC1-047-230A** | LH60/61E9 | ML296UH110XV60C | R-410A | 47000 | 16 | 13 | 46000 | 16 | 13.5 | No | 209553435 | All | USA,Canada | Yes
EL17XC1-047-230A** | LH60/61E9 | SL280UH080NV60C | R-410A | 47500 | 16 | 13 | 47000 | 16 | 14 | No | 209553450 | All | USA | Yes
EL17XC1-047-230A** | LH60/61E9 | SL280UH090V60C | R-410A | 47500 | 16 | 13 | 46500 | 16 | 13.5 | No | 209553454 | All | USA | Yes
EL17XC1-047-230A** | LH60/61E9 | SL280UH090XV60C | R-410A | 47500 | 16 | 13 | 46500 | 16 | 13.5 | No | 209553458 | All | USA | Yes
EL17XC1-047-230A** | LH60/61E9 | SL280UH100NV60C | R-410A | 47500 | 16 | 13 | 47000 | 16 | 14 | No | 209553472 | All | USA | Yes
EL17XC1-047-230A** | LH60/61E9 | SL280UH110V60C | R-410A | 47500 | 16 | 13 | 46500 | 16 | 13.5 | No | 209553476 | All | USA | Yes
EL17XC1-047-230A** | LH60/61E9 | SL280UH110XV60C | R-410A | 47500 | 16 | 13 | 46500 | 16 | 13.5 | No | 209553480 | All | USA | Yes
EL17XC1-047-230A** | LH60/61E9 | SL297UH080NV48C | R-410A | 47500 | 16 | 13 | 46500 | 16 | 13.5 | No | 209553482 | All | USA,Canada | Yes
EL17XC1-047-230A** | LH60/61E9 | SL297UH080NV60C | R-410A | 47500 | 16 | 13 | 46500 | 16 | 13.5 | No | 209553484 | All | USA,Canada | Yes
EL17XC1-047-230A** | LH60/61E9 | SLP99UH090XV48C | R-410A | - - - | - - - | - - - | 46500 | 15.2 | 13.5 | No | 211251712 | All | USA,Canada | No
EL17XC1-047-230A** | LH60/61E9 | SLP99UH090XV60C | R-410A | - - - | - - - | - - - | 46500 | 15.2 | 13.5 | No | 211251723 | All | USA,Canada | No
EL17XC1-047-230A** | LH60/61E9 | SLP99UH110XV60C | R-410A | - - - | - - - | - - - | 46500 | 15.2 | 13.5 | No | 211251734 | All | USA,Canada | No
EL17XC1-047-230A** | LH60/61E9+TD | - - - | R-410A | 46500 | 15 | 12.5 | 45500 | 14.5 | 12 | No | 209556553 | All | USA,Canada | No
EL17XC1-047-230A** | LH60/61W9 | EL195UH080NE48C | R-410A | 47000 | 16 | 13 | 45500 | 16 | 13.5 | No | 209553373 | All | USA,Canada | Yes
EL17XC1-047-230A** | LH60/61W9 | EL195UH100NE60C | R-410A | 46500 | 16 | 13 | 45500 | 16 | 13.5 | No | 209553377 | All | USA,Canada | Yes
EL17XC1-047-230A** | LH60/61W9 | EL196UH090XE48C | R-410A | 47000 | 16 | 13 | 45500 | 16 | 13.5 | No | 209553381 | All | USA,Canada | Yes
EL17XC1-047-230A** | LH60/61W9 | EL196UH110XE60C | R-410A | - - - | - - - | - - - | 46000 | 16 | 13.5 | No | 214774380 | All | USA,Canada | Yes
EL17XC1-047-230A** | LH60/61W9 | EL280UH090XE48B | R-410A | - - - | - - - | - - - | 45500 | 16 | 13.5 | No | 214774381 | All | USA | Yes
EL17XC1-047-230A** | LH60/61W9 | EL280UH110E60C | R-410A | 47000 | 16 | 13 | 46000 | 16 | 14 | No | 209553391 | All | USA | Yes
EL17XC1-047-230A** | LH60/61W9 | EL280UH110XE60C | R-410A | 47000 | 16 | 13 | 46000 | 16 | 14 | No | 209553401 | All | USA | Yes
EL17XC1-047-230A** | LH60/61W9 | EL296UH090XE48C | R-410A | 47000 | 16 | 13 | 45500 | 16 | 13.5 | No | 209553407 | All | USA,Canada | Yes
EL17XC1-047-230A** | LH60/61W9 | EL297UH090XV48C | R-410A | - - - | - - - | - - - | 46500 | 15.2 | 13.5 | No | 214774382 | All | USA,Canada | No
EL17XC1-047-230A** | LH60/61W9 | EL297UH090XV60C | R-410A | - - - | - - - | - - - | 46500 | 15.2 | 13.5 | No | 214774383 | All | USA,Canada | No
EL17XC1-047-230A** | LH60/61W9 | EL297UH110XV60C | R-410A | - - - | - - - | - - - | 46500 | 15.2 | 13.5 | No | 214774384 | All | USA,Canada | No
EL17XC1-047-230A** | LH60/61W9 | ML180UH090XE48B | R-410A | - - - | - - - | - - - | 45500 | 16 | 13.5 | No | 214774389 | All | USA | Yes
EL17XC1-047-230A** | LH60/61W9 | ML180UH110XE60C | R-410A | - - - | - - - | - - - | 46500 | 16 | 13.5 | No | 214774390 | All | USA | Yes
EL17XC1-047-230A** | LH60/61W9 | ML193UH090XE48C | R-410A | 47000 | 16 | 13 | 46000 | 16 | 13.5 | No | 209553412 | All | USA | Yes
EL17XC1-047-230A** | LH60/61W9 | ML193UH110XE48C | R-410A | - - - | - - - | - - - | 46000 | 16 | 13.5 | No | 211251389 | All | USA | Yes
EL17XC1-047-230A** | LH60/61W9 | ML193UH110XE60C | R-410A | 46500 | 16 | 13 | 46500 | 16 | 13.5 | No | 209553418 | All | USA | Yes
EL17XC1-047-230A** | LH60/61W9 | ML196UH090XE48C | R-410A | 47000 | 16 | 13 | 45500 | 16 | 13.5 | No | 209553422 | All | USA,Canada | Yes
EL17XC1-047-230A** | LH60/61W9 | ML196UH090XE60C | R-410A | - - - | - - - | - - - | 46000 | 16 | 13.5 | No | 211251449 | All | USA,Canada | Yes
EL17XC1-047-230A** | LH60/61W9 | ML196UH110XE60C | R-410A | 46500 | 16 | 13 | 46000 | 16 | 13.5 | No | 209553428 | All | USA,Canada | Yes
EL17XC1-047-230A** | LH60/61W9 | ML296UH090XV48C | R-410A | 47000 | 16 | 13 | 45500 | 16 | 13 | No | 209553430 | All | USA,Canada | Yes
EL17XC1-047-230A** | LH60/61W9 | ML296UH110XV60C | R-410A | 47000 | 16 | 13 | 46000 | 16 | 13.5 | No | 209553434 | All | USA,Canada | Yes
EL17XC1-047-230A** | LH60/61W9 | SL280UH080NV60C | R-410A | 47500 | 16 | 13 | 47000 | 16 | 14 | No | 209553449 | All | USA | Yes
EL17XC1-047-230A** | LH60/61W9 | SL280UH090V60C | R-410A | 47500 | 16 | 13 | 46500 | 16 | 13.5 | No | 209553453 | All | USA | Yes
EL17XC1-047-230A** | LH60/61W9 | SL280UH090XV48B | R-410A | - - - | - - - | - - - | 45000 | 15.2 | 12.5 | No | 214774393 | All | USA | No
EL17XC1-047-230A** | LH60/61W9 | SL280UH090XV60C | R-410A | 47500 | 16 | 13 | 46500 | 16 | 13.5 | No | 209553457 | All | USA | Yes
EL17XC1-047-230A** | LH60/61W9 | SL280UH100NV60C | R-410A | 47500 | 16 | 13 | 47000 | 16 | 14 | No | 209553471 | All | USA | Yes
EL17XC1-047-230A** | LH60/61W9 | SL280UH110V60C | R-410A | 47500 | 16 | 13 | 46500 | 16 | 13.5 | No | 209553475 | All | USA | Yes
EL17XC1-047-230A** | LH60/61W9 | SL280UH110XV60C | R-410A | 47500 | 16 | 13 | 46500 | 16 | 13.5 | No | 209553479 | All | USA | Yes
EL17XC1-047-230A** | LH60/61W9 | SL280UH135V60D | R-410A | - - - | - - - | - - - | 46000 | 16 | 13.5 | No | 211251635 | All | USA | Yes
EL17XC1-047-230A** | LH60/61W9 | SL297UH080NV48C | R-410A | 47500 | 16 | 13 | 46500 | 16 | 13.5 | No | 209553481 | All | USA,Canada | Yes
EL17XC1-047-230A** | LH60/61W9 | SL297UH080NV60C | R-410A | 47500 | 16 | 13 | 46500 | 16 | 13.5 | No | 209553483 | All | USA,Canada | Yes
EL17XC1-047-230A** | LH60/61W9 | SLP99UH090XV48C | R-410A | - - - | - - - | - - - | 46500 | 15.2 | 13.5 | No | 211251710 | All | USA,Canada | No
EL17XC1-047-230A** | LH60/61W9 | SLP99UH090XV60C | R-410A | - - - | - - - | - - - | 46500 | 15.2 | 13.5 | No | 211251721 | All | USA,Canada | No
EL17XC1-047-230A** | LH60/61W9 | SLP99UH110XV60C | R-410A | - - - | - - - | - - - | 46500 | 15.2 | 13.5 | No | 211251732 | All | USA,Canada | No
EL17XC1-047-230A** | LH60/61W9 | SLP99UH135XV60D | R-410A | - - - | - - - | - - - | 46000 | 16 | 13.5 | No | 211251744 | All | USA,Canada | Yes
EL17XC1-047-230A** | LH60/61W9+TD | - - - | R-410A | 46500 | 15 | 12.5 | 45500 | 14.5 | 12 | No | 209556552 | All | USA,Canada | No
EL17XC1-047-230A** | LP40/60R9 | EL180UH080NE48B | R-410A | - - - | - - - | - - - | 44500 | 15.2 | 12.5 | No | 211251109 | All | USA | No
EL17XC1-047-230A** | LP40/60R9 | EL180UH100NE60C | R-410A | - - - | - - - | - - - | 45500 | 15 | 12.5 | No | 211647297 | All | USA | No
EL17XC1-047-230A** | LP40/60R9 | EL195UH080NE48C | R-410A | - - - | - - - | - - - | 44500 | 15.2 | 13 | No | 211251134 | All | USA,Canada | No
EL17XC1-047-230A** | LP40/60R9 | EL195UH100NE60C | R-410A | - - - | - - - | - - - | 44500 | 15.2 | 13 | No | 211251147 | All | USA,Canada | No
EL17XC1-047-230A** | LP40/60R9 | EL196UH090XE48C | R-410A | - - - | - - - | - - - | 45000 | 15.2 | 13 | No | 211251170 | All | USA,Canada | No
EL17XC1-047-230A** | LP40/60R9 | EL196UH110XE60C | R-410A | - - - | - - - | - - - | 45500 | 15.2 | 13 | No | 211251198 | All | USA,Canada | No
EL17XC1-047-230A** | LP40/60R9 | EL280UH090E48B | R-410A | - - - | - - - | - - - | 44500 | 15.2 | 12.5 | No | 212495866 | All | USA | No
EL17XC1-047-230A** | LP40/60R9 | EL280UH090XE48B | R-410A | - - - | - - - | - - - | 44500 | 15.2 | 12.5 | No | 212495867 | All | USA | No
EL17XC1-047-230A** | LP40/60R9 | EL280UH110E48C | R-410A | - - - | - - - | - - - | 45500 | 15.2 | 13 | No | 211647308 | All | USA | No
EL17XC1-047-230A** | LP40/60R9 | EL280UH110E60C | R-410A | - - - | - - - | - - - | 44500 | 16 | 13 | No | 211647309 | All | USA | Yes
EL17XC1-047-230A** | LP40/60R9 | EL280UH110XE60C | R-410A | - - - | - - - | - - - | 44500 | 16 | 13 | No | 211647310 | All | USA | Yes
EL17XC1-047-230A** | LP40/60R9 | EL296UH090XE48C | R-410A | - - - | - - - | - - - | 44500 | 15.2 | 13 | No | 211647314 | All | USA,Canada | No
EL17XC1-047-230A** | LP40/60R9 | EL296UH090XV48C | R-410A | - - - | - - - | - - - | 45500 | 15 | 12.5 | No | 211647322 | All | USA,Canada | No
EL17XC1-047-230A** | LP40/60R9 | EL296UH090XV60C | R-410A | - - - | - - - | - - - | 45500 | 15 | 12.5 | No | 211647332 | All | USA,Canada | No
EL17XC1-047-230A** | LP40/60R9 | EL296UH110XE60C | R-410A | - - - | - - - | - - - | 45000 | 15.2 | 13 | No | 211647337 | All | USA,Canada | No
EL17XC1-047-230A** | LP40/60R9 | EL296UH110XV48C | R-410A | - - - | - - - | - - - | 45500 | 15.2 | 12.5 | No | 211647342 | All | USA,Canada | No
EL17XC1-047-230A** | LP40/60R9 | EL296UH110XV60C | R-410A | - - - | - - - | - - - | 46000 | 15 | 12.5 | No | 211647349 | All | USA,Canada | No
EL17XC1-047-230A** | LP40/60R9 | EL297UH090XV48C | R-410A | - - - | - - - | - - - | 45500 | 15 | 12.5 | No | 213356637 | All | USA,Canada | No
EL17XC1-047-230A** | LP40/60R9 | EL297UH090XV60C | R-410A | - - - | - - - | - - - | 45500 | 15 | 12.5 | No | 213356658 | All | USA,Canada | No
EL17XC1-047-230A** | LP40/60R9 | EL297UH110XV48C | R-410A | - - - | - - - | - - - | 45500 | 15.2 | 12.5 | No | 213356679 | All | USA,Canada | No
EL17XC1-047-230A** | LP40/60R9 | EL297UH110XV60C | R-410A | - - - | - - - | - - - | 45500 | 15 | 12.5 | No | 213356700 | All | USA,Canada | No
EL17XC1-047-230A** | LP40/60R9 | ML180UH070V48B | R-410A | - - - | - - - | - - - | 44000 | 15.2 | 13 | No | 212495877 | All | USA | No
EL17XC1-047-230A** | LP40/60R9 | ML180UH090E48B | R-410A | - - - | - - - | - - - | 44500 | 15.2 | 13 | No | 212495878 | All | USA | No
EL17XC1-047-230A** | LP40/60R9 | ML180UH090E60C | R-410A | - - - | - - - | - - - | 45000 | 15.2 | 13 | No | 211647368 | All | USA | No
EL17XC1-047-230A** | LP40/60R9 | ML180UH090V48B | R-410A | - - - | - - - | - - - | 45000 | 15 | 12.5 | No | 212495879 | All | USA | No
EL17XC1-047-230A** | LP40/60R9 | ML180UH090XE48B | R-410A | - - - | - - - | - - - | 44500 | 15.2 | 13 | No | 212495880 | All | USA | No
EL17XC1-047-230A** | LP40/60R9 | ML180UH110E60C | R-410A | - - - | - - - | - - - | 46000 | 15.2 | 13 | No | 211647390 | All | USA | No
EL17XC1-047-230A** | LP40/60R9 | ML180UH110V60C | R-410A | - - - | - - - | - - - | 40500 | 15.2 | 14 | No | 211647402 | All | USA | No
EL17XC1-047-230A** | LP40/60R9 | ML180UH110XE60C | R-410A | - - - | - - - | - - - | 46000 | 15.2 | 13 | No | 211647415 | All | USA | No
EL17XC1-047-230A** | LP40/60R9 | ML193UH090XE48C | R-410A | - - - | - - - | - - - | 45000 | 15.2 | 13 | No | 211647427 | All | USA | No
EL17XC1-047-230A** | LP40/60R9 | ML193UH110XE48C | R-410A | - - - | - - - | - - - | 45500 | 15.2 | 13 | No | 211647431 | All | USA | No
EL17XC1-047-230A** | LP40/60R9 | ML193UH110XE60C | R-410A | - - - | - - - | - - - | 45500 | 15.2 | 13 | No | 211647433 | All | USA | No
EL17XC1-047-230A** | LP40/60R9 | ML196UH070XE48B | R-410A | - - - | - - - | - - - | 43500 | 15 | 12 | No | 212495883 | All | USA,Canada | No
EL17XC1-047-230A** | LP40/60R9 | ML196UH090XE48C | R-410A | - - - | - - - | - - - | 45000 | 15.2 | 13 | No | 211647444 | All | USA,Canada | No
EL17XC1-047-230A** | LP40/60R9 | ML196UH090XE60C | R-410A | - - - | - - - | - - - | 44500 | 15.2 | 13 | No | 211647448 | All | USA,Canada | No
EL17XC1-047-230A** | LP40/60R9 | ML196UH110XE60C | R-410A | - - - | - - - | - - - | 45500 | 15.2 | 13 | No | 211647450 | All | USA,Canada | No
EL17XC1-047-230A** | LP40/60R9 | ML196UH135XE60D | R-410A | - - - | - - - | - - - | 43500 | 15.2 | 13 | No | 211251471 | All | USA,Canada | No
EL17XC1-047-230A** | LP40/60R9 | ML296UH090XV48C | R-410A | - - - | - - - | - - - | 45500 | 15.2 | 12.5 | No | 211647459 | All | USA,Canada | No
EL17XC1-047-230A** | LP40/60R9 | ML296UH110XV60C | R-410A | - - - | - - - | - - - | 46000 | 15.2 | 13 | No | 211647462 | All | USA,Canada | No
EL17XC1-047-230A** | LP40/60R9 | SL280UH080NV48B | R-410A | - - - | - - - | - - - | 45000 | 15.2 | 12.5 | No | 212495884 | All | USA | No
EL17XC1-047-230A** | LP40/60R9 | SL280UH080NV60C | R-410A | - - - | - - - | - - - | 46000 | 15.2 | 13 | No | 211647468 | All | USA | No
EL17XC1-047-230A** | LP40/60R9 | SL280UH090V48B | R-410A | - - - | - - - | - - - | 44500 | 14.5 | 12.5 | No | 212495885 | All | USA | No
EL17XC1-047-230A** | LP40/60R9 | SL280UH090V60C | R-410A | - - - | - - - | - - - | 46000 | 15.2 | 13 | No | 211647479 | All | USA | No
EL17XC1-047-230A** | LP40/60R9 | SL280UH090XV48B | R-410A | - - - | - - - | - - - | 45000 | 14.5 | 12 | No | 212495886 | All | USA | No
EL17XC1-047-230A** | LP40/60R9 | SL280UH090XV60C | R-410A | - - - | - - - | - - - | 45500 | 15.2 | 12.5 | No | 211647489 | All | USA | No
EL17XC1-047-230A** | LP40/60R9 | SL280UH100NV60C | R-410A | - - - | - - - | - - - | 46000 | 15.2 | 13 | No | 211647491 | All | USA | No
EL17XC1-047-230A** | LP40/60R9 | SL280UH110V60C | R-410A | - - - | - - - | - - - | 46000 | 15.2 | 13 | No | 211647494 | All | USA | No
EL17XC1-047-230A** | LP40/60R9 | SL280UH110XV60C | R-410A | - - - | - - - | - - - | 45500 | 15.2 | 12.5 | No | 211647496 | All | USA | No
EL17XC1-047-230A** | LP40/60R9 | SL297UH080NV48C | R-410A | - - - | - - - | - - - | 45500 | 15.2 | 12.5 | No | 211654206 | All | USA,Canada | No
EL17XC1-047-230A** | LP40/60R9 | SL297UH080NV60C | R-410A | - - - | - - - | - - - | 45500 | 15.2 | 12.5 | No | 211654211 | All | USA,Canada | No
EL17XC1-047-230A** | LP40/60R9 | SLP99UH090XV48C | R-410A | - - - | - - - | - - - | 45500 | 15 | 12.5 | No | 211647508 | All | USA,Canada | No
EL17XC1-047-230A** | LP40/60R9 | SLP99UH090XV60C | R-410A | - - - | - - - | - - - | 45500 | 15 | 12.5 | No | 211647518 | All | USA,Canada | No
EL17XC1-047-230A** | LP40/60R9 | SLP99UH110XV60C | R-410A | - - - | - - - | - - - | 46000 | 15 | 12.5 | No | 211647528 | All | USA,Canada | No
EL17XC1-047-230A** | LP40/60R9 | SLP99UH135XV60D | R-410A | - - - | - - - | - - - | 45500 | 15.2 | 12.5 | No | 211251735 | All | USA,Canada | No
EL17XC1-047-230A** | LP41/49X9 | EL180UH080NE48B | R-410A | - - - | - - - | - - - | 44000 | 15.2 | 12.5 | No | 211251103 | All | USA | No
EL17XC1-047-230A** | LP41/49X9 | EL195UH080NE48C | R-410A | - - - | - - - | - - - | 44000 | 15.2 | 12.5 | No | 211251128 | All | USA,Canada | No
EL17XC1-047-230A** | LP41/49X9 | EL195UH100NE60C | R-410A | - - - | - - - | - - - | 44500 | 15.2 | 13 | No | 211251141 | All | USA,Canada | No
EL17XC1-047-230A** | LP41/49X9 | EL196UH090XE48C | R-410A | - - - | - - - | - - - | 44500 | 15.2 | 13 | No | 211251156 | All | USA,Canada | No
EL17XC1-047-230A** | LP41/49X9 | EL196UH110XE60C | R-410A | - - - | - - - | - - - | 44500 | 15.2 | 13 | No | 211251184 | All | USA,Canada | No
EL17XC1-047-230A** | LP41/49X9 | EL280UH090E48B | R-410A | - - - | - - - | - - - | 44500 | 15.2 | 12.5 | No | 211251213 | All | USA | No
EL17XC1-047-230A** | LP41/49X9 | EL280UH090XE48B | R-410A | - - - | - - - | - - - | 44500 | 15.2 | 12.5 | No | 211251232 | All | USA | No
EL17XC1-047-230A** | LP41/49X9 | EL297UH090XV48C | R-410A | - - - | - - - | - - - | 44500 | 15 | 12 | No | 213356630 | All | USA,Canada | No
EL17XC1-047-230A** | LP41/49X9 | EL297UH090XV60C | R-410A | - - - | - - - | - - - | 44500 | 15 | 12 | No | 213356651 | All | USA,Canada | No
EL17XC1-047-230A** | LP41/49X9 | EL297UH110XV48C | R-410A | - - - | - - - | - - - | 44500 | 15.2 | 12 | No | 213356672 | All | USA,Canada | No
EL17XC1-047-230A** | LP41/49X9 | EL297UH110XV60C | R-410A | - - - | - - - | - - - | 44500 | 15 | 12 | No | 213356693 | All | USA,Canada | No
EL17XC1-047-230A** | LP41/49X9 | ML180UH070V48B | R-410A | - - - | - - - | - - - | 44000 | 15.2 | 13 | No | 211647355 | All | USA | No
EL17XC1-047-230A** | LP41/49X9 | ML180UH090E48B | R-410A | - - - | - - - | - - - | 44500 | 15.2 | 13 | No | 211647360 | All | USA | No
EL17XC1-047-230A** | LP41/49X9 | ML180UH090V48B | R-410A | - - - | - - - | - - - | 43500 | 14.5 | 12.5 | No | 211647372 | All | USA | No
EL17XC1-047-230A** | LP41/49X9 | ML180UH090XE48B | R-410A | - - - | - - - | - - - | 44500 | 15.2 | 13 | No | 211647381 | All | USA | No
EL17XC1-047-230A** | LP41/49X9 | ML196UH070XE48B | R-410A | - - - | - - - | - - - | 42500 | 14.5 | 12.5 | No | 211647437 | All | USA,Canada | No
EL17XC1-047-230A** | LP41/49X9 | SL280UH080NV48B | R-410A | - - - | - - - | - - - | 45000 | 15.2 | 12.5 | No | 211251511 | All | USA | No
EL17XC1-047-230A** | LP41/49X9 | SL280UH090V48B | R-410A | - - - | - - - | - - - | 45000 | 14.5 | 12 | No | 211647472 | All | USA | No
EL17XC1-047-230A** | LP41/49X9 | SL280UH090XV48B | R-410A | - - - | - - - | - - - | 45000 | 14.5 | 12 | No | 211647483 | All | USA | No
EL17XC1-047-230A** | LP41/61R9 | EL180UH080NE48B | R-410A | - - - | - - - | - - - | 44500 | 15.2 | 12.5 | No | 211251104 | All | USA | No
EL17XC1-047-230A** | LP41/61R9 | EL180UH100NE60C | R-410A | - - - | - - - | - - - | 45500 | 15 | 12.5 | No | 211647293 | All | USA | No
EL17XC1-047-230A** | LP41/61R9 | EL195UH080NE48C | R-410A | - - - | - - - | - - - | 44500 | 15.2 | 12.5 | No | 211251131 | All | USA,Canada | No
EL17XC1-047-230A** | LP41/61R9 | EL195UH100NE60C | R-410A | - - - | - - - | - - - | 44500 | 15.2 | 13 | No | 211251144 | All | USA,Canada | No
EL17XC1-047-230A** | LP41/61R9 | EL196UH090XE48C | R-410A | - - - | - - - | - - - | 44500 | 15.2 | 13 | No | 211251160 | All | USA,Canada | No
EL17XC1-047-230A** | LP41/61R9 | EL196UH110XE60C | R-410A | - - - | - - - | - - - | 44500 | 15.2 | 13 | No | 211251188 | All | USA,Canada | No
EL17XC1-047-230A** | LP41/61R9 | EL280UH090E48B | R-410A | - - - | - - - | - - - | 44500 | 15.2 | 12.5 | No | 211251216 | All | USA | No
EL17XC1-047-230A** | LP41/61R9 | EL280UH090XE48B | R-410A | - - - | - - - | - - - | 44500 | 15.2 | 12.5 | No | 211251235 | All | USA | No
EL17XC1-047-230A** | LP41/61R9 | EL280UH110E48C | R-410A | - - - | - - - | - - - | 45500 | 15.2 | 13 | No | 211251253 | All | USA | No
EL17XC1-047-230A** | LP41/61R9 | EL280UH110E60C | R-410A | - - - | - - - | - - - | 44500 | 16 | 13 | No | 211251266 | All | USA | Yes
EL17XC1-047-230A** | LP41/61R9 | EL280UH110XE60C | R-410A | - - - | - - - | - - - | 44500 | 16 | 13 | No | 211251280 | All | USA | Yes
EL17XC1-047-230A** | LP41/61R9 | EL296UH090XE48C | R-410A | - - - | - - - | - - - | 44500 | 15.2 | 13 | No | 211251295 | All | USA,Canada | No
EL17XC1-047-230A** | LP41/61R9 | EL296UH090XV48C | R-410A | - - - | - - - | - - - | 45500 | 15 | 12.5 | No | 211647319 | All | USA,Canada | No
EL17XC1-047-230A** | LP41/61R9 | EL296UH090XV60C | R-410A | - - - | - - - | - - - | 45500 | 15 | 12.5 | No | 211647328 | All | USA,Canada | No
EL17XC1-047-230A** | LP41/61R9 | EL296UH110XE60C | R-410A | - - - | - - - | - - - | 44500 | 15.2 | 13 | No | 211251324 | All | USA,Canada | No
EL17XC1-047-230A** | LP41/61R9 | EL296UH110XV48C | R-410A | - - - | - - - | - - - | 45500 | 15.2 | 12.5 | No | 211251335 | All | USA,Canada | No
EL17XC1-047-230A** | LP41/61R9 | EL296UH110XV60C | R-410A | - - - | - - - | - - - | 45500 | 15 | 12.5 | No | 211647348 | All | USA,Canada | No
EL17XC1-047-230A** | LP41/61R9 | EL297UH090XV48C | R-410A | - - - | - - - | - - - | 45500 | 15 | 12.5 | No | 213356636 | All | USA,Canada | No
EL17XC1-047-230A** | LP41/61R9 | EL297UH090XV60C | R-410A | - - - | - - - | - - - | 45500 | 15 | 12.5 | No | 213356657 | All | USA,Canada | No
EL17XC1-047-230A** | LP41/61R9 | EL297UH110XV48C | R-410A | - - - | - - - | - - - | 45500 | 15.2 | 12.5 | No | 213356678 | All | USA,Canada | No
EL17XC1-047-230A** | LP41/61R9 | EL297UH110XV60C | R-410A | - - - | - - - | - - - | 45500 | 15 | 12.5 | No | 213356699 | All | USA,Canada | No
EL17XC1-047-230A** | LP41/61R9 | ML180UH070V48B | R-410A | - - - | - - - | - - - | 44000 | 15.2 | 13 | No | 211647356 | All | USA | No
EL17XC1-047-230A** | LP41/61R9 | ML180UH090E48B | R-410A | - - - | - - - | - - - | 44500 | 15.2 | 13 | No | 211647361 | All | USA | No
EL17XC1-047-230A** | LP41/61R9 | ML180UH090E60C | R-410A | - - - | - - - | - - - | 45000 | 15.2 | 13 | No | 211647365 | All | USA | No
EL17XC1-047-230A** | LP41/61R9 | ML180UH090V48B | R-410A | - - - | - - - | - - - | 44500 | 15 | 12.5 | No | 211647373 | All | USA | No
EL17XC1-047-230A** | LP41/61R9 | ML180UH090XE48B | R-410A | - - - | - - - | - - - | 44500 | 15.2 | 13 | No | 211647382 | All | USA | No
EL17XC1-047-230A** | LP41/61R9 | ML180UH110E60C | R-410A | - - - | - - - | - - - | 45500 | 15.2 | 13 | No | 211647386 | All | USA | No
EL17XC1-047-230A** | LP41/61R9 | ML180UH110V60C | R-410A | - - - | - - - | - - - | 40500 | 15.2 | 14 | No | 211647398 | All | USA | No
EL17XC1-047-230A** | LP41/61R9 | ML180UH110XE60C | R-410A | - - - | - - - | - - - | 45500 | 15.2 | 12.5 | No | 211647411 | All | USA | No
EL17XC1-047-230A** | LP41/61R9 | ML193UH090XE48C | R-410A | - - - | - - - | - - - | 45000 | 15.2 | 12.5 | No | 211251365 | All | USA | No
EL17XC1-047-230A** | LP41/61R9 | ML193UH110XE48C | R-410A | - - - | - - - | - - - | 44500 | 15.2 | 13 | No | 211251380 | All | USA | No
EL17XC1-047-230A** | LP41/61R9 | ML193UH110XE60C | R-410A | - - - | - - - | - - - | 44500 | 15.2 | 13 | No | 211251395 | All | USA | No
EL17XC1-047-230A** | LP41/61R9 | ML196UH070XE48B | R-410A | - - - | - - - | - - - | 43500 | 14.5 | 12.5 | No | 211647438 | All | USA,Canada | No
EL17XC1-047-230A** | LP41/61R9 | ML196UH090XE48C | R-410A | - - - | - - - | - - - | 44500 | 15.2 | 13 | No | 211251415 | All | USA,Canada | No
EL17XC1-047-230A** | LP41/61R9 | ML196UH090XE60C | R-410A | - - - | - - - | - - - | 44500 | 15.2 | 13 | No | 211251438 | All | USA,Canada | No
EL17XC1-047-230A** | LP41/61R9 | ML196UH110XE60C | R-410A | - - - | - - - | - - - | 44500 | 15.2 | 13 | No | 211251456 | All | USA,Canada | No
EL17XC1-047-230A** | LP41/61R9 | ML296UH090XV48C | R-410A | - - - | - - - | - - - | 45500 | 15.2 | 12.5 | No | 211251479 | All | USA,Canada | No
EL17XC1-047-230A** | LP41/61R9 | ML296UH110XV60C | R-410A | - - - | - - - | - - - | 45500 | 15.2 | 13 | No | 211251493 | All | USA,Canada | No
EL17XC1-047-230A** | LP41/61R9 | SL280UH080NV48B | R-410A | - - - | - - - | - - - | 45000 | 15.2 | 12.5 | No | 211251512 | All | USA | No
EL17XC1-047-230A** | LP41/61R9 | SL280UH080NV60C | R-410A | - - - | - - - | - - - | 46000 | 15.2 | 13 | No | 211251520 | All | USA | No
EL17XC1-047-230A** | LP41/61R9 | SL280UH090V48B | R-410A | - - - | - - - | - - - | 45000 | 14.5 | 12 | No | 211647473 | All | USA | No
EL17XC1-047-230A** | LP41/61R9 | SL280UH090V60C | R-410A | - - - | - - - | - - - | 45500 | 15.2 | 13 | No | 211647478 | All | USA | No
EL17XC1-047-230A** | LP41/61R9 | SL280UH090XV48B | R-410A | - - - | - - - | - - - | 45000 | 14.5 | 12 | No | 211647484 | All | USA | No
EL17XC1-047-230A** | LP41/61R9 | SL280UH090XV60C | R-410A | - - - | - - - | - - - | 45500 | 15.2 | 12.5 | No | 211251559 | All | USA | No
EL17XC1-047-230A** | LP41/61R9 | SL280UH100NV60C | R-410A | - - - | - - - | - - - | 46000 | 15.2 | 13 | No | 211251579 | All | USA | No
EL17XC1-047-230A** | LP41/61R9 | SL280UH110V60C | R-410A | - - - | - - - | - - - | 45500 | 15.2 | 12.5 | No | 211647493 | All | USA | No
EL17XC1-047-230A** | LP41/61R9 | SL280UH110XV60C | R-410A | - - - | - - - | - - - | 45500 | 15.2 | 12.5 | No | 211251604 | All | USA | No
EL17XC1-047-230A** | LP41/61R9 | SL297UH080NV48C | R-410A | - - - | - - - | - - - | 45500 | 15.2 | 12.5 | No | 211251642 | All | USA,Canada | No
EL17XC1-047-230A** | LP41/61R9 | SL297UH080NV60C | R-410A | - - - | - - - | - - - | 45500 | 15.2 | 12.5 | No | 211251675 | All | USA,Canada | No
EL17XC1-047-230A** | LP41/61R9 | SLP99UH090XV48C | R-410A | - - - | - - - | - - - | 45500 | 15 | 12.5 | No | 211647504 | All | USA,Canada | No
EL17XC1-047-230A** | LP41/61R9 | SLP99UH090XV60C | R-410A | - - - | - - - | - - - | 45500 | 15 | 12.5 | No | 211647514 | All | USA,Canada | No
EL17XC1-047-230A** | LP41/61R9 | SLP99UH110XV60C | R-410A | - - - | - - - | - - - | 45500 | 15 | 12.5 | No | 211647524 | All | USA,Canada | No
EL17XC1-047-230A** | LP42/62W9 | EL180UH080NE48B | R-410A | - - - | - - - | - - - | 45500 | 15.2 | 13 | No | 211251115 | All | USA | No
EL17XC1-047-230A** | LP42/62W9 | EL180UH100NE60C | R-410A | - - - | - - - | - - - | 46500 | 15.2 | 13 | No | 211251124 | All | USA | No
EL17XC1-047-230A** | LP42/62W9 | EL195UH080NE48C | R-410A | - - - | - - - | - - - | 45500 | 15.2 | 13 | No | 211251138 | All | USA,Canada | No
EL17XC1-047-230A** | LP42/62W9 | EL195UH100NE60C | R-410A | - - - | - - - | - - - | 44500 | 15.2 | 13.5 | No | 211251151 | All | USA,Canada | No
EL17XC1-047-230A** | LP42/62W9 | EL196UH090XE48C | R-410A | - - - | - - - | - - - | 44500 | 15.2 | 13.5 | No | 211251176 | All | USA,Canada | No
EL17XC1-047-230A** | LP42/62W9 | EL196UH110XE60C | R-410A | 46500 | 16 | 13 | 44500 | 16 | 13.5 | No | 209484458 | All | USA,Canada | Yes
EL17XC1-047-230A** | LP42/62W9 | EL280UH090E48B | R-410A | - - - | - - - | - - - | 45500 | 15.2 | 13 | No | 211647303 | All | USA | No
EL17XC1-047-230A** | LP42/62W9 | EL280UH090XE48B | R-410A | - - - | - - - | - - - | 45500 | 15.2 | 13 | No | 211647305 | All | USA | No
EL17XC1-047-230A** | LP42/62W9 | EL280UH110E48C | R-410A | 46500 | 16 | 13 | 46500 | 16 | 13.5 | No | 209484462 | All | USA | Yes
EL17XC1-047-230A** | LP42/62W9 | EL280UH110E60C | R-410A | 47000 | 16 | 13 | 46000 | 16 | 13.5 | No | 209484465 | All | USA | Yes
EL17XC1-047-230A** | LP42/62W9 | EL280UH110XE60C | R-410A | 47000 | 16 | 13 | 46000 | 16 | 13.5 | No | 209484468 | All | USA | Yes
EL17XC1-047-230A** | LP42/62W9 | EL296UH090XE48C | R-410A | 47000 | 16 | 13 | 44000 | 16 | 13.5 | No | 209484470 | All | USA,Canada | Yes
EL17XC1-047-230A** | LP42/62W9 | EL296UH090XV48C | R-410A | - - - | - - - | - - - | 46500 | 15.2 | 13 | No | 211647323 | All | USA,Canada | No
EL17XC1-047-230A** | LP42/62W9 | EL296UH090XV60C | R-410A | - - - | - - - | - - - | 46500 | 15.2 | 13 | No | 211647333 | All | USA,Canada | No
EL17XC1-047-230A** | LP42/62W9 | EL296UH110XE60C | R-410A | 46500 | 16 | 13 | 44500 | 16 | 13.5 | No | 209484472 | All | USA,Canada | Yes
EL17XC1-047-230A** | LP42/62W9 | EL296UH110XV48C | R-410A | - - - | - - - | - - - | 46500 | 15.2 | 13 | No | 211647343 | All | USA,Canada | No
EL17XC1-047-230A** | LP42/62W9 | EL296UH110XV60C | R-410A | - - - | - - - | - - - | 46500 | 15.2 | 13 | No | 211647350 | All | USA,Canada | No
EL17XC1-047-230A** | LP42/62W9 | EL297UH090XV48C | R-410A | - - - | - - - | - - - | 46500 | 15.2 | 13 | No | 213356643 | All | USA,Canada | No
EL17XC1-047-230A** | LP42/62W9 | EL297UH090XV60C | R-410A | - - - | - - - | - - - | 46500 | 15.2 | 13 | No | 213356664 | All | USA,Canada | No
EL17XC1-047-230A** | LP42/62W9 | EL297UH110XV48C | R-410A | - - - | - - - | - - - | 46500 | 15.2 | 13 | No | 213356685 | All | USA,Canada | No
EL17XC1-047-230A** | LP42/62W9 | EL297UH110XV60C | R-410A | - - - | - - - | - - - | 46500 | 15.2 | 13 | No | 213356706 | All | USA,Canada | No
EL17XC1-047-230A** | LP42/62W9 | ML180UH070V48B | R-410A | 47000 | 16 | 13 | 44000 | 16 | 13.5 | No | 209484475 | All | USA | Yes
EL17XC1-047-230A** | LP42/62W9 | ML180UH090E48B | R-410A | 46500 | 16 | 13 | 44500 | 16 | 13.5 | No | 209484477 | All | USA | Yes
EL17XC1-047-230A** | LP42/62W9 | ML180UH090E60C | R-410A | 46500 | 17 | 13 | 46000 | 16 | 13.5 | No | 209484479 | All | USA | Yes
EL17XC1-047-230A** | LP42/62W9 | ML180UH090V48B | R-410A | - - - | - - - | - - - | 43000 | 15.2 | 13.5 | No | 211647376 | All | USA | No
EL17XC1-047-230A** | LP42/62W9 | ML180UH090XE48B | R-410A | 46500 | 16 | 13 | 44500 | 16 | 13.5 | No | 209484481 | All | USA | Yes
EL17XC1-047-230A** | LP42/62W9 | ML180UH110E60C | R-410A | - - - | - - - | - - - | 45500 | 15.2 | 13.5 | No | 211647393 | All | USA | No
EL17XC1-047-230A** | LP42/62W9 | ML180UH110V60C | R-410A | 41000 | 17 | 13 | 44500 | 16 | 14 | No | 209484484 | All | USA | Yes
EL17XC1-047-230A** | LP42/62W9 | ML180UH110XE60C | R-410A | - - - | - - - | - - - | 46500 | 15.2 | 13 | No | 211647421 | All | USA | No
EL17XC1-047-230A** | LP42/62W9 | ML193UH090XE48C | R-410A | - - - | - - - | - - - | 46000 | 15.2 | 13 | No | 211647428 | All | USA | No
EL17XC1-047-230A** | LP42/62W9 | ML193UH110XE48C | R-410A | 47500 | 16 | 13 | 44500 | 16 | 13.5 | No | 209484488 | All | USA | Yes
EL17XC1-047-230A** | LP42/62W9 | ML193UH110XE60C | R-410A | 46500 | 16 | 13 | 44500 | 16 | 13.5 | No | 209484490 | All | USA | Yes
EL17XC1-047-230A** | LP42/62W9 | ML196UH070XE48B | R-410A | - - - | - - - | - - - | 43500 | 15.2 | 13 | No | 211647441 | All | USA,Canada | No
EL17XC1-047-230A** | LP42/62W9 | ML196UH090XE48C | R-410A | - - - | - - - | - - - | 44500 | 15.2 | 13.5 | No | 211647445 | All | USA,Canada | No
EL17XC1-047-230A** | LP42/62W9 | ML196UH090XE60C | R-410A | 46500 | 16 | 13 | 44500 | 16 | 13.5 | No | 209484493 | All | USA,Canada | Yes
EL17XC1-047-230A** | LP42/62W9 | ML196UH110XE60C | R-410A | 46500 | 16 | 13 | 44500 | 16 | 13.5 | No | 209484495 | All | USA,Canada | Yes
EL17XC1-047-230A** | LP42/62W9 | ML296UH090XV48C | R-410A | - - - | - - - | - - - | 45500 | 15.2 | 13 | No | 211647460 | All | USA,Canada | No
EL17XC1-047-230A** | LP42/62W9 | ML296UH110XV60C | R-410A | - - - | - - - | - - - | 45500 | 15.2 | 13.5 | No | 211647463 | All | USA,Canada | No
EL17XC1-047-230A** | LP42/62W9 | SL280UH080NV48B | R-410A | - - - | - - - | - - - | 46000 | 15.2 | 13 | No | 211251515 | All | USA | No
EL17XC1-047-230A** | LP42/62W9 | SL280UH080NV60C | R-410A | 47500 | 16 | 13 | 47000 | 16 | 13.5 | No | 209484500 | All | USA | Yes
EL17XC1-047-230A** | LP42/62W9 | SL280UH090V48B | R-410A | - - - | - - - | - - - | 45000 | 15.2 | 12.5 | No | 211251527 | All | USA | No
EL17XC1-047-230A** | LP42/62W9 | SL280UH090V60C | R-410A | - - - | - - - | - - - | 45500 | 15.2 | 13.5 | No | 211251544 | All | USA | No
EL17XC1-047-230A** | LP42/62W9 | SL280UH090XV48B | R-410A | - - - | - - - | - - - | 45000 | 15.2 | 12.5 | No | 211251550 | All | USA | No
EL17XC1-047-230A** | LP42/62W9 | SL280UH090XV60C | R-410A | - - - | - - - | - - - | 46500 | 15.2 | 13 | No | 211251571 | All | USA | No
EL17XC1-047-230A** | LP42/62W9 | SL280UH100NV60C | R-410A | 47500 | 16 | 13 | 47000 | 16 | 13.5 | No | 209484504 | All | USA | Yes
EL17XC1-047-230A** | LP42/62W9 | SL280UH110V60C | R-410A | - - - | - - - | - - - | 46500 | 15.2 | 13 | No | 211251596 | All | USA | No
EL17XC1-047-230A** | LP42/62W9 | SL280UH110XV60C | R-410A | - - - | - - - | - - - | 46500 | 15.2 | 13 | No | 211251616 | All | USA | No
EL17XC1-047-230A** | LP42/62W9 | SL297UH080NV48C | R-410A | - - - | - - - | - - - | 46500 | 15.2 | 13 | No | 211654207 | All | USA,Canada | No
EL17XC1-047-230A** | LP42/62W9 | SL297UH080NV60C | R-410A | - - - | - - - | - - - | 46500 | 15.2 | 13 | No | 211251696 | All | USA,Canada | No
EL17XC1-047-230A** | LP42/62W9 | SLP99UH090XV48C | R-410A | - - - | - - - | - - - | 46500 | 15.2 | 13 | No | 211647509 | All | USA,Canada | No
EL17XC1-047-230A** | LP42/62W9 | SLP99UH090XV60C | R-410A | - - - | - - - | - - - | 46500 | 15.2 | 13 | No | 211647519 | All | USA,Canada | No
EL17XC1-047-230A** | LP42/62W9 | SLP99UH110XV60C | R-410A | - - - | - - - | - - - | 46500 | 15.2 | 13 | No | 211647529 | All | USA,Canada | No
EL17XC1-047-230A** | LP42/62W9+TD | - - - | R-410A | 46500 | 15 | 12.2 | 45500 | 14 | 11.5 | No | 209986884 | All | USA,Canada | No
EL17XC1-047-230A** | LP43/60X9 | EL180UH080NE48B | R-410A | - - - | - - - | - - - | 44500 | 15.2 | 12.5 | No | 211251102 | All | USA | No
EL17XC1-047-230A** | LP43/60X9 | EL180UH100NE60C | R-410A | - - - | - - - | - - - | 45000 | 15 | 12.5 | No | 211647289 | All | USA | No
EL17XC1-047-230A** | LP43/60X9 | EL195UH080NE48C | R-410A | - - - | - - - | - - - | 44000 | 15.2 | 12.5 | No | 211251127 | All | USA,Canada | No
EL17XC1-047-230A** | LP43/60X9 | EL195UH100NE60C | R-410A | - - - | - - - | - - - | 44500 | 15.2 | 13 | No | 211251140 | All | USA,Canada | No
EL17XC1-047-230A** | LP43/60X9 | EL196UH090XE48C | R-410A | - - - | - - - | - - - | 44500 | 15.2 | 13 | No | 211251153 | All | USA,Canada | No
EL17XC1-047-230A** | LP43/60X9 | EL196UH110XE60C | R-410A | - - - | - - - | - - - | 44500 | 15.2 | 13 | No | 211251181 | All | USA,Canada | No
EL17XC1-047-230A** | LP43/60X9 | EL280UH090E48B | R-410A | - - - | - - - | - - - | 44500 | 15.2 | 12.5 | No | 211647302 | All | USA | No
EL17XC1-047-230A** | LP43/60X9 | EL280UH090XE48B | R-410A | - - - | - - - | - - - | 44500 | 15.2 | 12.5 | No | 211647304 | All | USA | No
EL17XC1-047-230A** | LP43/60X9 | EL280UH110E48C | R-410A | - - - | - - - | - - - | 45500 | 15.2 | 13 | No | 211647306 | All | USA | No
EL17XC1-047-230A** | LP43/60X9 | EL280UH110E60C | R-410A | 46000 | 16 | 13 | 44500 | 16 | 13 | No | 209484464 | All | USA | Yes
EL17XC1-047-230A** | LP43/60X9 | EL280UH110XE60C | R-410A | 46000 | 16 | 13 | 44500 | 16 | 13 | No | 209484467 | All | USA | Yes
EL17XC1-047-230A** | LP43/60X9 | EL296UH090XE48C | R-410A | - - - | - - - | - - - | 44500 | 15.2 | 13 | No | 211647311 | All | USA,Canada | No
EL17XC1-047-230A** | LP43/60X9 | EL296UH090XV48C | R-410A | - - - | - - - | - - - | 45000 | 15 | 12.5 | No | 211647315 | All | USA,Canada | No
EL17XC1-047-230A** | LP43/60X9 | EL296UH090XV60C | R-410A | - - - | - - - | - - - | 45000 | 15 | 12.5 | No | 211647324 | All | USA,Canada | No
EL17XC1-047-230A** | LP43/60X9 | EL296UH110XE60C | R-410A | - - - | - - - | - - - | 44500 | 15.2 | 13 | No | 211647334 | All | USA,Canada | No
EL17XC1-047-230A** | LP43/60X9 | EL296UH110XV48C | R-410A | - - - | - - - | - - - | 45000 | 15.2 | 12.5 | No | 211647338 | All | USA,Canada | No
EL17XC1-047-230A** | LP43/60X9 | EL296UH110XV60C | R-410A | - - - | - - - | - - - | 45000 | 15 | 12.5 | No | 211647344 | All | USA,Canada | No
EL17XC1-047-230A** | LP43/60X9 | EL297UH090XV48C | R-410A | - - - | - - - | - - - | 45000 | 15 | 12.5 | No | 213356625 | All | USA,Canada | No
EL17XC1-047-230A** | LP43/60X9 | EL297UH090XV60C | R-410A | - - - | - - - | - - - | 45000 | 15 | 12.5 | No | 213356646 | All | USA,Canada | No
EL17XC1-047-230A** | LP43/60X9 | EL297UH110XV48C | R-410A | - - - | - - - | - - - | 45000 | 15.2 | 12.5 | No | 213356667 | All | USA,Canada | No
EL17XC1-047-230A** | LP43/60X9 | EL297UH110XV60C | R-410A | - - - | - - - | - - - | 45000 | 15 | 12.5 | No | 213356688 | All | USA,Canada | No
EL17XC1-047-230A** | LP43/60X9 | ML180UH070V48B | R-410A | - - - | - - - | - - - | 44000 | 15.2 | 13 | No | 211647352 | All | USA | No
EL17XC1-047-230A** | LP43/60X9 | ML180UH090E48B | R-410A | - - - | - - - | - - - | 44500 | 15.2 | 13 | No | 211647359 | All | USA | No
EL17XC1-047-230A** | LP43/60X9 | ML180UH090E60C | R-410A | - - - | - - - | - - - | 45000 | 15.2 | 13 | No | 211647364 | All | USA | No
EL17XC1-047-230A** | LP43/60X9 | ML180UH090V48B | R-410A | - - - | - - - | - - - | 44000 | 15 | 12 | No | 211647369 | All | USA | No
EL17XC1-047-230A** | LP43/60X9 | ML180UH090XE48B | R-410A | - - - | - - - | - - - | 44500 | 15.2 | 13 | No | 211647378 | All | USA | No
EL17XC1-047-230A** | LP43/60X9 | ML180UH110E60C | R-410A | - - - | - - - | - - - | 45500 | 15.2 | 13 | No | 211647385 | All | USA | No
EL17XC1-047-230A** | LP43/60X9 | ML180UH110V60C | R-410A | - - - | - - - | - - - | 40500 | 15.2 | 14 | No | 211647394 | All | USA | No
EL17XC1-047-230A** | LP43/60X9 | ML180UH110XE60C | R-410A | - - - | - - - | - - - | 45500 | 15.2 | 12.5 | No | 211647407 | All | USA | No
EL17XC1-047-230A** | LP43/60X9 | ML193UH090XE48C | R-410A | - - - | - - - | - - - | 44500 | 15.2 | 12.5 | No | 211647426 | All | USA | No
EL17XC1-047-230A** | LP43/60X9 | ML193UH110XE48C | R-410A | - - - | - - - | - - - | 44500 | 15.2 | 13 | No | 211647429 | All | USA | No
EL17XC1-047-230A** | LP43/60X9 | ML193UH110XE60C | R-410A | - - - | - - - | - - - | 44500 | 15.2 | 13 | No | 211647432 | All | USA | No
EL17XC1-047-230A** | LP43/60X9 | ML196UH070XE48B | R-410A | - - - | - - - | - - - | 43000 | 14.5 | 12.5 | No | 211647434 | All | USA,Canada | No
EL17XC1-047-230A** | LP43/60X9 | ML196UH090XE48C | R-410A | - - - | - - - | - - - | 44500 | 15.2 | 13 | No | 211647443 | All | USA,Canada | No
EL17XC1-047-230A** | LP43/60X9 | ML196UH090XE60C | R-410A | - - - | - - - | - - - | 44500 | 15.2 | 13 | No | 211647446 | All | USA,Canada | No
EL17XC1-047-230A** | LP43/60X9 | ML196UH110XE60C | R-410A | - - - | - - - | - - - | 44500 | 15.2 | 13 | No | 211647449 | All | USA,Canada | No
EL17XC1-047-230A** | LP43/60X9 | ML296UH090XV48C | R-410A | - - - | - - - | - - - | 45500 | 15.2 | 12.5 | No | 211647452 | All | USA,Canada | No
EL17XC1-047-230A** | LP43/60X9 | ML296UH110XV60C | R-410A | - - - | - - - | - - - | 45500 | 15.2 | 13 | No | 211647461 | All | USA,Canada | No
EL17XC1-047-230A** | LP43/60X9 | SL280UH080NV48B | R-410A | - - - | - - - | - - - | 45000 | 15.2 | 12.5 | No | 211647464 | All | USA | No
EL17XC1-047-230A** | LP43/60X9 | SL280UH080NV60C | R-410A | - - - | - - - | - - - | 45500 | 15.2 | 13 | No | 211647467 | All | USA | No
EL17XC1-047-230A** | LP43/60X9 | SL280UH090V48B | R-410A | - - - | - - - | - - - | 45000 | 14.5 | 12 | No | 211647469 | All | USA | No
EL17XC1-047-230A** | LP43/60X9 | SL280UH090V60C | R-410A | - - - | - - - | - - - | 45500 | 15.2 | 13 | No | 211647477 | All | USA | No
EL17XC1-047-230A** | LP43/60X9 | SL280UH090XV48B | R-410A | - - - | - - - | - - - | 45000 | 14.5 | 12 | No | 211647480 | All | USA | No
EL17XC1-047-230A** | LP43/60X9 | SL280UH090XV60C | R-410A | - - - | - - - | - - - | 45000 | 15.2 | 12.5 | No | 211647488 | All | USA | No
EL17XC1-047-230A** | LP43/60X9 | SL280UH100NV60C | R-410A | - - - | - - - | - - - | 45500 | 15.2 | 13 | No | 211647490 | All | USA | No
EL17XC1-047-230A** | LP43/60X9 | SL280UH110V60C | R-410A | - - - | - - - | - - - | 45500 | 15.2 | 12.5 | No | 211647492 | All | USA | No
EL17XC1-047-230A** | LP43/60X9 | SL280UH110XV60C | R-410A | - - - | - - - | - - - | 45000 | 15.2 | 12.5 | No | 211647495 | All | USA | No
EL17XC1-047-230A** | LP43/60X9 | SL297UH080NV48C | R-410A | - - - | - - - | - - - | 45000 | 15.2 | 12.5 | No | 211654202 | All | USA,Canada | No
EL17XC1-047-230A** | LP43/60X9 | SL297UH080NV60C | R-410A | - - - | - - - | - - - | 45000 | 15.2 | 12.5 | No | 211251668 | All | USA,Canada | No
EL17XC1-047-230A** | LP43/60X9 | SLP99UH090XV48C | R-410A | - - - | - - - | - - - | 45000 | 15 | 12.5 | No | 211647500 | All | USA,Canada | No
EL17XC1-047-230A** | LP43/60X9 | SLP99UH090XV60C | R-410A | - - - | - - - | - - - | 45000 | 15 | 12.5 | No | 211647510 | All | USA,Canada | No
EL17XC1-047-230A** | LP43/60X9 | SLP99UH110XV60C | R-410A | - - - | - - - | - - - | 45000 | 15 | 12.5 | No | 211647520 | All | USA,Canada | No
EL17XC1-047-230A** | LP60/61W9 | EL180UH080NE48B | R-410A | 46500 | 16 | 13 | 43500 | 16 | 13.5 | No | 209484454 | All | USA | Yes
EL17XC1-047-230A** | LP60/61W9 | EL180UH100NE60C | R-410A | - - - | - - - | - - - | 46500 | 15.2 | 13.5 | No | 211251126 | All | USA | No
EL17XC1-047-230A** | LP60/61W9 | EL195UH080NE48C | R-410A | 47000 | 16 | 13 | 45500 | 16 | 13.5 | No | 209484455 | All | USA,Canada | Yes
EL17XC1-047-230A** | LP60/61W9 | EL195UH100NE60C | R-410A | 46500 | 16 | 13 | 45500 | 16 | 13.5 | No | 209484456 | All | USA,Canada | Yes
EL17XC1-047-230A** | LP60/61W9 | EL196UH090XE48C | R-410A | 47000 | 16 | 13 | 45500 | 16 | 13.5 | No | 209484457 | All | USA,Canada | Yes
EL17XC1-047-230A** | LP60/61W9 | EL196UH110XE60C | R-410A | 46500 | 16 | 13 | 46000 | 16 | 13.5 | No | 209484459 | All | USA,Canada | Yes
EL17XC1-047-230A** | LP60/61W9 | EL280UH090E48B | R-410A | 46000 | 16 | 13 | 45500 | 16 | 13.5 | No | 209484460 | All | USA | Yes
EL17XC1-047-230A** | LP60/61W9 | EL280UH090XE48B | R-410A | 46000 | 16 | 13 | 45500 | 16 | 13.5 | No | 209484461 | All | USA | Yes
EL17XC1-047-230A** | LP60/61W9 | EL280UH110E48C | R-410A | 46500 | 16 | 13 | 46500 | 16 | 14 | No | 209484463 | All | USA | Yes
EL17XC1-047-230A** | LP60/61W9 | EL280UH110E60C | R-410A | 47000 | 16 | 13 | 46000 | 16 | 14 | No | 209484466 | All | USA | Yes
EL17XC1-047-230A** | LP60/61W9 | EL280UH110XE60C | R-410A | 47000 | 16 | 13 | 46000 | 16 | 14 | No | 209484469 | All | USA | Yes
EL17XC1-047-230A** | LP60/61W9 | EL296UH090XE48C | R-410A | 47000 | 16 | 13 | 45500 | 16 | 13.5 | No | 209484471 | All | USA,Canada | Yes
EL17XC1-047-230A** | LP60/61W9 | EL296UH090XV48C | R-410A | - - - | - - - | - - - | 46500 | 15.2 | 13.5 | No | 211251311 | All | USA,Canada | No
EL17XC1-047-230A** | LP60/61W9 | EL296UH090XV60C | R-410A | - - - | - - - | - - - | 46500 | 15.2 | 13.5 | No | 211251320 | All | USA,Canada | No
EL17XC1-047-230A** | LP60/61W9 | EL296UH110XE60C | R-410A | 46500 | 16 | 13 | 45500 | 16 | 13.5 | No | 209484473 | All | USA,Canada | Yes
EL17XC1-047-230A** | LP60/61W9 | EL296UH110XV48C | R-410A | 47000 | 16 | 13 | 46500 | 16 | 13.5 | No | 209484474 | All | USA,Canada | Yes
EL17XC1-047-230A** | LP60/61W9 | EL296UH110XV60C | R-410A | - - - | - - - | - - - | 46500 | 15.2 | 13.5 | No | 211251356 | All | USA,Canada | No
EL17XC1-047-230A** | LP60/61W9 | EL297UH090XV48C | R-410A | - - - | - - - | - - - | 46500 | 15.2 | 13.5 | No | 213356645 | All | USA,Canada | No
EL17XC1-047-230A** | LP60/61W9 | EL297UH090XV60C | R-410A | - - - | - - - | - - - | 46500 | 15.2 | 13.5 | No | 213356666 | All | USA,Canada | No
EL17XC1-047-230A** | LP60/61W9 | EL297UH110XV48C | R-410A | - - - | - - - | - - - | 46500 | 16 | 13.5 | No | 213356687 | All | USA,Canada | Yes
EL17XC1-047-230A** | LP60/61W9 | EL297UH110XV60C | R-410A | - - - | - - - | - - - | 46500 | 15.2 | 13.5 | No | 213356708 | All | USA,Canada | No
EL17XC1-047-230A** | LP60/61W9 | ML180UH070V48B | R-410A | 47000 | 16 | 13 | 44000 | 16 | 13.5 | No | 209484476 | All | USA | Yes
EL17XC1-047-230A** | LP60/61W9 | ML180UH090E48B | R-410A | 46500 | 16 | 13 | 45500 | 16 | 13.5 | No | 209484478 | All | USA | Yes
EL17XC1-047-230A** | LP60/61W9 | ML180UH090E60C | R-410A | 46500 | 17 | 13 | 46000 | 16 | 14 | No | 209484480 | All | USA | Yes
EL17XC1-047-230A** | LP60/61W9 | ML180UH090V48B | R-410A | - - - | - - - | - - - | 46000 | 15.2 | 13.5 | No | 211647377 | All | USA | No
EL17XC1-047-230A** | LP60/61W9 | ML180UH090XE48B | R-410A | 46500 | 16 | 13 | 45500 | 16 | 13.5 | No | 209484482 | All | USA | Yes
EL17XC1-047-230A** | LP60/61W9 | ML180UH110E60C | R-410A | 47000 | 16 | 13 | 46500 | 16 | 13.5 | No | 209484483 | All | USA | Yes
EL17XC1-047-230A** | LP60/61W9 | ML180UH110V60C | R-410A | 44500 | 17 | 13 | 47000 | 16 | 14 | No | 209484485 | All | USA | Yes
EL17XC1-047-230A** | LP60/61W9 | ML180UH110XE60C | R-410A | 47000 | 16 | 13 | 46500 | 16 | 13.5 | No | 209484486 | All | USA | Yes
EL17XC1-047-230A** | LP60/61W9 | ML193UH090XE48C | R-410A | 47000 | 16 | 13 | 46000 | 16 | 13.5 | No | 209484487 | All | USA | Yes
EL17XC1-047-230A** | LP60/61W9 | ML193UH110XE48C | R-410A | 47500 | 16 | 13 | 46000 | 16 | 13.5 | No | 209484489 | All | USA | Yes
EL17XC1-047-230A** | LP60/61W9 | ML193UH110XE60C | R-410A | 46500 | 16 | 13 | 46500 | 16 | 13.5 | No | 209484491 | All | USA | Yes
EL17XC1-047-230A** | LP60/61W9 | ML196UH070XE48B | R-410A | - - - | - - - | - - - | 45000 | 15.2 | 13 | No | 211647442 | All | USA,Canada | No
EL17XC1-047-230A** | LP60/61W9 | ML196UH090XE48C | R-410A | 47000 | 16 | 13 | 45500 | 16 | 13.5 | No | 209484492 | All | USA,Canada | Yes
EL17XC1-047-230A** | LP60/61W9 | ML196UH090XE60C | R-410A | 46500 | 16 | 13 | 46000 | 16 | 13.5 | No | 209484494 | All | USA,Canada | Yes
EL17XC1-047-230A** | LP60/61W9 | ML196UH110XE60C | R-410A | 46500 | 16 | 13 | 46000 | 16 | 13.5 | No | 209484496 | All | USA,Canada | Yes
EL17XC1-047-230A** | LP60/61W9 | ML296UH090XV48C | R-410A | 47000 | 16 | 13 | 45500 | 16 | 13 | No | 209484497 | All | USA,Canada | Yes
EL17XC1-047-230A** | LP60/61W9 | ML296UH110XV60C | R-410A | 47000 | 16 | 13 | 46000 | 16 | 13.5 | No | 209484498 | All | USA,Canada | Yes
EL17XC1-047-230A** | LP60/61W9 | SL280UH080NV48B | R-410A | 47000 | 16 | 13 | 45000 | 16 | 13.5 | No | 209484499 | All | USA | Yes
EL17XC1-047-230A** | LP60/61W9 | SL280UH080NV60C | R-410A | 47500 | 16 | 13 | 47000 | 16 | 14 | No | 209484501 | All | USA | Yes
EL17XC1-047-230A** | LP60/61W9 | SL280UH090V48B | R-410A | - - - | - - - | - - - | 45000 | 15.2 | 12.5 | No | 211647476 | All | USA | No
EL17XC1-047-230A** | LP60/61W9 | SL280UH090V60C | R-410A | 47500 | 16 | 13 | 46500 | 16 | 13.5 | No | 209484502 | All | USA | Yes
EL17XC1-047-230A** | LP60/61W9 | SL280UH090XV48B | R-410A | - - - | - - - | - - - | 45000 | 15.2 | 12.5 | No | 211647487 | All | USA | No
EL17XC1-047-230A** | LP60/61W9 | SL280UH090XV60C | R-410A | 47500 | 16 | 13 | 46500 | 16 | 13.5 | No | 209484503 | All | USA | Yes
EL17XC1-047-230A** | LP60/61W9 | SL280UH100NV60C | R-410A | 47500 | 16 | 13 | 47000 | 16 | 14 | No | 209484505 | All | USA | Yes
EL17XC1-047-230A** | LP60/61W9 | SL280UH110V60C | R-410A | 47500 | 16 | 13 | 46500 | 16 | 13.5 | No | 209484506 | All | USA | Yes
EL17XC1-047-230A** | LP60/61W9 | SL280UH110XV60C | R-410A | 47500 | 16 | 13 | 46500 | 16 | 13.5 | No | 209484507 | All | USA | Yes
EL17XC1-047-230A** | LP60/61W9 | SL297UH080NV48C | R-410A | 47500 | 16 | 13 | 46500 | 16 | 13.5 | No | 209484508 | All | USA,Canada | Yes
EL17XC1-047-230A** | LP60/61W9 | SL297UH080NV60C | R-410A | 47500 | 16 | 13 | 46500 | 16 | 13.5 | No | 209484509 | All | USA,Canada | Yes
EL17XC1-047-230A** | LP60/61W9 | SLP99UH090XV48C | R-410A | - - - | - - - | - - - | 46500 | 15.2 | 13.5 | No | 211251711 | All | USA,Canada | No
EL17XC1-047-230A** | LP60/61W9 | SLP99UH090XV60C | R-410A | - - - | - - - | - - - | 46500 | 15.2 | 13.5 | No | 211251722 | All | USA,Canada | No
EL17XC1-047-230A** | LP60/61W9 | SLP99UH110XV60C | R-410A | - - - | - - - | - - - | 46500 | 15.2 | 13.5 | No | 211251733 | All | USA,Canada | No
EL17XC1-047-230A** | LP60/61W9+TD | - - - | R-410A | 46500 | 15 | 12.5 | 45500 | 14.5 | 12 | No | 209986888 | All | USA,Canada | No
EL17XC1-047-230A** | LS4891CC+TD | - - - | R-410A | - - - | - - - | - - - | 45000 | 14 | 11.5 | No | 211643776 | All | USA,Canada | No
EL17XC1-047-230A** | LS4894CC+TD | - - - | R-410A | - - - | - - - | - - - | 45500 | 14 | 11.5 | No | 211643778 | All | USA,Canada | No
EL17XC1-047-230A** | LS4896CC+TD | - - - | R-410A | - - - | - - - | - - - | 44500 | 14.3 | 12 | No | 211643944 | All | USA,Canada | No
EL17XC1-047-230A** | LS4897CC+TD | - - - | R-410A | - - - | - - - | - - - | 45500 | 14 | 11.5 | No | 211643945 | All | USA,Canada | No
EL17XC1-047-230A** | LS6091DD+TD | - - - | R-410A | - - - | - - - | - - - | 45500 | 14.5 | 12 | No | 211643780 | All | USA,Canada | No
EL17XC1-047-230A** | LS6093CC+TD | - - - | R-410A | - - - | - - - | - - - | 44500 | 14.5 | 12 | No | 211643773 | All | USA,Canada | No
EL17XC1-047-230A** | LS6094CC+TD | - - - | R-410A | - - - | - - - | - - - | 45500 | 14.5 | 11.5 | No | 211643777 | All | USA,Canada | No
EL17XC1-047-230A** | LS6096CC+TD | - - - | R-410A | - - - | - - - | - - - | 44500 | 14.5 | 12 | No | 211643774 | All | USA,Canada | No
EL17XC1-047-230A** | LS6097CC+TD | - - - | R-410A | - - - | - - - | - - - | 45500 | 14.5 | 11.5 | No | 211643779 | All | USA,Canada | No
EL17XC1-047-230A** | LS6099CC+TD | - - - | R-410A | - - - | - - - | - - - | 45000 | 14.5 | 11.5 | No | 211643775 | All | USA,Canada | No
EL17XC1-048-230A** | BCC1(6,9)48+TD | - - - | R-410A | - - - | - - - | - - - | 46500 | 13.8 | 11.5 | No | 212440749 | All | USA,Canada | No
EL17XC1-048-230A** | BCC4(6,9)48+TD | - - - | R-410A | - - - | - - - | - - - | 47000 | 13.8 | 11.2 | No | 212440750 | All | USA,Canada | No
EL17XC1-048-230A** | BCC4(6,9)60+TD | - - - | R-410A | - - - | - - - | - - - | 47000 | 13.8 | 11.2 | No | 212440751 | All | USA,Canada | No
EL17XC1-048-230A** | BCC7(6,9)48+TD | - - - | R-410A | - - - | - - - | - - - | 47000 | 13.8 | 11.2 | No | 212440752 | All | USA,Canada | No
EL17XC1-048-230A** | BCC7(6,9)60+TD | - - - | R-410A | - - - | - - - | - - - | 47000 | 13.8 | 11.2 | No | 212440753 | All | USA,Canada | No
EL17XC1-048-230A** | BCC9(6,9)60+TD | - - - | R-410A | - - - | - - - | - - - | 46500 | 13.8 | 11.5 | No | 212440748 | All | USA,Canada | No
EL17XC1-048-230A** | BCD1(6,9)60+TD | - - - | R-410A | - - - | - - - | - - - | 47000 | 14 | 11.5 | No | 212440754 | All | USA,Canada | No
EL17XC1-048-230A** | HG1K(6,9)48 | EL180UH080NE48B | R-410A | - - - | - - - | - - - | 45000 | 14 | 11.5 | No | 214050938 | All | USA | No
EL17XC1-048-230A** | HG1K(6,9)48 | EL180UH100NE60C | R-410A | - - - | - - - | - - - | 46000 | 14 | 11.5 | No | 214050939 | All | USA | No
EL17XC1-048-230A** | HG1K(6,9)48 | EL195UH080NE48C | R-410A | - - - | - - - | - - - | 45500 | 14 | 12 | No | 214050940 | All | USA,Canada | No
EL17XC1-048-230A** | HG1K(6,9)48 | EL195UH100NE60C | R-410A | - - - | - - - | - - - | 46000 | 14 | 12 | No | 214050941 | All | USA,Canada | No
EL17XC1-048-230A** | HG1K(6,9)48 | EL196UH090XE48C | R-410A | - - - | - - - | - - - | 44500 | 14.3 | 11.7 | No | 214050942 | All | USA,Canada | No
EL17XC1-048-230A** | HG1K(6,9)48 | EL196UH110XE60C | R-410A | - - - | - - - | - - - | 46000 | 14.5 | 12 | No | 214050943 | All | USA,Canada | No
EL17XC1-048-230A** | HG1K(6,9)48 | EL280UH090E48B | R-410A | - - - | - - - | - - - | 46000 | 14 | 12 | No | 214050944 | All | USA | No
EL17XC1-048-230A** | HG1K(6,9)48 | EL280UH090XE48B | R-410A | - - - | - - - | - - - | 46000 | 14 | 12 | No | 214050945 | All | USA | No
EL17XC1-048-230A** | HG1K(6,9)48 | EL280UH110E48C | R-410A | - - - | - - - | - - - | 46500 | 14.5 | 12 | No | 214050946 | All | USA | No
EL17XC1-048-230A** | HG1K(6,9)48 | EL280UH110E60C | R-410A | - - - | - - - | - - - | 46500 | 14.5 | 12 | No | 214050947 | All | USA | No
EL17XC1-048-230A** | HG1K(6,9)48 | EL280UH110XE60C | R-410A | - - - | - - - | - - - | 46500 | 14.5 | 12 | No | 214050948 | All | USA | No
EL17XC1-048-230A** | HG1K(6,9)48 | EL296UH090XE48C | R-410A | - - - | - - - | - - - | 44500 | 14.3 | 12 | No | 214050949 | All | USA,Canada | No
EL17XC1-048-230A** | HG1K(6,9)48 | EL296UH090XV48C | R-410A | - - - | - - - | - - - | 46500 | 14 | 11.5 | No | 214050950 | All | USA,Canada | No
EL17XC1-048-230A** | HG1K(6,9)48 | EL296UH090XV60C | R-410A | - - - | - - - | - - - | 46500 | 14 | 11.5 | No | 214050951 | All | USA,Canada | No
EL17XC1-048-230A** | HG1K(6,9)48 | EL296UH110XE60C | R-410A | - - - | - - - | - - - | 46000 | 14.5 | 12 | No | 214050952 | All | USA,Canada | No
EL17XC1-048-230A** | HG1K(6,9)48 | EL296UH110XV48C | R-410A | - - - | - - - | - - - | 46500 | 14 | 12 | No | 214050953 | All | USA,Canada | No
EL17XC1-048-230A** | HG1K(6,9)48 | EL296UH110XV60C | R-410A | - - - | - - - | - - - | 46500 | 14 | 11.5 | No | 214050954 | All | USA,Canada | No
EL17XC1-048-230A** | HG1K(6,9)48 | EL297UH090XE48C | R-410A | - - - | - - - | - - - | 44500 | 14.3 | 11.7 | No | 214050955 | All | USA,Canada | No
EL17XC1-048-230A** | HG1K(6,9)48 | EL297UH090XV48C | R-410A | - - - | - - - | - - - | 46500 | 14 | 11.5 | No | 214050956 | All | USA,Canada | No
EL17XC1-048-230A** | HG1K(6,9)48 | EL297UH090XV60C | R-410A | - - - | - - - | - - - | 46500 | 14 | 11.5 | No | 214050957 | All | USA,Canada | No
EL17XC1-048-230A** | HG1K(6,9)48 | EL297UH110XE60C | R-410A | - - - | - - - | - - - | 46000 | 14.5 | 12 | No | 214050958 | All | USA,Canada | No
EL17XC1-048-230A** | HG1K(6,9)48 | EL297UH110XV48C | R-410A | - - - | - - - | - - - | 46500 | 14 | 12 | No | 214050959 | All | USA,Canada | No
EL17XC1-048-230A** | HG1K(6,9)48 | EL297UH110XV60C | R-410A | - - - | - - - | - - - | 46500 | 14 | 11.5 | No | 214050960 | All | USA,Canada | No
EL17XC1-048-230A** | HG1K(6,9)48 | ML180UH090E48B | R-410A | - - - | - - - | - - - | 46000 | 14.5 | 12 | No | 214050961 | All | USA | No
EL17XC1-048-230A** | HG1K(6,9)48 | ML180UH090E60C | R-410A | - - - | - - - | - - - | 46000 | 14.5 | 12 | No | 214050962 | All | USA | No
EL17XC1-048-230A** | HG1K(6,9)48 | ML180UH090XE48B | R-410A | - - - | - - - | - - - | 46000 | 14.5 | 12 | No | 214050963 | All | USA | No
EL17XC1-048-230A** | HG1K(6,9)48 | ML180UH110E60C | R-410A | - - - | - - - | - - - | 44500 | 14.5 | 12 | No | 214050964 | All | USA | No
EL17XC1-048-230A** | HG1K(6,9)48 | ML180UH110V60C | R-410A | - - - | - - - | - - - | 47000 | 14.5 | 12 | No | 214050965 | All | USA | No
EL17XC1-048-230A** | HG1K(6,9)48 | ML180UH110XE60C | R-410A | - - - | - - - | - - - | 44500 | 14.5 | 12 | No | 214050966 | All | USA | No
EL17XC1-048-230A** | HG1K(6,9)48 | ML193UH090XE48C | R-410A | - - - | - - - | - - - | 46000 | 14 | 12 | No | 214050967 | All | USA | No
EL17XC1-048-230A** | HG1K(6,9)48 | ML193UH110XE48C | R-410A | - - - | - - - | - - - | 46000 | 14.5 | 12 | No | 214050968 | All | USA | No
EL17XC1-048-230A** | HG1K(6,9)48 | ML193UH110XE60C | R-410A | - - - | - - - | - - - | 45500 | 14.5 | 12 | No | 214050969 | All | USA | No
EL17XC1-048-230A** | HG1K(6,9)48 | ML196UH090XE48C | R-410A | - - - | - - - | - - - | 44500 | 14.3 | 11.7 | No | 214050970 | All | USA,Canada | No
EL17XC1-048-230A** | HG1K(6,9)48 | ML196UH110XE60C | R-410A | - - - | - - - | - - - | 46000 | 14.5 | 12 | No | 214050971 | All | USA,Canada | No
EL17XC1-048-230A** | HG1K(6,9)48 | ML296UH090XV48C | R-410A | - - - | - - - | - - - | 47000 | 14 | 12 | No | 214050972 | All | USA,Canada | No
EL17XC1-048-230A** | HG1K(6,9)48 | ML296UH110XV60C | R-410A | - - - | - - - | - - - | 47000 | 14 | 12 | No | 214050973 | All | USA,Canada | No
EL17XC1-048-230A** | HG1K(6,9)48 | SL280UH080NV60C | R-410A | - - - | - - - | - - - | 47500 | 14.5 | 12 | No | 214050974 | All | USA | No
EL17XC1-048-230A** | HG1K(6,9)48 | SL280UH090V60C | R-410A | - - - | - - - | - - - | 47000 | 14 | 12 | No | 214050975 | All | USA | No
EL17XC1-048-230A** | HG1K(6,9)48 | SL280UH090XV60C | R-410A | - - - | - - - | - - - | 47000 | 14 | 12 | No | 214050976 | All | USA | No
EL17XC1-048-230A** | HG1K(6,9)48 | SL280UH100NV60C | R-410A | - - - | - - - | - - - | 47500 | 14.5 | 12 | No | 214050977 | All | USA | No
EL17XC1-048-230A** | HG1K(6,9)48 | SL280UH110V60C | R-410A | - - - | - - - | - - - | 46500 | 14 | 12 | No | 214050978 | All | USA | No
EL17XC1-048-230A** | HG1K(6,9)48 | SL280UH110XV60C | R-410A | - - - | - - - | - - - | 46500 | 14 | 12 | No | 214050979 | All | USA | No
EL17XC1-048-230A** | HG1K(6,9)48 | SL297UH080NV48C | R-410A | - - - | - - - | - - - | 46500 | 14 | 12 | No | 214050980 | All | USA,Canada | No
EL17XC1-048-230A** | HG1K(6,9)48 | SL297UH080NV60C | R-410A | - - - | - - - | - - - | 46500 | 14 | 12 | No | 214050981 | All | USA,Canada | No
EL17XC1-048-230A** | HG1K(6,9)48 | SLP99UH090XV48C | R-410A | - - - | - - - | - - - | 46500 | 14 | 11.5 | No | 214050982 | All | USA,Canada | No
EL17XC1-048-230A** | HG1K(6,9)48 | SLP99UH090XV60C | R-410A | - - - | - - - | - - - | 46500 | 14 | 11.5 | No | 214050983 | All | USA,Canada | No
EL17XC1-048-230A** | HG1K(6,9)48 | SLP99UH110XV60C | R-410A | - - - | - - - | - - - | 46500 | 14 | 11.5 | No | 214050984 | All | USA,Canada | No
EL17XC1-048-230A** | HG50(6,9)60 | EL180UH100NE60C | R-410A | - - - | - - - | - - - | 48000 | 14.5 | 12 | No | 214053053 | All | USA | No
EL17XC1-048-230A** | HG50(6,9)60 | EL195UH080NE48C | R-410A | - - - | - - - | - - - | 45500 | 14.5 | 12.5 | No | 214053054 | All | USA,Canada | No
EL17XC1-048-230A** | HG50(6,9)60 | EL195UH100NE60C | R-410A | - - - | - - - | - - - | 46000 | 14.5 | 12.5 | No | 214053055 | All | USA,Canada | No
EL17XC1-048-230A** | HG50(6,9)60 | EL196UH090XE48C | R-410A | - - - | - - - | - - - | 45500 | 14.5 | 12.5 | No | 214053056 | All | USA,Canada | No
EL17XC1-048-230A** | HG50(6,9)60 | EL196UH110XE60C | R-410A | - - - | - - - | - - - | 46000 | 15 | 12.5 | No | 214053057 | All | USA,Canada | No
EL17XC1-048-230A** | HG50(6,9)60 | EL280UH110E48C | R-410A | - - - | - - - | - - - | 48000 | 15.2 | 12.5 | No | 214053058 | All | USA | No
EL17XC1-048-230A** | HG50(6,9)60 | EL280UH110E60C | R-410A | - - - | - - - | - - - | 47500 | 15.2 | 12.5 | No | 214053059 | All | USA | No
EL17XC1-048-230A** | HG50(6,9)60 | EL280UH110XE60C | R-410A | - - - | - - - | - - - | 47500 | 15.2 | 12.5 | No | 214053060 | All | USA | No
EL17XC1-048-230A** | HG50(6,9)60 | EL296UH090XE48C | R-410A | - - - | - - - | - - - | 45500 | 14.5 | 12.5 | No | 214053061 | All | USA,Canada | No
EL17XC1-048-230A** | HG50(6,9)60 | EL296UH090XV48C | R-410A | - - - | - - - | - - - | 48000 | 14.5 | 12 | No | 214053062 | All | USA,Canada | No
EL17XC1-048-230A** | HG50(6,9)60 | EL296UH090XV60C | R-410A | - - - | - - - | - - - | 48000 | 14.5 | 12 | No | 214053063 | All | USA,Canada | No
EL17XC1-048-230A** | HG50(6,9)60 | EL296UH110XE60C | R-410A | - - - | - - - | - - - | 46000 | 15 | 12.5 | No | 214053064 | All | USA,Canada | No
EL17XC1-048-230A** | HG50(6,9)60 | EL296UH110XV48C | R-410A | - - - | - - - | - - - | 46500 | 14.5 | 12.5 | No | 214053065 | All | USA,Canada | No
EL17XC1-048-230A** | HG50(6,9)60 | EL296UH110XV60C | R-410A | - - - | - - - | - - - | 48000 | 14.5 | 12 | No | 214053066 | All | USA,Canada | No
EL17XC1-048-230A** | HG50(6,9)60 | EL297UH090XE48C | R-410A | - - - | - - - | - - - | 45500 | 14.5 | 12.5 | No | 214053067 | All | USA,Canada | No
EL17XC1-048-230A** | HG50(6,9)60 | EL297UH090XV48C | R-410A | - - - | - - - | - - - | 48000 | 14.5 | 12 | No | 214053068 | All | USA,Canada | No
EL17XC1-048-230A** | HG50(6,9)60 | EL297UH090XV60C | R-410A | - - - | - - - | - - - | 48000 | 14.5 | 12 | No | 214053069 | All | USA,Canada | No
EL17XC1-048-230A** | HG50(6,9)60 | EL297UH110XE60C | R-410A | - - - | - - - | - - - | 46000 | 15 | 12.5 | No | 214053070 | All | USA,Canada | No
EL17XC1-048-230A** | HG50(6,9)60 | EL297UH110XV48C | R-410A | - - - | - - - | - - - | 46500 | 14.5 | 12.5 | No | 214053071 | All | USA,Canada | No
EL17XC1-048-230A** | HG50(6,9)60 | EL297UH110XV60C | R-410A | - - - | - - - | - - - | 48000 | 14.5 | 12 | No | 214053072 | All | USA,Canada | No
EL17XC1-048-230A** | HG50(6,9)60 | ML180UH090E60C | R-410A | - - - | - - - | - - - | 47000 | 15.2 | 12.5 | No | 214053073 | All | USA | No
EL17XC1-048-230A** | HG50(6,9)60 | ML180UH110E60C | R-410A | - - - | - - - | - - - | 46500 | 14.5 | 12.5 | No | 214053074 | All | USA | No
EL17XC1-048-230A** | HG50(6,9)60 | ML180UH110V60C | R-410A | - - - | - - - | - - - | 48000 | 15.2 | 12.5 | No | 214053075 | All | USA | No
EL17XC1-048-230A** | HG50(6,9)60 | ML180UH110XE60C | R-410A | - - - | - - - | - - - | 46500 | 14.5 | 12.5 | No | 214053076 | All | USA | No
EL17XC1-048-230A** | HG50(6,9)60 | ML193UH090XE48C | R-410A | - - - | - - - | - - - | 46000 | 14.5 | 12.5 | No | 214053077 | All | USA | No
EL17XC1-048-230A** | HG50(6,9)60 | ML193UH110XE48C | R-410A | - - - | - - - | - - - | 46000 | 15 | 12.5 | No | 214053078 | All | USA | No
EL17XC1-048-230A** | HG50(6,9)60 | ML193UH110XE60C | R-410A | - - - | - - - | - - - | 45500 | 15 | 12.5 | No | 214053079 | All | USA | No
EL17XC1-048-230A** | HG50(6,9)60 | ML196UH090XE48C | R-410A | - - - | - - - | - - - | 45500 | 14.5 | 12.5 | No | 214053080 | All | USA,Canada | No
EL17XC1-048-230A** | HG50(6,9)60 | ML196UH110XE60C | R-410A | - - - | - - - | - - - | 46000 | 15 | 12.5 | No | 214053081 | All | USA,Canada | No
EL17XC1-048-230A** | HG50(6,9)60 | ML296UH090XV48C | R-410A | - - - | - - - | - - - | 47000 | 14.5 | 12.5 | No | 214053082 | All | USA,Canada | No
EL17XC1-048-230A** | HG50(6,9)60 | ML296UH110XV60C | R-410A | - - - | - - - | - - - | 47000 | 14.5 | 12.5 | No | 214053083 | All | USA,Canada | No
EL17XC1-048-230A** | HG50(6,9)60 | SL280UH080NV60C | R-410A | - - - | - - - | - - - | 48000 | 15.2 | 12.5 | No | 214053084 | All | USA | No
EL17XC1-048-230A** | HG50(6,9)60 | SL280UH090V60C | R-410A | - - - | - - - | - - - | 47000 | 14.5 | 12.5 | No | 214053085 | All | USA | No
EL17XC1-048-230A** | HG50(6,9)60 | SL280UH090XV60C | R-410A | - - - | - - - | - - - | 47000 | 14.5 | 12.5 | No | 214053086 | All | USA | No
EL17XC1-048-230A** | HG50(6,9)60 | SL280UH100NV60C | R-410A | - - - | - - - | - - - | 48000 | 15.2 | 12.5 | No | 214053087 | All | USA | No
EL17XC1-048-230A** | HG50(6,9)60 | SL280UH110V60C | R-410A | - - - | - - - | - - - | 46500 | 14.5 | 12.5 | No | 214053088 | All | USA | No
EL17XC1-048-230A** | HG50(6,9)60 | SL280UH110XV60C | R-410A | - - - | - - - | - - - | 46500 | 14.5 | 12.5 | No | 214053089 | All | USA | No
EL17XC1-048-230A** | HG50(6,9)60 | SL297UH080NV48C | R-410A | - - - | - - - | - - - | 46500 | 14.5 | 12.5 | No | 214053090 | All | USA,Canada | No
EL17XC1-048-230A** | HG50(6,9)60 | SL297UH080NV60C | R-410A | - - - | - - - | - - - | 46500 | 14.5 | 12.5 | No | 214053091 | All | USA,Canada | No
EL17XC1-048-230A** | HG50(6,9)60 | SLP99UH090XV48C | R-410A | - - - | - - - | - - - | 48000 | 14.5 | 12 | No | 214053092 | All | USA,Canada | No
EL17XC1-048-230A** | HG50(6,9)60 | SLP99UH090XV60C | R-410A | - - - | - - - | - - - | 48000 | 14.5 | 12 | No | 214053093 | All | USA,Canada | No
EL17XC1-048-230A** | HG50(6,9)60 | SLP99UH110XV60C | R-410A | - - - | - - - | - - - | 48000 | 14.5 | 12 | No | 214053094 | All | USA,Canada | No
EL17XC1-048-230A** | HG50(6,9)60+TD | - - - | R-410A | - - - | - - - | - - - | 47000 | 13.8 | 11.2 | No | 214053536 | All | USA,Canada | No
EL17XC1-048-230A** | L42/49K9 | EL180UH080NE48B | R-410A | - - - | - - - | - - - | 45000 | 14 | 11.5 | No | 211647539 | All | USA | No
EL17XC1-048-230A** | L42/49K9 | EL280UH090E48B | R-410A | - - - | - - - | - - - | 45500 | 14.5 | 11.5 | No | 211647628 | All | USA | No
EL17XC1-048-230A** | L42/49K9 | EL280UH090XE48B | R-410A | - - - | - - - | - - - | 46000 | 14 | 12 | No | 211647637 | All | USA | No
EL17XC1-048-230A** | L42/49K9 | ML180DF090E48B | R-410A | 48000 | 15 | 12.5 | 46500 | 14.5 | 12 | No | 210837509 | All | USA | No
EL17XC1-048-230A** | L42/49K9 | ML180UH090E48B | R-410A | - - - | - - - | - - - | 46000 | 14.5 | 12 | No | 211647762 | All | USA | No
EL17XC1-048-230A** | L42/49K9 | ML180UH090XE48B | R-410A | - - - | - - - | - - - | 46000 | 14.5 | 12 | No | 211647781 | All | USA | No
EL17XC1-048-230A** | L42/49K9 | SL280UH080NV48B | R-410A | - - - | - - - | - - - | 46500 | 14 | 12 | No | 211647942 | All | USA | No
EL17XC1-048-230A** | L42/49L9 | EL180UH080NE48B | R-410A | - - - | - - - | - - - | 45000 | 14 | 11.5 | No | 211647538 | All | USA | No
EL17XC1-048-230A** | L42/49L9 | EL280UH090E48B | R-410A | - - - | - - - | - - - | 45500 | 14.5 | 11.5 | No | 211647627 | All | USA | No
EL17XC1-048-230A** | L42/49L9 | EL280UH090XE48B | R-410A | - - - | - - - | - - - | 46000 | 14 | 12 | No | 211647636 | All | USA | No
EL17XC1-048-230A** | L42/49L9 | ML180DF090E48B | R-410A | 48000 | 15 | 12.5 | 46500 | 14.5 | 12 | No | 210837508 | All | USA | No
EL17XC1-048-230A** | L42/49L9 | ML180UH090E48B | R-410A | - - - | - - - | - - - | 46000 | 14.5 | 12 | No | 211647761 | All | USA | No
EL17XC1-048-230A** | L42/49L9 | ML180UH090XE48B | R-410A | - - - | - - - | - - - | 46000 | 14.5 | 12 | No | 211647780 | All | USA | No
EL17XC1-048-230A** | L42/49L9 | SL280UH080NV48B | R-410A | - - - | - - - | - - - | 46500 | 14 | 12 | No | 211647941 | All | USA | No
EL17XC1-048-230A** | L42/60S9 | EL180UH100NE60C | R-410A | - - - | - - - | - - - | 46000 | 14 | 11.5 | No | 211647549 | All | USA | No
EL17XC1-048-230A** | L42/60S9 | EL195UH080NE48C | R-410A | - - - | - - - | - - - | 45500 | 14 | 12 | No | 211647566 | All | USA,Canada | No
EL17XC1-048-230A** | L42/60S9 | EL195UH100NE60C | R-410A | - - - | - - - | - - - | 46000 | 14 | 12 | No | 211647582 | All | USA,Canada | No
EL17XC1-048-230A** | L42/60S9 | EL196UH090XE48C | R-410A | - - - | - - - | - - - | 44500 | 14.3 | 11.7 | No | 211647599 | All | USA,Canada | No
EL17XC1-048-230A** | L42/60S9 | EL196UH110XE60C | R-410A | - - - | - - - | - - - | 46000 | 14.5 | 12 | No | 211647615 | All | USA,Canada | No
EL17XC1-048-230A** | L42/60S9 | EL280UH110E48C | R-410A | - - - | - - - | - - - | 46500 | 14.5 | 12 | No | 211647647 | All | USA | No
EL17XC1-048-230A** | L42/60S9 | EL280UH110E60C | R-410A | - - - | - - - | - - - | 46500 | 14.5 | 12 | No | 211647657 | All | USA | No
EL17XC1-048-230A** | L42/60S9 | EL280UH110XE60C | R-410A | - - - | - - - | - - - | 46500 | 14.5 | 12 | No | 211647667 | All | USA | No
EL17XC1-048-230A** | L42/60S9 | EL296DF090XV60C | R-410A | 48000 | 14.5 | 12.2 | 46500 | 13.8 | 11.5 | No | 210837497 | All | USA,Canada | No
EL17XC1-048-230A** | L42/60S9 | EL296DF110XE60C | R-410A | 47000 | 15 | 12.2 | 46000 | 14.5 | 12 | No | 210837501 | All | USA,Canada | No
EL17XC1-048-230A** | L42/60S9 | EL296DF110XV60C | R-410A | 48000 | 14.5 | 12.2 | 46500 | 13.8 | 11.5 | No | 210837505 | All | USA,Canada | No
EL17XC1-048-230A** | L42/60S9 | EL296UH090XE48C | R-410A | - - - | - - - | - - - | 44500 | 14.3 | 12 | No | 211647677 | All | USA,Canada | No
EL17XC1-048-230A** | L42/60S9 | EL296UH090XV48C | R-410A | - - - | - - - | - - - | 46500 | 14 | 11.5 | No | 211647694 | All | USA,Canada | No
EL17XC1-048-230A** | L42/60S9 | EL296UH090XV60C | R-410A | - - - | - - - | - - - | 46500 | 14 | 11.5 | No | 211647711 | All | USA,Canada | No
EL17XC1-048-230A** | L42/60S9 | EL296UH110XE60C | R-410A | - - - | - - - | - - - | 46000 | 14.5 | 12 | No | 212495892 | All | USA,Canada | No
EL17XC1-048-230A** | L42/60S9 | EL296UH110XV48C | R-410A | - - - | - - - | - - - | 46500 | 14 | 12 | No | 212495896 | All | USA,Canada | No
EL17XC1-048-230A** | L42/60S9 | EL296UH110XV60C | R-410A | - - - | - - - | - - - | 46500 | 14 | 11.5 | No | 212495900 | All | USA,Canada | No
EL17XC1-048-230A** | L42/60S9 | EL297UH090XV48C | R-410A | - - - | - - - | - - - | 46500 | 14 | 11.5 | No | 213356723 | All | USA,Canada | No
EL17XC1-048-230A** | L42/60S9 | EL297UH090XV60C | R-410A | - - - | - - - | - - - | 46500 | 14 | 11.5 | No | 213356744 | All | USA,Canada | No
EL17XC1-048-230A** | L42/60S9 | EL297UH110XV48C | R-410A | - - - | - - - | - - - | 46500 | 14 | 12 | No | 213356765 | All | USA,Canada | No
EL17XC1-048-230A** | L42/60S9 | EL297UH110XV60C | R-410A | - - - | - - - | - - - | 46500 | 14 | 11.5 | No | 213356786 | All | USA,Canada | No
EL17XC1-048-230A** | L42/60S9 | ML180DF110E60C | R-410A | 47000 | 15 | 12.5 | 46000 | 14.5 | 12 | No | 210837511 | All | USA | No
EL17XC1-048-230A** | L42/60S9 | ML180UH090E60C | R-410A | - - - | - - - | - - - | 46000 | 14.5 | 12 | No | 211647769 | All | USA | No
EL17XC1-048-230A** | L42/60S9 | ML180UH110E60C | R-410A | - - - | - - - | - - - | 44500 | 14.5 | 12 | No | 211647788 | All | USA | No
EL17XC1-048-230A** | L42/60S9 | ML180UH110V60C | R-410A | - - - | - - - | - - - | 47000 | 14.5 | 12 | No | 211647801 | All | USA | No
EL17XC1-048-230A** | L42/60S9 | ML180UH110XE60C | R-410A | - - - | - - - | - - - | 44500 | 14.5 | 12 | No | 211647818 | All | USA | No
EL17XC1-048-230A** | L42/60S9 | ML193DF090XE48C | R-410A | 47500 | 15 | 12.2 | 46000 | 14.5 | 12 | No | 210837515 | All | USA | No
EL17XC1-048-230A** | L42/60S9 | ML193UH090XE48C | R-410A | - - - | - - - | - - - | 46000 | 14 | 12 | No | 211647835 | All | USA | No
EL17XC1-048-230A** | L42/60S9 | ML193UH110XE48C | R-410A | - - - | - - - | - - - | 46000 | 14.5 | 12 | No | 211647851 | All | USA | No
EL17XC1-048-230A** | L42/60S9 | ML193UH110XE60C | R-410A | - - - | - - - | - - - | 45500 | 14.5 | 12 | No | 211647865 | All | USA | No
EL17XC1-048-230A** | L42/60S9 | ML196DF090XE48C | R-410A | 48000 | 15 | 12.5 | 46000 | 14.5 | 12 | No | 210837519 | All | USA,Canada | No
EL17XC1-048-230A** | L42/60S9 | ML196DF110XE60C | R-410A | 47000 | 15 | 12.2 | 46000 | 14.5 | 12 | No | 210837523 | All | USA,Canada | No
EL17XC1-048-230A** | L42/60S9 | ML196UH090XE48C | R-410A | - - - | - - - | - - - | 44500 | 14.3 | 11.7 | No | 211647879 | All | USA,Canada | No
EL17XC1-048-230A** | L42/60S9 | ML196UH110XE60C | R-410A | - - - | - - - | - - - | 46000 | 14.5 | 12 | No | 211647895 | All | USA,Canada | No
EL17XC1-048-230A** | L42/60S9 | ML296UH090XV48C | R-410A | - - - | - - - | - - - | 47000 | 14 | 12 | No | 211647909 | All | USA,Canada | No
EL17XC1-048-230A** | L42/60S9 | ML296UH110XV60C | R-410A | - - - | - - - | - - - | 47000 | 14 | 12 | No | 211647926 | All | USA,Canada | No
EL17XC1-048-230A** | L42/60S9 | SL280DF080NV60C | R-410A | 47000 | 15 | 12.2 | 45500 | 14 | 11.5 | No | 210837527 | All | USA | No
EL17XC1-048-230A** | L42/60S9 | SL280DF090V60C | R-410A | 48000 | 15 | 12.5 | 47000 | 14 | 12 | No | 210837531 | All | USA | No
EL17XC1-048-230A** | L42/60S9 | SL280DF110V60C | R-410A | 48000 | 15 | 12.5 | 47000 | 14.5 | 12 | No | 210837535 | All | USA | No
EL17XC1-048-230A** | L42/60S9 | SL280UH080NV60C | R-410A | - - - | - - - | - - - | 47000 | 14.5 | 12 | No | 211647952 | All | USA | No
EL17XC1-048-230A** | L42/60S9 | SL280UH090V60C | R-410A | - - - | - - - | - - - | 47000 | 14 | 12 | No | 211647961 | All | USA | No
EL17XC1-048-230A** | L42/60S9 | SL280UH090XV60C | R-410A | - - - | - - - | - - - | 47000 | 14 | 12 | No | 211647975 | All | USA | No
EL17XC1-048-230A** | L42/60S9 | SL280UH100NV60C | R-410A | - - - | - - - | - - - | 47000 | 14.5 | 12 | No | 211647991 | All | USA | No
EL17XC1-048-230A** | L42/60S9 | SL280UH110V60C | R-410A | - - - | - - - | - - - | 46500 | 14 | 12 | No | 211648000 | All | USA | No
EL17XC1-048-230A** | L42/60S9 | SL280UH110XV60C | R-410A | - - - | - - - | - - - | 46500 | 14 | 12 | No | 211648015 | All | USA | No
EL17XC1-048-230A** | L42/60S9 | SL297UH080NV48C | R-410A | - - - | - - - | - - - | 46500 | 14 | 12 | No | 211654219 | All | USA,Canada | No
EL17XC1-048-230A** | L42/60S9 | SL297UH080NV60C | R-410A | - - - | - - - | - - - | 46500 | 14 | 12 | No | 211654236 | All | USA,Canada | No
EL17XC1-048-230A** | L42/60S9 | SLP99DF090XV48C | R-410A | 48000 | 14.5 | 12.2 | 46500 | 13.8 | 11.5 | No | 210837539 | All | USA,Canada | No
EL17XC1-048-230A** | L42/60S9 | SLP99DF090XV60C | R-410A | 48000 | 14.5 | 12.2 | 46500 | 13.8 | 11.5 | No | 210837543 | All | USA,Canada | No
EL17XC1-048-230A** | L42/60S9 | SLP99DF110XV60C | R-410A | 48000 | 14.5 | 12.2 | 46500 | 13.8 | 11.5 | No | 210837547 | All | USA,Canada | No
EL17XC1-048-230A** | L42/60S9 | SLP99UH090XV48C | R-410A | - - - | - - - | - - - | 46500 | 14 | 11.5 | No | 211648031 | All | USA,Canada | No
EL17XC1-048-230A** | L42/60S9 | SLP99UH090XV60C | R-410A | - - - | - - - | - - - | 46500 | 14 | 11.5 | No | 211648048 | All | USA,Canada | No
EL17XC1-048-230A** | L42/60S9 | SLP99UH110XV60C | R-410A | - - - | - - - | - - - | 46500 | 14 | 11.5 | No | 211648065 | All | USA,Canada | No
EL17XC1-048-230A** | L42/60U9 | EL180UH100NE60C | R-410A | - - - | - - - | - - - | 46000 | 14 | 11.5 | No | 211647548 | All | USA | No
EL17XC1-048-230A** | L42/60U9 | EL195UH080NE48C | R-410A | - - - | - - - | - - - | 45500 | 14 | 12 | No | 211647565 | All | USA,Canada | No
EL17XC1-048-230A** | L42/60U9 | EL195UH100NE60C | R-410A | - - - | - - - | - - - | 46000 | 14 | 12 | No | 211647581 | All | USA,Canada | No
EL17XC1-048-230A** | L42/60U9 | EL196UH090XE48C | R-410A | - - - | - - - | - - - | 44500 | 14.3 | 11.7 | No | 211647598 | All | USA,Canada | No
EL17XC1-048-230A** | L42/60U9 | EL196UH110XE60C | R-410A | - - - | - - - | - - - | 46000 | 14.5 | 12 | No | 211647614 | All | USA,Canada | No
EL17XC1-048-230A** | L42/60U9 | EL280UH090XE48B | R-410A | - - - | - - - | - - - | 46000 | 14 | 12 | No | 214774396 | All | USA | No
EL17XC1-048-230A** | L42/60U9 | EL280UH110E48C | R-410A | - - - | - - - | - - - | 46500 | 14.5 | 12 | No | 211647646 | All | USA | No
EL17XC1-048-230A** | L42/60U9 | EL280UH110E60C | R-410A | - - - | - - - | - - - | 46500 | 14.5 | 12 | No | 211647656 | All | USA | No
EL17XC1-048-230A** | L42/60U9 | EL280UH110XE60C | R-410A | - - - | - - - | - - - | 46500 | 14.5 | 12 | No | 211647666 | All | USA | No
EL17XC1-048-230A** | L42/60U9 | EL296DF090XV60C | R-410A | 48000 | 14.5 | 12.2 | 46500 | 13.8 | 11.5 | No | 210837496 | All | USA,Canada | No
EL17XC1-048-230A** | L42/60U9 | EL296DF110XE60C | R-410A | 47000 | 15 | 12.2 | 46000 | 14.5 | 12 | No | 210837500 | All | USA,Canada | No
EL17XC1-048-230A** | L42/60U9 | EL296DF110XV60C | R-410A | 48000 | 14.5 | 12.2 | 46500 | 13.8 | 11.5 | No | 210837504 | All | USA,Canada | No
EL17XC1-048-230A** | L42/60U9 | EL296UH090XE48C | R-410A | - - - | - - - | - - - | 44500 | 14.3 | 12 | No | 211647676 | All | USA,Canada | No
EL17XC1-048-230A** | L42/60U9 | EL296UH090XV48C | R-410A | - - - | - - - | - - - | 46500 | 14 | 11.5 | No | 211647693 | All | USA,Canada | No
EL17XC1-048-230A** | L42/60U9 | EL296UH090XV60C | R-410A | - - - | - - - | - - - | 46500 | 14 | 11.5 | No | 211647710 | All | USA,Canada | No
EL17XC1-048-230A** | L42/60U9 | EL296UH110XE60C | R-410A | - - - | - - - | - - - | 46000 | 14.5 | 12 | No | 212495891 | All | USA,Canada | No
EL17XC1-048-230A** | L42/60U9 | EL296UH110XV48C | R-410A | - - - | - - - | - - - | 46500 | 14 | 12 | No | 212495895 | All | USA,Canada | No
EL17XC1-048-230A** | L42/60U9 | EL296UH110XV60C | R-410A | - - - | - - - | - - - | 46500 | 14 | 11.5 | No | 212495899 | All | USA,Canada | No
EL17XC1-048-230A** | L42/60U9 | EL297UH090XV48C | R-410A | - - - | - - - | - - - | 46500 | 14 | 11.5 | No | 213356722 | All | USA,Canada | No
EL17XC1-048-230A** | L42/60U9 | EL297UH090XV60C | R-410A | - - - | - - - | - - - | 46500 | 14 | 11.5 | No | 213356743 | All | USA,Canada | No
EL17XC1-048-230A** | L42/60U9 | EL297UH110XV48C | R-410A | - - - | - - - | - - - | 46500 | 14 | 12 | No | 213356764 | All | USA,Canada | No
EL17XC1-048-230A** | L42/60U9 | EL297UH110XV60C | R-410A | - - - | - - - | - - - | 46500 | 14 | 11.5 | No | 213356785 | All | USA,Canada | No
EL17XC1-048-230A** | L42/60U9 | ML180DF110E60C | R-410A | 47000 | 15 | 12.5 | 46000 | 14.5 | 12 | No | 210837510 | All | USA | No
EL17XC1-048-230A** | L42/60U9 | ML180UH090E60C | R-410A | - - - | - - - | - - - | 46000 | 14.5 | 12 | No | 211647768 | All | USA | No
EL17XC1-048-230A** | L42/60U9 | ML180UH090XE48B | R-410A | - - - | - - - | - - - | 46000 | 14.5 | 12 | No | 214774405 | All | USA | No
EL17XC1-048-230A** | L42/60U9 | ML180UH110E60C | R-410A | - - - | - - - | - - - | 44500 | 14.5 | 12 | No | 211647787 | All | USA | No
EL17XC1-048-230A** | L42/60U9 | ML180UH110V60C | R-410A | - - - | - - - | - - - | 47000 | 14.5 | 12 | No | 211647800 | All | USA | No
EL17XC1-048-230A** | L42/60U9 | ML180UH110XE60C | R-410A | - - - | - - - | - - - | 44500 | 14.5 | 12 | No | 211647817 | All | USA | No
EL17XC1-048-230A** | L42/60U9 | ML193DF090XE48C | R-410A | 47500 | 15 | 12.2 | 46000 | 14.5 | 12 | No | 210837514 | All | USA | No
EL17XC1-048-230A** | L42/60U9 | ML193UH090XE48C | R-410A | - - - | - - - | - - - | 46000 | 14 | 12 | No | 211647834 | All | USA | No
EL17XC1-048-230A** | L42/60U9 | ML193UH110XE48C | R-410A | - - - | - - - | - - - | 46000 | 14.5 | 12 | No | 211647850 | All | USA | No
EL17XC1-048-230A** | L42/60U9 | ML193UH110XE60C | R-410A | - - - | - - - | - - - | 45500 | 14.5 | 12 | No | 211647864 | All | USA | No
EL17XC1-048-230A** | L42/60U9 | ML196DF090XE48C | R-410A | 48000 | 15 | 12.5 | 46000 | 14.5 | 12 | No | 210837518 | All | USA,Canada | No
EL17XC1-048-230A** | L42/60U9 | ML196DF110XE60C | R-410A | 47000 | 15 | 12.2 | 46000 | 14.5 | 12 | No | 210837522 | All | USA,Canada | No
EL17XC1-048-230A** | L42/60U9 | ML196UH090XE48C | R-410A | - - - | - - - | - - - | 44500 | 14.3 | 11.7 | No | 211647878 | All | USA,Canada | No
EL17XC1-048-230A** | L42/60U9 | ML196UH110XE60C | R-410A | - - - | - - - | - - - | 46000 | 14.5 | 12 | No | 211647894 | All | USA,Canada | No
EL17XC1-048-230A** | L42/60U9 | ML296UH090XV48C | R-410A | - - - | - - - | - - - | 47000 | 14 | 12 | No | 211647908 | All | USA,Canada | No
EL17XC1-048-230A** | L42/60U9 | ML296UH110XV60C | R-410A | - - - | - - - | - - - | 47000 | 14 | 12 | No | 211647925 | All | USA,Canada | No
EL17XC1-048-230A** | L42/60U9 | SL280DF080NV60C | R-410A | 47000 | 15 | 12.2 | 45500 | 14 | 11.5 | No | 210837526 | All | USA | No
EL17XC1-048-230A** | L42/60U9 | SL280DF090V60C | R-410A | 48000 | 15 | 12.5 | 47000 | 14 | 12 | No | 210837530 | All | USA | No
EL17XC1-048-230A** | L42/60U9 | SL280DF110V60C | R-410A | 48000 | 15 | 12.5 | 47000 | 14.5 | 12 | No | 210837534 | All | USA | No
EL17XC1-048-230A** | L42/60U9 | SL280UH080NV60C | R-410A | - - - | - - - | - - - | 47000 | 14.5 | 12 | No | 211647951 | All | USA | No
EL17XC1-048-230A** | L42/60U9 | SL280UH090V60C | R-410A | - - - | - - - | - - - | 47000 | 14 | 12 | No | 211647960 | All | USA | No
EL17XC1-048-230A** | L42/60U9 | SL280UH090XV60C | R-410A | - - - | - - - | - - - | 47000 | 14 | 12 | No | 211647974 | All | USA | No
EL17XC1-048-230A** | L42/60U9 | SL280UH100NV60C | R-410A | - - - | - - - | - - - | 47000 | 14.5 | 12 | No | 211647990 | All | USA | No
EL17XC1-048-230A** | L42/60U9 | SL280UH110V60C | R-410A | - - - | - - - | - - - | 46500 | 14 | 12 | No | 211647999 | All | USA | No
EL17XC1-048-230A** | L42/60U9 | SL280UH110XV60C | R-410A | - - - | - - - | - - - | 46500 | 14 | 12 | No | 211648014 | All | USA | No
EL17XC1-048-230A** | L42/60U9 | SL297UH080NV48C | R-410A | - - - | - - - | - - - | 46500 | 14 | 12 | No | 211654218 | All | USA,Canada | No
EL17XC1-048-230A** | L42/60U9 | SL297UH080NV60C | R-410A | - - - | - - - | - - - | 46500 | 14 | 12 | No | 211654235 | All | USA,Canada | No
EL17XC1-048-230A** | L42/60U9 | SLP99DF090XV48C | R-410A | 48000 | 14.5 | 12.2 | 46500 | 13.8 | 11.5 | No | 210837538 | All | USA,Canada | No
EL17XC1-048-230A** | L42/60U9 | SLP99DF090XV60C | R-410A | 48000 | 14.5 | 12.2 | 46500 | 13.8 | 11.5 | No | 210837542 | All | USA,Canada | No
EL17XC1-048-230A** | L42/60U9 | SLP99DF110XV60C | R-410A | 48000 | 14.5 | 12.2 | 46500 | 13.8 | 11.5 | No | 210837546 | All | USA,Canada | No
EL17XC1-048-230A** | L42/60U9 | SLP99UH090XV48C | R-410A | - - - | - - - | - - - | 46500 | 14 | 11.5 | No | 211648030 | All | USA,Canada | No
EL17XC1-048-230A** | L42/60U9 | SLP99UH090XV60C | R-410A | - - - | - - - | - - - | 46500 | 14 | 11.5 | No | 211648047 | All | USA,Canada | No
EL17XC1-048-230A** | L42/60U9 | SLP99UH110XV60C | R-410A | - - - | - - - | - - - | 46500 | 14 | 11.5 | No | 211648064 | All | USA,Canada | No
EL17XC1-048-230A** | L42/60Y9 | EL180UH100NE60C | R-410A | - - - | - - - | - - - | 48000 | 14.5 | 12 | No | 211647552 | All | USA | No
EL17XC1-048-230A** | L42/60Y9 | EL195UH080NE48C | R-410A | - - - | - - - | - - - | 45500 | 14.5 | 12.5 | No | 211647569 | All | USA,Canada | No
EL17XC1-048-230A** | L42/60Y9 | EL195UH100NE60C | R-410A | - - - | - - - | - - - | 46000 | 14.5 | 12.5 | No | 211647585 | All | USA,Canada | No
EL17XC1-048-230A** | L42/60Y9 | EL196UH090XE48C | R-410A | - - - | - - - | - - - | 45500 | 14.5 | 12.5 | No | 211647602 | All | USA,Canada | No
EL17XC1-048-230A** | L42/60Y9 | EL196UH110XE60C | R-410A | - - - | - - - | - - - | 46000 | 15 | 12.5 | No | 211647618 | All | USA,Canada | No
EL17XC1-048-230A** | L42/60Y9 | EL280UH110E48C | R-410A | - - - | - - - | - - - | 48000 | 15.2 | 12.5 | No | 211251753 | All | USA | No
EL17XC1-048-230A** | L42/60Y9 | EL280UH110E60C | R-410A | - - - | - - - | - - - | 47500 | 15.2 | 12.5 | No | 211251760 | All | USA | No
EL17XC1-048-230A** | L42/60Y9 | EL280UH110XE60C | R-410A | - - - | - - - | - - - | 47500 | 15.2 | 12.5 | No | 211251770 | All | USA | No
EL17XC1-048-230A** | L42/60Y9 | EL296UH090XE48C | R-410A | - - - | - - - | - - - | 45500 | 14.5 | 12.5 | No | 211647680 | All | USA,Canada | No
EL17XC1-048-230A** | L42/60Y9 | EL296UH090XV48C | R-410A | - - - | - - - | - - - | 48000 | 14.5 | 12 | No | 211647697 | All | USA,Canada | No
EL17XC1-048-230A** | L42/60Y9 | EL296UH090XV60C | R-410A | - - - | - - - | - - - | 48000 | 14.5 | 12 | No | 211647714 | All | USA,Canada | No
EL17XC1-048-230A** | L42/60Y9 | EL296UH110XE60C | R-410A | - - - | - - - | - - - | 46000 | 15 | 12.5 | No | 212495894 | All | USA,Canada | No
EL17XC1-048-230A** | L42/60Y9 | EL296UH110XV48C | R-410A | - - - | - - - | - - - | 46500 | 14.5 | 12.5 | No | 212495898 | All | USA,Canada | No
EL17XC1-048-230A** | L42/60Y9 | EL296UH110XV60C | R-410A | - - - | - - - | - - - | 48000 | 14.5 | 12 | No | 212495902 | All | USA,Canada | No
EL17XC1-048-230A** | L42/60Y9 | EL296UH135XE60D | R-410A | - - - | - - - | - - - | 47000 | 14.5 | 12 | No | 212495903 | All | USA,Canada | No
EL17XC1-048-230A** | L42/60Y9 | EL296UH135XV60D | R-410A | - - - | - - - | - - - | 47500 | 14.5 | 12 | No | 212495910 | All | USA,Canada | No
EL17XC1-048-230A** | L42/60Y9 | EL297UH090XV48C | R-410A | - - - | - - - | - - - | 48000 | 14.5 | 12 | No | 213356727 | All | USA,Canada | No
EL17XC1-048-230A** | L42/60Y9 | EL297UH090XV60C | R-410A | - - - | - - - | - - - | 48000 | 14.5 | 12 | No | 213356748 | All | USA,Canada | No
EL17XC1-048-230A** | L42/60Y9 | EL297UH110XV48C | R-410A | - - - | - - - | - - - | 46500 | 14.5 | 12.5 | No | 213356769 | All | USA,Canada | No
EL17XC1-048-230A** | L42/60Y9 | EL297UH110XV60C | R-410A | - - - | - - - | - - - | 48000 | 14.5 | 12 | No | 213356790 | All | USA,Canada | No
EL17XC1-048-230A** | L42/60Y9 | EL297UH135XV60D | R-410A | - - - | - - - | - - - | 47500 | 14.5 | 12 | No | 213356813 | All | USA,Canada | No
EL17XC1-048-230A** | L42/60Y9 | ML180UH090E60C | R-410A | - - - | - - - | - - - | 47000 | 15.2 | 12.5 | No | 211647772 | All | USA | No
EL17XC1-048-230A** | L42/60Y9 | ML180UH110E60C | R-410A | - - - | - - - | - - - | 46500 | 14.5 | 12.5 | No | 211647791 | All | USA | No
EL17XC1-048-230A** | L42/60Y9 | ML180UH110V60C | R-410A | - - - | - - - | - - - | 48000 | 15.2 | 12.5 | No | 211647804 | All | USA | No
EL17XC1-048-230A** | L42/60Y9 | ML180UH110XE60C | R-410A | - - - | - - - | - - - | 46500 | 14.5 | 12.5 | No | 211647821 | All | USA | No
EL17XC1-048-230A** | L42/60Y9 | ML180UH135E60D | R-410A | - - - | - - - | - - - | 47000 | 14.5 | 12 | No | 212495919 | All | USA | No
EL17XC1-048-230A** | L42/60Y9 | ML193UH090XE48C | R-410A | - - - | - - - | - - - | 46000 | 14.5 | 12.5 | No | 211647838 | All | USA | No
EL17XC1-048-230A** | L42/60Y9 | ML193UH110XE48C | R-410A | - - - | - - - | - - - | 46000 | 15 | 12.5 | No | 211647854 | All | USA | No
EL17XC1-048-230A** | L42/60Y9 | ML193UH110XE60C | R-410A | - - - | - - - | - - - | 45500 | 15 | 12.5 | No | 211647868 | All | USA | No
EL17XC1-048-230A** | L42/60Y9 | ML196UH090XE48C | R-410A | - - - | - - - | - - - | 45500 | 14.5 | 12.5 | No | 211647882 | All | USA,Canada | No
EL17XC1-048-230A** | L42/60Y9 | ML196UH110XE60C | R-410A | - - - | - - - | - - - | 46000 | 15 | 12.5 | No | 211647898 | All | USA,Canada | No
EL17XC1-048-230A** | L42/60Y9 | ML196UH135XE60D | R-410A | - - - | - - - | - - - | 45000 | 14.5 | 12.5 | No | 212495924 | All | USA,Canada | No
EL17XC1-048-230A** | L42/60Y9 | ML296UH090XV48C | R-410A | - - - | - - - | - - - | 47000 | 14.5 | 12.5 | No | 211647912 | All | USA,Canada | No
EL17XC1-048-230A** | L42/60Y9 | ML296UH110XV60C | R-410A | - - - | - - - | - - - | 47000 | 14.5 | 12.5 | No | 211647929 | All | USA,Canada | No
EL17XC1-048-230A** | L42/60Y9 | SL280UH080NV60C | R-410A | - - - | - - - | - - - | 48000 | 15.2 | 12.5 | No | 211251809 | All | USA | No
EL17XC1-048-230A** | L42/60Y9 | SL280UH090V60C | R-410A | 48000 | 15 | 12.5 | 47000 | 14.5 | 12.5 | No | 210445928 | All | USA | No
EL17XC1-048-230A** | L42/60Y9 | SL280UH090XV60C | R-410A | - - - | - - - | - - - | 47000 | 14.5 | 12.5 | No | 211647978 | All | USA | No
EL17XC1-048-230A** | L42/60Y9 | SL280UH100NV60C | R-410A | - - - | - - - | - - - | 48000 | 15.2 | 12.5 | No | 211251819 | All | USA | No
EL17XC1-048-230A** | L42/60Y9 | SL280UH110V60C | R-410A | 48000 | 15 | 12.5 | 46500 | 14.5 | 12.5 | No | 210445934 | All | USA | No
EL17XC1-048-230A** | L42/60Y9 | SL280UH110XV60C | R-410A | - - - | - - - | - - - | 46500 | 14.5 | 12.5 | No | 211648018 | All | USA | No
EL17XC1-048-230A** | L42/60Y9 | SL280UH135V60D | R-410A | - - - | - - - | - - - | 47500 | 14.5 | 12 | No | 212495930 | All | USA | No
EL17XC1-048-230A** | L42/60Y9 | SL297UH080NV48C | R-410A | - - - | - - - | - - - | 46500 | 14.5 | 12.5 | No | 211654222 | All | USA,Canada | No
EL17XC1-048-230A** | L42/60Y9 | SL297UH080NV60C | R-410A | - - - | - - - | - - - | 46500 | 14.5 | 12.5 | No | 211654239 | All | USA,Canada | No
EL17XC1-048-230A** | L42/60Y9 | SLP99UH090XV48C | R-410A | - - - | - - - | - - - | 48000 | 14.5 | 12 | No | 211648034 | All | USA,Canada | No
EL17XC1-048-230A** | L42/60Y9 | SLP99UH090XV60C | R-410A | - - - | - - - | - - - | 48000 | 14.5 | 12 | No | 211648051 | All | USA,Canada | No
EL17XC1-048-230A** | L42/60Y9 | SLP99UH110XV60C | R-410A | - - - | - - - | - - - | 48000 | 14.5 | 12 | No | 211648068 | All | USA,Canada | No
EL17XC1-048-230A** | L42/60Y9 | SLP99UH135XV60D | R-410A | - - - | - - - | - - - | 47500 | 14.5 | 12 | No | 212495937 | All | USA,Canada | No
EL17XC1-048-230A** | L42/60Y9+TD | - - - | R-410A | 48000 | 14.5 | 11.7 | 47000 | 13.8 | 11.2 | No | 209986904 | All | USA,Canada | No
EL17XC1-048-230A** | L42/60Z9 | EL180UH100NE60C | R-410A | - - - | - - - | - - - | 48000 | 14.5 | 12 | No | 211647551 | All | USA | No
EL17XC1-048-230A** | L42/60Z9 | EL195UH080NE48C | R-410A | - - - | - - - | - - - | 45500 | 14.5 | 12.5 | No | 211647568 | All | USA,Canada | No
EL17XC1-048-230A** | L42/60Z9 | EL195UH100NE60C | R-410A | - - - | - - - | - - - | 46000 | 14.5 | 12.5 | No | 211647584 | All | USA,Canada | No
EL17XC1-048-230A** | L42/60Z9 | EL196UH090XE48C | R-410A | - - - | - - - | - - - | 45500 | 14.5 | 12.5 | No | 211647601 | All | USA,Canada | No
EL17XC1-048-230A** | L42/60Z9 | EL196UH110XE60C | R-410A | - - - | - - - | - - - | 46000 | 15 | 12.5 | No | 211647617 | All | USA,Canada | No
EL17XC1-048-230A** | L42/60Z9 | EL280UH090XE48B | R-410A | - - - | - - - | - - - | 46000 | 14.5 | 12.5 | No | 214774397 | All | USA | No
EL17XC1-048-230A** | L42/60Z9 | EL280UH110E48C | R-410A | - - - | - - - | - - - | 48000 | 15.2 | 12.5 | No | 211251752 | All | USA | No
EL17XC1-048-230A** | L42/60Z9 | EL280UH110E60C | R-410A | - - - | - - - | - - - | 47500 | 15.2 | 12.5 | No | 211251759 | All | USA | No
EL17XC1-048-230A** | L42/60Z9 | EL280UH110XE60C | R-410A | - - - | - - - | - - - | 47500 | 15.2 | 12.5 | No | 211251769 | All | USA | No
EL17XC1-048-230A** | L42/60Z9 | EL296UH090XE48C | R-410A | - - - | - - - | - - - | 45500 | 14.5 | 12.5 | No | 211647679 | All | USA,Canada | No
EL17XC1-048-230A** | L42/60Z9 | EL296UH090XV48C | R-410A | - - - | - - - | - - - | 48000 | 14.5 | 12 | No | 211647696 | All | USA,Canada | No
EL17XC1-048-230A** | L42/60Z9 | EL296UH090XV60C | R-410A | - - - | - - - | - - - | 48000 | 14.5 | 12 | No | 211647713 | All | USA,Canada | No
EL17XC1-048-230A** | L42/60Z9 | EL296UH110XE60C | R-410A | - - - | - - - | - - - | 46000 | 15 | 12.5 | No | 212495893 | All | USA,Canada | No
EL17XC1-048-230A** | L42/60Z9 | EL296UH110XV48C | R-410A | - - - | - - - | - - - | 46500 | 14.5 | 12.5 | No | 212495897 | All | USA,Canada | No
EL17XC1-048-230A** | L42/60Z9 | EL296UH110XV60C | R-410A | - - - | - - - | - - - | 48000 | 14.5 | 12 | No | 212495901 | All | USA,Canada | No
EL17XC1-048-230A** | L42/60Z9 | EL297UH090XV48C | R-410A | - - - | - - - | - - - | 48000 | 14.5 | 12 | No | 213356726 | All | USA,Canada | No
EL17XC1-048-230A** | L42/60Z9 | EL297UH090XV60C | R-410A | - - - | - - - | - - - | 48000 | 14.5 | 12 | No | 213356747 | All | USA,Canada | No
EL17XC1-048-230A** | L42/60Z9 | EL297UH110XV48C | R-410A | - - - | - - - | - - - | 46500 | 14.5 | 12.5 | No | 213356768 | All | USA,Canada | No
EL17XC1-048-230A** | L42/60Z9 | EL297UH110XV60C | R-410A | - - - | - - - | - - - | 48000 | 14.5 | 12 | No | 213356789 | All | USA,Canada | No
EL17XC1-048-230A** | L42/60Z9 | EL297UH135XV60D | R-410A | - - - | - - - | - - - | 47500 | 14.5 | 12 | No | 213356812 | All | USA,Canada | No
EL17XC1-048-230A** | L42/60Z9 | ML180UH090E60C | R-410A | - - - | - - - | - - - | 47000 | 15.2 | 12.5 | No | 211647771 | All | USA | No
EL17XC1-048-230A** | L42/60Z9 | ML180UH090XE48B | R-410A | - - - | - - - | - - - | 46000 | 15 | 12.5 | No | 214774406 | All | USA | No
EL17XC1-048-230A** | L42/60Z9 | ML180UH110E60C | R-410A | - - - | - - - | - - - | 46500 | 14.5 | 12.5 | No | 211647790 | All | USA | No
EL17XC1-048-230A** | L42/60Z9 | ML180UH110V60C | R-410A | - - - | - - - | - - - | 48000 | 15.2 | 12.5 | No | 211647803 | All | USA | No
EL17XC1-048-230A** | L42/60Z9 | ML180UH110XE60C | R-410A | - - - | - - - | - - - | 46500 | 14.5 | 12.5 | No | 211647820 | All | USA | No
EL17XC1-048-230A** | L42/60Z9 | ML193UH090XE48C | R-410A | - - - | - - - | - - - | 46000 | 14.5 | 12.5 | No | 211647837 | All | USA | No
EL17XC1-048-230A** | L42/60Z9 | ML193UH110XE48C | R-410A | - - - | - - - | - - - | 46000 | 15 | 12.5 | No | 211647853 | All | USA | No
EL17XC1-048-230A** | L42/60Z9 | ML193UH110XE60C | R-410A | - - - | - - - | - - - | 45500 | 15 | 12.5 | No | 211647867 | All | USA | No
EL17XC1-048-230A** | L42/60Z9 | ML196UH090XE48C | R-410A | - - - | - - - | - - - | 45500 | 14.5 | 12.5 | No | 211647881 | All | USA,Canada | No
EL17XC1-048-230A** | L42/60Z9 | ML196UH110XE60C | R-410A | - - - | - - - | - - - | 46000 | 15 | 12.5 | No | 211647897 | All | USA,Canada | No
EL17XC1-048-230A** | L42/60Z9 | ML296UH090XV48C | R-410A | - - - | - - - | - - - | 47000 | 14.5 | 12.5 | No | 211647911 | All | USA,Canada | No
EL17XC1-048-230A** | L42/60Z9 | ML296UH110XV60C | R-410A | - - - | - - - | - - - | 47000 | 14.5 | 12.5 | No | 211647928 | All | USA,Canada | No
EL17XC1-048-230A** | L42/60Z9 | SL280UH080NV60C | R-410A | - - - | - - - | - - - | 48000 | 15.2 | 12.5 | No | 211251808 | All | USA | No
EL17XC1-048-230A** | L42/60Z9 | SL280UH090V60C | R-410A | 48000 | 15 | 12.5 | 47000 | 14.5 | 12.5 | No | 210445926 | All | USA | No
EL17XC1-048-230A** | L42/60Z9 | SL280UH090XV60C | R-410A | - - - | - - - | - - - | 47000 | 14.5 | 12.5 | No | 211647977 | All | USA | No
EL17XC1-048-230A** | L42/60Z9 | SL280UH100NV60C | R-410A | - - - | - - - | - - - | 48000 | 15.2 | 12.5 | No | 211251818 | All | USA | No
EL17XC1-048-230A** | L42/60Z9 | SL280UH110V60C | R-410A | 48000 | 15 | 12.5 | 46500 | 14.5 | 12.5 | No | 210445933 | All | USA | No
EL17XC1-048-230A** | L42/60Z9 | SL280UH110XV60C | R-410A | - - - | - - - | - - - | 46500 | 14.5 | 12.5 | No | 211648017 | All | USA | No
EL17XC1-048-230A** | L42/60Z9 | SL297UH080NV48C | R-410A | - - - | - - - | - - - | 46500 | 14.5 | 12.5 | No | 211654221 | All | USA,Canada | No
EL17XC1-048-230A** | L42/60Z9 | SL297UH080NV60C | R-410A | - - - | - - - | - - - | 46500 | 14.5 | 12.5 | No | 211654238 | All | USA,Canada | No
EL17XC1-048-230A** | L42/60Z9 | SLP99UH090XV48C | R-410A | - - - | - - - | - - - | 48000 | 14.5 | 12 | No | 211648033 | All | USA,Canada | No
EL17XC1-048-230A** | L42/60Z9 | SLP99UH090XV60C | R-410A | - - - | - - - | - - - | 48000 | 14.5 | 12 | No | 211648050 | All | USA,Canada | No
EL17XC1-048-230A** | L42/60Z9 | SLP99UH110XV60C | R-410A | - - - | - - - | - - - | 48000 | 14.5 | 12 | No | 211648067 | All | USA,Canada | No
EL17XC1-048-230A** | L42/60Z9+TD | - - - | R-410A | 48000 | 14.5 | 11.7 | 47000 | 13.8 | 11.2 | No | 209986902 | All | USA,Canada | No
EL17XC1-048-230A** | L42/61K9 | EL296DF090XV60C | R-410A | 48000 | 14.5 | 12.2 | 46500 | 13.8 | 11.5 | No | 210837499 | All | USA,Canada | No
EL17XC1-048-230A** | L42/61K9 | EL296DF110XE60C | R-410A | 47500 | 15 | 12.5 | 46000 | 14.5 | 12 | No | 210837503 | All | USA,Canada | No
EL17XC1-048-230A** | L42/61K9 | EL296DF110XV60C | R-410A | 48000 | 14.5 | 12.2 | 46500 | 13.8 | 11.5 | No | 210837507 | All | USA,Canada | No
EL17XC1-048-230A** | L42/61K9 | ML180DF110E60C | R-410A | 47500 | 15 | 12.5 | 44500 | 14.5 | 12.5 | No | 210837513 | All | USA | No
EL17XC1-048-230A** | L42/61K9 | ML193DF090XE48C | R-410A | 47500 | 15 | 12.2 | 46000 | 14.5 | 12 | No | 210837517 | All | USA | No
EL17XC1-048-230A** | L42/61K9 | ML196DF090XE48C | R-410A | 48000 | 15 | 12.5 | 46000 | 14.5 | 12 | No | 210837521 | All | USA,Canada | No
EL17XC1-048-230A** | L42/61K9 | ML196DF110XE60C | R-410A | 47500 | 15 | 12.5 | 46000 | 14.5 | 12 | No | 210837525 | All | USA,Canada | No
EL17XC1-048-230A** | L42/61K9 | SL280DF080NV60C | R-410A | 47500 | 15 | 12.5 | 46000 | 14.5 | 12 | No | 210837529 | All | USA | No
EL17XC1-048-230A** | L42/61K9 | SL280DF090V60C | R-410A | 48000 | 15 | 12.5 | 47000 | 14.5 | 12 | No | 210837533 | All | USA | No
EL17XC1-048-230A** | L42/61K9 | SL280DF110V60C | R-410A | 48000 | 15 | 12.5 | 47000 | 14.5 | 12 | No | 210837537 | All | USA | No
EL17XC1-048-230A** | L42/61K9 | SLP99DF090XV48C | R-410A | 48000 | 14.5 | 12.2 | 46500 | 13.8 | 11.5 | No | 210837541 | All | USA,Canada | No
EL17XC1-048-230A** | L42/61K9 | SLP99DF090XV60C | R-410A | 48000 | 14.5 | 12.2 | 46500 | 13.8 | 11.5 | No | 210837545 | All | USA,Canada | No
EL17XC1-048-230A** | L42/61K9 | SLP99DF110XV60C | R-410A | 48000 | 14.5 | 12.2 | 46500 | 13.8 | 11.5 | No | 210837549 | All | USA,Canada | No
EL17XC1-048-230A** | L42/61L9 | EL296DF090XV60C | R-410A | 48000 | 14.5 | 12.2 | 46500 | 13.8 | 11.5 | No | 210837498 | All | USA,Canada | No
EL17XC1-048-230A** | L42/61L9 | EL296DF110XE60C | R-410A | 47500 | 15 | 12.5 | 46000 | 14.5 | 12 | No | 210837502 | All | USA,Canada | No
EL17XC1-048-230A** | L42/61L9 | EL296DF110XV60C | R-410A | 48000 | 14.5 | 12.2 | 46500 | 13.8 | 11.5 | No | 210837506 | All | USA,Canada | No
EL17XC1-048-230A** | L42/61L9 | ML180DF110E60C | R-410A | 47500 | 15 | 12.5 | 44500 | 14.5 | 12.5 | No | 210837512 | All | USA | No
EL17XC1-048-230A** | L42/61L9 | ML193DF090XE48C | R-410A | 47500 | 15 | 12.2 | 46000 | 14.5 | 12 | No | 210837516 | All | USA | No
EL17XC1-048-230A** | L42/61L9 | ML196DF090XE48C | R-410A | 48000 | 15 | 12.5 | 46000 | 14.5 | 12 | No | 210837520 | All | USA,Canada | No
EL17XC1-048-230A** | L42/61L9 | ML196DF110XE60C | R-410A | 47500 | 15 | 12.5 | 46000 | 14.5 | 12 | No | 210837524 | All | USA,Canada | No
EL17XC1-048-230A** | L42/61L9 | SL280DF080NV60C | R-410A | 47500 | 15 | 12.5 | 46000 | 14.5 | 12 | No | 210837528 | All | USA | No
EL17XC1-048-230A** | L42/61L9 | SL280DF090V60C | R-410A | 48000 | 15 | 12.5 | 47000 | 14.5 | 12 | No | 210837532 | All | USA | No
EL17XC1-048-230A** | L42/61L9 | SL280DF110V60C | R-410A | 48000 | 15 | 12.5 | 47000 | 14.5 | 12 | No | 210837536 | All | USA | No
EL17XC1-048-230A** | L42/61L9 | SLP99DF090XV48C | R-410A | 48000 | 14.5 | 12.2 | 46500 | 13.8 | 11.5 | No | 210837540 | All | USA,Canada | No
EL17XC1-048-230A** | L42/61L9 | SLP99DF090XV60C | R-410A | 48000 | 14.5 | 12.2 | 46500 | 13.8 | 11.5 | No | 210837544 | All | USA,Canada | No
EL17XC1-048-230A** | L42/61L9 | SLP99DF110XV60C | R-410A | 48000 | 14.5 | 12.2 | 46500 | 13.8 | 11.5 | No | 210837548 | All | USA,Canada | No
EL17XC1-048-230A** | L43/61Y9 | SL280UH090V60C | R-410A | 48000 | 15 | 12.5 | 47500 | 14.5 | 12.5 | No | 210445930 | All | USA | No
EL17XC1-048-230A** | L43/61Y9 | SL280UH110V60C | R-410A | 48000 | 15 | 12.5 | 47000 | 14.5 | 12.5 | No | 210445937 | All | USA | No
EL17XC1-048-230A** | L43/61Y9+TD | - - - | R-410A | 48000 | 14.5 | 11.7 | 47000 | 13.8 | 11.2 | No | 209986908 | All | USA,Canada | No
EL17XC1-048-230A** | L43/61Z9 | SL280UH090V60C | R-410A | 48000 | 15 | 12.5 | 47500 | 14.5 | 12.5 | No | 210445929 | All | USA | No
EL17XC1-048-230A** | L43/61Z9 | SL280UH110V60C | R-410A | 48000 | 15 | 12.5 | 47000 | 14.5 | 12.5 | No | 210445936 | All | USA | No
EL17XC1-048-230A** | L43/61Z9+TD | - - - | R-410A | 48000 | 14.5 | 11.7 | 47000 | 13.8 | 11.2 | No | 209986906 | All | USA,Canada | No
EL17XC1-048-230A** | L48/60Y9 | EL196UH110XE60C | R-410A | - - - | - - - | - - - | 46000 | 15.2 | 12.5 | No | 211251750 | All | USA,Canada | No
EL17XC1-048-230A** | L48/60Y9 | EL280UH110E60C | R-410A | - - - | - - - | - - - | 46500 | 15.2 | 13 | No | 211251766 | All | USA | No
EL17XC1-048-230A** | L48/60Y9 | EL280UH110XE60C | R-410A | - - - | - - - | - - - | 46500 | 15.2 | 13 | No | 211251776 | All | USA | No
EL17XC1-048-230A** | L48/60Y9 | EL296UH110XE60C | R-410A | - - - | - - - | - - - | 46000 | 15.2 | 12.5 | No | 211251781 | All | USA,Canada | No
EL17XC1-048-230A** | L48/60Y9 | EL296UH135XE60D | R-410A | - - - | - - - | - - - | 46500 | 15 | 12.5 | No | 212495905 | All | USA,Canada | No
EL17XC1-048-230A** | L48/60Y9 | EL296UH135XV60D | R-410A | - - - | - - - | - - - | 47500 | 15 | 12.5 | No | 212495912 | All | USA,Canada | No
EL17XC1-048-230A** | L48/60Y9 | EL297UH135XV60D | R-410A | - - - | - - - | - - - | 47500 | 15 | 12.5 | No | 213356815 | All | USA,Canada | No
EL17XC1-048-230A** | L48/60Y9 | ML180UH135E60D | R-410A | - - - | - - - | - - - | 46000 | 15 | 12.5 | No | 212495921 | All | USA | No
EL17XC1-048-230A** | L48/60Y9 | ML196UH110XE60C | R-410A | - - - | - - - | - - - | 46000 | 15.2 | 12.5 | No | 211251801 | All | USA,Canada | No
EL17XC1-048-230A** | L48/60Y9 | ML196UH135XE60D | R-410A | - - - | - - - | - - - | 47000 | 15 | 12.5 | No | 212495925 | All | USA,Canada | No
EL17XC1-048-230A** | L48/60Y9 | SL280UH100NV60C | R-410A | - - - | - - - | - - - | 47000 | 15.2 | 13 | No | 211251826 | All | USA | No
EL17XC1-048-230A** | L48/60Y9 | SL280UH135V60D | R-410A | - - - | - - - | - - - | 47500 | 15 | 12.5 | No | 212495932 | All | USA | No
EL17XC1-048-230A** | L48/60Y9 | SLP99UH135XV60D | R-410A | - - - | - - - | - - - | 47500 | 15 | 12.5 | No | 212495939 | All | USA,Canada | No
EL17XC1-048-230A** | L48/60Y9+TD | - - - | R-410A | - - - | - - - | - - - | 47000 | 14 | 11.5 | No | 211652398 | All | USA,Canada | No
EL17XC1-048-230A** | L48/60Z9 | EL196UH110XE60C | R-410A | - - - | - - - | - - - | 46000 | 15.2 | 12.5 | No | 211251749 | All | USA,Canada | No
EL17XC1-048-230A** | L48/60Z9 | EL280UH110E60C | R-410A | - - - | - - - | - - - | 46500 | 15.2 | 13 | No | 211251765 | All | USA | No
EL17XC1-048-230A** | L48/60Z9 | EL280UH110XE60C | R-410A | - - - | - - - | - - - | 46500 | 15.2 | 13 | No | 211251775 | All | USA | No
EL17XC1-048-230A** | L48/60Z9 | EL296UH135XE60D | R-410A | - - - | - - - | - - - | 46500 | 15 | 12.5 | No | 212495904 | All | USA,Canada | No
EL17XC1-048-230A** | L48/60Z9 | EL296UH135XV60D | R-410A | - - - | - - - | - - - | 47500 | 15 | 12.5 | No | 212495911 | All | USA,Canada | No
EL17XC1-048-230A** | L48/60Z9 | EL297UH135XV60D | R-410A | - - - | - - - | - - - | 47500 | 15 | 12.5 | No | 213356814 | All | USA,Canada | No
EL17XC1-048-230A** | L48/60Z9 | ML180UH135E60D | R-410A | - - - | - - - | - - - | 46000 | 15 | 12.5 | No | 212495920 | All | USA | No
EL17XC1-048-230A** | L48/60Z9 | ML196UH090XE48C | R-410A | - - - | - - - | - - - | 46000 | 15 | 12.5 | No | 211214015 | All | USA,Canada | No
EL17XC1-048-230A** | L48/60Z9 | ML196UH110XE60C | R-410A | - - - | - - - | - - - | 46000 | 15.2 | 12.5 | No | 211214017 | All | USA,Canada | No
EL17XC1-048-230A** | L48/60Z9 | ML196UH135XE60D | R-410A | - - - | - - - | - - - | 47000 | 15 | 12.5 | No | 211214019 | All | USA,Canada | No
EL17XC1-048-230A** | L48/60Z9 | SL280UH100NV60C | R-410A | - - - | - - - | - - - | 47000 | 15.2 | 13 | No | 211251825 | All | USA | No
EL17XC1-048-230A** | L48/60Z9 | SL280UH135V60D | R-410A | - - - | - - - | - - - | 47500 | 15 | 12.5 | No | 212495931 | All | USA | No
EL17XC1-048-230A** | L48/60Z9 | SLP99UH135XV60D | R-410A | - - - | - - - | - - - | 47500 | 15 | 12.5 | No | 212495938 | All | USA,Canada | No
EL17XC1-048-230A** | L48/60Z9+TD | - - - | R-410A | - - - | - - - | - - - | 47000 | 14 | 11.5 | No | 211652397 | All | USA,Canada | No
EL17XC1-048-230A** | L49/62Y9 | SL280UH090V60C | R-410A | 48000 | 15 | 12.5 | 47000 | 14.5 | 12.5 | No | 210445925 | All | USA | No
EL17XC1-048-230A** | L49/62Y9 | SL280UH110V60C | R-410A | 48000 | 15 | 12.5 | 46500 | 14.5 | 12.5 | No | 210445932 | All | USA | No
EL17XC1-048-230A** | L49/62Z9 | SL280UH090V60C | R-410A | 48000 | 15 | 12.5 | 47000 | 14.5 | 12.5 | No | 210445924 | All | USA | No
EL17XC1-048-230A** | L49/62Z9 | SL280UH110V60C | R-410A | 48000 | 15 | 12.5 | 46500 | 14.5 | 12.5 | No | 210445931 | All | USA | No
EL17XC1-048-230A** | L49/63Y9 | EL180UH100NE60C | R-410A | - - - | - - - | - - - | 48000 | 15 | 12.5 | No | 213535684 | All | USA | No
EL17XC1-048-230A** | L49/63Y9 | EL195UH080NE48C | R-410A | - - - | - - - | - - - | 46500 | 15 | 12.5 | No | 213535698 | All | USA,Canada | No
EL17XC1-048-230A** | L49/63Y9 | EL195UH100NE60C | R-410A | - - - | - - - | - - - | 47000 | 15 | 12.5 | No | 213535713 | All | USA,Canada | No
EL17XC1-048-230A** | L49/63Y9 | EL196UH090XE48C | R-410A | - - - | - - - | - - - | 47000 | 15 | 12.5 | No | 213535726 | All | USA,Canada | No
EL17XC1-048-230A** | L49/63Y9 | EL196UH110XE60C | R-410A | - - - | - - - | - - - | 46000 | 15.2 | 12.5 | No | 213535742 | All | USA,Canada | No
EL17XC1-048-230A** | L49/63Y9 | EL280UH110E48C | R-410A | - - - | - - - | - - - | 48000 | 15.2 | 13 | No | 213535756 | All | USA | No
EL17XC1-048-230A** | L49/63Y9 | EL280UH110E60C | R-410A | - - - | - - - | - - - | 47500 | 15.2 | 13 | No | 211251767 | All | USA | No
EL17XC1-048-230A** | L49/63Y9 | EL280UH110XE60C | R-410A | - - - | - - - | - - - | 47500 | 15.2 | 13 | No | 211251777 | All | USA | No
EL17XC1-048-230A** | L49/63Y9 | EL296UH090XE48C | R-410A | - - - | - - - | - - - | 47000 | 15 | 12.5 | No | 213535777 | All | USA,Canada | No
EL17XC1-048-230A** | L49/63Y9 | EL296UH090XV48C | R-410A | - - - | - - - | - - - | 48000 | 15 | 12.5 | No | 213535790 | All | USA,Canada | No
EL17XC1-048-230A** | L49/63Y9 | EL296UH090XV60C | R-410A | - - - | - - - | - - - | 48000 | 15 | 12.5 | No | 213535804 | All | USA,Canada | No
EL17XC1-048-230A** | L49/63Y9 | EL296UH110XE60C | R-410A | - - - | - - - | - - - | 46000 | 15.2 | 12.5 | No | 213535817 | All | USA,Canada | No
EL17XC1-048-230A** | L49/63Y9 | EL296UH110XV48C | R-410A | - - - | - - - | - - - | 48000 | 15 | 12.5 | No | 213535831 | All | USA,Canada | No
EL17XC1-048-230A** | L49/63Y9 | EL296UH110XV60C | R-410A | - - - | - - - | - - - | 48000 | 15 | 12.5 | No | 213535844 | All | USA,Canada | No
EL17XC1-048-230A** | L49/63Y9 | EL296UH135XE60D | R-410A | - - - | - - - | - - - | 46500 | 15 | 12.5 | No | 212495907 | All | USA,Canada | No
EL17XC1-048-230A** | L49/63Y9 | EL296UH135XV60D | R-410A | - - - | - - - | - - - | 47500 | 15 | 12.5 | No | 212495914 | All | USA,Canada | No
EL17XC1-048-230A** | L49/63Y9 | EL297UH090XV48C | R-410A | - - - | - - - | - - - | 48000 | 15 | 12.5 | No | 213535846 | All | USA,Canada | No
EL17XC1-048-230A** | L49/63Y9 | EL297UH090XV60C | R-410A | - - - | - - - | - - - | 48000 | 15 | 12.5 | No | 213535848 | All | USA,Canada | No
EL17XC1-048-230A** | L49/63Y9 | EL297UH110XV48C | R-410A | - - - | - - - | - - - | 48000 | 15 | 12.5 | No | 213535851 | All | USA,Canada | No
EL17XC1-048-230A** | L49/63Y9 | EL297UH110XV60C | R-410A | - - - | - - - | - - - | 48000 | 15 | 12.5 | No | 213535859 | All | USA,Canada | No
EL17XC1-048-230A** | L49/63Y9 | EL297UH135XV60D | R-410A | - - - | - - - | - - - | 47500 | 15 | 12.5 | No | 213535864 | All | USA,Canada | No
EL17XC1-048-230A** | L49/63Y9 | ML180UH090E60C | R-410A | - - - | - - - | - - - | 47000 | 15.2 | 13 | No | 213535874 | All | USA | No
EL17XC1-048-230A** | L49/63Y9 | ML180UH110E60C | R-410A | - - - | - - - | - - - | 44500 | 15.2 | 12.5 | No | 213535884 | All | USA | No
EL17XC1-048-230A** | L49/63Y9 | ML180UH110V60C | R-410A | - - - | - - - | - - - | 48000 | 15.2 | 13 | No | 213535897 | All | USA | No
EL17XC1-048-230A** | L49/63Y9 | ML180UH110XE60C | R-410A | - - - | - - - | - - - | 44500 | 15.2 | 12.5 | No | 213535912 | All | USA | No
EL17XC1-048-230A** | L49/63Y9 | ML180UH135E60D | R-410A | - - - | - - - | - - - | 46000 | 15 | 12.5 | No | 212495923 | All | USA | No
EL17XC1-048-230A** | L49/63Y9 | ML193UH090XE48C | R-410A | - - - | - - - | - - - | 47000 | 15 | 12.5 | No | 213535925 | All | USA | No
EL17XC1-048-230A** | L49/63Y9 | ML193UH110XE48C | R-410A | - - - | - - - | - - - | 46000 | 15.2 | 12.5 | No | 213535939 | All | USA | No
EL17XC1-048-230A** | L49/63Y9 | ML193UH110XE60C | R-410A | - - - | - - - | - - - | 45500 | 15.2 | 12.5 | No | 213535954 | All | USA | No
EL17XC1-048-230A** | L49/63Y9 | ML196UH090XE48C | R-410A | - - - | - - - | - - - | 47000 | 15 | 12.5 | No | 213535963 | All | USA,Canada | No
EL17XC1-048-230A** | L49/63Y9 | ML196UH110XE60C | R-410A | - - - | - - - | - - - | 46000 | 15.2 | 12.5 | No | 211251802 | All | USA,Canada | No
EL17XC1-048-230A** | L49/63Y9 | ML196UH135XE60D | R-410A | - - - | - - - | - - - | 47000 | 15 | 12.5 | No | 212495926 | All | USA,Canada | No
EL17XC1-048-230A** | L49/63Y9 | ML296UH090XV48C | R-410A | - - - | - - - | - - - | 48000 | 15 | 12.5 | No | 213535982 | All | USA,Canada | No
EL17XC1-048-230A** | L49/63Y9 | ML296UH110XV60C | R-410A | - - - | - - - | - - - | 47500 | 15.2 | 12.5 | No | 213535991 | All | USA,Canada | No
EL17XC1-048-230A** | L49/63Y9 | SL280UH080NV60C | R-410A | - - - | - - - | - - - | 48000 | 15.2 | 13 | No | 213536002 | All | USA | No
EL17XC1-048-230A** | L49/63Y9 | SL280UH090V60C | R-410A | 48000 | 15 | 12.5 | 48000 | 15 | 12.5 | No | 210469396 | All | USA | No
EL17XC1-048-230A** | L49/63Y9 | SL280UH090XV60C | R-410A | - - - | - - - | - - - | 48000 | 15 | 12.5 | No | 213536018 | All | USA | No
EL17XC1-048-230A** | L49/63Y9 | SL280UH100NV60C | R-410A | - - - | - - - | - - - | 48000 | 15.2 | 13 | No | 211251827 | All | USA | No
EL17XC1-048-230A** | L49/63Y9 | SL280UH110V60C | R-410A | 48000 | 15 | 12.5 | 48000 | 15 | 12.5 | No | 210469397 | All | USA | No
EL17XC1-048-230A** | L49/63Y9 | SL280UH110XV60C | R-410A | - - - | - - - | - - - | 48000 | 15 | 12.5 | No | 213536040 | All | USA | No
EL17XC1-048-230A** | L49/63Y9 | SL280UH135V60D | R-410A | - - - | - - - | - - - | 47500 | 15 | 12.5 | No | 212495934 | All | USA | No
EL17XC1-048-230A** | L49/63Y9 | SL297UH080NV48C | R-410A | - - - | - - - | - - - | 48000 | 15 | 12.5 | No | 213536052 | All | USA,Canada | No
EL17XC1-048-230A** | L49/63Y9 | SL297UH080NV60C | R-410A | - - - | - - - | - - - | 48000 | 15 | 12.5 | No | 213536064 | All | USA,Canada | No
EL17XC1-048-230A** | L49/63Y9 | SLP99UH135XV60D | R-410A | - - - | - - - | - - - | 47500 | 15 | 12.5 | No | 212495941 | All | USA,Canada | No
EL17XC1-048-230A** | L49/63Y9+TD | - - - | R-410A | - - - | - - - | - - - | 47000 | 14 | 11.5 | No | 212497482 | All | USA,Canada | No
EL17XC1-048-230A** | L49/63Z9 | EL180UH100NE60C | R-410A | - - - | - - - | - - - | 48000 | 15 | 12.5 | No | 213535681 | All | USA | No
EL17XC1-048-230A** | L49/63Z9 | EL195UH080NE48C | R-410A | - - - | - - - | - - - | 46500 | 15 | 12.5 | No | 213535693 | All | USA,Canada | No
EL17XC1-048-230A** | L49/63Z9 | EL195UH100NE60C | R-410A | - - - | - - - | - - - | 47000 | 15 | 12.5 | No | 213535709 | All | USA,Canada | No
EL17XC1-048-230A** | L49/63Z9 | EL196UH090XE48C | R-410A | - - - | - - - | - - - | 47000 | 15 | 12.5 | No | 213535722 | All | USA,Canada | No
EL17XC1-048-230A** | L49/63Z9 | EL196UH110XE60C | R-410A | - - - | - - - | - - - | 46000 | 15.2 | 12.5 | No | 213535737 | All | USA,Canada | No
EL17XC1-048-230A** | L49/63Z9 | EL280UH110E48C | R-410A | - - - | - - - | - - - | 48000 | 15.2 | 13 | No | 213535751 | All | USA | No
EL17XC1-048-230A** | L49/63Z9 | EL280UH110E60C | R-410A | - - - | - - - | - - - | 47500 | 15.2 | 13 | No | 213535765 | All | USA | No
EL17XC1-048-230A** | L49/63Z9 | EL280UH110XE60C | R-410A | - - - | - - - | - - - | 47500 | 15.2 | 13 | No | 213535774 | All | USA | No
EL17XC1-048-230A** | L49/63Z9 | EL296UH090XE48C | R-410A | - - - | - - - | - - - | 47000 | 15 | 12.5 | No | 213535776 | All | USA,Canada | No
EL17XC1-048-230A** | L49/63Z9 | EL296UH090XV48C | R-410A | - - - | - - - | - - - | 48000 | 15 | 12.5 | No | 213535785 | All | USA,Canada | No
EL17XC1-048-230A** | L49/63Z9 | EL296UH090XV60C | R-410A | - - - | - - - | - - - | 48000 | 15 | 12.5 | No | 213535799 | All | USA,Canada | No
EL17XC1-048-230A** | L49/63Z9 | EL296UH110XE60C | R-410A | - - - | - - - | - - - | 46000 | 15.2 | 12.5 | No | 213535813 | All | USA,Canada | No
EL17XC1-048-230A** | L49/63Z9 | EL296UH110XV48C | R-410A | - - - | - - - | - - - | 48000 | 15 | 12.5 | No | 213535826 | All | USA,Canada | No
EL17XC1-048-230A** | L49/63Z9 | EL296UH110XV60C | R-410A | - - - | - - - | - - - | 48000 | 15 | 12.5 | No | 213535842 | All | USA,Canada | No
EL17XC1-048-230A** | L49/63Z9 | EL296UH135XE60D | R-410A | - - - | - - - | - - - | 46500 | 15 | 12.5 | No | 212495906 | All | USA,Canada | No
EL17XC1-048-230A** | L49/63Z9 | EL296UH135XV60D | R-410A | - - - | - - - | - - - | 47500 | 15 | 12.5 | No | 212495913 | All | USA,Canada | No
EL17XC1-048-230A** | L49/63Z9 | EL297UH090XV48C | R-410A | - - - | - - - | - - - | 48000 | 15 | 12.5 | No | 213535845 | All | USA,Canada | No
EL17XC1-048-230A** | L49/63Z9 | EL297UH090XV60C | R-410A | - - - | - - - | - - - | 48000 | 15 | 12.5 | No | 213535847 | All | USA,Canada | No
EL17XC1-048-230A** | L49/63Z9 | EL297UH110XV48C | R-410A | - - - | - - - | - - - | 48000 | 15 | 12.5 | No | 213535849 | All | USA,Canada | No
EL17XC1-048-230A** | L49/63Z9 | EL297UH110XV60C | R-410A | - - - | - - - | - - - | 48000 | 15 | 12.5 | No | 213535855 | All | USA,Canada | No
EL17XC1-048-230A** | L49/63Z9 | EL297UH135XV60D | R-410A | - - - | - - - | - - - | 47500 | 15 | 12.5 | No | 213356816 | All | USA,Canada | No
EL17XC1-048-230A** | L49/63Z9 | ML180UH090E60C | R-410A | - - - | - - - | - - - | 47000 | 15.2 | 13 | No | 213535869 | All | USA | No
EL17XC1-048-230A** | L49/63Z9 | ML180UH110E60C | R-410A | - - - | - - - | - - - | 44500 | 15.2 | 12.5 | No | 213535880 | All | USA | No
EL17XC1-048-230A** | L49/63Z9 | ML180UH110V60C | R-410A | - - - | - - - | - - - | 48000 | 15.2 | 13 | No | 213535892 | All | USA | No
EL17XC1-048-230A** | L49/63Z9 | ML180UH110XE60C | R-410A | - - - | - - - | - - - | 44500 | 15.2 | 12.5 | No | 213535907 | All | USA | No
EL17XC1-048-230A** | L49/63Z9 | ML180UH135E60D | R-410A | - - - | - - - | - - - | 46000 | 15 | 12.5 | No | 212495922 | All | USA | No
EL17XC1-048-230A** | L49/63Z9 | ML193UH090XE48C | R-410A | - - - | - - - | - - - | 47000 | 15 | 12.5 | No | 213535921 | All | USA | No
EL17XC1-048-230A** | L49/63Z9 | ML193UH110XE48C | R-410A | - - - | - - - | - - - | 46000 | 15.2 | 12.5 | No | 213535935 | All | USA | No
EL17XC1-048-230A** | L49/63Z9 | ML193UH110XE60C | R-410A | - - - | - - - | - - - | 45500 | 15.2 | 12.5 | No | 213535949 | All | USA | No
EL17XC1-048-230A** | L49/63Z9 | ML196UH090XE48C | R-410A | - - - | - - - | - - - | 47000 | 15 | 12.5 | No | 211214016 | All | USA,Canada | No
EL17XC1-048-230A** | L49/63Z9 | ML196UH110XE60C | R-410A | - - - | - - - | - - - | 46000 | 15.2 | 12.5 | No | 211214018 | All | USA,Canada | No
EL17XC1-048-230A** | L49/63Z9 | ML196UH135XE60D | R-410A | - - - | - - - | - - - | 47000 | 15 | 12.5 | No | 211214020 | All | USA,Canada | No
EL17XC1-048-230A** | L49/63Z9 | ML296UH090XV48C | R-410A | - - - | - - - | - - - | 48000 | 15 | 12.5 | No | 213535979 | All | USA,Canada | No
EL17XC1-048-230A** | L49/63Z9 | ML296UH110XV60C | R-410A | - - - | - - - | - - - | 47500 | 15.2 | 12.5 | No | 213535989 | All | USA,Canada | No
EL17XC1-048-230A** | L49/63Z9 | SL280UH080NV60C | R-410A | - - - | - - - | - - - | 48000 | 15.2 | 13 | No | 213535998 | All | USA | No
EL17XC1-048-230A** | L49/63Z9 | SL280UH090V60C | R-410A | 48000 | 15 | 12.5 | 48000 | 15 | 12.5 | No | 210469391 | All | USA | No
EL17XC1-048-230A** | L49/63Z9 | SL280UH090XV60C | R-410A | - - - | - - - | - - - | 48000 | 15 | 12.5 | No | 213536013 | All | USA | No
EL17XC1-048-230A** | L49/63Z9 | SL280UH100NV60C | R-410A | - - - | - - - | - - - | 48000 | 15.2 | 13 | No | 213536025 | All | USA | No
EL17XC1-048-230A** | L49/63Z9 | SL280UH110V60C | R-410A | 48000 | 15 | 12.5 | 48000 | 15 | 12.5 | No | 210469392 | All | USA | No
EL17XC1-048-230A** | L49/63Z9 | SL280UH110XV60C | R-410A | - - - | - - - | - - - | 48000 | 15 | 12.5 | No | 213536037 | All | USA | No
EL17XC1-048-230A** | L49/63Z9 | SL280UH135V60D | R-410A | - - - | - - - | - - - | 47500 | 15 | 12.5 | No | 212495933 | All | USA | No
EL17XC1-048-230A** | L49/63Z9 | SL297UH080NV48C | R-410A | - - - | - - - | - - - | 48000 | 15 | 12.5 | No | 213536048 | All | USA,Canada | No
EL17XC1-048-230A** | L49/63Z9 | SL297UH080NV60C | R-410A | - - - | - - - | - - - | 48000 | 15 | 12.5 | No | 213536060 | All | USA,Canada | No
EL17XC1-048-230A** | L49/63Z9 | SLP99UH135XV60D | R-410A | - - - | - - - | - - - | 47500 | 15 | 12.5 | No | 212495940 | All | USA,Canada | No
EL17XC1-048-230A** | L49/63Z9+TD | - - - | R-410A | 48000 | 14.5 | 12 | 47000 | 14 | 11.5 | No | 209986912 | All | USA,Canada | No
EL17XC1-048-230A** | LD41/59Y9 | EL296DF090XV60C | R-410A | - - - | - - - | - - - | 46500 | 14 | 12 | No | 212620534 | All | USA,Canada | No
EL17XC1-048-230A** | LD41/59Y9 | EL296DF110XE60C | R-410A | - - - | - - - | - - - | 46000 | 14.5 | 12.5 | No | 212620536 | All | USA,Canada | No
EL17XC1-048-230A** | LD41/59Y9 | EL296DF110XV60C | R-410A | - - - | - - - | - - - | 46500 | 14 | 12 | No | 212620538 | All | USA,Canada | No
EL17XC1-048-230A** | LD41/59Y9 | ML180DF090E48B | R-410A | - - - | - - - | - - - | 46500 | 15 | 12.5 | No | 212620540 | All | USA | No
EL17XC1-048-230A** | LD41/59Y9 | ML180DF110E60C | R-410A | - - - | - - - | - - - | 46500 | 14.5 | 12.5 | No | 212620544 | All | USA | No
EL17XC1-048-230A** | LD41/59Z9 | EL296DF090XV60C | R-410A | - - - | - - - | - - - | 46500 | 14 | 12 | No | 212620533 | All | USA,Canada | No
EL17XC1-048-230A** | LD41/59Z9 | EL296DF110XE60C | R-410A | - - - | - - - | - - - | 46000 | 14.5 | 12.5 | No | 212620535 | All | USA,Canada | No
EL17XC1-048-230A** | LD41/59Z9 | EL296DF110XV60C | R-410A | - - - | - - - | - - - | 46500 | 14 | 12 | No | 212620537 | All | USA,Canada | No
EL17XC1-048-230A** | LD41/59Z9 | ML180DF090E48B | R-410A | - - - | - - - | - - - | 46500 | 15 | 12.5 | No | 212620539 | All | USA | No
EL17XC1-048-230A** | LD41/59Z9 | ML180DF110E60C | R-410A | - - - | - - - | - - - | 46500 | 14.5 | 12.5 | No | 212620543 | All | USA | No
EL17XC1-048-230A** | LD42/61Y9 | EL296DF090XV60C | R-410A | 48000 | 14.5 | 12.2 | 46500 | 14 | 12 | No | 210937464 | All | USA,Canada | No
EL17XC1-048-230A** | LD42/61Y9 | EL296DF110XE60C | R-410A | 47500 | 15 | 12.5 | 46000 | 15 | 12.5 | No | 210937472 | All | USA,Canada | No
EL17XC1-048-230A** | LD42/61Y9 | EL296DF110XV60C | R-410A | 48000 | 14.5 | 12.2 | 46500 | 14 | 12 | No | 210937480 | All | USA,Canada | No
EL17XC1-048-230A** | LD42/61Y9 | EL297DF090XV60C | R-410A | - - - | - - - | - - - | 47000 | 13.8 | 11.5 | No | 213356710 | All | USA,Canada | No
EL17XC1-048-230A** | LD42/61Y9 | EL297DF110XV60C | R-410A | - - - | - - - | - - - | 47000 | 13.8 | 11.5 | No | 213356712 | All | USA,Canada | No
EL17XC1-048-230A** | LD42/61Y9 | ML180DF090E48B | R-410A | - - - | - - - | - - - | 46500 | 15 | 12.5 | No | 212620542 | All | USA | No
EL17XC1-048-230A** | LD42/61Y9 | ML180DF110E60C | R-410A | 47500 | 15 | 12.5 | 46500 | 15 | 12.5 | No | 210937488 | All | USA | No
EL17XC1-048-230A** | LD42/61Y9 | ML193DF090XE48C | R-410A | 47500 | 15 | 12.5 | 46000 | 15 | 12.5 | No | 210937497 | All | USA | No
EL17XC1-048-230A** | LD42/61Y9 | ML196DF090XE48C | R-410A | 48000 | 15 | 12.5 | 46000 | 15 | 12.5 | No | 210937505 | All | USA,Canada | No
EL17XC1-048-230A** | LD42/61Y9 | ML196DF110XE60C | R-410A | 47500 | 15 | 12.5 | 46000 | 15 | 12.5 | No | 210937513 | All | USA,Canada | No
EL17XC1-048-230A** | LD42/61Y9 | ML296DF090XV60C | R-410A | - - - | - - - | - - - | 47000 | 14 | 12 | No | 212621301 | All | USA,Canada | No
EL17XC1-048-230A** | LD42/61Y9 | SL280DF080NV60C | R-410A | 47500 | 15 | 12.5 | 46000 | 14.5 | 12.5 | No | 210937521 | All | USA | No
EL17XC1-048-230A** | LD42/61Y9 | SL280DF090V60C | R-410A | 48000 | 15 | 12.5 | 47000 | 14.5 | 12.5 | No | 210937529 | All | USA | No
EL17XC1-048-230A** | LD42/61Y9 | SL280DF110V60C | R-410A | 48000 | 15 | 12.5 | 47000 | 15 | 12.5 | No | 210937537 | All | USA | No
EL17XC1-048-230A** | LD42/61Y9 | SLP99DF090XV48C | R-410A | - - - | - - - | - - - | 46500 | 14 | 12 | No | 210989886 | All | USA,Canada | No
EL17XC1-048-230A** | LD42/61Y9 | SLP99DF090XV60C | R-410A | - - - | - - - | - - - | 46500 | 14 | 12 | No | 210989888 | All | USA,Canada | No
EL17XC1-048-230A** | LD42/61Y9 | SLP99DF110XV60C | R-410A | - - - | - - - | - - - | 46500 | 14 | 12 | No | 210989890 | All | USA,Canada | No
EL17XC1-048-230A** | LD42/61Z9 | EL296DF090XV60C | R-410A | 48000 | 14.5 | 12.2 | 46500 | 14 | 12 | No | 210937460 | All | USA,Canada | No
EL17XC1-048-230A** | LD42/61Z9 | EL296DF110XE60C | R-410A | 47500 | 15 | 12.5 | 46000 | 15 | 12.5 | No | 210937468 | All | USA,Canada | No
EL17XC1-048-230A** | LD42/61Z9 | EL296DF110XV60C | R-410A | 48000 | 14.5 | 12.2 | 46500 | 14 | 12 | No | 210937476 | All | USA,Canada | No
EL17XC1-048-230A** | LD42/61Z9 | EL297DF090XV60C | R-410A | - - - | - - - | - - - | 47000 | 13.8 | 11.5 | No | 213356709 | All | USA,Canada | No
EL17XC1-048-230A** | LD42/61Z9 | EL297DF110XV60C | R-410A | - - - | - - - | - - - | 47000 | 13.8 | 11.5 | No | 213356711 | All | USA,Canada | No
EL17XC1-048-230A** | LD42/61Z9 | ML180DF090E48B | R-410A | - - - | - - - | - - - | 46500 | 15 | 12.5 | No | 212620541 | All | USA | No
EL17XC1-048-230A** | LD42/61Z9 | ML180DF110E60C | R-410A | 47500 | 15 | 12.5 | 46500 | 15 | 12.5 | No | 210937484 | All | USA | No
EL17XC1-048-230A** | LD42/61Z9 | ML193DF090XE48C | R-410A | 47500 | 15 | 12.5 | 46000 | 15 | 12.5 | No | 210937493 | All | USA | No
EL17XC1-048-230A** | LD42/61Z9 | ML196DF090XE48C | R-410A | 48000 | 15 | 12.5 | 46000 | 15 | 12.5 | No | 210937500 | All | USA,Canada | No
EL17XC1-048-230A** | LD42/61Z9 | ML196DF110XE60C | R-410A | 47500 | 15 | 12.5 | 46000 | 15 | 12.5 | No | 210937509 | All | USA,Canada | No
EL17XC1-048-230A** | LD42/61Z9 | ML296DF090XV60C | R-410A | - - - | - - - | - - - | 47000 | 14 | 12 | No | 212621300 | All | USA,Canada | No
EL17XC1-048-230A** | LD42/61Z9 | SL280DF080NV60C | R-410A | 47500 | 15 | 12.5 | 46000 | 14.5 | 12.5 | No | 210937517 | All | USA | No
EL17XC1-048-230A** | LD42/61Z9 | SL280DF090V60C | R-410A | 48000 | 15 | 12.5 | 47000 | 14.5 | 12.5 | No | 210937525 | All | USA | No
EL17XC1-048-230A** | LD42/61Z9 | SL280DF110V60C | R-410A | 48000 | 15 | 12.5 | 47000 | 15 | 12.5 | No | 210937534 | All | USA | No
EL17XC1-048-230A** | LD42/61Z9 | SLP99DF090XV48C | R-410A | - - - | - - - | - - - | 46500 | 14 | 12 | No | 210989885 | All | USA,Canada | No
EL17XC1-048-230A** | LD42/61Z9 | SLP99DF090XV60C | R-410A | - - - | - - - | - - - | 46500 | 14 | 12 | No | 210989887 | All | USA,Canada | No
EL17XC1-048-230A** | LD42/61Z9 | SLP99DF110XV60C | R-410A | - - - | - - - | - - - | 46500 | 14 | 12 | No | 210989889 | All | USA,Canada | No
EL17XC1-048-230A** | LEM4891TT | - - - | R-410A | - - - | - - - | - - - | 47000 | 14 | 12 | No | 212489590 | All | USA,Canada | No
EL17XC1-048-230A** | LEM6096TT | - - - | R-410A | - - - | - - - | - - - | 47000 | 14.5 | 12 | No | 212489559 | All | USA,Canada | No
EL17XC1-048-230A** | LEM6097TT | - - - | R-410A | - - - | - - - | - - - | 47000 | 15.2 | 12.5 | No | 212489560 | All | USA,Canada | No
EL17XC1-048-230A** | LH40/61W9 | EL180UH100NE60C | R-410A | - - - | - - - | - - - | 48000 | 14.5 | 12 | No | 211647547 | All | USA | No
EL17XC1-048-230A** | LH40/61W9 | EL195UH080NE48C | R-410A | - - - | - - - | - - - | 45500 | 14.5 | 12.5 | No | 211647564 | All | USA,Canada | No
EL17XC1-048-230A** | LH40/61W9 | EL195UH100NE60C | R-410A | - - - | - - - | - - - | 46000 | 14.5 | 12.5 | No | 211647580 | All | USA,Canada | No
EL17XC1-048-230A** | LH40/61W9 | EL196UH090XE48C | R-410A | - - - | - - - | - - - | 45500 | 14.5 | 12.5 | No | 211647597 | All | USA,Canada | No
EL17XC1-048-230A** | LH40/61W9 | EL196UH110XE60C | R-410A | - - - | - - - | - - - | 46000 | 15 | 12.5 | No | 211647613 | All | USA,Canada | No
EL17XC1-048-230A** | LH40/61W9 | EL280UH110E48C | R-410A | - - - | - - - | - - - | 48000 | 15 | 12.5 | No | 211647645 | All | USA | No
EL17XC1-048-230A** | LH40/61W9 | EL280UH110E60C | R-410A | - - - | - - - | - - - | 47500 | 15 | 12.5 | No | 211647655 | All | USA | No
EL17XC1-048-230A** | LH40/61W9 | EL280UH110XE60C | R-410A | - - - | - - - | - - - | 47500 | 15 | 12.5 | No | 211647665 | All | USA | No
EL17XC1-048-230A** | LH40/61W9 | EL296UH090XE48C | R-410A | - - - | - - - | - - - | 45500 | 14.5 | 12.5 | No | 211647675 | All | USA,Canada | No
EL17XC1-048-230A** | LH40/61W9 | EL296UH090XV48C | R-410A | - - - | - - - | - - - | 48000 | 14.5 | 12 | No | 211647692 | All | USA,Canada | No
EL17XC1-048-230A** | LH40/61W9 | EL296UH090XV60C | R-410A | - - - | - - - | - - - | 48000 | 14.5 | 12 | No | 211647709 | All | USA,Canada | No
EL17XC1-048-230A** | LH40/61W9 | EL296UH110XE60C | R-410A | - - - | - - - | - - - | 46000 | 15 | 12.5 | No | 211647726 | All | USA,Canada | No
EL17XC1-048-230A** | LH40/61W9 | EL296UH110XV48C | R-410A | - - - | - - - | - - - | 46500 | 14.5 | 12.5 | No | 211647737 | All | USA,Canada | No
EL17XC1-048-230A** | LH40/61W9 | EL296UH110XV60C | R-410A | - - - | - - - | - - - | 48000 | 14.5 | 12 | No | 211647750 | All | USA,Canada | No
EL17XC1-048-230A** | LH40/61W9 | EL297UH090XV48C | R-410A | - - - | - - - | - - - | 48000 | 14.5 | 12 | No | 213356721 | All | USA,Canada | No
EL17XC1-048-230A** | LH40/61W9 | EL297UH090XV60C | R-410A | - - - | - - - | - - - | 48000 | 14.5 | 12 | No | 213356742 | All | USA,Canada | No
EL17XC1-048-230A** | LH40/61W9 | EL297UH110XV48C | R-410A | - - - | - - - | - - - | 46500 | 14.5 | 12.5 | No | 213356763 | All | USA,Canada | No
EL17XC1-048-230A** | LH40/61W9 | EL297UH110XV60C | R-410A | - - - | - - - | - - - | 48000 | 14.5 | 12 | No | 213356784 | All | USA,Canada | No
EL17XC1-048-230A** | LH40/61W9 | ML180UH090E60C | R-410A | - - - | - - - | - - - | 47000 | 15 | 12.5 | No | 211647767 | All | USA | No
EL17XC1-048-230A** | LH40/61W9 | ML180UH110E60C | R-410A | - - - | - - - | - - - | 46500 | 14.5 | 12.5 | No | 211647786 | All | USA | No
EL17XC1-048-230A** | LH40/61W9 | ML180UH110V60C | R-410A | - - - | - - - | - - - | 48000 | 15 | 12.5 | No | 211647799 | All | USA | No
EL17XC1-048-230A** | LH40/61W9 | ML180UH110XE60C | R-410A | - - - | - - - | - - - | 46500 | 14.5 | 12.5 | No | 211647816 | All | USA | No
EL17XC1-048-230A** | LH40/61W9 | ML193UH090XE48C | R-410A | - - - | - - - | - - - | 46000 | 14.5 | 12.5 | No | 211647833 | All | USA | No
EL17XC1-048-230A** | LH40/61W9 | ML193UH110XE48C | R-410A | - - - | - - - | - - - | 46000 | 15 | 12.5 | No | 211647849 | All | USA | No
EL17XC1-048-230A** | LH40/61W9 | ML193UH110XE60C | R-410A | - - - | - - - | - - - | 45500 | 15 | 12.5 | No | 211647863 | All | USA | No
EL17XC1-048-230A** | LH40/61W9 | ML196UH090XE48C | R-410A | - - - | - - - | - - - | 45500 | 14.5 | 12.5 | No | 211647877 | All | USA,Canada | No
EL17XC1-048-230A** | LH40/61W9 | ML196UH110XE60C | R-410A | - - - | - - - | - - - | 46000 | 15 | 12.5 | No | 211647893 | All | USA,Canada | No
EL17XC1-048-230A** | LH40/61W9 | ML296UH090XV48C | R-410A | - - - | - - - | - - - | 47000 | 14.5 | 12.5 | No | 211647907 | All | USA,Canada | No
EL17XC1-048-230A** | LH40/61W9 | ML296UH110XV60C | R-410A | - - - | - - - | - - - | 47000 | 14.5 | 12.5 | No | 211647924 | All | USA,Canada | No
EL17XC1-048-230A** | LH40/61W9 | SL280UH080NV60C | R-410A | - - - | - - - | - - - | 48000 | 15.2 | 12.5 | No | 211647950 | All | USA | No
EL17XC1-048-230A** | LH40/61W9 | SL280UH090V60C | R-410A | - - - | - - - | - - - | 47000 | 14.5 | 12.5 | No | 211647959 | All | USA | No
EL17XC1-048-230A** | LH40/61W9 | SL280UH090XV60C | R-410A | - - - | - - - | - - - | 47000 | 14.5 | 12.5 | No | 211647973 | All | USA | No
EL17XC1-048-230A** | LH40/61W9 | SL280UH100NV60C | R-410A | - - - | - - - | - - - | 48000 | 15 | 12.5 | No | 211647989 | All | USA | No
EL17XC1-048-230A** | LH40/61W9 | SL280UH110V60C | R-410A | - - - | - - - | - - - | 46500 | 14.5 | 12.5 | No | 211647998 | All | USA | No
EL17XC1-048-230A** | LH40/61W9 | SL280UH110XV60C | R-410A | - - - | - - - | - - - | 46500 | 14.5 | 12.5 | No | 211648013 | All | USA | No
EL17XC1-048-230A** | LH40/61W9 | SL297UH080NV48C | R-410A | - - - | - - - | - - - | 46500 | 14.5 | 12.5 | No | 211654217 | All | USA,Canada | No
EL17XC1-048-230A** | LH40/61W9 | SL297UH080NV60C | R-410A | - - - | - - - | - - - | 46500 | 14.5 | 12.5 | No | 211654234 | All | USA,Canada | No
EL17XC1-048-230A** | LH40/61W9 | SLP99UH090XV48C | R-410A | - - - | - - - | - - - | 48000 | 14.5 | 12 | No | 211648029 | All | USA,Canada | No
EL17XC1-048-230A** | LH40/61W9 | SLP99UH090XV60C | R-410A | - - - | - - - | - - - | 48000 | 14.5 | 12 | No | 211648046 | All | USA,Canada | No
EL17XC1-048-230A** | LH40/61W9 | SLP99UH110XV60C | R-410A | - - - | - - - | - - - | 48000 | 14.5 | 12 | No | 211648063 | All | USA,Canada | No
EL17XC1-048-230A** | LH42/49F9 | EL180UH080NE48B | R-410A | - - - | - - - | - - - | 45000 | 13.8 | 11.5 | No | 211647535 | All | USA | No
EL17XC1-048-230A** | LH42/49F9 | EL180UH100NE60C | R-410A | - - - | - - - | - - - | 45500 | 14 | 11.5 | No | 211647543 | All | USA | No
EL17XC1-048-230A** | LH42/49F9 | EL195UH080NE48C | R-410A | - - - | - - - | - - - | 44500 | 14.3 | 11.7 | No | 211647560 | All | USA,Canada | No
EL17XC1-048-230A** | LH42/49F9 | EL195UH100NE60C | R-410A | - - - | - - - | - - - | 45500 | 14 | 11.5 | No | 211647576 | All | USA,Canada | No
EL17XC1-048-230A** | LH42/49F9 | EL196UH090XE48C | R-410A | - - - | - - - | - - - | 44500 | 14.3 | 11.7 | No | 211647593 | All | USA,Canada | No
EL17XC1-048-230A** | LH42/49F9 | EL196UH110XE60C | R-410A | - - - | - - - | - - - | 45500 | 14.5 | 12 | No | 211647609 | All | USA,Canada | No
EL17XC1-048-230A** | LH42/49F9 | EL280UH090E48B | R-410A | - - - | - - - | - - - | 46000 | 14 | 12 | No | 211647624 | All | USA | No
EL17XC1-048-230A** | LH42/49F9 | EL280UH090XE48B | R-410A | - - - | - - - | - - - | 46000 | 14 | 12 | No | 211647633 | All | USA | No
EL17XC1-048-230A** | LH42/49F9 | EL280UH110E48C | R-410A | - - - | - - - | - - - | 46000 | 14.5 | 12 | No | 211647641 | All | USA | No
EL17XC1-048-230A** | LH42/49F9 | EL280UH110E60C | R-410A | - - - | - - - | - - - | 46000 | 14.5 | 12 | No | 211647651 | All | USA | No
EL17XC1-048-230A** | LH42/49F9 | EL280UH110XE60C | R-410A | - - - | - - - | - - - | 46000 | 14.5 | 12 | No | 211647661 | All | USA | No
EL17XC1-048-230A** | LH42/49F9 | EL296UH090XE48C | R-410A | - - - | - - - | - - - | 44500 | 14.3 | 12 | No | 211647671 | All | USA,Canada | No
EL17XC1-048-230A** | LH42/49F9 | EL296UH090XV48C | R-410A | - - - | - - - | - - - | 46500 | 14 | 11.5 | No | 211647688 | All | USA,Canada | No
EL17XC1-048-230A** | LH42/49F9 | EL296UH090XV60C | R-410A | - - - | - - - | - - - | 46500 | 14 | 11.5 | No | 211647705 | All | USA,Canada | No
EL17XC1-048-230A** | LH42/49F9 | EL296UH110XE60C | R-410A | - - - | - - - | - - - | 45500 | 14.5 | 12 | No | 211647722 | All | USA,Canada | No
EL17XC1-048-230A** | LH42/49F9 | EL296UH110XV48C | R-410A | - - - | - - - | - - - | 46500 | 14 | 12 | No | 211647733 | All | USA,Canada | No
EL17XC1-048-230A** | LH42/49F9 | EL296UH110XV60C | R-410A | - - - | - - - | - - - | 46500 | 14 | 11.5 | No | 211647746 | All | USA,Canada | No
EL17XC1-048-230A** | LH42/49F9 | EL297UH090XV48C | R-410A | - - - | - - - | - - - | 46500 | 14 | 11.5 | No | 213356717 | All | USA,Canada | No
EL17XC1-048-230A** | LH42/49F9 | EL297UH090XV60C | R-410A | - - - | - - - | - - - | 46500 | 14 | 11.5 | No | 213356738 | All | USA,Canada | No
EL17XC1-048-230A** | LH42/49F9 | EL297UH110XV48C | R-410A | - - - | - - - | - - - | 46500 | 14 | 12 | No | 213356759 | All | USA,Canada | No
EL17XC1-048-230A** | LH42/49F9 | EL297UH110XV60C | R-410A | - - - | - - - | - - - | 46500 | 14 | 11.5 | No | 213356780 | All | USA,Canada | No
EL17XC1-048-230A** | LH42/49F9 | ML180UH090E48B | R-410A | - - - | - - - | - - - | 45500 | 14.5 | 12 | No | 211231126 | All | USA | No
EL17XC1-048-230A** | LH42/49F9 | ML180UH090E60C | R-410A | - - - | - - - | - - - | 45500 | 14.5 | 12 | No | 211231128 | All | USA | No
EL17XC1-048-230A** | LH42/49F9 | ML180UH090XE48B | R-410A | - - - | - - - | - - - | 45500 | 14.5 | 12 | No | 211647777 | All | USA | No
EL17XC1-048-230A** | LH42/49F9 | ML180UH110E60C | R-410A | - - - | - - - | - - - | 44500 | 14.3 | 12 | No | 211231136 | All | USA | No
EL17XC1-048-230A** | LH42/49F9 | ML180UH110V60C | R-410A | - - - | - - - | - - - | 47000 | 14.5 | 12 | No | 211647795 | All | USA | No
EL17XC1-048-230A** | LH42/49F9 | ML180UH110XE60C | R-410A | - - - | - - - | - - - | 44500 | 14.3 | 12 | No | 211647812 | All | USA | No
EL17XC1-048-230A** | LH42/49F9 | ML193UH090XE48C | R-410A | - - - | - - - | - - - | 46000 | 14 | 12 | No | 211647829 | All | USA | No
EL17XC1-048-230A** | LH42/49F9 | ML193UH110XE48C | R-410A | - - - | - - - | - - - | 45500 | 14.5 | 11.5 | No | 211647845 | All | USA | No
EL17XC1-048-230A** | LH42/49F9 | ML193UH110XE60C | R-410A | - - - | - - - | - - - | 45000 | 14.5 | 12 | No | 211647859 | All | USA | No
EL17XC1-048-230A** | LH42/49F9 | ML196UH090XE48C | R-410A | - - - | - - - | - - - | 44500 | 14.3 | 11.7 | No | 211647873 | All | USA,Canada | No
EL17XC1-048-230A** | LH42/49F9 | ML196UH110XE60C | R-410A | - - - | - - - | - - - | 45500 | 14.5 | 12 | No | 211647889 | All | USA,Canada | No
EL17XC1-048-230A** | LH42/49F9 | ML296UH090XV48C | R-410A | - - - | - - - | - - - | 47000 | 14 | 12 | No | 211647903 | All | USA,Canada | No
EL17XC1-048-230A** | LH42/49F9 | ML296UH110XV60C | R-410A | - - - | - - - | - - - | 47000 | 14 | 12 | No | 211647920 | All | USA,Canada | No
EL17XC1-048-230A** | LH42/49F9 | SL280UH080NV48B | R-410A | - - - | - - - | - - - | 46500 | 14 | 12 | No | 211647938 | All | USA | No
EL17XC1-048-230A** | LH42/49F9 | SL280UH080NV60C | R-410A | - - - | - - - | - - - | 47000 | 14.5 | 12 | No | 211647946 | All | USA | No
EL17XC1-048-230A** | LH42/49F9 | SL280UH090V60C | R-410A | - - - | - - - | - - - | 46500 | 14 | 12 | No | 211647955 | All | USA | No
EL17XC1-048-230A** | LH42/49F9 | SL280UH090XV60C | R-410A | - - - | - - - | - - - | 46500 | 14 | 12 | No | 211647969 | All | USA | No
EL17XC1-048-230A** | LH42/49F9 | SL280UH100NV60C | R-410A | - - - | - - - | - - - | 47000 | 14.5 | 12 | No | 211647985 | All | USA | No
EL17XC1-048-230A** | LH42/49F9 | SL280UH110V60C | R-410A | - - - | - - - | - - - | 46500 | 14 | 12 | No | 211647994 | All | USA | No
EL17XC1-048-230A** | LH42/49F9 | SL280UH110XV60C | R-410A | - - - | - - - | - - - | 46500 | 14 | 12 | No | 211648009 | All | USA | No
EL17XC1-048-230A** | LH42/49F9 | SL297UH080NV48C | R-410A | - - - | - - - | - - - | 46500 | 14 | 12 | No | 211654213 | All | USA,Canada | No
EL17XC1-048-230A** | LH42/49F9 | SL297UH080NV60C | R-410A | - - - | - - - | - - - | 46500 | 14 | 12 | No | 211654230 | All | USA,Canada | No
EL17XC1-048-230A** | LH42/49F9 | SLP99UH090XV48C | R-410A | - - - | - - - | - - - | 46500 | 14 | 11.5 | No | 211648025 | All | USA,Canada | No
EL17XC1-048-230A** | LH42/49F9 | SLP99UH090XV60C | R-410A | - - - | - - - | - - - | 46500 | 14 | 11.5 | No | 211648042 | All | USA,Canada | No
EL17XC1-048-230A** | LH42/49F9 | SLP99UH110XV60C | R-410A | - - - | - - - | - - - | 46500 | 14 | 11.5 | No | 211648059 | All | USA,Canada | No
EL17XC1-048-230A** | LH42/49X9 | EL180UH080NE48B | R-410A | - - - | - - - | - - - | 45000 | 13.8 | 11.5 | No | 211647534 | All | USA | No
EL17XC1-048-230A** | LH42/49X9 | EL180UH100NE60C | R-410A | - - - | - - - | - - - | 45500 | 14 | 11.5 | No | 213535676 | All | USA | No
EL17XC1-048-230A** | LH42/49X9 | EL195UH080NE48C | R-410A | - - - | - - - | - - - | 44500 | 14.3 | 11.7 | No | 213535689 | All | USA,Canada | No
EL17XC1-048-230A** | LH42/49X9 | EL195UH100NE60C | R-410A | - - - | - - - | - - - | 45500 | 14 | 11.5 | No | 213535704 | All | USA,Canada | No
EL17XC1-048-230A** | LH42/49X9 | EL196UH090XE48C | R-410A | - - - | - - - | - - - | 44500 | 14.3 | 11.7 | No | 213535717 | All | USA,Canada | No
EL17XC1-048-230A** | LH42/49X9 | EL196UH110XE60C | R-410A | - - - | - - - | - - - | 45500 | 14.5 | 12 | No | 213535731 | All | USA,Canada | No
EL17XC1-048-230A** | LH42/49X9 | EL280UH090E48B | R-410A | - - - | - - - | - - - | 46000 | 14 | 12 | No | 211647623 | All | USA | No
EL17XC1-048-230A** | LH42/49X9 | EL280UH090XE48B | R-410A | - - - | - - - | - - - | 46000 | 14 | 12 | No | 211647632 | All | USA | No
EL17XC1-048-230A** | LH42/49X9 | EL280UH110E48C | R-410A | - - - | - - - | - - - | 46000 | 14.5 | 12 | No | 213535746 | All | USA | No
EL17XC1-048-230A** | LH42/49X9 | EL280UH110E60C | R-410A | - - - | - - - | - - - | 46000 | 14.5 | 12 | No | 213535760 | All | USA | No
EL17XC1-048-230A** | LH42/49X9 | EL280UH110XE60C | R-410A | - - - | - - - | - - - | 46000 | 14.5 | 12 | No | 213535770 | All | USA | No
EL17XC1-048-230A** | LH42/49X9 | EL296UH090XE48C | R-410A | - - - | - - - | - - - | 44500 | 14.3 | 12 | No | 213535775 | All | USA,Canada | No
EL17XC1-048-230A** | LH42/49X9 | EL296UH090XV48C | R-410A | - - - | - - - | - - - | 46500 | 14 | 11.5 | No | 213535781 | All | USA,Canada | No
EL17XC1-048-230A** | LH42/49X9 | EL296UH090XV60C | R-410A | - - - | - - - | - - - | 46500 | 14 | 11.5 | No | 213535795 | All | USA,Canada | No
EL17XC1-048-230A** | LH42/49X9 | EL296UH110XE60C | R-410A | - - - | - - - | - - - | 45500 | 14.5 | 12 | No | 213535809 | All | USA,Canada | No
EL17XC1-048-230A** | LH42/49X9 | EL296UH110XV48C | R-410A | - - - | - - - | - - - | 46500 | 14 | 12 | No | 213535822 | All | USA,Canada | No
EL17XC1-048-230A** | LH42/49X9 | EL296UH110XV60C | R-410A | - - - | - - - | - - - | 46500 | 14 | 11.5 | No | 213535836 | All | USA,Canada | No
EL17XC1-048-230A** | LH42/49X9 | EL297UH090XV48C | R-410A | - - - | - - - | - - - | 46500 | 14 | 11.5 | No | 213356716 | All | USA,Canada | No
EL17XC1-048-230A** | LH42/49X9 | EL297UH090XV60C | R-410A | - - - | - - - | - - - | 46500 | 14 | 11.5 | No | 213356737 | All | USA,Canada | No
EL17XC1-048-230A** | LH42/49X9 | EL297UH110XV48C | R-410A | - - - | - - - | - - - | 46500 | 14 | 12 | No | 213356758 | All | USA,Canada | No
EL17XC1-048-230A** | LH42/49X9 | EL297UH110XV60C | R-410A | - - - | - - - | - - - | 46500 | 14 | 11.5 | No | 213356779 | All | USA,Canada | No
EL17XC1-048-230A** | LH42/49X9 | ML180UH090E48B | R-410A | - - - | - - - | - - - | 45500 | 14.5 | 12 | No | 211231125 | All | USA | No
EL17XC1-048-230A** | LH42/49X9 | ML180UH090E60C | R-410A | - - - | - - - | - - - | 45500 | 14.5 | 12 | No | 211231127 | All | USA | No
EL17XC1-048-230A** | LH42/49X9 | ML180UH090XE48B | R-410A | - - - | - - - | - - - | 45500 | 14.5 | 12 | No | 211647776 | All | USA | No
EL17XC1-048-230A** | LH42/49X9 | ML180UH110E60C | R-410A | - - - | - - - | - - - | 44500 | 14.3 | 12 | No | 211231135 | All | USA | No
EL17XC1-048-230A** | LH42/49X9 | ML180UH110V60C | R-410A | - - - | - - - | - - - | 47000 | 14.5 | 12 | No | 213535888 | All | USA | No
EL17XC1-048-230A** | LH42/49X9 | ML180UH110XE60C | R-410A | - - - | - - - | - - - | 44500 | 14.3 | 12 | No | 213535902 | All | USA | No
EL17XC1-048-230A** | LH42/49X9 | ML193UH090XE48C | R-410A | - - - | - - - | - - - | 46000 | 14 | 12 | No | 213535917 | All | USA | No
EL17XC1-048-230A** | LH42/49X9 | ML193UH110XE48C | R-410A | - - - | - - - | - - - | 45500 | 14.5 | 11.5 | No | 213535930 | All | USA | No
EL17XC1-048-230A** | LH42/49X9 | ML193UH110XE60C | R-410A | - - - | - - - | - - - | 45000 | 14.5 | 12 | No | 213535944 | All | USA | No
EL17XC1-048-230A** | LH42/49X9 | ML196UH090XE48C | R-410A | - - - | - - - | - - - | 44500 | 14.3 | 11.7 | No | 213535958 | All | USA,Canada | No
EL17XC1-048-230A** | LH42/49X9 | ML196UH110XE60C | R-410A | - - - | - - - | - - - | 45500 | 14.5 | 12 | No | 213535967 | All | USA,Canada | No
EL17XC1-048-230A** | LH42/49X9 | ML296UH090XV48C | R-410A | - - - | - - - | - - - | 47000 | 14 | 12 | No | 213535972 | All | USA,Canada | No
EL17XC1-048-230A** | LH42/49X9 | ML296UH110XV60C | R-410A | - - - | - - - | - - - | 47000 | 14 | 12 | No | 213535986 | All | USA,Canada | No
EL17XC1-048-230A** | LH42/49X9 | SL280UH080NV48B | R-410A | - - - | - - - | - - - | 46500 | 14 | 12 | No | 211647937 | All | USA | No
EL17XC1-048-230A** | LH42/49X9 | SL280UH080NV60C | R-410A | - - - | - - - | - - - | 47500 | 14.5 | 12 | No | 213535994 | All | USA | No
EL17XC1-048-230A** | LH42/49X9 | SL280UH090V60C | R-410A | - - - | - - - | - - - | 46500 | 14 | 12 | No | 213536006 | All | USA | No
EL17XC1-048-230A** | LH42/49X9 | SL280UH090XV60C | R-410A | - - - | - - - | - - - | 46500 | 14 | 12 | No | 213536009 | All | USA | No
EL17XC1-048-230A** | LH42/49X9 | SL280UH100NV60C | R-410A | - - - | - - - | - - - | 47000 | 14.5 | 12 | No | 213536022 | All | USA | No
EL17XC1-048-230A** | LH42/49X9 | SL280UH110V60C | R-410A | - - - | - - - | - - - | 46500 | 14 | 12 | No | 213536029 | All | USA | No
EL17XC1-048-230A** | LH42/49X9 | SL280UH110XV60C | R-410A | - - - | - - - | - - - | 46500 | 14 | 12 | No | 213536033 | All | USA | No
EL17XC1-048-230A** | LH42/49X9 | SL297UH080NV48C | R-410A | - - - | - - - | - - - | 46500 | 14 | 12 | No | 213536044 | All | USA,Canada | No
EL17XC1-048-230A** | LH42/49X9 | SL297UH080NV60C | R-410A | - - - | - - - | - - - | 46500 | 14 | 12 | No | 213536056 | All | USA,Canada | No
EL17XC1-048-230A** | LH42/49X9 | SLP99UH090XV48C | R-410A | - - - | - - - | - - - | 46500 | 14 | 11.5 | No | 213536069 | All | USA,Canada | No
EL17XC1-048-230A** | LH42/49X9 | SLP99UH090XV60C | R-410A | - - - | - - - | - - - | 46500 | 14 | 11.5 | No | 213536074 | All | USA,Canada | No
EL17XC1-048-230A** | LH42/49X9 | SLP99UH110XV60C | R-410A | - - - | - - - | - - - | 46500 | 14 | 11.5 | No | 213536078 | All | USA,Canada | No
EL17XC1-048-230A** | LH42/60D9 | EL180UH100NE60C | R-410A | - - - | - - - | - - - | 46000 | 14 | 11.5 | No | 211647545 | All | USA | No
EL17XC1-048-230A** | LH42/60D9 | EL195UH080NE48C | R-410A | - - - | - - - | - - - | 45500 | 14 | 12 | No | 211647562 | All | USA,Canada | No
EL17XC1-048-230A** | LH42/60D9 | EL195UH100NE60C | R-410A | - - - | - - - | - - - | 46000 | 14 | 12 | No | 211647578 | All | USA,Canada | No
EL17XC1-048-230A** | LH42/60D9 | EL196UH090XE48C | R-410A | - - - | - - - | - - - | 44500 | 14.3 | 11.7 | No | 211647595 | All | USA,Canada | No
EL17XC1-048-230A** | LH42/60D9 | EL196UH110XE60C | R-410A | - - - | - - - | - - - | 46000 | 14.5 | 12 | No | 211647611 | All | USA,Canada | No
EL17XC1-048-230A** | LH42/60D9 | EL280UH110E48C | R-410A | - - - | - - - | - - - | 46500 | 14.5 | 12 | No | 211647643 | All | USA | No
EL17XC1-048-230A** | LH42/60D9 | EL280UH110E60C | R-410A | - - - | - - - | - - - | 46500 | 14.5 | 12 | No | 211647653 | All | USA | No
EL17XC1-048-230A** | LH42/60D9 | EL280UH110XE60C | R-410A | - - - | - - - | - - - | 46500 | 14.5 | 12 | No | 211647663 | All | USA | No
EL17XC1-048-230A** | LH42/60D9 | EL296UH090XE48C | R-410A | - - - | - - - | - - - | 44500 | 14.3 | 12 | No | 211647673 | All | USA,Canada | No
EL17XC1-048-230A** | LH42/60D9 | EL296UH090XV48C | R-410A | - - - | - - - | - - - | 46500 | 14 | 11.5 | No | 211647690 | All | USA,Canada | No
EL17XC1-048-230A** | LH42/60D9 | EL296UH090XV60C | R-410A | - - - | - - - | - - - | 46500 | 14 | 11.5 | No | 211647707 | All | USA,Canada | No
EL17XC1-048-230A** | LH42/60D9 | EL296UH110XE60C | R-410A | - - - | - - - | - - - | 46000 | 14.5 | 12 | No | 211647724 | All | USA,Canada | No
EL17XC1-048-230A** | LH42/60D9 | EL296UH110XV48C | R-410A | - - - | - - - | - - - | 46500 | 14 | 12 | No | 211647735 | All | USA,Canada | No
EL17XC1-048-230A** | LH42/60D9 | EL296UH110XV60C | R-410A | - - - | - - - | - - - | 46500 | 14 | 11.5 | No | 211647748 | All | USA,Canada | No
EL17XC1-048-230A** | LH42/60D9 | EL297UH090XV48C | R-410A | - - - | - - - | - - - | 46500 | 14 | 11.5 | No | 213356720 | All | USA,Canada | No
EL17XC1-048-230A** | LH42/60D9 | EL297UH090XV60C | R-410A | - - - | - - - | - - - | 46500 | 14 | 11.5 | No | 213356741 | All | USA,Canada | No
EL17XC1-048-230A** | LH42/60D9 | EL297UH110XV48C | R-410A | - - - | - - - | - - - | 46500 | 14 | 12 | No | 213356762 | All | USA,Canada | No
EL17XC1-048-230A** | LH42/60D9 | EL297UH110XV60C | R-410A | - - - | - - - | - - - | 46500 | 14 | 11.5 | No | 213356783 | All | USA,Canada | No
EL17XC1-048-230A** | LH42/60D9 | ML180UH090E60C | R-410A | - - - | - - - | - - - | 46000 | 14.5 | 12 | No | 211231130 | All | USA | No
EL17XC1-048-230A** | LH42/60D9 | ML180UH110E60C | R-410A | - - - | - - - | - - - | 44500 | 14.5 | 12 | No | 211231138 | All | USA | No
EL17XC1-048-230A** | LH42/60D9 | ML180UH110V60C | R-410A | - - - | - - - | - - - | 47000 | 14.5 | 12 | No | 211647797 | All | USA | No
EL17XC1-048-230A** | LH42/60D9 | ML180UH110XE60C | R-410A | - - - | - - - | - - - | 44500 | 14.5 | 12 | No | 211647814 | All | USA | No
EL17XC1-048-230A** | LH42/60D9 | ML180UH135E60D | R-410A | - - - | - - - | - - - | 44500 | 14.3 | 11.7 | No | 211231144 | All | USA | No
EL17XC1-048-230A** | LH42/60D9 | ML193UH090XE48C | R-410A | - - - | - - - | - - - | 46000 | 14 | 12 | No | 211647831 | All | USA | No
EL17XC1-048-230A** | LH42/60D9 | ML193UH110XE48C | R-410A | - - - | - - - | - - - | 46000 | 14.5 | 12 | No | 211647847 | All | USA | No
EL17XC1-048-230A** | LH42/60D9 | ML193UH110XE60C | R-410A | - - - | - - - | - - - | 45500 | 14.5 | 12 | No | 211647861 | All | USA | No
EL17XC1-048-230A** | LH42/60D9 | ML196UH090XE48C | R-410A | - - - | - - - | - - - | 44500 | 14.3 | 11.7 | No | 211647875 | All | USA,Canada | No
EL17XC1-048-230A** | LH42/60D9 | ML196UH110XE60C | R-410A | - - - | - - - | - - - | 46000 | 14.5 | 12 | No | 211647891 | All | USA,Canada | No
EL17XC1-048-230A** | LH42/60D9 | ML296UH090XV48C | R-410A | - - - | - - - | - - - | 47000 | 14 | 12 | No | 211647905 | All | USA,Canada | No
EL17XC1-048-230A** | LH42/60D9 | ML296UH110XV60C | R-410A | - - - | - - - | - - - | 47000 | 14 | 12 | No | 211647922 | All | USA,Canada | No
EL17XC1-048-230A** | LH42/60D9 | SL280UH080NV60C | R-410A | - - - | - - - | - - - | 46000 | 15 | 11.5 | No | 211647948 | All | USA | No
EL17XC1-048-230A** | LH42/60D9 | SL280UH090V60C | R-410A | - - - | - - - | - - - | 47000 | 14 | 12 | No | 211647957 | All | USA | No
EL17XC1-048-230A** | LH42/60D9 | SL280UH090XV60C | R-410A | - - - | - - - | - - - | 47000 | 14 | 12 | No | 211647971 | All | USA | No
EL17XC1-048-230A** | LH42/60D9 | SL280UH100NV60C | R-410A | - - - | - - - | - - - | 47000 | 14.5 | 12 | No | 211647987 | All | USA | No
EL17XC1-048-230A** | LH42/60D9 | SL280UH110V60C | R-410A | - - - | - - - | - - - | 46500 | 14 | 12 | No | 211647996 | All | USA | No
EL17XC1-048-230A** | LH42/60D9 | SL280UH110XV60C | R-410A | - - - | - - - | - - - | 46500 | 14 | 12 | No | 211648011 | All | USA | No
EL17XC1-048-230A** | LH42/60D9 | SL297UH080NV48C | R-410A | - - - | - - - | - - - | 46500 | 14 | 12 | No | 211654215 | All | USA,Canada | No
EL17XC1-048-230A** | LH42/60D9 | SL297UH080NV60C | R-410A | - - - | - - - | - - - | 46500 | 14 | 12 | No | 211654232 | All | USA,Canada | No
EL17XC1-048-230A** | LH42/60D9 | SLP99UH090XV48C | R-410A | - - - | - - - | - - - | 46500 | 14 | 11.5 | No | 211648027 | All | USA,Canada | No
EL17XC1-048-230A** | LH42/60D9 | SLP99UH090XV60C | R-410A | - - - | - - - | - - - | 46500 | 14 | 11.5 | No | 211648044 | All | USA,Canada | No
EL17XC1-048-230A** | LH42/60D9 | SLP99UH110XV60C | R-410A | - - - | - - - | - - - | 46500 | 14 | 11.5 | No | 211648061 | All | USA,Canada | No
EL17XC1-048-230A** | LH42/60R9 | EL180UH100NE60C | R-410A | - - - | - - - | - - - | 46000 | 14 | 11.5 | No | 211647544 | All | USA | No
EL17XC1-048-230A** | LH42/60R9 | EL195UH080NE48C | R-410A | - - - | - - - | - - - | 45500 | 14 | 12 | No | 211647561 | All | USA,Canada | No
EL17XC1-048-230A** | LH42/60R9 | EL195UH100NE60C | R-410A | - - - | - - - | - - - | 46000 | 14 | 12 | No | 211647577 | All | USA,Canada | No
EL17XC1-048-230A** | LH42/60R9 | EL196UH090XE48C | R-410A | - - - | - - - | - - - | 44500 | 14.3 | 11.7 | No | 211647594 | All | USA,Canada | No
EL17XC1-048-230A** | LH42/60R9 | EL196UH110XE60C | R-410A | - - - | - - - | - - - | 46000 | 14.5 | 12 | No | 211647610 | All | USA,Canada | No
EL17XC1-048-230A** | LH42/60R9 | EL280UH110E48C | R-410A | - - - | - - - | - - - | 46500 | 14.5 | 12 | No | 211647642 | All | USA | No
EL17XC1-048-230A** | LH42/60R9 | EL280UH110E60C | R-410A | - - - | - - - | - - - | 46500 | 14.5 | 12 | No | 211647652 | All | USA | No
EL17XC1-048-230A** | LH42/60R9 | EL280UH110XE60C | R-410A | - - - | - - - | - - - | 46500 | 14.5 | 12 | No | 211647662 | All | USA | No
EL17XC1-048-230A** | LH42/60R9 | EL296UH090XE48C | R-410A | - - - | - - - | - - - | 44500 | 14.3 | 12 | No | 211647672 | All | USA,Canada | No
EL17XC1-048-230A** | LH42/60R9 | EL296UH090XV48C | R-410A | - - - | - - - | - - - | 46500 | 14 | 11.5 | No | 211647689 | All | USA,Canada | No
EL17XC1-048-230A** | LH42/60R9 | EL296UH090XV60C | R-410A | - - - | - - - | - - - | 46500 | 14 | 11.5 | No | 211647706 | All | USA,Canada | No
EL17XC1-048-230A** | LH42/60R9 | EL296UH110XE60C | R-410A | - - - | - - - | - - - | 46000 | 14.5 | 12 | No | 211647723 | All | USA,Canada | No
EL17XC1-048-230A** | LH42/60R9 | EL296UH110XV48C | R-410A | - - - | - - - | - - - | 46500 | 14 | 12 | No | 211647734 | All | USA,Canada | No
EL17XC1-048-230A** | LH42/60R9 | EL296UH110XV60C | R-410A | - - - | - - - | - - - | 46500 | 14 | 11.5 | No | 211647747 | All | USA,Canada | No
EL17XC1-048-230A** | LH42/60R9 | EL297UH090XV48C | R-410A | - - - | - - - | - - - | 46500 | 14 | 11.5 | No | 213356719 | All | USA,Canada | No
EL17XC1-048-230A** | LH42/60R9 | EL297UH090XV60C | R-410A | - - - | - - - | - - - | 46500 | 14 | 11.5 | No | 213356740 | All | USA,Canada | No
EL17XC1-048-230A** | LH42/60R9 | EL297UH110XV48C | R-410A | - - - | - - - | - - - | 46500 | 14 | 12 | No | 213356761 | All | USA,Canada | No
EL17XC1-048-230A** | LH42/60R9 | EL297UH110XV60C | R-410A | - - - | - - - | - - - | 46500 | 14 | 11.5 | No | 213356782 | All | USA,Canada | No
EL17XC1-048-230A** | LH42/60R9 | ML180UH090E60C | R-410A | - - - | - - - | - - - | 46000 | 14.5 | 12 | No | 211231129 | All | USA | No
EL17XC1-048-230A** | LH42/60R9 | ML180UH110E60C | R-410A | - - - | - - - | - - - | 44500 | 14.5 | 12 | No | 211231137 | All | USA | No
EL17XC1-048-230A** | LH42/60R9 | ML180UH110V60C | R-410A | - - - | - - - | - - - | 47000 | 14.5 | 12 | No | 211647796 | All | USA | No
EL17XC1-048-230A** | LH42/60R9 | ML180UH110XE60C | R-410A | - - - | - - - | - - - | 44500 | 14.5 | 12 | No | 211647813 | All | USA | No
EL17XC1-048-230A** | LH42/60R9 | ML180UH135E60D | R-410A | - - - | - - - | - - - | 44500 | 14.3 | 11.7 | No | 211231143 | All | USA | No
EL17XC1-048-230A** | LH42/60R9 | ML193UH090XE48C | R-410A | - - - | - - - | - - - | 46000 | 14 | 12 | No | 211647830 | All | USA | No
EL17XC1-048-230A** | LH42/60R9 | ML193UH110XE48C | R-410A | - - - | - - - | - - - | 46000 | 14.5 | 12 | No | 211647846 | All | USA | No
EL17XC1-048-230A** | LH42/60R9 | ML193UH110XE60C | R-410A | - - - | - - - | - - - | 45500 | 14.5 | 12 | No | 211647860 | All | USA | No
EL17XC1-048-230A** | LH42/60R9 | ML196UH090XE48C | R-410A | - - - | - - - | - - - | 44500 | 14.3 | 11.7 | No | 211647874 | All | USA,Canada | No
EL17XC1-048-230A** | LH42/60R9 | ML196UH110XE60C | R-410A | - - - | - - - | - - - | 46000 | 14.5 | 12 | No | 211647890 | All | USA,Canada | No
EL17XC1-048-230A** | LH42/60R9 | ML296UH090XV48C | R-410A | - - - | - - - | - - - | 47000 | 14 | 12 | No | 211647904 | All | USA,Canada | No
EL17XC1-048-230A** | LH42/60R9 | ML296UH110XV60C | R-410A | - - - | - - - | - - - | 47000 | 14 | 12 | No | 211647921 | All | USA,Canada | No
EL17XC1-048-230A** | LH42/60R9 | SL280UH080NV60C | R-410A | - - - | - - - | - - - | 46000 | 15 | 11.5 | No | 211647947 | All | USA | No
EL17XC1-048-230A** | LH42/60R9 | SL280UH090V60C | R-410A | - - - | - - - | - - - | 47000 | 14 | 12 | No | 211647956 | All | USA | No
EL17XC1-048-230A** | LH42/60R9 | SL280UH090XV60C | R-410A | - - - | - - - | - - - | 47000 | 14 | 12 | No | 211647970 | All | USA | No
EL17XC1-048-230A** | LH42/60R9 | SL280UH100NV60C | R-410A | - - - | - - - | - - - | 47000 | 14.5 | 12 | No | 211647986 | All | USA | No
EL17XC1-048-230A** | LH42/60R9 | SL280UH110V60C | R-410A | - - - | - - - | - - - | 46500 | 14 | 12 | No | 211647995 | All | USA | No
EL17XC1-048-230A** | LH42/60R9 | SL280UH110XV60C | R-410A | - - - | - - - | - - - | 46500 | 14 | 12 | No | 211648010 | All | USA | No
EL17XC1-048-230A** | LH42/60R9 | SL297UH080NV48C | R-410A | - - - | - - - | - - - | 46500 | 14 | 12 | No | 211654214 | All | USA,Canada | No
EL17XC1-048-230A** | LH42/60R9 | SL297UH080NV60C | R-410A | - - - | - - - | - - - | 46500 | 14 | 12 | No | 211654231 | All | USA,Canada | No
EL17XC1-048-230A** | LH42/60R9 | SLP99UH090XV48C | R-410A | - - - | - - - | - - - | 46500 | 14 | 11.5 | No | 211648026 | All | USA,Canada | No
EL17XC1-048-230A** | LH42/60R9 | SLP99UH090XV60C | R-410A | - - - | - - - | - - - | 46500 | 14 | 11.5 | No | 211648043 | All | USA,Canada | No
EL17XC1-048-230A** | LH42/60R9 | SLP99UH110XV60C | R-410A | - - - | - - - | - - - | 46500 | 14 | 11.5 | No | 211648060 | All | USA,Canada | No
EL17XC1-048-230A** | LH42/62E9 | EL180UH100NE60C | R-410A | - - - | - - - | - - - | 48000 | 14.5 | 12 | No | 211647557 | All | USA | No
EL17XC1-048-230A** | LH42/62E9 | EL195UH080NE48C | R-410A | - - - | - - - | - - - | 46000 | 14.5 | 12.5 | No | 211647574 | All | USA,Canada | No
EL17XC1-048-230A** | LH42/62E9 | EL195UH100NE60C | R-410A | - - - | - - - | - - - | 46000 | 14.5 | 12.5 | No | 211647590 | All | USA,Canada | No
EL17XC1-048-230A** | LH42/62E9 | EL196UH090XE48C | R-410A | - - - | - - - | - - - | 46000 | 14.5 | 12.5 | No | 211647607 | All | USA,Canada | No
EL17XC1-048-230A** | LH42/62E9 | EL196UH110XE60C | R-410A | - - - | - - - | - - - | 46000 | 15 | 12.5 | No | 211647621 | All | USA,Canada | No
EL17XC1-048-230A** | LH42/62E9 | EL280UH110E48C | R-410A | - - - | - - - | - - - | 48000 | 15.2 | 12.5 | No | 211251757 | All | USA | No
EL17XC1-048-230A** | LH42/62E9 | EL280UH110E60C | R-410A | - - - | - - - | - - - | 46000 | 15.2 | 13 | No | 211251764 | All | USA | No
EL17XC1-048-230A** | LH42/62E9 | EL280UH110XE60C | R-410A | - - - | - - - | - - - | 46000 | 15.2 | 13 | No | 211251774 | All | USA | No
EL17XC1-048-230A** | LH42/62E9 | EL296UH090XE48C | R-410A | - - - | - - - | - - - | 46000 | 14.5 | 12.5 | No | 211647685 | All | USA,Canada | No
EL17XC1-048-230A** | LH42/62E9 | EL296UH090XV48C | R-410A | - - - | - - - | - - - | 48000 | 14.5 | 12 | No | 211647702 | All | USA,Canada | No
EL17XC1-048-230A** | LH42/62E9 | EL296UH090XV60C | R-410A | - - - | - - - | - - - | 48000 | 14.5 | 12 | No | 211647719 | All | USA,Canada | No
EL17XC1-048-230A** | LH42/62E9 | EL296UH110XE60C | R-410A | - - - | - - - | - - - | 46000 | 15 | 12.5 | No | 211647730 | All | USA,Canada | No
EL17XC1-048-230A** | LH42/62E9 | EL296UH110XV48C | R-410A | - - - | - - - | - - - | 46500 | 14.5 | 12.5 | No | 211647743 | All | USA,Canada | No
EL17XC1-048-230A** | LH42/62E9 | EL296UH110XV60C | R-410A | - - - | - - - | - - - | 48000 | 14.5 | 12 | No | 211647756 | All | USA,Canada | No
EL17XC1-048-230A** | LH42/62E9 | EL297UH090XV48C | R-410A | - - - | - - - | - - - | 48000 | 14.5 | 12 | No | 213356732 | All | USA,Canada | No
EL17XC1-048-230A** | LH42/62E9 | EL297UH090XV60C | R-410A | - - - | - - - | - - - | 48000 | 14.5 | 12 | No | 213356753 | All | USA,Canada | No
EL17XC1-048-230A** | LH42/62E9 | EL297UH110XV48C | R-410A | - - - | - - - | - - - | 46500 | 14.5 | 12.5 | No | 213356774 | All | USA,Canada | No
EL17XC1-048-230A** | LH42/62E9 | EL297UH110XV60C | R-410A | - - - | - - - | - - - | 47500 | 14.5 | 12.5 | No | 213356810 | All | USA,Canada | No
EL17XC1-048-230A** | LH42/62E9 | ML180UH090E60C | R-410A | - - - | - - - | - - - | 45500 | 15.2 | 13 | No | 211231134 | All | USA | No
EL17XC1-048-230A** | LH42/62E9 | ML180UH110E60C | R-410A | - - - | - - - | - - - | 44500 | 15 | 12.5 | No | 211231142 | All | USA | No
EL17XC1-048-230A** | LH42/62E9 | ML180UH110V60C | R-410A | - - - | - - - | - - - | 48000 | 15.2 | 12.5 | No | 211647809 | All | USA | No
EL17XC1-048-230A** | LH42/62E9 | ML180UH110XE60C | R-410A | - - - | - - - | - - - | 44500 | 15 | 12.5 | No | 211647826 | All | USA | No
EL17XC1-048-230A** | LH42/62E9 | ML180UH135E60D | R-410A | - - - | - - - | - - - | 47000 | 14.5 | 12 | No | 211231148 | All | USA | No
EL17XC1-048-230A** | LH42/62E9 | ML193UH090XE48C | R-410A | - - - | - - - | - - - | 46500 | 14.5 | 12.5 | No | 211647843 | All | USA | No
EL17XC1-048-230A** | LH42/62E9 | ML193UH110XE48C | R-410A | - - - | - - - | - - - | 46000 | 15 | 12.5 | No | 211647857 | All | USA | No
EL17XC1-048-230A** | LH42/62E9 | ML193UH110XE60C | R-410A | - - - | - - - | - - - | 45500 | 15 | 12.5 | No | 211647871 | All | USA | No
EL17XC1-048-230A** | LH42/62E9 | ML196UH090XE48C | R-410A | - - - | - - - | - - - | 46000 | 14.5 | 12.5 | No | 211647887 | All | USA,Canada | No
EL17XC1-048-230A** | LH42/62E9 | ML196UH110XE60C | R-410A | - - - | - - - | - - - | 46000 | 15 | 12.5 | No | 211647901 | All | USA,Canada | No
EL17XC1-048-230A** | LH42/62E9 | ML296UH090XV48C | R-410A | - - - | - - - | - - - | 47500 | 14.5 | 12.5 | No | 211647917 | All | USA,Canada | No
EL17XC1-048-230A** | LH42/62E9 | ML296UH110XV60C | R-410A | - - - | - - - | - - - | 47500 | 14.5 | 12.5 | No | 211647934 | All | USA,Canada | No
EL17XC1-048-230A** | LH42/62E9 | SL280UH080NV60C | R-410A | - - - | - - - | - - - | 46500 | 15.2 | 13 | No | 211251814 | All | USA | No
EL17XC1-048-230A** | LH42/62E9 | SL280UH090V60C | R-410A | - - - | - - - | - - - | 47500 | 14.5 | 12.5 | No | 211647967 | All | USA | No
EL17XC1-048-230A** | LH42/62E9 | SL280UH090XV60C | R-410A | - - - | - - - | - - - | 47500 | 14.5 | 12.5 | No | 211647983 | All | USA | No
EL17XC1-048-230A** | LH42/62E9 | SL280UH100NV60C | R-410A | - - - | - - - | - - - | 48000 | 15.2 | 12.5 | No | 211251824 | All | USA | No
EL17XC1-048-230A** | LH42/62E9 | SL280UH110V60C | R-410A | - - - | - - - | - - - | 47000 | 14.5 | 12.5 | No | 211648006 | All | USA | No
EL17XC1-048-230A** | LH42/62E9 | SL280UH110XV60C | R-410A | - - - | - - - | - - - | 47000 | 14.5 | 12.5 | No | 211648023 | All | USA | No
EL17XC1-048-230A** | LH42/62E9 | SL297UH080NV48C | R-410A | - - - | - - - | - - - | 46500 | 14.5 | 12.5 | No | 211654227 | All | USA,Canada | No
EL17XC1-048-230A** | LH42/62E9 | SL297UH080NV60C | R-410A | - - - | - - - | - - - | 46500 | 14.5 | 12.5 | No | 211654244 | All | USA,Canada | No
EL17XC1-048-230A** | LH42/62E9 | SLP99UH090XV48C | R-410A | - - - | - - - | - - - | 48000 | 14.5 | 12 | No | 211648039 | All | USA,Canada | No
EL17XC1-048-230A** | LH42/62E9 | SLP99UH090XV60C | R-410A | - - - | - - - | - - - | 48000 | 14.5 | 12 | No | 211648056 | All | USA,Canada | No
EL17XC1-048-230A** | LH42/62E9 | SLP99UH110XV60C | R-410A | - - - | - - - | - - - | 48000 | 14.5 | 12 | No | 211648073 | All | USA,Canada | No
EL17XC1-048-230A** | LH42/62E9+TD | - - - | R-410A | 48000 | 14.5 | 11.7 | 47000 | 13.8 | 11.2 | No | 209556557 | All | USA,Canada | No
EL17XC1-048-230A** | LH42/62W9 | EL180UH100NE60C | R-410A | - - - | - - - | - - - | 48000 | 14.5 | 12 | No | 211647555 | All | USA | No
EL17XC1-048-230A** | LH42/62W9 | EL195UH080NE48C | R-410A | - - - | - - - | - - - | 46000 | 14.5 | 12.5 | No | 211647572 | All | USA,Canada | No
EL17XC1-048-230A** | LH42/62W9 | EL195UH100NE60C | R-410A | - - - | - - - | - - - | 46000 | 14.5 | 12.5 | No | 211647588 | All | USA,Canada | No
EL17XC1-048-230A** | LH42/62W9 | EL196UH090XE48C | R-410A | - - - | - - - | - - - | 46000 | 14.5 | 12.5 | No | 211647605 | All | USA,Canada | No
EL17XC1-048-230A** | LH42/62W9 | EL196UH110XE60C | R-410A | - - - | - - - | - - - | 46000 | 15 | 12.5 | No | 211647619 | All | USA,Canada | No
EL17XC1-048-230A** | LH42/62W9 | EL280UH090XE48B | R-410A | - - - | - - - | - - - | 46000 | 14.5 | 12.5 | No | 214774399 | All | USA | No
EL17XC1-048-230A** | LH42/62W9 | EL280UH110E48C | R-410A | - - - | - - - | - - - | 48000 | 15.2 | 12.5 | No | 211251756 | All | USA | No
EL17XC1-048-230A** | LH42/62W9 | EL280UH110E60C | R-410A | - - - | - - - | - - - | 46000 | 15.2 | 13 | No | 211251763 | All | USA | No
EL17XC1-048-230A** | LH42/62W9 | EL280UH110XE60C | R-410A | - - - | - - - | - - - | 46000 | 15.2 | 13 | No | 211251773 | All | USA | No
EL17XC1-048-230A** | LH42/62W9 | EL296UH090XE48C | R-410A | - - - | - - - | - - - | 46000 | 14.5 | 12.5 | No | 211647683 | All | USA,Canada | No
EL17XC1-048-230A** | LH42/62W9 | EL296UH090XV48C | R-410A | - - - | - - - | - - - | 48000 | 14.5 | 12 | No | 211647700 | All | USA,Canada | No
EL17XC1-048-230A** | LH42/62W9 | EL296UH090XV60C | R-410A | - - - | - - - | - - - | 48000 | 14.5 | 12 | No | 211647717 | All | USA,Canada | No
EL17XC1-048-230A** | LH42/62W9 | EL296UH110XE60C | R-410A | - - - | - - - | - - - | 46000 | 15 | 12.5 | No | 211647728 | All | USA,Canada | No
EL17XC1-048-230A** | LH42/62W9 | EL296UH110XV48C | R-410A | - - - | - - - | - - - | 46500 | 14.5 | 12.5 | No | 211647741 | All | USA,Canada | No
EL17XC1-048-230A** | LH42/62W9 | EL296UH110XV60C | R-410A | - - - | - - - | - - - | 48000 | 14.5 | 12 | No | 211647754 | All | USA,Canada | No
EL17XC1-048-230A** | LH42/62W9 | EL297UH090XV48C | R-410A | - - - | - - - | - - - | 48000 | 14.5 | 12 | No | 213356730 | All | USA,Canada | No
EL17XC1-048-230A** | LH42/62W9 | EL297UH090XV60C | R-410A | - - - | - - - | - - - | 48000 | 14.5 | 12 | No | 213356751 | All | USA,Canada | No
EL17XC1-048-230A** | LH42/62W9 | EL297UH110XV48C | R-410A | - - - | - - - | - - - | 46500 | 14.5 | 12.5 | No | 213356772 | All | USA,Canada | No
EL17XC1-048-230A** | LH42/62W9 | EL297UH110XV60C | R-410A | - - - | - - - | - - - | 47500 | 14.5 | 12.5 | No | 213356808 | All | USA,Canada | No
EL17XC1-048-230A** | LH42/62W9 | ML180UH090E60C | R-410A | - - - | - - - | - - - | 45500 | 15.2 | 13 | No | 211231133 | All | USA | No
EL17XC1-048-230A** | LH42/62W9 | ML180UH090XE48B | R-410A | - - - | - - - | - - - | 46000 | 15 | 12.5 | No | 214774408 | All | USA | No
EL17XC1-048-230A** | LH42/62W9 | ML180UH110E60C | R-410A | - - - | - - - | - - - | 44500 | 15 | 12.5 | No | 211231141 | All | USA | No
EL17XC1-048-230A** | LH42/62W9 | ML180UH110V60C | R-410A | - - - | - - - | - - - | 48000 | 15.2 | 12.5 | No | 211647807 | All | USA | No
EL17XC1-048-230A** | LH42/62W9 | ML180UH110XE60C | R-410A | - - - | - - - | - - - | 44500 | 15 | 12.5 | No | 211647824 | All | USA | No
EL17XC1-048-230A** | LH42/62W9 | ML180UH135E60D | R-410A | - - - | - - - | - - - | 47000 | 14.5 | 12 | No | 211231147 | All | USA | No
EL17XC1-048-230A** | LH42/62W9 | ML193UH090XE48C | R-410A | - - - | - - - | - - - | 46500 | 14.5 | 12.5 | No | 211647841 | All | USA | No
EL17XC1-048-230A** | LH42/62W9 | ML193UH110XE48C | R-410A | - - - | - - - | - - - | 46000 | 15 | 12.5 | No | 211647855 | All | USA | No
EL17XC1-048-230A** | LH42/62W9 | ML193UH110XE60C | R-410A | - - - | - - - | - - - | 45500 | 15 | 12.5 | No | 211647869 | All | USA | No
EL17XC1-048-230A** | LH42/62W9 | ML196UH090XE48C | R-410A | - - - | - - - | - - - | 46000 | 14.5 | 12.5 | No | 211647885 | All | USA,Canada | No
EL17XC1-048-230A** | LH42/62W9 | ML196UH110XE60C | R-410A | - - - | - - - | - - - | 46000 | 15 | 12.5 | No | 211647899 | All | USA,Canada | No
EL17XC1-048-230A** | LH42/62W9 | ML296UH090XV48C | R-410A | - - - | - - - | - - - | 47500 | 14.5 | 12.5 | No | 211647915 | All | USA,Canada | No
EL17XC1-048-230A** | LH42/62W9 | ML296UH110XV60C | R-410A | - - - | - - - | - - - | 47500 | 14.5 | 12.5 | No | 211647932 | All | USA,Canada | No
EL17XC1-048-230A** | LH42/62W9 | SL280UH080NV60C | R-410A | - - - | - - - | - - - | 46500 | 15.2 | 13 | No | 211251812 | All | USA | No
EL17XC1-048-230A** | LH42/62W9 | SL280UH090V60C | R-410A | - - - | - - - | - - - | 47500 | 14.5 | 12.5 | No | 211647965 | All | USA | No
EL17XC1-048-230A** | LH42/62W9 | SL280UH090XV60C | R-410A | - - - | - - - | - - - | 47500 | 14.5 | 12.5 | No | 211647981 | All | USA | No
EL17XC1-048-230A** | LH42/62W9 | SL280UH100NV60C | R-410A | - - - | - - - | - - - | 48000 | 15.2 | 12.5 | No | 211251822 | All | USA | No
EL17XC1-048-230A** | LH42/62W9 | SL280UH110V60C | R-410A | - - - | - - - | - - - | 47000 | 14.5 | 12.5 | No | 211648004 | All | USA | No
EL17XC1-048-230A** | LH42/62W9 | SL280UH110XV60C | R-410A | - - - | - - - | - - - | 47000 | 14.5 | 12.5 | No | 211648021 | All | USA | No
EL17XC1-048-230A** | LH42/62W9 | SL297UH080NV48C | R-410A | - - - | - - - | - - - | 46500 | 14.5 | 12.5 | No | 211654225 | All | USA,Canada | No
EL17XC1-048-230A** | LH42/62W9 | SL297UH080NV60C | R-410A | - - - | - - - | - - - | 46500 | 14.5 | 12.5 | No | 211654242 | All | USA,Canada | No
EL17XC1-048-230A** | LH42/62W9 | SLP99UH090XV48C | R-410A | - - - | - - - | - - - | 48000 | 14.5 | 12 | No | 211648037 | All | USA,Canada | No
EL17XC1-048-230A** | LH42/62W9 | SLP99UH090XV60C | R-410A | - - - | - - - | - - - | 48000 | 14.5 | 12 | No | 211648054 | All | USA,Canada | No
EL17XC1-048-230A** | LH42/62W9 | SLP99UH110XV60C | R-410A | - - - | - - - | - - - | 48000 | 14.5 | 12 | No | 211648071 | All | USA,Canada | No
EL17XC1-048-230A** | LH42/62W9+TD | - - - | R-410A | 48000 | 14.5 | 11.7 | 47000 | 13.8 | 11.2 | No | 209556556 | All | USA,Canada | No
EL17XC1-048-230A** | LH48/60E9 | ML196UH110XE60C | R-410A | - - - | - - - | - - - | 46000 | 15.2 | 12.5 | No | 211251800 | All | USA,Canada | No
EL17XC1-048-230A** | LH48/60E9+TD | - - - | R-410A | 48000 | 14.5 | 11.7 | 47000 | 13.8 | 11.2 | No | 209556558 | All | USA,Canada | No
EL17XC1-048-230A** | LH49/61E9 | EL180UH100NE60C | R-410A | - - - | - - - | - - - | 48000 | 14.5 | 12.5 | No | 211647554 | All | USA | No
EL17XC1-048-230A** | LH49/61E9 | EL195UH080NE48C | R-410A | - - - | - - - | - - - | 46000 | 15 | 12.5 | No | 211647571 | All | USA,Canada | No
EL17XC1-048-230A** | LH49/61E9 | EL195UH100NE60C | R-410A | - - - | - - - | - - - | 45500 | 15 | 12.5 | No | 211647587 | All | USA,Canada | No
EL17XC1-048-230A** | LH49/61E9 | EL196UH090XE48C | R-410A | - - - | - - - | - - - | 46000 | 15 | 12.5 | No | 211647604 | All | USA,Canada | No
EL17XC1-048-230A** | LH49/61E9 | EL196UH110XE60C | R-410A | - - - | - - - | - - - | 46000 | 15.2 | 12.5 | No | 211251748 | All | USA,Canada | No
EL17XC1-048-230A** | LH49/61E9 | EL280UH110E48C | R-410A | - - - | - - - | - - - | 46500 | 15.2 | 13 | No | 211251755 | All | USA | No
EL17XC1-048-230A** | LH49/61E9 | EL280UH110E60C | R-410A | - - - | - - - | - - - | 46500 | 15.2 | 13 | No | 211251762 | All | USA | No
EL17XC1-048-230A** | LH49/61E9 | EL280UH110XE60C | R-410A | - - - | - - - | - - - | 46500 | 15.2 | 13 | No | 211251772 | All | USA | No
EL17XC1-048-230A** | LH49/61E9 | EL296UH090XE48C | R-410A | - - - | - - - | - - - | 46000 | 15 | 12.5 | No | 211647682 | All | USA,Canada | No
EL17XC1-048-230A** | LH49/61E9 | EL296UH090XV48C | R-410A | - - - | - - - | - - - | 48000 | 14.5 | 12.5 | No | 211647699 | All | USA,Canada | No
EL17XC1-048-230A** | LH49/61E9 | EL296UH090XV60C | R-410A | - - - | - - - | - - - | 48000 | 14.5 | 12.5 | No | 211647716 | All | USA,Canada | No
EL17XC1-048-230A** | LH49/61E9 | EL296UH110XE60C | R-410A | - - - | - - - | - - - | 46000 | 15.2 | 12.5 | No | 211251780 | All | USA,Canada | No
EL17XC1-048-230A** | LH49/61E9 | EL296UH110XV48C | R-410A | - - - | - - - | - - - | 46500 | 15 | 12.5 | No | 211647740 | All | USA,Canada | No
EL17XC1-048-230A** | LH49/61E9 | EL296UH110XV60C | R-410A | - - - | - - - | - - - | 48000 | 14.5 | 12.5 | No | 211647753 | All | USA,Canada | No
EL17XC1-048-230A** | LH49/61E9 | EL297UH090XV48C | R-410A | - - - | - - - | - - - | 48000 | 14.5 | 12.5 | No | 213356729 | All | USA,Canada | No
EL17XC1-048-230A** | LH49/61E9 | EL297UH090XV60C | R-410A | - - - | - - - | - - - | 48000 | 14.5 | 12.5 | No | 213356750 | All | USA,Canada | No
EL17XC1-048-230A** | LH49/61E9 | EL297UH110XV48C | R-410A | - - - | - - - | - - - | 46500 | 15 | 12.5 | No | 213356771 | All | USA,Canada | No
EL17XC1-048-230A** | LH49/61E9 | EL297UH110XV60C | R-410A | - - - | - - - | - - - | 47500 | 15 | 12.5 | No | 213356792 | All | USA,Canada | No
EL17XC1-048-230A** | LH49/61E9 | ML180UH090E60C | R-410A | - - - | - - - | - - - | 46000 | 15.2 | 13 | No | 211231132 | All | USA | No
EL17XC1-048-230A** | LH49/61E9 | ML180UH110E60C | R-410A | - - - | - - - | - - - | 47500 | 15 | 12.5 | No | 211231140 | All | USA | No
EL17XC1-048-230A** | LH49/61E9 | ML180UH110V60C | R-410A | - - - | - - - | - - - | 47000 | 15.2 | 13 | No | 211647806 | All | USA | No
EL17XC1-048-230A** | LH49/61E9 | ML180UH110XE60C | R-410A | - - - | - - - | - - - | 47500 | 15 | 12.5 | No | 211647823 | All | USA | No
EL17XC1-048-230A** | LH49/61E9 | ML180UH135E60D | R-410A | - - - | - - - | - - - | 46000 | 15 | 12.5 | No | 211231146 | All | USA | No
EL17XC1-048-230A** | LH49/61E9 | ML193UH090XE48C | R-410A | - - - | - - - | - - - | 46500 | 15 | 12.5 | No | 211647840 | All | USA | No
EL17XC1-048-230A** | LH49/61E9 | ML193UH110XE48C | R-410A | - - - | - - - | - - - | 46000 | 15.2 | 12.5 | No | 211251786 | All | USA | No
EL17XC1-048-230A** | LH49/61E9 | ML193UH110XE60C | R-410A | - - - | - - - | - - - | 45500 | 15.2 | 12.5 | No | 211251791 | All | USA | No
EL17XC1-048-230A** | LH49/61E9 | ML196UH090XE48C | R-410A | - - - | - - - | - - - | 46000 | 15 | 12.5 | No | 211647884 | All | USA,Canada | No
EL17XC1-048-230A** | LH49/61E9 | ML196UH110XE60C | R-410A | - - - | - - - | - - - | 46000 | 15.2 | 12.5 | No | 211251799 | All | USA,Canada | No
EL17XC1-048-230A** | LH49/61E9 | ML296UH090XV48C | R-410A | - - - | - - - | - - - | 48000 | 14.5 | 12.5 | No | 211647914 | All | USA,Canada | No
EL17XC1-048-230A** | LH49/61E9 | ML296UH110XV60C | R-410A | - - - | - - - | - - - | 47500 | 15 | 12.5 | No | 211647931 | All | USA,Canada | No
EL17XC1-048-230A** | LH49/61E9 | SL280UH080NV60C | R-410A | - - - | - - - | - - - | 47000 | 15.2 | 13 | No | 211251811 | All | USA | No
EL17XC1-048-230A** | LH49/61E9 | SL280UH090V60C | R-410A | - - - | - - - | - - - | 47500 | 15 | 12.5 | No | 211647964 | All | USA | No
EL17XC1-048-230A** | LH49/61E9 | SL280UH090XV60C | R-410A | - - - | - - - | - - - | 47500 | 15 | 12.5 | No | 211647980 | All | USA | No
EL17XC1-048-230A** | LH49/61E9 | SL280UH100NV60C | R-410A | - - - | - - - | - - - | 47000 | 15.2 | 13 | No | 211251821 | All | USA | No
EL17XC1-048-230A** | LH49/61E9 | SL280UH110V60C | R-410A | - - - | - - - | - - - | 47000 | 15 | 12.5 | No | 211648003 | All | USA | No
EL17XC1-048-230A** | LH49/61E9 | SL280UH110XV60C | R-410A | - - - | - - - | - - - | 47000 | 15 | 12.5 | No | 211648020 | All | USA | No
EL17XC1-048-230A** | LH49/61E9 | SL297UH080NV48C | R-410A | - - - | - - - | - - - | 46500 | 15 | 12.5 | No | 211654224 | All | USA,Canada | No
EL17XC1-048-230A** | LH49/61E9 | SL297UH080NV60C | R-410A | - - - | - - - | - - - | 46500 | 15 | 12.5 | No | 211654241 | All | USA,Canada | No
EL17XC1-048-230A** | LH49/61E9 | SLP99UH090XV48C | R-410A | - - - | - - - | - - - | 48000 | 14.5 | 12.5 | No | 211648036 | All | USA,Canada | No
EL17XC1-048-230A** | LH49/61E9 | SLP99UH090XV60C | R-410A | - - - | - - - | - - - | 48000 | 14.5 | 12.5 | No | 211648053 | All | USA,Canada | No
EL17XC1-048-230A** | LH49/61E9 | SLP99UH110XV60C | R-410A | - - - | - - - | - - - | 48000 | 14.5 | 12.5 | No | 211648070 | All | USA,Canada | No
EL17XC1-048-230A** | LH49/61E9+TD | - - - | R-410A | 48000 | 14.5 | 12 | 47000 | 14 | 11.5 | No | 209556555 | All | USA,Canada | No
EL17XC1-048-230A** | LH49/61W9 | EL180UH100NE60C | R-410A | - - - | - - - | - - - | 48000 | 14.5 | 12.5 | No | 211647553 | All | USA | No
EL17XC1-048-230A** | LH49/61W9 | EL195UH080NE48C | R-410A | - - - | - - - | - - - | 46000 | 15 | 12.5 | No | 211647570 | All | USA,Canada | No
EL17XC1-048-230A** | LH49/61W9 | EL195UH100NE60C | R-410A | - - - | - - - | - - - | 45500 | 15 | 12.5 | No | 211647586 | All | USA,Canada | No
EL17XC1-048-230A** | LH49/61W9 | EL196UH090XE48C | R-410A | - - - | - - - | - - - | 46000 | 15 | 12.5 | No | 211647603 | All | USA,Canada | No
EL17XC1-048-230A** | LH49/61W9 | EL196UH110XE60C | R-410A | - - - | - - - | - - - | 46000 | 15.2 | 12.5 | No | 211251747 | All | USA,Canada | No
EL17XC1-048-230A** | LH49/61W9 | EL280UH090XE48B | R-410A | - - - | - - - | - - - | 46000 | 15 | 12.5 | No | 214774398 | All | USA | No
EL17XC1-048-230A** | LH49/61W9 | EL280UH110E48C | R-410A | - - - | - - - | - - - | 46500 | 15.2 | 13 | No | 211251754 | All | USA | No
EL17XC1-048-230A** | LH49/61W9 | EL280UH110E60C | R-410A | - - - | - - - | - - - | 46500 | 15.2 | 13 | No | 211251761 | All | USA | No
EL17XC1-048-230A** | LH49/61W9 | EL280UH110XE60C | R-410A | - - - | - - - | - - - | 46500 | 15.2 | 13 | No | 211251771 | All | USA | No
EL17XC1-048-230A** | LH49/61W9 | EL296UH090XE48C | R-410A | - - - | - - - | - - - | 46000 | 15 | 12.5 | No | 211647681 | All | USA,Canada | No
EL17XC1-048-230A** | LH49/61W9 | EL296UH090XV48C | R-410A | - - - | - - - | - - - | 48000 | 14.5 | 12.5 | No | 211647698 | All | USA,Canada | No
EL17XC1-048-230A** | LH49/61W9 | EL296UH090XV60C | R-410A | - - - | - - - | - - - | 48000 | 14.5 | 12.5 | No | 211647715 | All | USA,Canada | No
EL17XC1-048-230A** | LH49/61W9 | EL296UH110XE60C | R-410A | - - - | - - - | - - - | 46000 | 15.2 | 12.5 | No | 211251779 | All | USA,Canada | No
EL17XC1-048-230A** | LH49/61W9 | EL296UH110XV48C | R-410A | - - - | - - - | - - - | 46500 | 15 | 12.5 | No | 211647739 | All | USA,Canada | No
EL17XC1-048-230A** | LH49/61W9 | EL296UH110XV60C | R-410A | - - - | - - - | - - - | 48000 | 14.5 | 12.5 | No | 211647752 | All | USA,Canada | No
EL17XC1-048-230A** | LH49/61W9 | EL297UH090XV48C | R-410A | - - - | - - - | - - - | 48000 | 14.5 | 12.5 | No | 213356728 | All | USA,Canada | No
EL17XC1-048-230A** | LH49/61W9 | EL297UH090XV60C | R-410A | - - - | - - - | - - - | 48000 | 14.5 | 12.5 | No | 213356749 | All | USA,Canada | No
EL17XC1-048-230A** | LH49/61W9 | EL297UH110XV48C | R-410A | - - - | - - - | - - - | 46500 | 15 | 12.5 | No | 213356770 | All | USA,Canada | No
EL17XC1-048-230A** | LH49/61W9 | EL297UH110XV60C | R-410A | - - - | - - - | - - - | 47500 | 15 | 12.5 | No | 213356791 | All | USA,Canada | No
EL17XC1-048-230A** | LH49/61W9 | ML180UH090E60C | R-410A | - - - | - - - | - - - | 46000 | 15.2 | 13 | No | 211231131 | All | USA | No
EL17XC1-048-230A** | LH49/61W9 | ML180UH090XE48B | R-410A | - - - | - - - | - - - | 46000 | 15.2 | 12.5 | No | 214774407 | All | USA | No
EL17XC1-048-230A** | LH49/61W9 | ML180UH110E60C | R-410A | - - - | - - - | - - - | 47500 | 15 | 12.5 | No | 211231139 | All | USA | No
EL17XC1-048-230A** | LH49/61W9 | ML180UH110V60C | R-410A | - - - | - - - | - - - | 47000 | 15.2 | 13 | No | 211647805 | All | USA | No
EL17XC1-048-230A** | LH49/61W9 | ML180UH110XE60C | R-410A | - - - | - - - | - - - | 47500 | 15 | 12.5 | No | 211647822 | All | USA | No
EL17XC1-048-230A** | LH49/61W9 | ML180UH135E60D | R-410A | - - - | - - - | - - - | 46000 | 15 | 12.5 | No | 211231145 | All | USA | No
EL17XC1-048-230A** | LH49/61W9 | ML193UH090XE48C | R-410A | - - - | - - - | - - - | 46500 | 15 | 12.5 | No | 211647839 | All | USA | No
EL17XC1-048-230A** | LH49/61W9 | ML193UH110XE48C | R-410A | - - - | - - - | - - - | 46000 | 15.2 | 12.5 | No | 211251785 | All | USA | No
EL17XC1-048-230A** | LH49/61W9 | ML193UH110XE60C | R-410A | - - - | - - - | - - - | 45500 | 15.2 | 12.5 | No | 211251790 | All | USA | No
EL17XC1-048-230A** | LH49/61W9 | ML196UH090XE48C | R-410A | - - - | - - - | - - - | 46000 | 15 | 12.5 | No | 211647883 | All | USA,Canada | No
EL17XC1-048-230A** | LH49/61W9 | ML196UH110XE60C | R-410A | - - - | - - - | - - - | 46000 | 15.2 | 12.5 | No | 211251798 | All | USA,Canada | No
EL17XC1-048-230A** | LH49/61W9 | ML296UH090XV48C | R-410A | - - - | - - - | - - - | 48000 | 14.5 | 12.5 | No | 211647913 | All | USA,Canada | No
EL17XC1-048-230A** | LH49/61W9 | ML296UH110XV60C | R-410A | - - - | - - - | - - - | 47500 | 15 | 12.5 | No | 211647930 | All | USA,Canada | No
EL17XC1-048-230A** | LH49/61W9 | SL280UH080NV60C | R-410A | - - - | - - - | - - - | 47000 | 15.2 | 13 | No | 211251810 | All | USA | No
EL17XC1-048-230A** | LH49/61W9 | SL280UH090V60C | R-410A | - - - | - - - | - - - | 47500 | 15 | 12.5 | No | 211647963 | All | USA | No
EL17XC1-048-230A** | LH49/61W9 | SL280UH090XV60C | R-410A | - - - | - - - | - - - | 47500 | 15 | 12.5 | No | 211647979 | All | USA | No
EL17XC1-048-230A** | LH49/61W9 | SL280UH100NV60C | R-410A | - - - | - - - | - - - | 47000 | 15.2 | 13 | No | 211251820 | All | USA | No
EL17XC1-048-230A** | LH49/61W9 | SL280UH110V60C | R-410A | - - - | - - - | - - - | 47000 | 15 | 12.5 | No | 211648002 | All | USA | No
EL17XC1-048-230A** | LH49/61W9 | SL280UH110XV60C | R-410A | - - - | - - - | - - - | 47000 | 15 | 12.5 | No | 211648019 | All | USA | No
EL17XC1-048-230A** | LH49/61W9 | SL297UH080NV48C | R-410A | - - - | - - - | - - - | 46500 | 15 | 12.5 | No | 211654223 | All | USA,Canada | No
EL17XC1-048-230A** | LH49/61W9 | SL297UH080NV60C | R-410A | - - - | - - - | - - - | 46500 | 15 | 12.5 | No | 211654240 | All | USA,Canada | No
EL17XC1-048-230A** | LH49/61W9 | SLP99UH090XV48C | R-410A | - - - | - - - | - - - | 48000 | 14.5 | 12.5 | No | 211648035 | All | USA,Canada | No
EL17XC1-048-230A** | LH49/61W9 | SLP99UH090XV60C | R-410A | - - - | - - - | - - - | 48000 | 14.5 | 12.5 | No | 211648052 | All | USA,Canada | No
EL17XC1-048-230A** | LH49/61W9 | SLP99UH110XV60C | R-410A | - - - | - - - | - - - | 48000 | 14.5 | 12.5 | No | 211648069 | All | USA,Canada | No
EL17XC1-048-230A** | LH49/61W9+TD | - - - | R-410A | 48000 | 14.5 | 12 | 47000 | 14 | 11.5 | No | 209556554 | All | USA,Canada | No
EL17XC1-048-230A** | LH49/62E9 | EL280UH110E48C | R-410A | 47500 | 16 | 13 | 48000 | 15.2 | 13 | No | 209974192 | All | USA | No
EL17XC1-048-230A** | LH49/62E9 | EL280UH110E60C | R-410A | 48000 | 16 | 13 | 47500 | 15.2 | 13 | No | 209974194 | All | USA | No
EL17XC1-048-230A** | LH49/62E9 | EL280UH110XE60C | R-410A | 48000 | 16 | 13 | 47500 | 15.2 | 13 | No | 209974196 | All | USA | No
EL17XC1-048-230A** | LH49/62E9 | EL296UH135XE60D | R-410A | - - - | - - - | - - - | 47000 | 15 | 12.5 | No | 212495909 | All | USA,Canada | No
EL17XC1-048-230A** | LH49/62E9 | EL296UH135XV60D | R-410A | - - - | - - - | - - - | 47500 | 15.2 | 12.5 | No | 212495916 | All | USA,Canada | No
EL17XC1-048-230A** | LH49/62E9 | EL297UH135XV60D | R-410A | - - - | - - - | - - - | 47500 | 15.2 | 12.5 | No | 213356818 | All | USA,Canada | No
EL17XC1-048-230A** | LH49/62E9 | ML180UH090E60C | R-410A | 48000 | 16 | 13 | 47000 | 15.2 | 13 | No | 209974198 | All | USA | No
EL17XC1-048-230A** | LH49/62E9 | ML180UH110E60C | R-410A | 48000 | 16 | 13 | 47500 | 15.2 | 12.5 | No | 209974200 | All | USA | No
EL17XC1-048-230A** | LH49/62E9 | ML180UH110V60C | R-410A | 48000 | 16 | 13 | 48000 | 15.2 | 13 | No | 209974202 | All | USA | No
EL17XC1-048-230A** | LH49/62E9 | ML180UH110XE60C | R-410A | 48000 | 16 | 13 | 47500 | 15.2 | 12.5 | No | 209974204 | All | USA | No
EL17XC1-048-230A** | LH49/62E9 | ML180UH135E60D | R-410A | - - - | - - - | - - - | 46500 | 15 | 12.5 | No | 211231150 | All | USA | No
EL17XC1-048-230A** | LH49/62E9 | ML193UH110XE48C | R-410A | 48000 | 16 | 13 | 46500 | 15.2 | 12.5 | No | 209974206 | All | USA | No
EL17XC1-048-230A** | LH49/62E9 | ML193UH110XE60C | R-410A | 48000 | 16 | 13 | 47000 | 15.2 | 12.5 | No | 209974208 | All | USA | No
EL17XC1-048-230A** | LH49/62E9 | ML196UH135XE60D | R-410A | - - - | - - - | - - - | 45500 | 15.2 | 12.5 | No | 212495928 | All | USA,Canada | No
EL17XC1-048-230A** | LH49/62E9 | SL280UH080NV60C | R-410A | 48000 | 16 | 13 | 48000 | 15.2 | 13 | No | 209974210 | All | USA | No
EL17XC1-048-230A** | LH49/62E9 | SL280UH100NV60C | R-410A | 48000 | 16 | 13 | 48000 | 15.2 | 13 | No | 209974212 | All | USA | No
EL17XC1-048-230A** | LH49/62E9 | SL280UH135V60D | R-410A | - - - | - - - | - - - | 47000 | 15.2 | 12.5 | No | 212495936 | All | USA | No
EL17XC1-048-230A** | LH49/62E9 | SLP99UH135XV60D | R-410A | - - - | - - - | - - - | 47000 | 15.2 | 12.5 | No | 212495943 | All | USA,Canada | No
EL17XC1-048-230A** | LH49/62E9+TD | - - - | R-410A | 48000 | 14.5 | 12.2 | 47000 | 14 | 11.5 | No | 209986917 | All | USA,Canada | No
EL17XC1-048-230A** | LH49/62W9 | EL180UH100NE60C | R-410A | - - - | - - - | - - - | 48000 | 15 | 12.5 | No | 211072159 | All | USA | No
EL17XC1-048-230A** | LH49/62W9 | EL195UH080NE48C | R-410A | - - - | - - - | - - - | 46000 | 15.2 | 12.5 | No | 211072162 | All | USA,Canada | No
EL17XC1-048-230A** | LH49/62W9 | EL195UH100NE60C | R-410A | - - - | - - - | - - - | 47000 | 15 | 12.5 | No | 211072164 | All | USA,Canada | No
EL17XC1-048-230A** | LH49/62W9 | EL196UH090XE48C | R-410A | - - - | - - - | - - - | 46000 | 15.2 | 12.5 | No | 211072166 | All | USA,Canada | No
EL17XC1-048-230A** | LH49/62W9 | EL196UH110XE60C | R-410A | - - - | - - - | - - - | 46500 | 15.2 | 12.5 | No | 211072168 | All | USA,Canada | No
EL17XC1-048-230A** | LH49/62W9 | EL280UH110E48C | R-410A | 47500 | 16 | 13 | 48000 | 15.2 | 13 | No | 209974191 | All | USA | No
EL17XC1-048-230A** | LH49/62W9 | EL280UH110E60C | R-410A | 48000 | 16 | 13 | 47500 | 15.2 | 13 | No | 209974193 | All | USA | No
EL17XC1-048-230A** | LH49/62W9 | EL296UH090XE48C | R-410A | - - - | - - - | - - - | 46000 | 15.2 | 12.5 | No | 211072170 | All | USA,Canada | No
EL17XC1-048-230A** | LH49/62W9 | EL296UH090XV48C | R-410A | - - - | - - - | - - - | 48000 | 15 | 12.5 | No | 211072173 | All | USA,Canada | No
EL17XC1-048-230A** | LH49/62W9 | EL296UH090XV60C | R-410A | - - - | - - - | - - - | 48000 | 15 | 12.5 | No | 211072175 | All | USA,Canada | No
EL17XC1-048-230A** | LH49/62W9 | EL296UH110XE60C | R-410A | - - - | - - - | - - - | 46500 | 15.2 | 12.5 | No | 211072177 | All | USA,Canada | No
EL17XC1-048-230A** | LH49/62W9 | EL296UH110XV48C | R-410A | - - - | - - - | - - - | 48000 | 15 | 12.5 | No | 211072179 | All | USA,Canada | No
EL17XC1-048-230A** | LH49/62W9 | EL296UH110XV60C | R-410A | - - - | - - - | - - - | 48000 | 15 | 12.5 | No | 211072181 | All | USA,Canada | No
EL17XC1-048-230A** | LH49/62W9 | EL296UH135XE60D | R-410A | - - - | - - - | - - - | 47000 | 15 | 12.5 | No | 212495908 | All | USA,Canada | No
EL17XC1-048-230A** | LH49/62W9 | EL296UH135XV60D | R-410A | - - - | - - - | - - - | 47500 | 15.2 | 12.5 | No | 212495915 | All | USA,Canada | No
EL17XC1-048-230A** | LH49/62W9 | EL297UH135XV60D | R-410A | - - - | - - - | - - - | 47500 | 15.2 | 12.5 | No | 213356817 | All | USA,Canada | No
EL17XC1-048-230A** | LH49/62W9 | ML180UH135E60D | R-410A | - - - | - - - | - - - | 46500 | 15 | 12.5 | No | 211231149 | All | USA | No
EL17XC1-048-230A** | LH49/62W9 | ML193UH090XE48C | R-410A | - - - | - - - | - - - | 46500 | 15.2 | 12.5 | No | 211072184 | All | USA | No
EL17XC1-048-230A** | LH49/62W9 | ML196UH090XE48C | R-410A | - - - | - - - | - - - | 46000 | 15.2 | 12.5 | No | 211072186 | All | USA,Canada | No
EL17XC1-048-230A** | LH49/62W9 | ML196UH110XE60C | R-410A | - - - | - - - | - - - | 46500 | 15.2 | 12.5 | No | 211072188 | All | USA,Canada | No
EL17XC1-048-230A** | LH49/62W9 | ML196UH135XE60D | R-410A | - - - | - - - | - - - | 45500 | 15.2 | 12.5 | No | 212495927 | All | USA,Canada | No
EL17XC1-048-230A** | LH49/62W9 | ML296UH090XV48C | R-410A | - - - | - - - | - - - | 48000 | 15 | 12.5 | No | 211072190 | All | USA,Canada | No
EL17XC1-048-230A** | LH49/62W9 | ML296UH110XV60C | R-410A | - - - | - - - | - - - | 47500 | 15.2 | 12.5 | No | 211072193 | All | USA,Canada | No
EL17XC1-048-230A** | LH49/62W9 | SL280UH090V60C | R-410A | - - - | - - - | - - - | 47500 | 15.2 | 12.5 | No | 211072195 | All | USA | No
EL17XC1-048-230A** | LH49/62W9 | SL280UH090XV60C | R-410A | - - - | - - - | - - - | 47500 | 15.2 | 12.5 | No | 211072197 | All | USA | No
EL17XC1-048-230A** | LH49/62W9 | SL280UH110V60C | R-410A | - - - | - - - | - - - | 47000 | 15.2 | 12.5 | No | 211072199 | All | USA | No
EL17XC1-048-230A** | LH49/62W9 | SL280UH110XV60C | R-410A | - - - | - - - | - - - | 47000 | 15.2 | 12.5 | No | 211072202 | All | USA | No
EL17XC1-048-230A** | LH49/62W9 | SL280UH135V60D | R-410A | - - - | - - - | - - - | 47000 | 15.2 | 12.5 | No | 212495935 | All | USA | No
EL17XC1-048-230A** | LH49/62W9 | SL297UH080NV48C | R-410A | - - - | - - - | - - - | 48000 | 15 | 12.5 | No | 211072204 | All | USA,Canada | No
EL17XC1-048-230A** | LH49/62W9 | SL297UH080NV60C | R-410A | - - - | - - - | - - - | 48000 | 15 | 12.5 | No | 211072206 | All | USA,Canada | No
EL17XC1-048-230A** | LH49/62W9 | SLP99UH135XV60D | R-410A | - - - | - - - | - - - | 47000 | 15.2 | 12.5 | No | 212495942 | All | USA,Canada | No
EL17XC1-048-230A** | LH60/61E9 | ML193UH090XE48C | R-410A | - - - | - - - | - - - | 46500 | 15.2 | 12.5 | No | 211251784 | All | USA | No
EL17XC1-048-230A** | LH60/61E9 | ML193UH110XE48C | R-410A | - - - | - - - | - - - | 46500 | 15.2 | 12.5 | No | 211251789 | All | USA | No
EL17XC1-048-230A** | LH60/61E9 | ML193UH110XE60C | R-410A | - - - | - - - | - - - | 47000 | 15.2 | 12.5 | No | 211251794 | All | USA | No
EL17XC1-048-230A** | LH60/61E9 | ML196UH090XE48C | R-410A | - - - | - - - | - - - | 46000 | 15.2 | 12.5 | No | 211251797 | All | USA,Canada | No
EL17XC1-048-230A** | LH60/61E9 | ML196UH110XE60C | R-410A | - - - | - - - | - - - | 46500 | 15.2 | 12.5 | No | 211251805 | All | USA,Canada | No
EL17XC1-048-230A** | LH60/61E9 | ML296UH110XV60C | R-410A | - - - | - - - | - - - | 47500 | 15.2 | 12.5 | No | 211251807 | All | USA,Canada | No
EL17XC1-048-230A** | LH60/61E9 | SL280UH100NV60C | R-410A | - - - | - - - | - - - | 48000 | 15.2 | 13 | No | 211251830 | All | USA | No
EL17XC1-048-230A** | LH60/61E9+TD | - - - | R-410A | 48000 | 14.5 | 12.2 | 47000 | 14 | 11.5 | No | 209556560 | All | USA,Canada | No
EL17XC1-048-230A** | LH60/61W9 | EL196UH090XE48C | R-410A | - - - | - - - | - - - | 46000 | 15.2 | 12.5 | No | 214774394 | All | USA,Canada | No
EL17XC1-048-230A** | LH60/61W9 | EL196UH110XE60C | R-410A | - - - | - - - | - - - | 46500 | 15.2 | 12.5 | No | 214774395 | All | USA,Canada | No
EL17XC1-048-230A** | LH60/61W9 | EL280UH090XE48B | R-410A | - - - | - - - | - - - | 47000 | 15 | 12.5 | No | 214774400 | All | USA | No
EL17XC1-048-230A** | LH60/61W9 | EL280UH110XE60C | R-410A | - - - | - - - | - - - | 47500 | 15.2 | 13 | No | 214774401 | All | USA | No
EL17XC1-048-230A** | LH60/61W9 | EL297UH090XV48C | R-410A | - - - | - - - | - - - | 48000 | 15 | 12.5 | No | 214774402 | All | USA,Canada | No
EL17XC1-048-230A** | LH60/61W9 | EL297UH090XV60C | R-410A | - - - | - - - | - - - | 48000 | 15 | 12.5 | No | 214774403 | All | USA,Canada | No
EL17XC1-048-230A** | LH60/61W9 | EL297UH110XV60C | R-410A | - - - | - - - | - - - | 48000 | 15 | 12.5 | No | 214774404 | All | USA,Canada | No
EL17XC1-048-230A** | LH60/61W9 | ML180UH090XE48B | R-410A | - - - | - - - | - - - | 46000 | 15.2 | 12.5 | No | 214774409 | All | USA | No
EL17XC1-048-230A** | LH60/61W9 | ML180UH110XE60C | R-410A | - - - | - - - | - - - | 47000 | 15.2 | 12.5 | No | 214774410 | All | USA | No
EL17XC1-048-230A** | LH60/61W9 | ML193UH090XE48C | R-410A | - - - | - - - | - - - | 46500 | 15.2 | 12.5 | No | 211251782 | All | USA | No
EL17XC1-048-230A** | LH60/61W9 | ML193UH110XE48C | R-410A | - - - | - - - | - - - | 46500 | 15.2 | 12.5 | No | 211251787 | All | USA | No
EL17XC1-048-230A** | LH60/61W9 | ML193UH110XE60C | R-410A | - - - | - - - | - - - | 47000 | 15.2 | 12.5 | No | 211251792 | All | USA | No
EL17XC1-048-230A** | LH60/61W9 | ML196UH090XE48C | R-410A | - - - | - - - | - - - | 46000 | 15.2 | 12.5 | No | 211251795 | All | USA,Canada | No
EL17XC1-048-230A** | LH60/61W9 | ML196UH110XE60C | R-410A | - - - | - - - | - - - | 46500 | 15.2 | 12.5 | No | 211251803 | All | USA,Canada | No
EL17XC1-048-230A** | LH60/61W9 | ML296UH110XV60C | R-410A | - - - | - - - | - - - | 47500 | 15.2 | 12.5 | No | 211251806 | All | USA,Canada | No
EL17XC1-048-230A** | LH60/61W9 | SL280UH090XV60C | R-410A | - - - | - - - | - - - | 47500 | 15.2 | 12.5 | No | 214774411 | All | USA | No
EL17XC1-048-230A** | LH60/61W9 | SL280UH100NV60C | R-410A | - - - | - - - | - - - | 48000 | 15.2 | 13 | No | 211251828 | All | USA | No
EL17XC1-048-230A** | LH60/61W9 | SL280UH110XV60C | R-410A | - - - | - - - | - - - | 47000 | 15.2 | 12.5 | No | 214774412 | All | USA | No
EL17XC1-048-230A** | LH60/61W9 | SL280UH135V60D | R-410A | - - - | - - - | - - - | 47000 | 15.2 | 12.5 | No | 211251832 | All | USA | No
EL17XC1-048-230A** | LH60/61W9 | SLP99UH090XV48C | R-410A | - - - | - - - | - - - | 48000 | 15 | 12.5 | No | 214774413 | All | USA,Canada | No
EL17XC1-048-230A** | LH60/61W9 | SLP99UH090XV60C | R-410A | - - - | - - - | - - - | 48000 | 15 | 12.5 | No | 214774414 | All | USA,Canada | No
EL17XC1-048-230A** | LH60/61W9 | SLP99UH110XV60C | R-410A | - - - | - - - | - - - | 48000 | 15 | 12.5 | No | 214774415 | All | USA,Canada | No
EL17XC1-048-230A** | LH60/61W9 | SLP99UH135XV60D | R-410A | - - - | - - - | - - - | 47000 | 15.2 | 12.5 | No | 211251833 | All | USA,Canada | No
EL17XC1-048-230A** | LH60/61W9+TD | - - - | R-410A | 48000 | 14.5 | 12.2 | 47000 | 14 | 11.5 | No | 209556559 | All | USA,Canada | No
EL17XC1-048-230A** | LP40/60R9 | EL180UH080NE48B | R-410A | - - - | - - - | - - - | 45000 | 14 | 12 | No | 212495888 | All | USA | No
EL17XC1-048-230A** | LP40/60R9 | EL180UH100NE60C | R-410A | - - - | - - - | - - - | 47000 | 14.5 | 11.5 | No | 211647550 | All | USA | No
EL17XC1-048-230A** | LP40/60R9 | EL195UH080NE48C | R-410A | - - - | - - - | - - - | 46000 | 14.5 | 12 | No | 211647567 | All | USA,Canada | No
EL17XC1-048-230A** | LP40/60R9 | EL195UH100NE60C | R-410A | - - - | - - - | - - - | 46000 | 14.5 | 12 | No | 211647583 | All | USA,Canada | No
EL17XC1-048-230A** | LP40/60R9 | EL196UH090XE48C | R-410A | - - - | - - - | - - - | 46000 | 14.5 | 12 | No | 211647600 | All | USA,Canada | No
EL17XC1-048-230A** | LP40/60R9 | EL196UH110XE60C | R-410A | - - - | - - - | - - - | 46000 | 14.5 | 12.5 | No | 211647616 | All | USA,Canada | No
EL17XC1-048-230A** | LP40/60R9 | EL280UH090E48B | R-410A | - - - | - - - | - - - | 46000 | 14.5 | 12 | No | 212495889 | All | USA | No
EL17XC1-048-230A** | LP40/60R9 | EL280UH090XE48B | R-410A | - - - | - - - | - - - | 46000 | 14.5 | 12 | No | 212495890 | All | USA | No
EL17XC1-048-230A** | LP40/60R9 | EL280UH110E48C | R-410A | - - - | - - - | - - - | 47000 | 14.5 | 12 | No | 211647648 | All | USA | No
EL17XC1-048-230A** | LP40/60R9 | EL280UH110E60C | R-410A | - - - | - - - | - - - | 46000 | 14.5 | 12.5 | No | 211647658 | All | USA | No
EL17XC1-048-230A** | LP40/60R9 | EL280UH110XE60C | R-410A | - - - | - - - | - - - | 46000 | 14.5 | 12.5 | No | 211647668 | All | USA | No
EL17XC1-048-230A** | LP40/60R9 | EL296UH090XE48C | R-410A | - - - | - - - | - - - | 45500 | 14.5 | 12 | No | 211647678 | All | USA,Canada | No
EL17XC1-048-230A** | LP40/60R9 | EL296UH090XV48C | R-410A | - - - | - - - | - - - | 47000 | 14.5 | 11.5 | No | 211647695 | All | USA,Canada | No
EL17XC1-048-230A** | LP40/60R9 | EL296UH090XV60C | R-410A | - - - | - - - | - - - | 47000 | 14.5 | 11.5 | No | 211647712 | All | USA,Canada | No
EL17XC1-048-230A** | LP40/60R9 | EL296UH110XE60C | R-410A | - - - | - - - | - - - | 46500 | 14.5 | 12 | No | 211647727 | All | USA,Canada | No
EL17XC1-048-230A** | LP40/60R9 | EL296UH110XV48C | R-410A | - - - | - - - | - - - | 46500 | 14.5 | 12 | No | 211647738 | All | USA,Canada | No
EL17XC1-048-230A** | LP40/60R9 | EL296UH110XV60C | R-410A | - - - | - - - | - - - | 47000 | 14.5 | 11.5 | No | 211647751 | All | USA,Canada | No
EL17XC1-048-230A** | LP40/60R9 | EL297UH090XV48C | R-410A | - - - | - - - | - - - | 47000 | 14.5 | 11.5 | No | 213356725 | All | USA,Canada | No
EL17XC1-048-230A** | LP40/60R9 | EL297UH090XV60C | R-410A | - - - | - - - | - - - | 47000 | 14.5 | 11.5 | No | 213356746 | All | USA,Canada | No
EL17XC1-048-230A** | LP40/60R9 | EL297UH110XV48C | R-410A | - - - | - - - | - - - | 46500 | 14.5 | 12 | No | 213356767 | All | USA,Canada | No
EL17XC1-048-230A** | LP40/60R9 | EL297UH110XV60C | R-410A | - - - | - - - | - - - | 47000 | 14.5 | 12 | No | 213356788 | All | USA,Canada | No
EL17XC1-048-230A** | LP40/60R9 | ML180UH090E48B | R-410A | - - - | - - - | - - - | 45000 | 14.5 | 12.5 | No | 212495917 | All | USA | No
EL17XC1-048-230A** | LP40/60R9 | ML180UH090E60C | R-410A | - - - | - - - | - - - | 45500 | 14.5 | 12.5 | No | 211647770 | All | USA | No
EL17XC1-048-230A** | LP40/60R9 | ML180UH090XE48B | R-410A | - - - | - - - | - - - | 45000 | 14.5 | 12.5 | No | 212495918 | All | USA | No
EL17XC1-048-230A** | LP40/60R9 | ML180UH110E60C | R-410A | - - - | - - - | - - - | 44500 | 14.5 | 12.5 | No | 211647789 | All | USA | No
EL17XC1-048-230A** | LP40/60R9 | ML180UH110V60C | R-410A | - - - | - - - | - - - | 46000 | 14.5 | 12.5 | No | 211647802 | All | USA | No
EL17XC1-048-230A** | LP40/60R9 | ML180UH110XE60C | R-410A | - - - | - - - | - - - | 44500 | 14.5 | 12.5 | No | 211647819 | All | USA | No
EL17XC1-048-230A** | LP40/60R9 | ML193UH090XE48C | R-410A | - - - | - - - | - - - | 46500 | 14.5 | 12 | No | 211647836 | All | USA | No
EL17XC1-048-230A** | LP40/60R9 | ML193UH110XE48C | R-410A | - - - | - - - | - - - | 46500 | 14.5 | 12 | No | 211647852 | All | USA | No
EL17XC1-048-230A** | LP40/60R9 | ML193UH110XE60C | R-410A | - - - | - - - | - - - | 47000 | 14.5 | 12 | No | 211647866 | All | USA | No
EL17XC1-048-230A** | LP40/60R9 | ML196UH090XE48C | R-410A | - - - | - - - | - - - | 46000 | 14.5 | 12 | No | 211647880 | All | USA,Canada | No
EL17XC1-048-230A** | LP40/60R9 | ML196UH110XE60C | R-410A | - - - | - - - | - - - | 46000 | 14.5 | 12.5 | No | 211647896 | All | USA,Canada | No
EL17XC1-048-230A** | LP40/60R9 | ML296UH090XV48C | R-410A | - - - | - - - | - - - | 47000 | 14.5 | 11.5 | No | 211647910 | All | USA,Canada | No
EL17XC1-048-230A** | LP40/60R9 | ML296UH110XV60C | R-410A | - - - | - - - | - - - | 47500 | 14.5 | 12 | No | 211647927 | All | USA,Canada | No
EL17XC1-048-230A** | LP40/60R9 | SL280UH080NV48B | R-410A | - - - | - - - | - - - | 46500 | 14.5 | 12 | No | 212495929 | All | USA | No
EL17XC1-048-230A** | LP40/60R9 | SL280UH080NV60C | R-410A | - - - | - - - | - - - | 47000 | 15 | 12 | No | 211647953 | All | USA | No
EL17XC1-048-230A** | LP40/60R9 | SL280UH090V60C | R-410A | - - - | - - - | - - - | 47500 | 14.5 | 12 | No | 211647962 | All | USA | No
EL17XC1-048-230A** | LP40/60R9 | SL280UH090XV60C | R-410A | - - - | - - - | - - - | 47500 | 14.5 | 12 | No | 211647976 | All | USA | No
EL17XC1-048-230A** | LP40/60R9 | SL280UH100NV60C | R-410A | - - - | - - - | - - - | 47500 | 14.5 | 12 | No | 211647992 | All | USA | No
EL17XC1-048-230A** | LP40/60R9 | SL280UH110V60C | R-410A | - - - | - - - | - - - | 47000 | 14.5 | 12 | No | 211648001 | All | USA | No
EL17XC1-048-230A** | LP40/60R9 | SL280UH110XV60C | R-410A | - - - | - - - | - - - | 47000 | 14.5 | 12 | No | 211648016 | All | USA | No
EL17XC1-048-230A** | LP40/60R9 | SL297UH080NV48C | R-410A | - - - | - - - | - - - | 46500 | 14.5 | 12 | No | 211654220 | All | USA,Canada | No
EL17XC1-048-230A** | LP40/60R9 | SL297UH080NV60C | R-410A | - - - | - - - | - - - | 46500 | 14.5 | 12 | No | 211654237 | All | USA,Canada | No
EL17XC1-048-230A** | LP40/60R9 | SLP99UH090XV48C | R-410A | - - - | - - - | - - - | 47000 | 14.5 | 11.5 | No | 211648032 | All | USA,Canada | No
EL17XC1-048-230A** | LP40/60R9 | SLP99UH090XV60C | R-410A | - - - | - - - | - - - | 47000 | 14.5 | 11.5 | No | 211648049 | All | USA,Canada | No
EL17XC1-048-230A** | LP40/60R9 | SLP99UH110XV60C | R-410A | - - - | - - - | - - - | 47000 | 14.5 | 11.5 | No | 211648066 | All | USA,Canada | No
EL17XC1-048-230A** | LP41/49X9 | EL180UH080NE48B | R-410A | - - - | - - - | - - - | 45000 | 14 | 11.5 | No | 211647536 | All | USA | No
EL17XC1-048-230A** | LP41/49X9 | EL280UH090E48B | R-410A | - - - | - - - | - - - | 46000 | 14 | 12 | No | 211647625 | All | USA | No
EL17XC1-048-230A** | LP41/49X9 | EL280UH090XE48B | R-410A | - - - | - - - | - - - | 46000 | 14 | 12 | No | 211647634 | All | USA | No
EL17XC1-048-230A** | LP41/49X9 | EL297UH090XV48C | R-410A | - - - | - - - | - - - | 46500 | 14 | 11.5 | No | 213356718 | All | USA,Canada | No
EL17XC1-048-230A** | LP41/49X9 | EL297UH090XV60C | R-410A | - - - | - - - | - - - | 46500 | 14 | 11.5 | No | 213356739 | All | USA,Canada | No
EL17XC1-048-230A** | LP41/49X9 | EL297UH110XV48C | R-410A | - - - | - - - | - - - | 46500 | 14 | 12 | No | 213356760 | All | USA,Canada | No
EL17XC1-048-230A** | LP41/49X9 | EL297UH110XV60C | R-410A | - - - | - - - | - - - | 46500 | 14 | 11.5 | No | 213356781 | All | USA,Canada | No
EL17XC1-048-230A** | LP41/49X9 | ML180UH090E48B | R-410A | - - - | - - - | - - - | 46000 | 14.5 | 12 | No | 211647759 | All | USA | No
EL17XC1-048-230A** | LP41/49X9 | ML180UH090XE48B | R-410A | - - - | - - - | - - - | 46000 | 14.5 | 12 | No | 211647778 | All | USA | No
EL17XC1-048-230A** | LP41/49X9 | SL280UH080NV48B | R-410A | - - - | - - - | - - - | 46500 | 14 | 12 | No | 211647939 | All | USA | No
EL17XC1-048-230A** | LP41/61R9 | EL180UH080NE48B | R-410A | - - - | - - - | - - - | 45000 | 14 | 11.5 | No | 211647537 | All | USA | No
EL17XC1-048-230A** | LP41/61R9 | EL180UH100NE60C | R-410A | - - - | - - - | - - - | 47000 | 14 | 11.5 | No | 211647546 | All | USA | No
EL17XC1-048-230A** | LP41/61R9 | EL195UH080NE48C | R-410A | - - - | - - - | - - - | 45500 | 14.5 | 12 | No | 211647563 | All | USA,Canada | No
EL17XC1-048-230A** | LP41/61R9 | EL195UH100NE60C | R-410A | - - - | - - - | - - - | 46000 | 14.5 | 12 | No | 211647579 | All | USA,Canada | No
EL17XC1-048-230A** | LP41/61R9 | EL196UH090XE48C | R-410A | - - - | - - - | - - - | 45500 | 14.5 | 12 | No | 211647596 | All | USA,Canada | No
EL17XC1-048-230A** | LP41/61R9 | EL196UH110XE60C | R-410A | - - - | - - - | - - - | 46000 | 14.5 | 12 | No | 211647612 | All | USA,Canada | No
EL17XC1-048-230A** | LP41/61R9 | EL280UH090E48B | R-410A | - - - | - - - | - - - | 46000 | 14.5 | 12 | No | 211647626 | All | USA | No
EL17XC1-048-230A** | LP41/61R9 | EL280UH090XE48B | R-410A | - - - | - - - | - - - | 46000 | 14.5 | 12 | No | 211647635 | All | USA | No
EL17XC1-048-230A** | LP41/61R9 | EL280UH110E48C | R-410A | - - - | - - - | - - - | 47000 | 14.5 | 12 | No | 211647644 | All | USA | No
EL17XC1-048-230A** | LP41/61R9 | EL280UH110E60C | R-410A | - - - | - - - | - - - | 46500 | 14.5 | 12 | No | 211647654 | All | USA | No
EL17XC1-048-230A** | LP41/61R9 | EL280UH110XE60C | R-410A | - - - | - - - | - - - | 46500 | 14.5 | 12 | No | 211647664 | All | USA | No
EL17XC1-048-230A** | LP41/61R9 | EL296UH090XE48C | R-410A | - - - | - - - | - - - | 45500 | 14.5 | 12 | No | 211647674 | All | USA,Canada | No
EL17XC1-048-230A** | LP41/61R9 | EL296UH090XV48C | R-410A | - - - | - - - | - - - | 47000 | 14 | 11.5 | No | 211647691 | All | USA,Canada | No
EL17XC1-048-230A** | LP41/61R9 | EL296UH090XV60C | R-410A | - - - | - - - | - - - | 47000 | 14 | 11.5 | No | 211647708 | All | USA,Canada | No
EL17XC1-048-230A** | LP41/61R9 | EL296UH110XE60C | R-410A | - - - | - - - | - - - | 46000 | 14.5 | 12 | No | 211647725 | All | USA,Canada | No
EL17XC1-048-230A** | LP41/61R9 | EL296UH110XV48C | R-410A | - - - | - - - | - - - | 46500 | 14.5 | 12 | No | 211647736 | All | USA,Canada | No
EL17XC1-048-230A** | LP41/61R9 | EL296UH110XV60C | R-410A | - - - | - - - | - - - | 47000 | 14 | 11.5 | No | 211647749 | All | USA,Canada | No
EL17XC1-048-230A** | LP41/61R9 | EL297UH090XV48C | R-410A | - - - | - - - | - - - | 47000 | 14.5 | 11.5 | No | 213356724 | All | USA,Canada | No
EL17XC1-048-230A** | LP41/61R9 | EL297UH090XV60C | R-410A | - - - | - - - | - - - | 47000 | 14.5 | 11.5 | No | 213356745 | All | USA,Canada | No
EL17XC1-048-230A** | LP41/61R9 | EL297UH110XV48C | R-410A | - - - | - - - | - - - | 46500 | 14.5 | 12 | No | 213356766 | All | USA,Canada | No
EL17XC1-048-230A** | LP41/61R9 | EL297UH110XV60C | R-410A | - - - | - - - | - - - | 47000 | 14.5 | 12 | No | 213356787 | All | USA,Canada | No
EL17XC1-048-230A** | LP41/61R9 | ML180UH090E48B | R-410A | - - - | - - - | - - - | 46000 | 14.5 | 12 | No | 211647760 | All | USA | No
EL17XC1-048-230A** | LP41/61R9 | ML180UH090E60C | R-410A | - - - | - - - | - - - | 46000 | 14.5 | 12 | No | 211647766 | All | USA | No
EL17XC1-048-230A** | LP41/61R9 | ML180UH090XE48B | R-410A | - - - | - - - | - - - | 46000 | 14.5 | 12 | No | 211647779 | All | USA | No
EL17XC1-048-230A** | LP41/61R9 | ML180UH110E60C | R-410A | - - - | - - - | - - - | 47000 | 14.5 | 12 | No | 211647785 | All | USA | No
EL17XC1-048-230A** | LP41/61R9 | ML180UH110V60C | R-410A | - - - | - - - | - - - | 46000 | 14.5 | 12.5 | No | 211647798 | All | USA | No
EL17XC1-048-230A** | LP41/61R9 | ML180UH110XE60C | R-410A | - - - | - - - | - - - | 47000 | 14.5 | 12 | No | 211647815 | All | USA | No
EL17XC1-048-230A** | LP41/61R9 | ML193UH090XE48C | R-410A | - - - | - - - | - - - | 46000 | 14.5 | 12 | No | 211647832 | All | USA | No
EL17XC1-048-230A** | LP41/61R9 | ML193UH110XE48C | R-410A | - - - | - - - | - - - | 46000 | 14.5 | 12 | No | 211647848 | All | USA | No
EL17XC1-048-230A** | LP41/61R9 | ML193UH110XE60C | R-410A | - - - | - - - | - - - | 46500 | 14.5 | 12 | No | 211647862 | All | USA | No
EL17XC1-048-230A** | LP41/61R9 | ML196UH090XE48C | R-410A | - - - | - - - | - - - | 45500 | 14.5 | 12 | No | 211647876 | All | USA,Canada | No
EL17XC1-048-230A** | LP41/61R9 | ML196UH110XE60C | R-410A | - - - | - - - | - - - | 46000 | 14.5 | 12 | No | 211647892 | All | USA,Canada | No
EL17XC1-048-230A** | LP41/61R9 | ML296UH090XV48C | R-410A | - - - | - - - | - - - | 47000 | 14 | 12 | No | 211647906 | All | USA,Canada | No
EL17XC1-048-230A** | LP41/61R9 | ML296UH110XV60C | R-410A | - - - | - - - | - - - | 47000 | 14.5 | 12 | No | 211647923 | All | USA,Canada | No
EL17XC1-048-230A** | LP41/61R9 | SL280UH080NV48B | R-410A | - - - | - - - | - - - | 46500 | 14.5 | 12 | No | 211647940 | All | USA | No
EL17XC1-048-230A** | LP41/61R9 | SL280UH080NV60C | R-410A | - - - | - - - | - - - | 47000 | 15 | 12 | No | 211647949 | All | USA | No
EL17XC1-048-230A** | LP41/61R9 | SL280UH090V60C | R-410A | - - - | - - - | - - - | 47000 | 14.5 | 12 | No | 211647958 | All | USA | No
EL17XC1-048-230A** | LP41/61R9 | SL280UH090XV60C | R-410A | - - - | - - - | - - - | 47000 | 14.5 | 12 | No | 211647972 | All | USA | No
EL17XC1-048-230A** | LP41/61R9 | SL280UH100NV60C | R-410A | - - - | - - - | - - - | 47000 | 14.5 | 12 | No | 211647988 | All | USA | No
EL17XC1-048-230A** | LP41/61R9 | SL280UH110V60C | R-410A | - - - | - - - | - - - | 46500 | 14.5 | 12 | No | 211647997 | All | USA | No
EL17XC1-048-230A** | LP41/61R9 | SL280UH110XV60C | R-410A | - - - | - - - | - - - | 46500 | 14.5 | 12 | No | 211648012 | All | USA | No
EL17XC1-048-230A** | LP41/61R9 | SL297UH080NV48C | R-410A | - - - | - - - | - - - | 46500 | 14.5 | 12 | No | 211654216 | All | USA,Canada | No
EL17XC1-048-230A** | LP41/61R9 | SL297UH080NV60C | R-410A | - - - | - - - | - - - | 46500 | 14.5 | 12 | No | 211654233 | All | USA,Canada | No
EL17XC1-048-230A** | LP41/61R9 | SLP99UH090XV48C | R-410A | - - - | - - - | - - - | 47000 | 14 | 11.5 | No | 211648028 | All | USA,Canada | No
EL17XC1-048-230A** | LP41/61R9 | SLP99UH090XV60C | R-410A | - - - | - - - | - - - | 47000 | 14 | 11.5 | No | 211648045 | All | USA,Canada | No
EL17XC1-048-230A** | LP41/61R9 | SLP99UH110XV60C | R-410A | - - - | - - - | - - - | 47000 | 14 | 11.5 | No | 211648062 | All | USA,Canada | No
EL17XC1-048-230A** | LP42/62W9 | EL180UH080NE48B | R-410A | - - - | - - - | - - - | 45000 | 14.5 | 12 | No | 211647540 | All | USA | No
EL17XC1-048-230A** | LP42/62W9 | EL180UH100NE60C | R-410A | - - - | - - - | - - - | 48000 | 14.5 | 12 | No | 211647556 | All | USA | No
EL17XC1-048-230A** | LP42/62W9 | EL195UH080NE48C | R-410A | - - - | - - - | - - - | 46000 | 14.5 | 12.5 | No | 211647573 | All | USA,Canada | No
EL17XC1-048-230A** | LP42/62W9 | EL195UH100NE60C | R-410A | - - - | - - - | - - - | 46000 | 14.5 | 12.5 | No | 211647589 | All | USA,Canada | No
EL17XC1-048-230A** | LP42/62W9 | EL196UH090XE48C | R-410A | - - - | - - - | - - - | 46000 | 14.5 | 12.5 | No | 211647606 | All | USA,Canada | No
EL17XC1-048-230A** | LP42/62W9 | EL196UH110XE60C | R-410A | - - - | - - - | - - - | 46000 | 15 | 12.5 | No | 211647620 | All | USA,Canada | No
EL17XC1-048-230A** | LP42/62W9 | EL280UH090E48B | R-410A | - - - | - - - | - - - | 46000 | 14.5 | 12.5 | No | 211647629 | All | USA | No
EL17XC1-048-230A** | LP42/62W9 | EL280UH090XE48B | R-410A | - - - | - - - | - - - | 46000 | 14.5 | 12.5 | No | 211647638 | All | USA | No
EL17XC1-048-230A** | LP42/62W9 | EL280UH110E48C | R-410A | - - - | - - - | - - - | 48000 | 15.2 | 12.5 | No | 211647649 | All | USA | No
EL17XC1-048-230A** | LP42/62W9 | EL280UH110E60C | R-410A | - - - | - - - | - - - | 46000 | 15.2 | 13 | No | 211647659 | All | USA | No
EL17XC1-048-230A** | LP42/62W9 | EL280UH110XE60C | R-410A | - - - | - - - | - - - | 46000 | 15.2 | 13 | No | 211647669 | All | USA | No
EL17XC1-048-230A** | LP42/62W9 | EL296UH090XE48C | R-410A | - - - | - - - | - - - | 46000 | 14.5 | 12.5 | No | 211647684 | All | USA,Canada | No
EL17XC1-048-230A** | LP42/62W9 | EL296UH090XV48C | R-410A | - - - | - - - | - - - | 48000 | 14.5 | 12 | No | 211647701 | All | USA,Canada | No
EL17XC1-048-230A** | LP42/62W9 | EL296UH090XV60C | R-410A | - - - | - - - | - - - | 48000 | 14.5 | 12 | No | 211647718 | All | USA,Canada | No
EL17XC1-048-230A** | LP42/62W9 | EL296UH110XE60C | R-410A | - - - | - - - | - - - | 46000 | 15 | 12.5 | No | 211647729 | All | USA,Canada | No
EL17XC1-048-230A** | LP42/62W9 | EL296UH110XV48C | R-410A | - - - | - - - | - - - | 46500 | 14.5 | 12.5 | No | 211647742 | All | USA,Canada | No
EL17XC1-048-230A** | LP42/62W9 | EL296UH110XV60C | R-410A | - - - | - - - | - - - | 48000 | 14.5 | 12 | No | 211647755 | All | USA,Canada | No
EL17XC1-048-230A** | LP42/62W9 | EL297UH090XV48C | R-410A | - - - | - - - | - - - | 48000 | 14.5 | 12 | No | 213356731 | All | USA,Canada | No
EL17XC1-048-230A** | LP42/62W9 | EL297UH090XV60C | R-410A | - - - | - - - | - - - | 48000 | 14.5 | 12 | No | 213356752 | All | USA,Canada | No
EL17XC1-048-230A** | LP42/62W9 | EL297UH110XV48C | R-410A | - - - | - - - | - - - | 46500 | 14.5 | 12.5 | No | 213356773 | All | USA,Canada | No
EL17XC1-048-230A** | LP42/62W9 | EL297UH110XV60C | R-410A | - - - | - - - | - - - | 47500 | 14.5 | 12.5 | No | 213356809 | All | USA,Canada | No
EL17XC1-048-230A** | LP42/62W9 | ML180UH090E48B | R-410A | - - - | - - - | - - - | 46000 | 15 | 12.5 | No | 211647763 | All | USA | No
EL17XC1-048-230A** | LP42/62W9 | ML180UH090E60C | R-410A | - - - | - - - | - - - | 45500 | 15.2 | 13 | No | 211647773 | All | USA | No
EL17XC1-048-230A** | LP42/62W9 | ML180UH090XE48B | R-410A | - - - | - - - | - - - | 46000 | 15 | 12.5 | No | 211647782 | All | USA | No
EL17XC1-048-230A** | LP42/62W9 | ML180UH110E60C | R-410A | - - - | - - - | - - - | 44500 | 15 | 12.5 | No | 211647792 | All | USA | No
EL17XC1-048-230A** | LP42/62W9 | ML180UH110V60C | R-410A | - - - | - - - | - - - | 48000 | 15.2 | 12.5 | No | 211647808 | All | USA | No
EL17XC1-048-230A** | LP42/62W9 | ML180UH110XE60C | R-410A | - - - | - - - | - - - | 44500 | 15 | 12.5 | No | 211647825 | All | USA | No
EL17XC1-048-230A** | LP42/62W9 | ML193UH090XE48C | R-410A | - - - | - - - | - - - | 46500 | 14.5 | 12.5 | No | 211647842 | All | USA | No
EL17XC1-048-230A** | LP42/62W9 | ML193UH110XE48C | R-410A | - - - | - - - | - - - | 46000 | 15 | 12.5 | No | 211647856 | All | USA | No
EL17XC1-048-230A** | LP42/62W9 | ML193UH110XE60C | R-410A | - - - | - - - | - - - | 45500 | 15 | 12.5 | No | 211647870 | All | USA | No
EL17XC1-048-230A** | LP42/62W9 | ML196UH090XE48C | R-410A | - - - | - - - | - - - | 46000 | 14.5 | 12.5 | No | 211647886 | All | USA,Canada | No
EL17XC1-048-230A** | LP42/62W9 | ML196UH110XE60C | R-410A | - - - | - - - | - - - | 46000 | 15 | 12.5 | No | 211647900 | All | USA,Canada | No
EL17XC1-048-230A** | LP42/62W9 | ML296UH090XV48C | R-410A | - - - | - - - | - - - | 47500 | 14.5 | 12.5 | No | 211647916 | All | USA,Canada | No
EL17XC1-048-230A** | LP42/62W9 | ML296UH110XV60C | R-410A | - - - | - - - | - - - | 47500 | 14.5 | 12.5 | No | 211647933 | All | USA,Canada | No
EL17XC1-048-230A** | LP42/62W9 | SL280UH080NV48B | R-410A | - - - | - - - | - - - | 46500 | 14.5 | 12.5 | No | 211647943 | All | USA | No
EL17XC1-048-230A** | LP42/62W9 | SL280UH080NV60C | R-410A | - - - | - - - | - - - | 46500 | 15.2 | 13 | No | 211251813 | All | USA | No
EL17XC1-048-230A** | LP42/62W9 | SL280UH090V60C | R-410A | - - - | - - - | - - - | 47500 | 14.5 | 12.5 | No | 211647966 | All | USA | No
EL17XC1-048-230A** | LP42/62W9 | SL280UH090XV60C | R-410A | - - - | - - - | - - - | 47500 | 14.5 | 12.5 | No | 211647982 | All | USA | No
EL17XC1-048-230A** | LP42/62W9 | SL280UH100NV60C | R-410A | - - - | - - - | - - - | 48000 | 15.2 | 12.5 | No | 211251823 | All | USA | No
EL17XC1-048-230A** | LP42/62W9 | SL280UH110V60C | R-410A | - - - | - - - | - - - | 47000 | 14.5 | 12.5 | No | 211648005 | All | USA | No
EL17XC1-048-230A** | LP42/62W9 | SL280UH110XV60C | R-410A | - - - | - - - | - - - | 47000 | 14.5 | 12.5 | No | 211648022 | All | USA | No
EL17XC1-048-230A** | LP42/62W9 | SL297UH080NV48C | R-410A | - - - | - - - | - - - | 46500 | 14.5 | 12.5 | No | 211654226 | All | USA,Canada | No
EL17XC1-048-230A** | LP42/62W9 | SL297UH080NV60C | R-410A | - - - | - - - | - - - | 46500 | 14.5 | 12.5 | No | 211654243 | All | USA,Canada | No
EL17XC1-048-230A** | LP42/62W9 | SLP99UH090XV48C | R-410A | - - - | - - - | - - - | 48000 | 14.5 | 12 | No | 211648038 | All | USA,Canada | No
EL17XC1-048-230A** | LP42/62W9 | SLP99UH090XV60C | R-410A | - - - | - - - | - - - | 48000 | 14.5 | 12 | No | 211648055 | All | USA,Canada | No
EL17XC1-048-230A** | LP42/62W9 | SLP99UH110XV60C | R-410A | - - - | - - - | - - - | 48000 | 14.5 | 12 | No | 211648072 | All | USA,Canada | No
EL17XC1-048-230A** | LP42/62W9+TD | - - - | R-410A | 48000 | 14.5 | 11.7 | 47000 | 13.8 | 11.2 | No | 209986910 | All | USA,Canada | No
EL17XC1-048-230A** | LP43/60X9 | EL180UH080NE48B | R-410A | - - - | - - - | - - - | 45000 | 14 | 11.5 | No | 211647533 | All | USA | No
EL17XC1-048-230A** | LP43/60X9 | EL180UH100NE60C | R-410A | - - - | - - - | - - - | 46500 | 14 | 11.5 | No | 211647542 | All | USA | No
EL17XC1-048-230A** | LP43/60X9 | EL195UH080NE48C | R-410A | - - - | - - - | - - - | 45500 | 14.5 | 12 | No | 211647559 | All | USA,Canada | No
EL17XC1-048-230A** | LP43/60X9 | EL195UH100NE60C | R-410A | - - - | - - - | - - - | 46000 | 14.5 | 12 | No | 211647575 | All | USA,Canada | No
EL17XC1-048-230A** | LP43/60X9 | EL196UH090XE48C | R-410A | - - - | - - - | - - - | 45500 | 14.5 | 12 | No | 211647592 | All | USA,Canada | No
EL17XC1-048-230A** | LP43/60X9 | EL196UH110XE60C | R-410A | - - - | - - - | - - - | 46000 | 14.5 | 12 | No | 211647608 | All | USA,Canada | No
EL17XC1-048-230A** | LP43/60X9 | EL280UH090E48B | R-410A | - - - | - - - | - - - | 45500 | 14.5 | 11.5 | No | 211647622 | All | USA | No
EL17XC1-048-230A** | LP43/60X9 | EL280UH090XE48B | R-410A | - - - | - - - | - - - | 46000 | 14 | 12 | No | 211647631 | All | USA | No
EL17XC1-048-230A** | LP43/60X9 | EL280UH110E48C | R-410A | - - - | - - - | - - - | 47000 | 14.5 | 12 | No | 211647640 | All | USA | No
EL17XC1-048-230A** | LP43/60X9 | EL280UH110E60C | R-410A | - - - | - - - | - - - | 46500 | 14.5 | 12 | No | 211647650 | All | USA | No
EL17XC1-048-230A** | LP43/60X9 | EL280UH110XE60C | R-410A | - - - | - - - | - - - | 46500 | 14.5 | 12 | No | 211647660 | All | USA | No
EL17XC1-048-230A** | LP43/60X9 | EL296UH090XE48C | R-410A | - - - | - - - | - - - | 45000 | 14.5 | 12 | No | 211647670 | All | USA,Canada | No
EL17XC1-048-230A** | LP43/60X9 | EL296UH090XV48C | R-410A | - - - | - - - | - - - | 46500 | 14 | 11.5 | No | 211647687 | All | USA,Canada | No
EL17XC1-048-230A** | LP43/60X9 | EL296UH090XV60C | R-410A | - - - | - - - | - - - | 46500 | 14 | 11.5 | No | 211647704 | All | USA,Canada | No
EL17XC1-048-230A** | LP43/60X9 | EL296UH110XE60C | R-410A | - - - | - - - | - - - | 46000 | 14.5 | 12 | No | 211647721 | All | USA,Canada | No
EL17XC1-048-230A** | LP43/60X9 | EL296UH110XV48C | R-410A | - - - | - - - | - - - | 46500 | 14 | 12 | No | 211647732 | All | USA,Canada | No
EL17XC1-048-230A** | LP43/60X9 | EL296UH110XV60C | R-410A | - - - | - - - | - - - | 47000 | 14 | 11.5 | No | 211647745 | All | USA,Canada | No
EL17XC1-048-230A** | LP43/60X9 | EL297UH090XV48C | R-410A | - - - | - - - | - - - | 46500 | 14 | 11.5 | No | 213356713 | All | USA,Canada | No
EL17XC1-048-230A** | LP43/60X9 | EL297UH090XV60C | R-410A | - - - | - - - | - - - | 46500 | 14 | 11.5 | No | 213356734 | All | USA,Canada | No
EL17XC1-048-230A** | LP43/60X9 | EL297UH110XV48C | R-410A | - - - | - - - | - - - | 46500 | 14 | 12 | No | 213356755 | All | USA,Canada | No
EL17XC1-048-230A** | LP43/60X9 | EL297UH110XV60C | R-410A | - - - | - - - | - - - | 46500 | 14 | 11.5 | No | 213356776 | All | USA,Canada | No
EL17XC1-048-230A** | LP43/60X9 | ML180UH090E48B | R-410A | - - - | - - - | - - - | 46000 | 14.5 | 12 | No | 211647758 | All | USA | No
EL17XC1-048-230A** | LP43/60X9 | ML180UH090E60C | R-410A | - - - | - - - | - - - | 46000 | 14.5 | 12 | No | 211647765 | All | USA | No
EL17XC1-048-230A** | LP43/60X9 | ML180UH090XE48B | R-410A | - - - | - - - | - - - | 46000 | 14.5 | 12 | No | 211647775 | All | USA | No
EL17XC1-048-230A** | LP43/60X9 | ML180UH110E60C | R-410A | - - - | - - - | - - - | 46500 | 14.5 | 12 | No | 211647784 | All | USA | No
EL17XC1-048-230A** | LP43/60X9 | ML180UH110V60C | R-410A | - - - | - - - | - - - | 47000 | 14.5 | 12 | No | 211647794 | All | USA | No
EL17XC1-048-230A** | LP43/60X9 | ML180UH110XE60C | R-410A | - - - | - - - | - - - | 46500 | 14.5 | 12 | No | 211647811 | All | USA | No
EL17XC1-048-230A** | LP43/60X9 | ML193UH090XE48C | R-410A | - - - | - - - | - - - | 46000 | 14.5 | 12 | No | 211647828 | All | USA | No
EL17XC1-048-230A** | LP43/60X9 | ML193UH110XE48C | R-410A | - - - | - - - | - - - | 46000 | 14.5 | 12 | No | 211647844 | All | USA | No
EL17XC1-048-230A** | LP43/60X9 | ML193UH110XE60C | R-410A | - - - | - - - | - - - | 46500 | 14.5 | 12 | No | 211647858 | All | USA | No
EL17XC1-048-230A** | LP43/60X9 | ML196UH090XE48C | R-410A | - - - | - - - | - - - | 45500 | 14.5 | 12 | No | 211647872 | All | USA,Canada | No
EL17XC1-048-230A** | LP43/60X9 | ML196UH110XE60C | R-410A | - - - | - - - | - - - | 46000 | 14.5 | 12 | No | 211647888 | All | USA,Canada | No
EL17XC1-048-230A** | LP43/60X9 | ML296UH090XV48C | R-410A | - - - | - - - | - - - | 47000 | 14 | 12 | No | 211647902 | All | USA,Canada | No
EL17XC1-048-230A** | LP43/60X9 | ML296UH110XV60C | R-410A | - - - | - - - | - - - | 46500 | 14.5 | 12 | No | 211647919 | All | USA,Canada | No
EL17XC1-048-230A** | LP43/60X9 | SL280UH080NV48B | R-410A | - - - | - - - | - - - | 46500 | 14 | 12 | No | 211647936 | All | USA | No
EL17XC1-048-230A** | LP43/60X9 | SL280UH080NV60C | R-410A | - - - | - - - | - - - | 46500 | 15 | 12 | No | 211647945 | All | USA | No
EL17XC1-048-230A** | LP43/60X9 | SL280UH090V60C | R-410A | - - - | - - - | - - - | 47000 | 14.5 | 12 | No | 211647954 | All | USA | No
EL17XC1-048-230A** | LP43/60X9 | SL280UH090XV60C | R-410A | - - - | - - - | - - - | 47000 | 14.5 | 12 | No | 211647968 | All | USA | No
EL17XC1-048-230A** | LP43/60X9 | SL280UH100NV60C | R-410A | - - - | - - - | - - - | 47000 | 14.5 | 12 | No | 211647984 | All | USA | No
EL17XC1-048-230A** | LP43/60X9 | SL280UH110V60C | R-410A | - - - | - - - | - - - | 46500 | 14.5 | 12 | No | 211647993 | All | USA | No
EL17XC1-048-230A** | LP43/60X9 | SL280UH110XV60C | R-410A | - - - | - - - | - - - | 46500 | 14.5 | 12 | No | 211648008 | All | USA | No
EL17XC1-048-230A** | LP43/60X9 | SL297UH080NV48C | R-410A | - - - | - - - | - - - | 46500 | 14 | 12 | No | 211654212 | All | USA,Canada | No
EL17XC1-048-230A** | LP43/60X9 | SL297UH080NV60C | R-410A | - - - | - - - | - - - | 46500 | 14 | 12 | No | 211654229 | All | USA,Canada | No
EL17XC1-048-230A** | LP43/60X9 | SLP99UH090XV48C | R-410A | - - - | - - - | - - - | 46500 | 14 | 11.5 | No | 211648024 | All | USA,Canada | No
EL17XC1-048-230A** | LP43/60X9 | SLP99UH090XV60C | R-410A | - - - | - - - | - - - | 46500 | 14 | 11.5 | No | 211648041 | All | USA,Canada | No
EL17XC1-048-230A** | LP43/60X9 | SLP99UH110XV60C | R-410A | - - - | - - - | - - - | 47000 | 14 | 11.5 | No | 211648058 | All | USA,Canada | No
EL17XC1-048-230A** | LP60/61W9 | EL180UH080NE48B | R-410A | - - - | - - - | - - - | 45000 | 15 | 12 | No | 211647541 | All | USA | No
EL17XC1-048-230A** | LP60/61W9 | EL180UH100NE60C | R-410A | - - - | - - - | - - - | 48000 | 15 | 12.5 | No | 211647558 | All | USA | No
EL17XC1-048-230A** | LP60/61W9 | EL195UH080NE48C | R-410A | - - - | - - - | - - - | 46000 | 15.2 | 12.5 | No | 211251745 | All | USA,Canada | No
EL17XC1-048-230A** | LP60/61W9 | EL195UH100NE60C | R-410A | - - - | - - - | - - - | 47000 | 15 | 12.5 | No | 211647591 | All | USA,Canada | No
EL17XC1-048-230A** | LP60/61W9 | EL196UH090XE48C | R-410A | - - - | - - - | - - - | 46000 | 15.2 | 12.5 | No | 211251746 | All | USA,Canada | No
EL17XC1-048-230A** | LP60/61W9 | EL196UH110XE60C | R-410A | - - - | - - - | - - - | 46500 | 15.2 | 12.5 | No | 211251751 | All | USA,Canada | No
EL17XC1-048-230A** | LP60/61W9 | EL280UH090E48B | R-410A | - - - | - - - | - - - | 45500 | 15.2 | 12.5 | No | 211647630 | All | USA | No
EL17XC1-048-230A** | LP60/61W9 | EL280UH090XE48B | R-410A | - - - | - - - | - - - | 47000 | 15 | 12.5 | No | 211647639 | All | USA | No
EL17XC1-048-230A** | LP60/61W9 | EL280UH110E48C | R-410A | - - - | - - - | - - - | 48000 | 15.2 | 13 | No | 211251758 | All | USA | No
EL17XC1-048-230A** | LP60/61W9 | EL280UH110E60C | R-410A | - - - | - - - | - - - | 47500 | 15.2 | 13 | No | 211251768 | All | USA | No
EL17XC1-048-230A** | LP60/61W9 | EL280UH110XE60C | R-410A | - - - | - - - | - - - | 47500 | 15.2 | 13 | No | 211251778 | All | USA | No
EL17XC1-048-230A** | LP60/61W9 | EL296UH090XE48C | R-410A | - - - | - - - | - - - | 45500 | 15.2 | 12.5 | No | 211647686 | All | USA,Canada | No
EL17XC1-048-230A** | LP60/61W9 | EL296UH090XV48C | R-410A | - - - | - - - | - - - | 48000 | 15 | 12.5 | No | 211647703 | All | USA,Canada | No
EL17XC1-048-230A** | LP60/61W9 | EL296UH090XV60C | R-410A | - - - | - - - | - - - | 48000 | 15 | 12.5 | No | 211647720 | All | USA,Canada | No
EL17XC1-048-230A** | LP60/61W9 | EL296UH110XE60C | R-410A | - - - | - - - | - - - | 46500 | 15.2 | 12.5 | No | 211647731 | All | USA,Canada | No
EL17XC1-048-230A** | LP60/61W9 | EL296UH110XV48C | R-410A | - - - | - - - | - - - | 48000 | 15 | 12.5 | No | 211647744 | All | USA,Canada | No
EL17XC1-048-230A** | LP60/61W9 | EL296UH110XV60C | R-410A | - - - | - - - | - - - | 48000 | 15 | 12.5 | No | 211647757 | All | USA,Canada | No
EL17XC1-048-230A** | LP60/61W9 | EL297UH090XV48C | R-410A | - - - | - - - | - - - | 48000 | 15 | 12.5 | No | 213356733 | All | USA,Canada | No
EL17XC1-048-230A** | LP60/61W9 | EL297UH090XV60C | R-410A | - - - | - - - | - - - | 48000 | 15 | 12.5 | No | 213356754 | All | USA,Canada | No
EL17XC1-048-230A** | LP60/61W9 | EL297UH110XV48C | R-410A | - - - | - - - | - - - | 48000 | 15 | 12.5 | No | 213356775 | All | USA,Canada | No
EL17XC1-048-230A** | LP60/61W9 | EL297UH110XV60C | R-410A | - - - | - - - | - - - | 48000 | 15 | 12.5 | No | 213356811 | All | USA,Canada | No
EL17XC1-048-230A** | LP60/61W9 | ML180UH090E48B | R-410A | - - - | - - - | - - - | 46000 | 15.2 | 12.5 | No | 211647764 | All | USA | No
EL17XC1-048-230A** | LP60/61W9 | ML180UH090E60C | R-410A | - - - | - - - | - - - | 47000 | 15.2 | 13 | No | 211647774 | All | USA | No
EL17XC1-048-230A** | LP60/61W9 | ML180UH090XE48B | R-410A | - - - | - - - | - - - | 46000 | 15.2 | 12.5 | No | 211647783 | All | USA | No
EL17XC1-048-230A** | LP60/61W9 | ML180UH110E60C | R-410A | - - - | - - - | - - - | 47000 | 15.2 | 12.5 | No | 211647793 | All | USA | No
EL17XC1-048-230A** | LP60/61W9 | ML180UH110V60C | R-410A | - - - | - - - | - - - | 48000 | 15.2 | 13 | No | 211647810 | All | USA | No
EL17XC1-048-230A** | LP60/61W9 | ML180UH110XE60C | R-410A | - - - | - - - | - - - | 47000 | 15.2 | 12.5 | No | 211647827 | All | USA | No
EL17XC1-048-230A** | LP60/61W9 | ML193UH090XE48C | R-410A | - - - | - - - | - - - | 46500 | 15.2 | 12.5 | No | 211251783 | All | USA | No
EL17XC1-048-230A** | LP60/61W9 | ML193UH110XE48C | R-410A | - - - | - - - | - - - | 46500 | 15.2 | 12.5 | No | 211251788 | All | USA | No
EL17XC1-048-230A** | LP60/61W9 | ML193UH110XE60C | R-410A | - - - | - - - | - - - | 47000 | 15.2 | 12.5 | No | 211251793 | All | USA | No
EL17XC1-048-230A** | LP60/61W9 | ML196UH090XE48C | R-410A | - - - | - - - | - - - | 46000 | 15.2 | 12.5 | No | 211251796 | All | USA,Canada | No
EL17XC1-048-230A** | LP60/61W9 | ML196UH110XE60C | R-410A | - - - | - - - | - - - | 46500 | 15.2 | 12.5 | No | 211251804 | All | USA,Canada | No
EL17XC1-048-230A** | LP60/61W9 | ML296UH090XV48C | R-410A | - - - | - - - | - - - | 48000 | 15 | 12.5 | No | 211647918 | All | USA,Canada | No
EL17XC1-048-230A** | LP60/61W9 | ML296UH110XV60C | R-410A | - - - | - - - | - - - | 47500 | 15.2 | 12.5 | No | 211647935 | All | USA,Canada | No
EL17XC1-048-230A** | LP60/61W9 | SL280UH080NV48B | R-410A | - - - | - - - | - - - | 46500 | 15 | 12.5 | No | 211647944 | All | USA | No
EL17XC1-048-230A** | LP60/61W9 | SL280UH080NV60C | R-410A | - - - | - - - | - - - | 48000 | 15.2 | 13 | No | 211251815 | All | USA | No
EL17XC1-048-230A** | LP60/61W9 | SL280UH090V60C | R-410A | - - - | - - - | - - - | 47500 | 15.2 | 12.5 | No | 211251816 | All | USA | No
EL17XC1-048-230A** | LP60/61W9 | SL280UH090XV60C | R-410A | - - - | - - - | - - - | 47500 | 15.2 | 12.5 | No | 211251817 | All | USA | No
EL17XC1-048-230A** | LP60/61W9 | SL280UH100NV60C | R-410A | - - - | - - - | - - - | 48000 | 15.2 | 13 | No | 211251829 | All | USA | No
EL17XC1-048-230A** | LP60/61W9 | SL280UH110V60C | R-410A | - - - | - - - | - - - | 47000 | 15.2 | 12.5 | No | 211648007 | All | USA | No
EL17XC1-048-230A** | LP60/61W9 | SL280UH110XV60C | R-410A | - - - | - - - | - - - | 47000 | 15.2 | 12.5 | No | 211251831 | All | USA | No
EL17XC1-048-230A** | LP60/61W9 | SL297UH080NV48C | R-410A | - - - | - - - | - - - | 48000 | 15 | 12.5 | No | 211654228 | All | USA,Canada | No
EL17XC1-048-230A** | LP60/61W9 | SL297UH080NV60C | R-410A | - - - | - - - | - - - | 48000 | 15 | 12.5 | No | 211654245 | All | USA,Canada | No
EL17XC1-048-230A** | LP60/61W9 | SLP99UH090XV48C | R-410A | - - - | - - - | - - - | 48000 | 15 | 12.5 | No | 211648040 | All | USA,Canada | No
EL17XC1-048-230A** | LP60/61W9 | SLP99UH090XV60C | R-410A | - - - | - - - | - - - | 48000 | 15 | 12.5 | No | 211648057 | All | USA,Canada | No
EL17XC1-048-230A** | LP60/61W9 | SLP99UH110XV60C | R-410A | - - - | - - - | - - - | 48000 | 15 | 12.5 | No | 211648074 | All | USA,Canada | No
EL17XC1-048-230A** | LP60/61W9+TD | - - - | R-410A | 48000 | 14.5 | 12.2 | 47000 | 14 | 11.5 | No | 209986914 | All | USA,Canada | No
EL17XC1-048-230A** | LS4891CC+TD | - - - | R-410A | - - - | - - - | - - - | 46500 | 13.8 | 11.5 | No | 211643784 | All | USA,Canada | No
EL17XC1-048-230A** | LS4894CC+TD | - - - | R-410A | - - - | - - - | - - - | 47000 | 13.8 | 11.2 | No | 211643786 | All | USA,Canada | No
EL17XC1-048-230A** | LS4897CC+TD | - - - | R-410A | - - - | - - - | - - - | 47000 | 13.8 | 11.2 | No | 211643946 | All | USA,Canada | No
EL17XC1-048-230A** | LS6091DD+TD | - - - | R-410A | - - - | - - - | - - - | 47000 | 14 | 11.5 | No | 211643788 | All | USA,Canada | No
EL17XC1-048-230A** | LS6093CC+TD | - - - | R-410A | - - - | - - - | - - - | 45500 | 13.8 | 11.2 | No | 211643781 | All | USA,Canada | No
EL17XC1-048-230A** | LS6094CC+TD | - - - | R-410A | - - - | - - - | - - - | 47000 | 14 | 11.2 | No | 211643785 | All | USA,Canada | No
EL17XC1-048-230A** | LS6096CC+TD | - - - | R-410A | - - - | - - - | - - - | 46000 | 14 | 11.2 | No | 211643782 | All | USA,Canada | No
EL17XC1-048-230A** | LS6097CC+TD | - - - | R-410A | - - - | - - - | - - - | 47000 | 14 | 11.2 | No | 211643787 | All | USA,Canada | No
EL17XC1-048-230A** | LS6099CC+TD | - - - | R-410A | - - - | - - - | - - - | 46500 | 14 | 11.5 | No | 211643783 | All | USA,Canada | No
EL17XC1-060-230A** | BCC4(6,9)60+TD | - - - | R-410A | - - - | - - - | - - - | 57000 | 13.8 | 11.2 | No | 212440755 | All | USA,Canada | No
EL17XC1-060-230A** | BCC7(6,9)60+TD | - - - | R-410A | - - - | - - - | - - - | 57000 | 13.8 | 11.2 | No | 212440756 | All | USA,Canada | No
EL17XC1-060-230A** | BCD1(6,9)60+TD | - - - | R-410A | - - - | - - - | - - - | 57000 | 14 | 11.5 | No | 212440757 | All | USA,Canada | No
EL17XC1-060-230A** | HG50(6,9)60 | EL180UH100NE60C | R-410A | - - - | - - - | - - - | 57500 | 13.8 | 12 | No | 214053095 | All | USA | No
EL17XC1-060-230A** | HG50(6,9)60 | EL195UH100NE60C | R-410A | - - - | - - - | - - - | 57500 | 14 | 12 | No | 214053096 | All | USA,Canada | No
EL17XC1-060-230A** | HG50(6,9)60 | EL196UH110XE60C | R-410A | - - - | - - - | - - - | 57500 | 14 | 12 | No | 214053097 | All | USA,Canada | No
EL17XC1-060-230A** | HG50(6,9)60 | EL280UH110E60C | R-410A | - - - | - - - | - - - | 58000 | 14 | 12 | No | 214053098 | All | USA | No
EL17XC1-060-230A** | HG50(6,9)60 | EL280UH110XE60C | R-410A | - - - | - - - | - - - | 58000 | 14 | 12 | No | 214053099 | All | USA | No
EL17XC1-060-230A** | HG50(6,9)60 | EL296UH090XV60C | R-410A | - - - | - - - | - - - | 58500 | 13.8 | 11.5 | No | 214053100 | All | USA,Canada | No
EL17XC1-060-230A** | HG50(6,9)60 | EL296UH110XE60C | R-410A | - - - | - - - | - - - | 57500 | 14 | 12 | No | 214053101 | All | USA,Canada | No
EL17XC1-060-230A** | HG50(6,9)60 | EL296UH110XV60C | R-410A | - - - | - - - | - - - | 57500 | 13.8 | 12 | No | 214053102 | All | USA,Canada | No
EL17XC1-060-230A** | HG50(6,9)60 | EL297UH090XV60C | R-410A | - - - | - - - | - - - | 58500 | 13.8 | 11.5 | No | 214053103 | All | USA,Canada | No
EL17XC1-060-230A** | HG50(6,9)60 | EL297UH110XE60C | R-410A | - - - | - - - | - - - | 57500 | 14 | 12 | No | 214053104 | All | USA,Canada | No
EL17XC1-060-230A** | HG50(6,9)60 | EL297UH110XV60C | R-410A | - - - | - - - | - - - | 58500 | 13.8 | 11.5 | No | 214053105 | All | USA,Canada | No
EL17XC1-060-230A** | HG50(6,9)60 | ML180UH090E60C | R-410A | - - - | - - - | - - - | 58000 | 14.5 | 12 | No | 214053106 | All | USA | No
EL17XC1-060-230A** | HG50(6,9)60 | ML180UH110E60C | R-410A | - - - | - - - | - - - | 54500 | 14 | 12.5 | No | 214053107 | All | USA | No
EL17XC1-060-230A** | HG50(6,9)60 | ML180UH110V60C | R-410A | - - - | - - - | - - - | 54500 | 14.5 | 12.5 | No | 214053108 | All | USA | No
EL17XC1-060-230A** | HG50(6,9)60 | ML180UH110XE60C | R-410A | - - - | - - - | - - - | 57500 | 14 | 12 | No | 214053109 | All | USA | No
EL17XC1-060-230A** | HG50(6,9)60 | ML193UH110XE60C | R-410A | - - - | - - - | - - - | 58500 | 13.8 | 12 | No | 214053110 | All | USA | No
EL17XC1-060-230A** | HG50(6,9)60 | ML196UH110XE60C | R-410A | - - - | - - - | - - - | 57500 | 14 | 12 | No | 214053111 | All | USA,Canada | No
EL17XC1-060-230A** | HG50(6,9)60 | ML296UH110XV60C | R-410A | - - - | - - - | - - - | 59000 | 14 | 12 | No | 214053112 | All | USA,Canada | No
EL17XC1-060-230A** | HG50(6,9)60 | SL280UH080NV60C | R-410A | - - - | - - - | - - - | 59500 | 14 | 12 | No | 214053113 | All | USA | No
EL17XC1-060-230A** | HG50(6,9)60 | SL280UH090V60C | R-410A | - - - | - - - | - - - | 58500 | 13.8 | 12 | No | 214053114 | All | USA | No
EL17XC1-060-230A** | HG50(6,9)60 | SL280UH090XV60C | R-410A | - - - | - - - | - - - | 58500 | 13.8 | 12 | No | 214053115 | All | USA | No
EL17XC1-060-230A** | HG50(6,9)60 | SL280UH100NV60C | R-410A | - - - | - - - | - - - | 59500 | 14 | 12 | No | 214053116 | All | USA | No
EL17XC1-060-230A** | HG50(6,9)60 | SL280UH110V60C | R-410A | - - - | - - - | - - - | 58500 | 13.8 | 11.5 | No | 214053117 | All | USA | No
EL17XC1-060-230A** | HG50(6,9)60 | SL280UH110XV60C | R-410A | - - - | - - - | - - - | 58500 | 13.8 | 11.5 | No | 214053118 | All | USA | No
EL17XC1-060-230A** | HG50(6,9)60 | SL297UH080NV60C | R-410A | - - - | - - - | - - - | 58500 | 13.8 | 11.5 | No | 214053119 | All | USA,Canada | No
EL17XC1-060-230A** | HG50(6,9)60 | SLP99UH090XV60C | R-410A | - - - | - - - | - - - | 58500 | 13.8 | 11.5 | No | 214053120 | All | USA,Canada | No
EL17XC1-060-230A** | HG50(6,9)60 | SLP99UH110XV60C | R-410A | - - - | - - - | - - - | 57500 | 13.8 | 12 | No | 214053121 | All | USA,Canada | No
EL17XC1-060-230A** | HG50(6,9)60+TD | - - - | R-410A | - - - | - - - | - - - | 57000 | 13.8 | 11.2 | No | 214053537 | All | USA,Canada | No
EL17XC1-060-230A** | L42/60S9 | EL195UH100NE60C | R-410A | - - - | - - - | - - - | 55000 | 13.8 | 11.2 | No | 211251841 | All | USA,Canada | No
EL17XC1-060-230A** | L42/60S9 | EL196UH110XE60C | R-410A | - - - | - - - | - - - | 55000 | 14 | 11.5 | No | 211251850 | All | USA,Canada | No
EL17XC1-060-230A** | L42/60S9 | EL280UH110E48C | R-410A | - - - | - - - | - - - | 53500 | 13.8 | 11.5 | No | 211251866 | All | USA | No
EL17XC1-060-230A** | L42/60S9 | EL280UH110E60C | R-410A | - - - | - - - | - - - | 55500 | 14 | 11.5 | No | 211251878 | All | USA | No
EL17XC1-060-230A** | L42/60S9 | EL280UH110XE60C | R-410A | - - - | - - - | - - - | 55500 | 14 | 11.5 | No | 211251889 | All | USA | No
EL17XC1-060-230A** | L42/60S9 | EL296DF110XE60C | R-410A | - - - | - - - | - - - | 56000 | 13.8 | 11.5 | No | 211251901 | All | USA,Canada | No
EL17XC1-060-230A** | L42/60S9 | EL296UH110XE60C | R-410A | - - - | - - - | - - - | 55000 | 13.8 | 11.5 | No | 211251919 | All | USA,Canada | No
EL17XC1-060-230A** | L42/60S9 | ML180UH090E60C | R-410A | 57000 | 14.5 | 12.2 | 55500 | 14 | 11.5 | No | 209555535 | All | USA | No
EL17XC1-060-230A** | L42/60S9 | ML180UH110E60C | R-410A | - - - | - - - | - - - | 55000 | 14 | 11.5 | No | 211648099 | All | USA | No
EL17XC1-060-230A** | L42/60S9 | ML180UH110V60C | R-410A | - - - | - - - | - - - | 54500 | 14 | 12 | No | 211648111 | All | USA | No
EL17XC1-060-230A** | L42/60S9 | ML180UH110XE60C | R-410A | - - - | - - - | - - - | 55000 | 14 | 11.5 | No | 211648127 | All | USA | No
EL17XC1-060-230A** | L42/60S9 | ML196UH110XE60C | R-410A | 56500 | 14.5 | 12 | 55000 | 14 | 11.5 | No | 209555561 | All | USA,Canada | No
EL17XC1-060-230A** | L42/60S9 | ML296UH110XV60C | R-410A | 57000 | 14.5 | 11.7 | 56500 | 13.8 | 11.5 | No | 209555605 | All | USA,Canada | No
EL17XC1-060-230A** | L42/60S9 | SL280DF090V60C | R-410A | - - - | - - - | - - - | 57000 | 13.8 | 11.5 | No | 211251961 | All | USA | No
EL17XC1-060-230A** | L42/60S9 | SL280DF110V60C | R-410A | - - - | - - - | - - - | 57000 | 13.8 | 11.5 | No | 211251964 | All | USA | No
EL17XC1-060-230A** | L42/60S9 | SL280UH080NV60C | R-410A | 57000 | 14.5 | 12 | 56500 | 14 | 11.5 | No | 209555632 | All | USA | No
EL17XC1-060-230A** | L42/60S9 | SL280UH100NV60C | R-410A | 56500 | 14.5 | 12 | 56500 | 14 | 11.5 | No | 209555684 | All | USA | No
EL17XC1-060-230A** | L42/60T9 | EL196UH110XE60C | R-410A | - - - | - - - | - - - | 56000 | 14 | 11.5 | No | 211251855 | All | USA,Canada | No
EL17XC1-060-230A** | L42/60T9 | ML180UH090E60C | R-410A | 58500 | 14.5 | 12.2 | 56500 | 14 | 12 | No | 209555539 | All | USA | No
EL17XC1-060-230A** | L42/60T9 | ML196UH110XE60C | R-410A | 56500 | 14.5 | 12.2 | 56000 | 14 | 11.5 | No | 209555565 | All | USA,Canada | No
EL17XC1-060-230A** | L42/60T9 | ML296UH110XV60C | R-410A | 58000 | 14.5 | 12 | 57500 | 14 | 11.5 | No | 209555609 | All | USA,Canada | No
EL17XC1-060-230A** | L42/60T9 | SL280UH080NV60C | R-410A | 58500 | 14.5 | 12.2 | 56500 | 14 | 12 | No | 209555636 | All | USA | No
EL17XC1-060-230A** | L42/60T9 | SL280UH100NV60C | R-410A | 58000 | 15 | 12 | 57500 | 14 | 12 | No | 209555688 | All | USA | No
EL17XC1-060-230A** | L42/60U9 | EL195UH100NE60C | R-410A | - - - | - - - | - - - | 55000 | 13.8 | 11.2 | No | 211251840 | All | USA,Canada | No
EL17XC1-060-230A** | L42/60U9 | EL196UH110XE60C | R-410A | - - - | - - - | - - - | 55000 | 14 | 11.5 | No | 211251849 | All | USA,Canada | No
EL17XC1-060-230A** | L42/60U9 | EL280UH110E48C | R-410A | - - - | - - - | - - - | 53500 | 13.8 | 11.5 | No | 211251865 | All | USA | No
EL17XC1-060-230A** | L42/60U9 | EL280UH110E60C | R-410A | - - - | - - - | - - - | 55500 | 14 | 11.5 | No | 211251877 | All | USA | No
EL17XC1-060-230A** | L42/60U9 | EL280UH110XE60C | R-410A | - - - | - - - | - - - | 55500 | 14 | 11.5 | No | 211251888 | All | USA | No
EL17XC1-060-230A** | L42/60U9 | EL296DF110XE60C | R-410A | - - - | - - - | - - - | 56000 | 13.8 | 11.5 | No | 211251900 | All | USA,Canada | No
EL17XC1-060-230A** | L42/60U9 | EL296UH110XE60C | R-410A | - - - | - - - | - - - | 55000 | 13.8 | 11.5 | No | 211251918 | All | USA,Canada | No
EL17XC1-060-230A** | L42/60U9 | ML180UH090E60C | R-410A | 57000 | 14.5 | 12.2 | 55500 | 14 | 11.5 | No | 209555533 | All | USA | No
EL17XC1-060-230A** | L42/60U9 | ML180UH110E60C | R-410A | - - - | - - - | - - - | 55000 | 14 | 11.5 | No | 211648098 | All | USA | No
EL17XC1-060-230A** | L42/60U9 | ML180UH110V60C | R-410A | - - - | - - - | - - - | 54500 | 14 | 12 | No | 211648110 | All | USA | No
EL17XC1-060-230A** | L42/60U9 | ML180UH110XE60C | R-410A | - - - | - - - | - - - | 55000 | 14 | 11.5 | No | 211648126 | All | USA | No
EL17XC1-060-230A** | L42/60U9 | ML196UH110XE60C | R-410A | 56500 | 14.5 | 12 | 55000 | 14 | 11.5 | No | 209555560 | All | USA,Canada | No
EL17XC1-060-230A** | L42/60U9 | ML296UH110XV60C | R-410A | 57000 | 14.5 | 11.7 | 56500 | 13.8 | 11.5 | No | 209555604 | All | USA,Canada | No
EL17XC1-060-230A** | L42/60U9 | SL280UH080NV60C | R-410A | 57000 | 14.5 | 12 | 56500 | 14 | 11.5 | No | 209555631 | All | USA | No
EL17XC1-060-230A** | L42/60U9 | SL280UH100NV60C | R-410A | 56500 | 14.5 | 12 | 56500 | 14 | 11.5 | No | 209555683 | All | USA | No
EL17XC1-060-230A** | L42/60V9 | EL196UH110XE60C | R-410A | - - - | - - - | - - - | 56000 | 14 | 11.5 | No | 211251854 | All | USA,Canada | No
EL17XC1-060-230A** | L42/60V9 | ML180UH090E60C | R-410A | 58500 | 14.5 | 12.2 | 56500 | 14 | 12 | No | 209555538 | All | USA | No
EL17XC1-060-230A** | L42/60V9 | ML196UH110XE60C | R-410A | 56500 | 14.5 | 12.2 | 56000 | 14 | 11.5 | No | 209555564 | All | USA,Canada | No
EL17XC1-060-230A** | L42/60V9 | ML296UH110XV60C | R-410A | 58000 | 14.5 | 12 | 57500 | 14 | 11.5 | No | 209555608 | All | USA,Canada | No
EL17XC1-060-230A** | L42/60V9 | SL280UH080NV60C | R-410A | 58500 | 14.5 | 12.2 | 56500 | 14 | 12 | No | 209555635 | All | USA | No
EL17XC1-060-230A** | L42/60V9 | SL280UH100NV60C | R-410A | 58000 | 15 | 12 | 57500 | 14 | 12 | No | 209555687 | All | USA | No
EL17XC1-060-230A** | L42/60Y9 | EL180UH100NE60C | R-410A | - - - | - - - | - - - | 57500 | 13.8 | 12 | No | 211251835 | All | USA | No
EL17XC1-060-230A** | L42/60Y9 | EL195UH100NE60C | R-410A | - - - | - - - | - - - | 57500 | 14 | 12 | No | 211251844 | All | USA,Canada | No
EL17XC1-060-230A** | L42/60Y9 | EL196UH110XE60C | R-410A | - - - | - - - | - - - | 57500 | 14 | 12 | No | 211251857 | All | USA,Canada | No
EL17XC1-060-230A** | L42/60Y9 | EL280UH110E48C | R-410A | - - - | - - - | - - - | 56500 | 14 | 12 | No | 211251870 | All | USA | No
EL17XC1-060-230A** | L42/60Y9 | EL280UH110E60C | R-410A | - - - | - - - | - - - | 58000 | 14 | 12 | No | 211251882 | All | USA | No
EL17XC1-060-230A** | L42/60Y9 | EL280UH110XE60C | R-410A | - - - | - - - | - - - | 58000 | 14 | 12 | No | 211251893 | All | USA | No
EL17XC1-060-230A** | L42/60Y9 | EL296UH090XV48C | R-410A | - - - | - - - | - - - | 58500 | 13.8 | 11.5 | No | 211251903 | All | USA,Canada | No
EL17XC1-060-230A** | L42/60Y9 | EL296UH090XV60C | R-410A | - - - | - - - | - - - | 58500 | 13.8 | 11.5 | No | 211251912 | All | USA,Canada | No
EL17XC1-060-230A** | L42/60Y9 | EL296UH110XE60C | R-410A | - - - | - - - | - - - | 57500 | 14 | 12 | No | 211251922 | All | USA,Canada | No
EL17XC1-060-230A** | L42/60Y9 | EL296UH110XV48C | R-410A | - - - | - - - | - - - | 58500 | 13.8 | 12 | No | 211251928 | All | USA,Canada | No
EL17XC1-060-230A** | L42/60Y9 | EL296UH110XV60C | R-410A | - - - | - - - | - - - | 57500 | 13.8 | 12 | No | 211251936 | All | USA,Canada | No
EL17XC1-060-230A** | L42/60Y9 | EL296UH135XE60D | R-410A | - - - | - - - | - - - | 57000 | 13.8 | 11.5 | No | 212495944 | All | USA,Canada | No
EL17XC1-060-230A** | L42/60Y9 | EL296UH135XV60D | R-410A | - - - | - - - | - - - | 58000 | 13.8 | 11.5 | No | 212495949 | All | USA,Canada | No
EL17XC1-060-230A** | L42/60Y9 | EL297UH090XV60C | R-410A | - - - | - - - | - - - | 58500 | 13.8 | 11.5 | No | 213356823 | All | USA,Canada | No
EL17XC1-060-230A** | L42/60Y9 | EL297UH110XV60C | R-410A | - - - | - - - | - - - | 58500 | 13.8 | 11.5 | No | 213356834 | All | USA,Canada | No
EL17XC1-060-230A** | L42/60Y9 | EL297UH135XV60D | R-410A | - - - | - - - | - - - | 58000 | 13.8 | 11.5 | No | 213356842 | All | USA,Canada | No
EL17XC1-060-230A** | L42/60Y9 | ML180UH090E60C | R-410A | 59000 | 15 | 12.5 | 58000 | 14.5 | 12 | No | 209555543 | All | USA | No
EL17XC1-060-230A** | L42/60Y9 | ML180UH110E60C | R-410A | - - - | - - - | - - - | 54500 | 14 | 12.5 | No | 211648102 | All | USA | No
EL17XC1-060-230A** | L42/60Y9 | ML180UH110V60C | R-410A | - - - | - - - | - - - | 54500 | 14.5 | 12.5 | No | 211648114 | All | USA | No
EL17XC1-060-230A** | L42/60Y9 | ML180UH110XE60C | R-410A | - - - | - - - | - - - | 57500 | 14 | 12 | No | 211648130 | All | USA | No
EL17XC1-060-230A** | L42/60Y9 | ML180UH135E60D | R-410A | - - - | - - - | - - - | 56500 | 13.8 | 12 | No | 211648137 | All | USA | No
EL17XC1-060-230A** | L42/60Y9 | ML193UH110XE60C | R-410A | - - - | - - - | - - - | 58500 | 13.8 | 12 | No | 211251945 | All | USA | No
EL17XC1-060-230A** | L42/60Y9 | ML196UH110XE60C | R-410A | 59000 | 15 | 12.5 | 57500 | 14 | 12 | No | 209555569 | All | USA,Canada | No
EL17XC1-060-230A** | L42/60Y9 | ML196UH135XE60D | R-410A | 58000 | 15 | 12.2 | 57500 | 13.8 | 11.5 | No | 209555591 | All | USA,Canada | No
EL17XC1-060-230A** | L42/60Y9 | ML296UH110XV60C | R-410A | 59500 | 15 | 12.5 | 59000 | 14 | 12 | No | 209555613 | All | USA,Canada | No
EL17XC1-060-230A** | L42/60Y9 | SL280UH080NV60C | R-410A | 59500 | 15 | 12.5 | 59000 | 14 | 12 | No | 209555640 | All | USA | No
EL17XC1-060-230A** | L42/60Y9 | SL280UH090V60C | R-410A | 59500 | 15 | 12.2 | 58500 | 13.8 | 12 | No | 209555654 | All | USA | No
EL17XC1-060-230A** | L42/60Y9 | SL280UH090XV60C | R-410A | 59500 | 15 | 12.2 | 58500 | 13.8 | 12 | No | 209555668 | All | USA | No
EL17XC1-060-230A** | L42/60Y9 | SL280UH100NV60C | R-410A | 59500 | 15 | 12.5 | 59000 | 14 | 12 | No | 209555692 | All | USA | No
EL17XC1-060-230A** | L42/60Y9 | SL280UH110V60C | R-410A | 59500 | 14.5 | 12.2 | 58500 | 13.8 | 11.5 | No | 209555706 | All | USA | No
EL17XC1-060-230A** | L42/60Y9 | SL280UH110XV60C | R-410A | 59500 | 14.5 | 12.2 | 58500 | 13.8 | 11.5 | No | 209555720 | All | USA | No
EL17XC1-060-230A** | L42/60Y9 | SL280UH135V60D | R-410A | 59000 | 15 | 12.2 | 58000 | 13.8 | 11.5 | No | 209555734 | All | USA | No
EL17XC1-060-230A** | L42/60Y9 | SL297UH080NV48C | R-410A | - - - | - - - | - - - | 58000 | 13.8 | 12 | No | 211251992 | All | USA,Canada | No
EL17XC1-060-230A** | L42/60Y9 | SL297UH080NV60C | R-410A | 59500 | 14.5 | 12.2 | 58500 | 13.8 | 11.5 | No | 209555746 | All | USA,Canada | No
EL17XC1-060-230A** | L42/60Y9 | SLP99UH090XV60C | R-410A | 59500 | 14.5 | 12.2 | 58500 | 13.8 | 11.5 | No | 209555760 | All | USA,Canada | No
EL17XC1-060-230A** | L42/60Y9 | SLP99UH110XV60C | R-410A | 59000 | 14.5 | 12.2 | 57500 | 13.8 | 12 | No | 209555774 | All | USA,Canada | No
EL17XC1-060-230A** | L42/60Y9 | SLP99UH135XV60D | R-410A | 59000 | 14.5 | 12.2 | 58000 | 13.8 | 11.5 | No | 209555788 | All | USA,Canada | No
EL17XC1-060-230A** | L42/60Y9+TD | - - - | R-410A | 58500 | 14.5 | 11.7 | 57000 | 13.8 | 11.2 | No | 209986921 | All | USA,Canada | No
EL17XC1-060-230A** | L42/60Z9 | EL180UH100NE60C | R-410A | - - - | - - - | - - - | 57500 | 13.8 | 12 | No | 211251834 | All | USA | No
EL17XC1-060-230A** | L42/60Z9 | EL195UH100NE60C | R-410A | - - - | - - - | - - - | 57500 | 14 | 12 | No | 211251843 | All | USA,Canada | No
EL17XC1-060-230A** | L42/60Z9 | EL196UH110XE60C | R-410A | - - - | - - - | - - - | 57500 | 14 | 12 | No | 211251856 | All | USA,Canada | No
EL17XC1-060-230A** | L42/60Z9 | EL280UH110E48C | R-410A | - - - | - - - | - - - | 56500 | 14 | 12 | No | 211251869 | All | USA | No
EL17XC1-060-230A** | L42/60Z9 | EL280UH110E60C | R-410A | - - - | - - - | - - - | 58000 | 14 | 12 | No | 211251881 | All | USA | No
EL17XC1-060-230A** | L42/60Z9 | EL280UH110XE60C | R-410A | - - - | - - - | - - - | 58000 | 14 | 12 | No | 211251892 | All | USA | No
EL17XC1-060-230A** | L42/60Z9 | EL296UH090XV48C | R-410A | - - - | - - - | - - - | 58500 | 13.8 | 11.5 | No | 211251902 | All | USA,Canada | No
EL17XC1-060-230A** | L42/60Z9 | EL296UH090XV60C | R-410A | - - - | - - - | - - - | 58500 | 13.8 | 11.5 | No | 211251911 | All | USA,Canada | No
EL17XC1-060-230A** | L42/60Z9 | EL296UH110XE60C | R-410A | - - - | - - - | - - - | 57500 | 14 | 12 | No | 211251921 | All | USA,Canada | No
EL17XC1-060-230A** | L42/60Z9 | EL296UH110XV48C | R-410A | - - - | - - - | - - - | 58500 | 13.8 | 12 | No | 211251927 | All | USA,Canada | No
EL17XC1-060-230A** | L42/60Z9 | EL296UH110XV60C | R-410A | - - - | - - - | - - - | 57500 | 13.8 | 12 | No | 211251935 | All | USA,Canada | No
EL17XC1-060-230A** | L42/60Z9 | EL297UH090XV48C | R-410A | - - - | - - - | - - - | 58500 | 13.8 | 11.5 | No | 214774416 | All | USA,Canada | No
EL17XC1-060-230A** | L42/60Z9 | EL297UH090XV60C | R-410A | - - - | - - - | - - - | 58500 | 13.8 | 11.5 | No | 213356822 | All | USA,Canada | No
EL17XC1-060-230A** | L42/60Z9 | EL297UH110XV60C | R-410A | - - - | - - - | - - - | 58500 | 13.8 | 11.5 | No | 213356833 | All | USA,Canada | No
EL17XC1-060-230A** | L42/60Z9 | EL297UH135XV60D | R-410A | - - - | - - - | - - - | 58000 | 13.8 | 11.5 | No | 213356841 | All | USA,Canada | No
EL17XC1-060-230A** | L42/60Z9 | ML180UH090E60C | R-410A | 59000 | 15 | 12.5 | 58000 | 14.5 | 12 | No | 209555542 | All | USA | No
EL17XC1-060-230A** | L42/60Z9 | ML180UH110E60C | R-410A | - - - | - - - | - - - | 54500 | 14 | 12.5 | No | 211648101 | All | USA | No
EL17XC1-060-230A** | L42/60Z9 | ML180UH110V60C | R-410A | - - - | - - - | - - - | 54500 | 14.5 | 12.5 | No | 211648113 | All | USA | No
EL17XC1-060-230A** | L42/60Z9 | ML180UH110XE60C | R-410A | - - - | - - - | - - - | 57500 | 14 | 12 | No | 211648129 | All | USA | No
EL17XC1-060-230A** | L42/60Z9 | ML193UH110XE60C | R-410A | - - - | - - - | - - - | 58500 | 13.8 | 12 | No | 211251944 | All | USA | No
EL17XC1-060-230A** | L42/60Z9 | ML196UH110XE60C | R-410A | 59000 | 15 | 12.5 | 57500 | 14 | 12 | No | 209555568 | All | USA,Canada | No
EL17XC1-060-230A** | L42/60Z9 | ML196UH135XE60D | R-410A | 58000 | 15 | 12.2 | 57500 | 13.8 | 11.5 | No | 209555590 | All | USA,Canada | No
EL17XC1-060-230A** | L42/60Z9 | ML296UH110XV60C | R-410A | 59500 | 15 | 12.5 | 59000 | 14 | 12 | No | 209555612 | All | USA,Canada | No
EL17XC1-060-230A** | L42/60Z9 | SL280UH080NV60C | R-410A | 59500 | 15 | 12.5 | 59000 | 14 | 12 | No | 209555639 | All | USA | No
EL17XC1-060-230A** | L42/60Z9 | SL280UH090V60C | R-410A | 59500 | 15 | 12.2 | 58500 | 13.8 | 12 | No | 209555653 | All | USA | No
EL17XC1-060-230A** | L42/60Z9 | SL280UH090XV60C | R-410A | 59500 | 15 | 12.2 | 58500 | 13.8 | 12 | No | 209555667 | All | USA | No
EL17XC1-060-230A** | L42/60Z9 | SL280UH100NV60C | R-410A | 59500 | 15 | 12.5 | 59000 | 14 | 12 | No | 209555691 | All | USA | No
EL17XC1-060-230A** | L42/60Z9 | SL280UH110V60C | R-410A | 59500 | 14.5 | 12.2 | 58500 | 13.8 | 11.5 | No | 209555705 | All | USA | No
EL17XC1-060-230A** | L42/60Z9 | SL280UH110XV60C | R-410A | 59500 | 14.5 | 12.2 | 58500 | 13.8 | 11.5 | No | 209555719 | All | USA | No
EL17XC1-060-230A** | L42/60Z9 | SL280UH135V60D | R-410A | 59000 | 15 | 12.2 | 58000 | 13.8 | 11.5 | No | 209555733 | All | USA | No
EL17XC1-060-230A** | L42/60Z9 | SL297UH080NV48C | R-410A | - - - | - - - | - - - | 58000 | 13.8 | 12 | No | 211251991 | All | USA,Canada | No
EL17XC1-060-230A** | L42/60Z9 | SL297UH080NV60C | R-410A | 59500 | 14.5 | 12.2 | 58500 | 13.8 | 11.5 | No | 209555745 | All | USA,Canada | No
EL17XC1-060-230A** | L42/60Z9 | SLP99UH090XV60C | R-410A | 59500 | 14.5 | 12.2 | 58500 | 13.8 | 11.5 | No | 209555759 | All | USA,Canada | No
EL17XC1-060-230A** | L42/60Z9 | SLP99UH110XV60C | R-410A | 59000 | 14.5 | 12.2 | 57500 | 13.8 | 12 | No | 209555773 | All | USA,Canada | No
EL17XC1-060-230A** | L42/60Z9 | SLP99UH135XV60D | R-410A | 59000 | 14.5 | 12.2 | 58000 | 13.8 | 11.5 | No | 209555787 | All | USA,Canada | No
EL17XC1-060-230A** | L42/60Z9+TD | - - - | R-410A | 58500 | 14.5 | 11.7 | 57000 | 13.8 | 11.2 | No | 209986919 | All | USA,Canada | No
EL17XC1-060-230A** | L42/61K9 | EL196UH110XE60C | R-410A | - - - | - - - | - - - | 55500 | 14 | 11.5 | No | 211251852 | All | USA,Canada | No
EL17XC1-060-230A** | L42/61K9 | EL296DF110XE60C | R-410A | - - - | - - - | - - - | 56000 | 13.8 | 11.5 | No | 210849866 | All | USA,Canada | No
EL17XC1-060-230A** | L42/61K9 | EL296UH110XE60C | R-410A | - - - | - - - | - - - | 55500 | 13.8 | 11.5 | No | 211251920 | All | USA,Canada | No
EL17XC1-060-230A** | L42/61K9 | ML180DF110E60C | R-410A | - - - | - - - | - - - | 56500 | 14 | 12 | No | 210849988 | All | USA | No
EL17XC1-060-230A** | L42/61K9 | ML180UH090E60C | R-410A | 57500 | 14.5 | 12.2 | 55000 | 14 | 12 | No | 209555537 | All | USA | No
EL17XC1-060-230A** | L42/61K9 | ML196DF110XE60C | R-410A | - - - | - - - | - - - | 56000 | 13.8 | 11.5 | No | 210850135 | All | USA,Canada | No
EL17XC1-060-230A** | L42/61K9 | ML196UH110XE60C | R-410A | 56500 | 14.5 | 12.2 | 55500 | 14 | 11.5 | No | 209555563 | All | USA,Canada | No
EL17XC1-060-230A** | L42/61K9 | ML296UH110XV60C | R-410A | 57500 | 14.5 | 12 | 57000 | 13.8 | 11.5 | No | 209555607 | All | USA,Canada | No
EL17XC1-060-230A** | L42/61K9 | SL280DF080NV60C | R-410A | - - - | - - - | - - - | 57000 | 13.8 | 11.5 | No | 210850156 | All | USA | No
EL17XC1-060-230A** | L42/61K9 | SL280DF090V60C | R-410A | - - - | - - - | - - - | 57000 | 13.8 | 11.5 | No | 210850173 | All | USA | No
EL17XC1-060-230A** | L42/61K9 | SL280DF110V60C | R-410A | - - - | - - - | - - - | 57000 | 13.8 | 11.5 | No | 210850286 | All | USA | No
EL17XC1-060-230A** | L42/61K9 | SL280UH080NV60C | R-410A | 57000 | 14.5 | 12.2 | 57000 | 14 | 11.5 | No | 209555634 | All | USA | No
EL17XC1-060-230A** | L42/61K9 | SL280UH100NV60C | R-410A | 57500 | 15 | 12 | 57000 | 14 | 11.5 | No | 209555686 | All | USA | No
EL17XC1-060-230A** | L42/61L9 | EL196UH110XE60C | R-410A | - - - | - - - | - - - | 55500 | 14 | 11.5 | No | 211251851 | All | USA,Canada | No
EL17XC1-060-230A** | L42/61L9 | EL296DF110XE60C | R-410A | - - - | - - - | - - - | 56000 | 13.8 | 11.5 | No | 210849841 | All | USA,Canada | No
EL17XC1-060-230A** | L42/61L9 | ML180DF110E60C | R-410A | - - - | - - - | - - - | 56500 | 14 | 12 | No | 210849945 | All | USA | No
EL17XC1-060-230A** | L42/61L9 | ML180UH090E60C | R-410A | 57500 | 14.5 | 12.2 | 55000 | 14 | 12 | No | 209555536 | All | USA | No
EL17XC1-060-230A** | L42/61L9 | ML196DF110XE60C | R-410A | - - - | - - - | - - - | 56000 | 13.8 | 11.5 | No | 210850065 | All | USA,Canada | No
EL17XC1-060-230A** | L42/61L9 | ML196UH110XE60C | R-410A | 56500 | 14.5 | 12.2 | 55500 | 14 | 11.5 | No | 209555562 | All | USA,Canada | No
EL17XC1-060-230A** | L42/61L9 | ML296UH110XV60C | R-410A | 57500 | 14.5 | 12 | 57000 | 13.8 | 11.5 | No | 209555606 | All | USA,Canada | No
EL17XC1-060-230A** | L42/61L9 | SL280DF080NV60C | R-410A | - - - | - - - | - - - | 57000 | 13.8 | 11.5 | No | 210850139 | All | USA | No
EL17XC1-060-230A** | L42/61L9 | SL280DF090V60C | R-410A | - - - | - - - | - - - | 57000 | 13.8 | 11.5 | No | 210850169 | All | USA | No
EL17XC1-060-230A** | L42/61L9 | SL280DF110V60C | R-410A | - - - | - - - | - - - | 57000 | 13.8 | 11.5 | No | 210850208 | All | USA | No
EL17XC1-060-230A** | L42/61L9 | SL280UH080NV60C | R-410A | 57000 | 14.5 | 12.2 | 57000 | 14 | 11.5 | No | 209555633 | All | USA | No
EL17XC1-060-230A** | L42/61L9 | SL280UH100NV60C | R-410A | 57500 | 15 | 12 | 57000 | 14 | 11.5 | No | 209555685 | All | USA | No
EL17XC1-060-230A** | L43/48S9 | ML196UH110XE60C | R-410A | - - - | - - - | - - - | 55000 | 14 | 11.5 | No | 211251952 | All | USA,Canada | No
EL17XC1-060-230A** | L43/61Y9 | EL296UH090XV60C | R-410A | - - - | - - - | - - - | 57500 | 14 | 11.5 | No | 211251914 | All | USA,Canada | No
EL17XC1-060-230A** | L43/61Y9 | EL296UH110XE60C | R-410A | - - - | - - - | - - - | 57500 | 14 | 12 | No | 211251924 | All | USA,Canada | No
EL17XC1-060-230A** | L43/61Y9 | ML180UH090E60C | R-410A | 59000 | 15 | 12.5 | 57000 | 14.5 | 12.5 | No | 209555545 | All | USA | No
EL17XC1-060-230A** | L43/61Y9 | ML193UH110XE60C | R-410A | - - - | - - - | - - - | 57500 | 14 | 12 | No | 211251947 | All | USA | No
EL17XC1-060-230A** | L43/61Y9 | ML196UH110XE60C | R-410A | 59000 | 15 | 12.5 | 57500 | 14 | 12 | No | 209555571 | All | USA,Canada | No
EL17XC1-060-230A** | L43/61Y9 | ML296UH110XV60C | R-410A | 59500 | 15 | 12.5 | 59000 | 14 | 12 | No | 209555615 | All | USA,Canada | No
EL17XC1-060-230A** | L43/61Y9 | SL280UH080NV60C | R-410A | 59500 | 15 | 12.5 | 56500 | 14 | 12.5 | No | 209555642 | All | USA | No
EL17XC1-060-230A** | L43/61Y9 | SL280UH090V60C | R-410A | 59500 | 15 | 12.2 | 57500 | 14 | 12 | No | 209555656 | All | USA | No
EL17XC1-060-230A** | L43/61Y9 | SL280UH090XV60C | R-410A | 59500 | 15 | 12.2 | 58500 | 13.8 | 12 | No | 209555670 | All | USA | No
EL17XC1-060-230A** | L43/61Y9 | SL280UH100NV60C | R-410A | 59500 | 15 | 12.5 | 58000 | 14 | 12.5 | No | 209555694 | All | USA | No
EL17XC1-060-230A** | L43/61Y9 | SL280UH110V60C | R-410A | 59500 | 14.5 | 12.2 | 57500 | 14 | 11.5 | No | 209555708 | All | USA | No
EL17XC1-060-230A** | L43/61Y9 | SL280UH110XV60C | R-410A | 59500 | 14.5 | 12.2 | 58500 | 13.8 | 11.5 | No | 209555722 | All | USA | No
EL17XC1-060-230A** | L43/61Y9 | SL297UH080NV48C | R-410A | - - - | - - - | - - - | 57000 | 14 | 12 | No | 211251994 | All | USA,Canada | No
EL17XC1-060-230A** | L43/61Y9 | SL297UH080NV60C | R-410A | 59500 | 14.5 | 12.2 | 57500 | 14 | 12 | No | 209555748 | All | USA,Canada | No
EL17XC1-060-230A** | L43/61Y9 | SLP99UH090XV60C | R-410A | 59500 | 14.5 | 12.2 | 57500 | 14 | 11.5 | No | 209555762 | All | USA,Canada | No
EL17XC1-060-230A** | L43/61Y9 | SLP99UH110XV60C | R-410A | 59000 | 14.5 | 12.2 | 57500 | 14 | 12 | No | 209555776 | All | USA,Canada | No
EL17XC1-060-230A** | L43/61Y9+TD | - - - | R-410A | 58500 | 14.5 | 11.7 | 57000 | 13.8 | 11.2 | No | 209986925 | All | USA,Canada | No
EL17XC1-060-230A** | L43/61Z9 | EL296UH090XV60C | R-410A | - - - | - - - | - - - | 57500 | 14 | 11.5 | No | 211251913 | All | USA,Canada | No
EL17XC1-060-230A** | L43/61Z9 | EL296UH110XE60C | R-410A | - - - | - - - | - - - | 57500 | 14 | 12 | No | 211251923 | All | USA,Canada | No
EL17XC1-060-230A** | L43/61Z9 | ML180UH090E60C | R-410A | 59000 | 15 | 12.5 | 57000 | 14.5 | 12.5 | No | 209555544 | All | USA | No
EL17XC1-060-230A** | L43/61Z9 | ML193UH110XE60C | R-410A | - - - | - - - | - - - | 57500 | 14 | 12 | No | 211251946 | All | USA | No
EL17XC1-060-230A** | L43/61Z9 | ML196UH110XE60C | R-410A | 59000 | 15 | 12.5 | 57500 | 14 | 12 | No | 209555570 | All | USA,Canada | No
EL17XC1-060-230A** | L43/61Z9 | ML296UH110XV60C | R-410A | 59500 | 15 | 12.5 | 59000 | 14 | 12 | No | 209555614 | All | USA,Canada | No
EL17XC1-060-230A** | L43/61Z9 | SL280UH080NV60C | R-410A | 59500 | 15 | 12.5 | 56500 | 14 | 12.5 | No | 209555641 | All | USA | No
EL17XC1-060-230A** | L43/61Z9 | SL280UH090V60C | R-410A | 59500 | 15 | 12.2 | 57500 | 14 | 12 | No | 209555655 | All | USA | No
EL17XC1-060-230A** | L43/61Z9 | SL280UH090XV60C | R-410A | 59500 | 15 | 12.2 | 58500 | 13.8 | 12 | No | 209555669 | All | USA | No
EL17XC1-060-230A** | L43/61Z9 | SL280UH100NV60C | R-410A | 59500 | 15 | 12.5 | 58000 | 14 | 12.5 | No | 209555693 | All | USA | No
EL17XC1-060-230A** | L43/61Z9 | SL280UH110V60C | R-410A | 59500 | 14.5 | 12.2 | 57500 | 14 | 11.5 | No | 209555707 | All | USA | No
EL17XC1-060-230A** | L43/61Z9 | SL280UH110XV60C | R-410A | 59500 | 14.5 | 12.2 | 58500 | 13.8 | 11.5 | No | 209555721 | All | USA | No
EL17XC1-060-230A** | L43/61Z9 | SL297UH080NV48C | R-410A | - - - | - - - | - - - | 57000 | 14 | 12 | No | 211251993 | All | USA,Canada | No
EL17XC1-060-230A** | L43/61Z9 | SL297UH080NV60C | R-410A | 59500 | 14.5 | 12.2 | 57500 | 14 | 12 | No | 209555747 | All | USA,Canada | No
EL17XC1-060-230A** | L43/61Z9 | SLP99UH090XV60C | R-410A | 59500 | 14.5 | 12.2 | 57500 | 14 | 11.5 | No | 209555761 | All | USA,Canada | No
EL17XC1-060-230A** | L43/61Z9 | SLP99UH110XV60C | R-410A | 59000 | 14.5 | 12.2 | 57500 | 14 | 12 | No | 209555775 | All | USA,Canada | No
EL17XC1-060-230A** | L43/61Z9+TD | - - - | R-410A | 58500 | 14.5 | 11.7 | 57000 | 13.8 | 11.2 | No | 209986923 | All | USA,Canada | No
EL17XC1-060-230A** | L48/60Y9 | EL196UH110XE60C | R-410A | - - - | - - - | - - - | 57500 | 14.5 | 12.5 | No | 211251860 | All | USA,Canada | No
EL17XC1-060-230A** | L48/60Y9 | EL280UH110E60C | R-410A | - - - | - - - | - - - | 58000 | 14.5 | 12.5 | No | 211251884 | All | USA | No
EL17XC1-060-230A** | L48/60Y9 | EL280UH110XE60C | R-410A | - - - | - - - | - - - | 58000 | 14.5 | 12.5 | No | 211251895 | All | USA | No
EL17XC1-060-230A** | L48/60Y9 | EL296UH090XV60C | R-410A | - - - | - - - | - - - | 58500 | 14 | 12 | No | 211251915 | All | USA,Canada | No
EL17XC1-060-230A** | L48/60Y9 | EL296UH110XE60C | R-410A | - - - | - - - | - - - | 57500 | 14.5 | 12.5 | No | 211251925 | All | USA,Canada | No
EL17XC1-060-230A** | L48/60Y9 | EL296UH110XV60C | R-410A | - - - | - - - | - - - | 58500 | 14 | 12 | No | 211251937 | All | USA,Canada | No
EL17XC1-060-230A** | L48/60Y9 | EL296UH135XE60D | R-410A | - - - | - - - | - - - | 57500 | 14 | 12 | No | 212495946 | All | USA,Canada | No
EL17XC1-060-230A** | L48/60Y9 | EL296UH135XV60D | R-410A | - - - | - - - | - - - | 58000 | 14 | 12 | No | 211251940 | All | USA,Canada | No
EL17XC1-060-230A** | L48/60Y9 | EL297UH135XV60D | R-410A | - - - | - - - | - - - | 58000 | 14 | 12 | No | 213356844 | All | USA,Canada | No
EL17XC1-060-230A** | L48/60Y9 | ML180UH135E60D | R-410A | - - - | - - - | - - - | 56500 | 14 | 12.5 | No | 211648139 | All | USA | No
EL17XC1-060-230A** | L48/60Y9 | ML196UH110XE60C | R-410A | - - - | - - - | - - - | 57500 | 14.5 | 12.5 | No | 211251954 | All | USA,Canada | No
EL17XC1-060-230A** | L48/60Y9 | ML196UH135XE60D | R-410A | - - - | - - - | - - - | 57500 | 14 | 12 | No | 209555596 | All | USA,Canada | No
EL17XC1-060-230A** | L48/60Y9 | ML296UH110XV60C | R-410A | - - - | - - - | - - - | 59000 | 14.5 | 12.5 | No | 211251958 | All | USA,Canada | No
EL17XC1-060-230A** | L48/60Y9 | SL280UH090V60C | R-410A | - - - | - - - | - - - | 58500 | 14 | 12 | No | 211251970 | All | USA | No
EL17XC1-060-230A** | L48/60Y9 | SL280UH090XV60C | R-410A | - - - | - - - | - - - | 58500 | 14 | 12 | No | 211251974 | All | USA | No
EL17XC1-060-230A** | L48/60Y9 | SL280UH110XV60C | R-410A | - - - | - - - | - - - | 58500 | 14 | 12 | No | 211251981 | All | USA | No
EL17XC1-060-230A** | L48/60Y9 | SL280UH135V60D | R-410A | - - - | - - - | - - - | 58000 | 14 | 12 | No | 209555739 | All | USA | No
EL17XC1-060-230A** | L48/60Y9 | SLP99UH135XV60D | R-410A | - - - | - - - | - - - | 58000 | 14 | 12 | No | 209555793 | All | USA,Canada | No
EL17XC1-060-230A** | L48/60Y9+TD | - - - | R-410A | - - - | - - - | - - - | 57000 | 14 | 11.5 | No | 211652400 | All | USA,Canada | No
EL17XC1-060-230A** | L48/60Z9 | EL196UH110XE60C | R-410A | - - - | - - - | - - - | 57500 | 14.5 | 12.5 | No | 211251859 | All | USA,Canada | No
EL17XC1-060-230A** | L48/60Z9 | EL280UH110E60C | R-410A | - - - | - - - | - - - | 58000 | 14.5 | 12.5 | No | 211251883 | All | USA | No
EL17XC1-060-230A** | L48/60Z9 | EL280UH110XE60C | R-410A | - - - | - - - | - - - | 58000 | 14.5 | 12.5 | No | 211251894 | All | USA | No
EL17XC1-060-230A** | L48/60Z9 | EL296UH135XE60D | R-410A | - - - | - - - | - - - | 57500 | 14 | 12 | No | 212495945 | All | USA,Canada | No
EL17XC1-060-230A** | L48/60Z9 | EL296UH135XV60D | R-410A | - - - | - - - | - - - | 58000 | 14 | 12 | No | 211251939 | All | USA,Canada | No
EL17XC1-060-230A** | L48/60Z9 | EL297UH135XV60D | R-410A | - - - | - - - | - - - | 58000 | 14 | 12 | No | 213356843 | All | USA,Canada | No
EL17XC1-060-230A** | L48/60Z9 | ML180UH135E60D | R-410A | - - - | - - - | - - - | 56500 | 14 | 12.5 | No | 211648138 | All | USA | No
EL17XC1-060-230A** | L48/60Z9 | ML196UH110XE60C | R-410A | - - - | - - - | - - - | 57500 | 14.5 | 12.5 | No | 211214021 | All | USA,Canada | No
EL17XC1-060-230A** | L48/60Z9 | ML196UH135XE60D | R-410A | - - - | - - - | - - - | 57500 | 14 | 12 | No | 209555595 | All | USA,Canada | No
EL17XC1-060-230A** | L48/60Z9 | SL280UH090V60C | R-410A | - - - | - - - | - - - | 58500 | 14 | 12 | No | 211251969 | All | USA | No
EL17XC1-060-230A** | L48/60Z9 | SL280UH090XV60C | R-410A | - - - | - - - | - - - | 58500 | 14 | 12 | No | 211251973 | All | USA | No
EL17XC1-060-230A** | L48/60Z9 | SL280UH135V60D | R-410A | - - - | - - - | - - - | 58000 | 14 | 12 | No | 209555738 | All | USA | No
EL17XC1-060-230A** | L48/60Z9 | SLP99UH135XV60D | R-410A | - - - | - - - | - - - | 58000 | 14 | 12 | No | 209555792 | All | USA,Canada | No
EL17XC1-060-230A** | L48/60Z9+TD | - - - | R-410A | - - - | - - - | - - - | 57000 | 14 | 11.5 | No | 211652399 | All | USA,Canada | No
EL17XC1-060-230A** | L49/62Y9 | EL280UH110E48C | R-410A | - - - | - - - | - - - | 56000 | 14 | 12 | No | 211251868 | All | USA | No
EL17XC1-060-230A** | L49/62Y9 | EL280UH110E60C | R-410A | - - - | - - - | - - - | 57500 | 14 | 12 | No | 211251880 | All | USA | No
EL17XC1-060-230A** | L49/62Y9 | EL280UH110XE60C | R-410A | - - - | - - - | - - - | 57500 | 14 | 12 | No | 211251891 | All | USA | No
EL17XC1-060-230A** | L49/62Y9 | EL296UH090XV60C | R-410A | - - - | - - - | - - - | 57500 | 13.8 | 11.5 | No | 211251910 | All | USA,Canada | No
EL17XC1-060-230A** | L49/62Y9 | EL296UH110XV60C | R-410A | - - - | - - - | - - - | 57500 | 13.8 | 11.5 | No | 211251934 | All | USA,Canada | No
EL17XC1-060-230A** | L49/62Y9 | ML180UH090E60C | R-410A | 58500 | 15 | 12.5 | 57500 | 14.5 | 12 | No | 209555541 | All | USA | No
EL17XC1-060-230A** | L49/62Y9 | ML193UH110XE60C | R-410A | - - - | - - - | - - - | 57500 | 13.8 | 11.5 | No | 211251943 | All | USA | No
EL17XC1-060-230A** | L49/62Y9 | ML196UH110XE60C | R-410A | 58500 | 15 | 12.2 | 57000 | 14 | 12 | No | 209555567 | All | USA,Canada | No
EL17XC1-060-230A** | L49/62Y9 | ML196UH135XE60D | R-410A | 58000 | 15 | 12.2 | 57500 | 13.8 | 11.5 | No | 209555589 | All | USA,Canada | No
EL17XC1-060-230A** | L49/62Y9 | ML296UH110XV60C | R-410A | 59000 | 15 | 12.2 | 58500 | 14 | 12 | No | 209555611 | All | USA,Canada | No
EL17XC1-060-230A** | L49/62Y9 | SL280UH080NV60C | R-410A | 59000 | 15 | 12.5 | 58500 | 14 | 12 | No | 209555638 | All | USA | No
EL17XC1-060-230A** | L49/62Y9 | SL280UH090V60C | R-410A | 58500 | 14.5 | 12.2 | 58000 | 13.8 | 11.5 | No | 209555652 | All | USA | No
EL17XC1-060-230A** | L49/62Y9 | SL280UH090XV60C | R-410A | 58500 | 14.5 | 12.2 | 58000 | 13.8 | 11.5 | No | 209555666 | All | USA | No
EL17XC1-060-230A** | L49/62Y9 | SL280UH100NV60C | R-410A | 58500 | 15 | 12.5 | 58500 | 14 | 12 | No | 209555690 | All | USA | No
EL17XC1-060-230A** | L49/62Y9 | SL280UH110V60C | R-410A | 58000 | 14.5 | 12.2 | 57500 | 13.8 | 11.5 | No | 209555704 | All | USA | No
EL17XC1-060-230A** | L49/62Y9 | SL280UH110XV60C | R-410A | 59000 | 14.5 | 12 | 57500 | 13.8 | 11.5 | No | 209555718 | All | USA | No
EL17XC1-060-230A** | L49/62Y9 | SL280UH135V60D | R-410A | 59000 | 15 | 12.2 | 58000 | 13.8 | 11.5 | No | 209555732 | All | USA | No
EL17XC1-060-230A** | L49/62Y9 | SL297UH080NV48C | R-410A | - - - | - - - | - - - | 57500 | 13.8 | 12 | No | 211251990 | All | USA,Canada | No
EL17XC1-060-230A** | L49/62Y9 | SL297UH080NV60C | R-410A | 59000 | 14.5 | 12.2 | 58000 | 13.8 | 11.5 | No | 209555744 | All | USA,Canada | No
EL17XC1-060-230A** | L49/62Y9 | SLP99UH090XV60C | R-410A | 57000 | 14.5 | 12.2 | 57500 | 13.8 | 11.5 | No | 209555758 | All | USA,Canada | No
EL17XC1-060-230A** | L49/62Y9 | SLP99UH110XV60C | R-410A | 58000 | 14.5 | 12.2 | 57500 | 13.8 | 11.5 | No | 209555772 | All | USA,Canada | No
EL17XC1-060-230A** | L49/62Y9 | SLP99UH135XV60D | R-410A | 59000 | 14.5 | 12.2 | 58000 | 13.8 | 11.5 | No | 209555786 | All | USA,Canada | No
EL17XC1-060-230A** | L49/62Z9 | EL280UH110E48C | R-410A | - - - | - - - | - - - | 56000 | 14 | 12 | No | 211251867 | All | USA | No
EL17XC1-060-230A** | L49/62Z9 | EL280UH110E60C | R-410A | - - - | - - - | - - - | 57500 | 14 | 12 | No | 211251879 | All | USA | No
EL17XC1-060-230A** | L49/62Z9 | EL280UH110XE60C | R-410A | - - - | - - - | - - - | 57500 | 14 | 12 | No | 211251890 | All | USA | No
EL17XC1-060-230A** | L49/62Z9 | EL296UH090XV60C | R-410A | - - - | - - - | - - - | 57500 | 13.8 | 11.5 | No | 211251909 | All | USA,Canada | No
EL17XC1-060-230A** | L49/62Z9 | EL296UH110XV60C | R-410A | - - - | - - - | - - - | 57500 | 13.8 | 11.5 | No | 211251933 | All | USA,Canada | No
EL17XC1-060-230A** | L49/62Z9 | ML180UH090E60C | R-410A | 58500 | 15 | 12.5 | 57500 | 14.5 | 12 | No | 209555540 | All | USA | No
EL17XC1-060-230A** | L49/62Z9 | ML193UH110XE60C | R-410A | - - - | - - - | - - - | 57500 | 13.8 | 11.5 | No | 211251942 | All | USA | No
EL17XC1-060-230A** | L49/62Z9 | ML196UH110XE60C | R-410A | 58500 | 15 | 12.2 | 57000 | 14 | 12 | No | 209555566 | All | USA,Canada | No
EL17XC1-060-230A** | L49/62Z9 | ML196UH135XE60D | R-410A | 58000 | 15 | 12.2 | 57500 | 13.8 | 11.5 | No | 209555587 | All | USA,Canada | No
EL17XC1-060-230A** | L49/62Z9 | ML296UH110XV60C | R-410A | 59000 | 15 | 12.2 | 58500 | 14 | 12 | No | 209555610 | All | USA,Canada | No
EL17XC1-060-230A** | L49/62Z9 | SL280UH080NV60C | R-410A | 59000 | 15 | 12.5 | 58500 | 14 | 12 | No | 209555637 | All | USA | No
EL17XC1-060-230A** | L49/62Z9 | SL280UH090V60C | R-410A | 58500 | 14.5 | 12.2 | 58000 | 13.8 | 11.5 | No | 209555651 | All | USA | No
EL17XC1-060-230A** | L49/62Z9 | SL280UH090XV60C | R-410A | 58500 | 14.5 | 12.2 | 58000 | 13.8 | 11.5 | No | 209555665 | All | USA | No
EL17XC1-060-230A** | L49/62Z9 | SL280UH100NV60C | R-410A | 58500 | 15 | 12.5 | 58500 | 14 | 12 | No | 209555689 | All | USA | No
EL17XC1-060-230A** | L49/62Z9 | SL280UH110V60C | R-410A | 58000 | 14.5 | 12.2 | 57500 | 13.8 | 11.5 | No | 209555703 | All | USA | No
EL17XC1-060-230A** | L49/62Z9 | SL280UH110XV60C | R-410A | 59000 | 14.5 | 12 | 57500 | 13.8 | 11.5 | No | 209555717 | All | USA | No
EL17XC1-060-230A** | L49/62Z9 | SL280UH135V60D | R-410A | 59000 | 15 | 12.2 | 58000 | 13.8 | 11.5 | No | 209555731 | All | USA | No
EL17XC1-060-230A** | L49/62Z9 | SL297UH080NV48C | R-410A | - - - | - - - | - - - | 57500 | 13.8 | 12 | No | 211251989 | All | USA,Canada | No
EL17XC1-060-230A** | L49/62Z9 | SL297UH080NV60C | R-410A | 59000 | 14.5 | 12.2 | 58000 | 13.8 | 11.5 | No | 209555743 | All | USA,Canada | No
EL17XC1-060-230A** | L49/62Z9 | SLP99UH090XV60C | R-410A | 57000 | 14.5 | 12.2 | 57500 | 13.8 | 11.5 | No | 209555757 | All | USA,Canada | No
EL17XC1-060-230A** | L49/62Z9 | SLP99UH110XV60C | R-410A | 58000 | 14.5 | 12.2 | 57500 | 13.8 | 11.5 | No | 209555771 | All | USA,Canada | No
EL17XC1-060-230A** | L49/62Z9 | SLP99UH135XV60D | R-410A | 59000 | 14.5 | 12.2 | 58000 | 13.8 | 11.5 | No | 209555785 | All | USA,Canada | No
EL17XC1-060-230A** | L49/63Y9 | EL180UH100NE60C | R-410A | - - - | - - - | - - - | 57500 | 14 | 12.5 | No | 213536089 | All | USA | No
EL17XC1-060-230A** | L49/63Y9 | EL195UH100NE60C | R-410A | - - - | - - - | - - - | 57500 | 14.5 | 12.5 | No | 213536097 | All | USA,Canada | No
EL17XC1-060-230A** | L49/63Y9 | EL196UH110XE60C | R-410A | - - - | - - - | - - - | 57500 | 14.5 | 12.5 | No | 213536107 | All | USA,Canada | No
EL17XC1-060-230A** | L49/63Y9 | EL280UH110E60C | R-410A | - - - | - - - | - - - | 58000 | 14.5 | 12.5 | No | 211251885 | All | USA | No
EL17XC1-060-230A** | L49/63Y9 | EL280UH110XE60C | R-410A | - - - | - - - | - - - | 58000 | 14.5 | 12.5 | No | 211251896 | All | USA | No
EL17XC1-060-230A** | L49/63Y9 | EL296UH090XV60C | R-410A | - - - | - - - | - - - | 58500 | 14 | 12 | No | 213536126 | All | USA,Canada | No
EL17XC1-060-230A** | L49/63Y9 | EL296UH110XE60C | R-410A | - - - | - - - | - - - | 57500 | 14.5 | 12.5 | No | 211251926 | All | USA,Canada | No
EL17XC1-060-230A** | L49/63Y9 | EL296UH110XV60C | R-410A | - - - | - - - | - - - | 58500 | 14 | 12 | No | 213536141 | All | USA,Canada | No
EL17XC1-060-230A** | L49/63Y9 | EL296UH135XE60D | R-410A | - - - | - - - | - - - | 57500 | 14 | 12 | No | 212495948 | All | USA,Canada | No
EL17XC1-060-230A** | L49/63Y9 | EL296UH135XV60D | R-410A | - - - | - - - | - - - | 58000 | 14 | 12 | No | 212495951 | All | USA,Canada | No
EL17XC1-060-230A** | L49/63Y9 | EL297UH090XV60C | R-410A | - - - | - - - | - - - | 58500 | 14 | 12 | No | 213536151 | All | USA,Canada | No
EL17XC1-060-230A** | L49/63Y9 | EL297UH110XV60C | R-410A | - - - | - - - | - - - | 58500 | 14 | 12 | No | 213536160 | All | USA,Canada | No
EL17XC1-060-230A** | L49/63Y9 | EL297UH135XV60D | R-410A | - - - | - - - | - - - | 58000 | 14 | 12 | No | 213536164 | All | USA,Canada | No
EL17XC1-060-230A** | L49/63Y9 | ML180UH090E60C | R-410A | - - - | - - - | - - - | 58000 | 15 | 12.5 | No | 213536174 | All | USA | No
EL17XC1-060-230A** | L49/63Y9 | ML180UH110E60C | R-410A | - - - | - - - | - - - | 57500 | 14.5 | 12.5 | No | 213536185 | All | USA | No
EL17XC1-060-230A** | L49/63Y9 | ML180UH110V60C | R-410A | - - - | - - - | - - - | 59000 | 14.5 | 12.5 | No | 213536193 | All | USA | No
EL17XC1-060-230A** | L49/63Y9 | ML180UH110XE60C | R-410A | - - - | - - - | - - - | 57500 | 14.5 | 12.5 | No | 213536206 | All | USA | No
EL17XC1-060-230A** | L49/63Y9 | ML180UH135E60D | R-410A | - - - | - - - | - - - | 56500 | 14 | 12.5 | No | 212495952 | All | USA | No
EL17XC1-060-230A** | L49/63Y9 | ML193UH110XE60C | R-410A | - - - | - - - | - - - | 58500 | 14 | 12.5 | No | 213536218 | All | USA | No
EL17XC1-060-230A** | L49/63Y9 | ML196UH110XE60C | R-410A | - - - | - - - | - - - | 57500 | 14.5 | 12.5 | No | 211251955 | All | USA,Canada | No
EL17XC1-060-230A** | L49/63Y9 | ML196UH135XE60D | R-410A | - - - | - - - | - - - | 57500 | 14 | 12 | No | 209555597 | All | USA,Canada | No
EL17XC1-060-230A** | L49/63Y9 | ML296UH110XV60C | R-410A | - - - | - - - | - - - | 59000 | 14.5 | 12.5 | No | 213536228 | All | USA,Canada | No
EL17XC1-060-230A** | L49/63Y9 | SL280UH080NV60C | R-410A | - - - | - - - | - - - | 59500 | 14.5 | 12.5 | No | 213536239 | All | USA | No
EL17XC1-060-230A** | L49/63Y9 | SL280UH090V60C | R-410A | - - - | - - - | - - - | 58500 | 14 | 12.5 | No | 213536248 | All | USA | No
EL17XC1-060-230A** | L49/63Y9 | SL280UH090XV60C | R-410A | - - - | - - - | - - - | 58500 | 14 | 12.5 | No | 213536258 | All | USA | No
EL17XC1-060-230A** | L49/63Y9 | SL280UH100NV60C | R-410A | - - - | - - - | - - - | 59500 | 14.5 | 12.5 | No | 213536267 | All | USA | No
EL17XC1-060-230A** | L49/63Y9 | SL280UH110V60C | R-410A | - - - | - - - | - - - | 58500 | 14 | 12 | No | 213536278 | All | USA | No
EL17XC1-060-230A** | L49/63Y9 | SL280UH110XV60C | R-410A | - - - | - - - | - - - | 58500 | 14 | 12 | No | 213536288 | All | USA | No
EL17XC1-060-230A** | L49/63Y9 | SL280UH135V60D | R-410A | - - - | - - - | - - - | 58000 | 14 | 12 | No | 209555740 | All | USA | No
EL17XC1-060-230A** | L49/63Y9 | SL297UH080NV60C | R-410A | - - - | - - - | - - - | 58500 | 14 | 12 | No | 213536296 | All | USA,Canada | No
EL17XC1-060-230A** | L49/63Y9 | SLP99UH135XV60D | R-410A | - - - | - - - | - - - | 58000 | 14 | 12 | No | 209555794 | All | USA,Canada | No
EL17XC1-060-230A** | L49/63Y9+TD | - - - | R-410A | - - - | - - - | - - - | 57000 | 14 | 11.5 | No | 212497483 | All | USA,Canada | No
EL17XC1-060-230A** | L49/63Z9 | EL180UH100NE60C | R-410A | - - - | - - - | - - - | 57500 | 14 | 12.5 | No | 213536084 | All | USA | No
EL17XC1-060-230A** | L49/63Z9 | EL195UH100NE60C | R-410A | - - - | - - - | - - - | 57500 | 14.5 | 12.5 | No | 213536093 | All | USA,Canada | No
EL17XC1-060-230A** | L49/63Z9 | EL196UH110XE60C | R-410A | - - - | - - - | - - - | 57500 | 14.5 | 12.5 | No | 213536102 | All | USA,Canada | No
EL17XC1-060-230A** | L49/63Z9 | EL280UH110E60C | R-410A | - - - | - - - | - - - | 58000 | 14.5 | 12.5 | No | 213536112 | All | USA | No
EL17XC1-060-230A** | L49/63Z9 | EL280UH110XE60C | R-410A | - - - | - - - | - - - | 58000 | 14.5 | 12.5 | No | 213536117 | All | USA | No
EL17XC1-060-230A** | L49/63Z9 | EL296UH090XV60C | R-410A | - - - | - - - | - - - | 58500 | 14 | 12 | No | 213536122 | All | USA,Canada | No
EL17XC1-060-230A** | L49/63Z9 | EL296UH110XE60C | R-410A | - - - | - - - | - - - | 57500 | 14.5 | 12.5 | No | 213536131 | All | USA,Canada | No
EL17XC1-060-230A** | L49/63Z9 | EL296UH110XV60C | R-410A | - - - | - - - | - - - | 58500 | 14 | 12 | No | 213536136 | All | USA,Canada | No
EL17XC1-060-230A** | L49/63Z9 | EL296UH135XE60D | R-410A | - - - | - - - | - - - | 57500 | 14 | 12 | No | 212495947 | All | USA,Canada | No
EL17XC1-060-230A** | L49/63Z9 | EL296UH135XV60D | R-410A | - - - | - - - | - - - | 58000 | 14 | 12 | No | 212495950 | All | USA,Canada | No
EL17XC1-060-230A** | L49/63Z9 | EL297UH090XV60C | R-410A | - - - | - - - | - - - | 58500 | 14 | 12 | No | 213536146 | All | USA,Canada | No
EL17XC1-060-230A** | L49/63Z9 | EL297UH110XV60C | R-410A | - - - | - - - | - - - | 58500 | 14 | 12 | No | 213536155 | All | USA,Canada | No
EL17XC1-060-230A** | L49/63Z9 | EL297UH135XV60D | R-410A | - - - | - - - | - - - | 58000 | 14 | 12 | No | 213356845 | All | USA,Canada | No
EL17XC1-060-230A** | L49/63Z9 | ML180UH090E60C | R-410A | - - - | - - - | - - - | 58000 | 15 | 12.5 | No | 213536169 | All | USA | No
EL17XC1-060-230A** | L49/63Z9 | ML180UH110E60C | R-410A | - - - | - - - | - - - | 57500 | 14.5 | 12.5 | No | 213536178 | All | USA | No
EL17XC1-060-230A** | L49/63Z9 | ML180UH110V60C | R-410A | - - - | - - - | - - - | 59000 | 14.5 | 12.5 | No | 213536189 | All | USA | No
EL17XC1-060-230A** | L49/63Z9 | ML180UH110XE60C | R-410A | - - - | - - - | - - - | 57500 | 14.5 | 12.5 | No | 213536198 | All | USA | No
EL17XC1-060-230A** | L49/63Z9 | ML180UH135E60D | R-410A | - - - | - - - | - - - | 56500 | 14 | 12.5 | No | 211648140 | All | USA | No
EL17XC1-060-230A** | L49/63Z9 | ML193UH110XE60C | R-410A | - - - | - - - | - - - | 58500 | 14 | 12.5 | No | 213536213 | All | USA | No
EL17XC1-060-230A** | L49/63Z9 | ML196UH110XE60C | R-410A | - - - | - - - | - - - | 57500 | 14.5 | 12.5 | No | 211214022 | All | USA,Canada | No
EL17XC1-060-230A** | L49/63Z9 | ML196UH135XE60D | R-410A | - - - | - - - | - - - | 57500 | 14 | 12 | No | 211214023 | All | USA,Canada | No
EL17XC1-060-230A** | L49/63Z9 | ML296UH110XV60C | R-410A | - - - | - - - | - - - | 59000 | 14.5 | 12.5 | No | 213536223 | All | USA,Canada | No
EL17XC1-060-230A** | L49/63Z9 | SL280UH080NV60C | R-410A | - - - | - - - | - - - | 59500 | 14.5 | 12.5 | No | 213536234 | All | USA | No
EL17XC1-060-230A** | L49/63Z9 | SL280UH090V60C | R-410A | - - - | - - - | - - - | 58500 | 14 | 12.5 | No | 213536243 | All | USA | No
EL17XC1-060-230A** | L49/63Z9 | SL280UH090XV60C | R-410A | - - - | - - - | - - - | 58500 | 14 | 12.5 | No | 213536253 | All | USA | No
EL17XC1-060-230A** | L49/63Z9 | SL280UH100NV60C | R-410A | - - - | - - - | - - - | 59500 | 14.5 | 12.5 | No | 213536262 | All | USA | No
EL17XC1-060-230A** | L49/63Z9 | SL280UH110V60C | R-410A | - - - | - - - | - - - | 58500 | 14 | 12 | No | 213536273 | All | USA | No
EL17XC1-060-230A** | L49/63Z9 | SL280UH110XV60C | R-410A | - - - | - - - | - - - | 58500 | 14 | 12 | No | 213536283 | All | USA | No
EL17XC1-060-230A** | L49/63Z9 | SL280UH135V60D | R-410A | - - - | - - - | - - - | 58000 | 14 | 12 | No | 211648154 | All | USA | No
EL17XC1-060-230A** | L49/63Z9 | SL297UH080NV60C | R-410A | - - - | - - - | - - - | 58500 | 14 | 12 | No | 213536291 | All | USA,Canada | No
EL17XC1-060-230A** | L49/63Z9 | SLP99UH135XV60D | R-410A | - - - | - - - | - - - | 58000 | 14 | 12 | No | 211648158 | All | USA,Canada | No
EL17XC1-060-230A** | L49/63Z9+TD | - - - | R-410A | 58500 | 14.5 | 12.2 | 57000 | 14 | 11.5 | No | 209986929 | All | USA,Canada | No
EL17XC1-060-230A** | LD41/59Y9 | EL296DF110XE60C | R-410A | - - - | - - - | - - - | 56000 | 14 | 12 | No | 211251899 | All | USA,Canada | No
EL17XC1-060-230A** | LD41/59Y9 | ML180DF110E60C | R-410A | - - - | - - - | - - - | 56500 | 14.5 | 12 | No | 212620546 | All | USA | No
EL17XC1-060-230A** | LD41/59Y9 | SL280DF090V60C | R-410A | - - - | - - - | - - - | 57000 | 14 | 12 | No | 211251960 | All | USA | No
EL17XC1-060-230A** | LD41/59Y9 | SL280DF110V60C | R-410A | - - - | - - - | - - - | 57000 | 14 | 12 | No | 211251963 | All | USA | No
EL17XC1-060-230A** | LD41/59Z9 | EL296DF110XE60C | R-410A | - - - | - - - | - - - | 56000 | 14 | 12 | No | 211251898 | All | USA,Canada | No
EL17XC1-060-230A** | LD41/59Z9 | ML180DF110E60C | R-410A | - - - | - - - | - - - | 56500 | 14.5 | 12 | No | 212620545 | All | USA | No
EL17XC1-060-230A** | LD41/59Z9 | SL280DF090V60C | R-410A | - - - | - - - | - - - | 57000 | 14 | 12 | No | 211251959 | All | USA | No
EL17XC1-060-230A** | LD41/59Z9 | SL280DF110V60C | R-410A | - - - | - - - | - - - | 57000 | 14 | 12 | No | 211251962 | All | USA | No
EL17XC1-060-230A** | LD42/61Y9 | EL296DF110XE60C | R-410A | 57500 | 14.5 | 12.2 | 56000 | 14 | 12 | No | 210937542 | All | USA,Canada | No
EL17XC1-060-230A** | LD42/61Y9 | ML180DF110E60C | R-410A | 57000 | 15 | 12.5 | 56500 | 14.5 | 12.5 | No | 210937546 | All | USA | No
EL17XC1-060-230A** | LD42/61Y9 | ML196DF110XE60C | R-410A | 57500 | 14.5 | 12.2 | 56000 | 14 | 12 | No | 210937554 | All | USA,Canada | No
EL17XC1-060-230A** | LD42/61Y9 | SL280DF080NV60C | R-410A | 57500 | 14.5 | 12.2 | 57000 | 14 | 12 | No | 210937559 | All | USA | No
EL17XC1-060-230A** | LD42/61Y9 | SL280DF090V60C | R-410A | 57500 | 14.5 | 12.2 | 57000 | 14 | 12 | No | 210937563 | All | USA | No
EL17XC1-060-230A** | LD42/61Y9 | SL280DF110V60C | R-410A | 57500 | 14.5 | 12.2 | 57000 | 14 | 12 | No | 210937568 | All | USA | No
EL17XC1-060-230A** | LD42/61Z9 | EL296DF110XE60C | R-410A | - - - | - - - | - - - | 56000 | 14 | 12 | No | 209555483 | All | USA,Canada | No
EL17XC1-060-230A** | LD42/61Z9 | ML180DF110E60C | R-410A | - - - | - - - | - - - | 56500 | 14.5 | 12.5 | No | 209555529 | All | USA | No
EL17XC1-060-230A** | LD42/61Z9 | ML196DF110XE60C | R-410A | 57500 | 14.5 | 12.2 | 56000 | 14 | 12 | No | 210937551 | All | USA,Canada | No
EL17XC1-060-230A** | LD42/61Z9 | SL280DF080NV60C | R-410A | - - - | - - - | - - - | 57000 | 14 | 12 | No | 209555622 | All | USA | No
EL17XC1-060-230A** | LD42/61Z9 | SL280DF090V60C | R-410A | - - - | - - - | - - - | 57000 | 14 | 12 | No | 209555623 | All | USA | No
EL17XC1-060-230A** | LD42/61Z9 | SL280DF110V60C | R-410A | - - - | - - - | - - - | 57000 | 14 | 12 | No | 209555624 | All | USA | No
EL17XC1-060-230A** | LEM6096TT | - - - | R-410A | - - - | - - - | - - - | 56500 | 13.8 | 11.5 | No | 212489561 | All | USA,Canada | No
EL17XC1-060-230A** | LEM6097TT | - - - | R-410A | - - - | - - - | - - - | 57000 | 14.5 | 11.2 | No | 212489562 | All | USA,Canada | No
EL17XC1-060-230A** | LH40/61E9 | EL180UH100NE60C | R-410A | 58500 | 14.5 | 12.2 | 57000 | 13.8 | 12 | No | 209555428 | All | USA | No
EL17XC1-060-230A** | LH40/61E9 | EL195UH100NE60C | R-410A | 57500 | 14.5 | 12.2 | 57500 | 14 | 12 | No | 209555440 | All | USA,Canada | No
EL17XC1-060-230A** | LH40/61E9 | EL196UH110XE60C | R-410A | 58500 | 15 | 12.2 | 57500 | 14 | 12 | No | 209555452 | All | USA,Canada | No
EL17XC1-060-230A** | LH40/61E9 | EL280UH110E60C | R-410A | 58500 | 15 | 12.5 | 58000 | 14 | 12 | No | 209555464 | All | USA | No
EL17XC1-060-230A** | LH40/61E9 | EL280UH110XE60C | R-410A | 58500 | 15 | 12.5 | 58000 | 14 | 12 | No | 209555476 | All | USA | No
EL17XC1-060-230A** | LH40/61E9 | EL296UH090XV60C | R-410A | 57500 | 14.5 | 12.2 | 57500 | 13.8 | 11.5 | No | 209555485 | All | USA,Canada | No
EL17XC1-060-230A** | LH40/61E9 | EL296UH110XE60C | R-410A | 58500 | 14.5 | 12.2 | 57500 | 14 | 12 | No | 209555497 | All | USA,Canada | No
EL17XC1-060-230A** | LH40/61E9 | EL296UH110XV60C | R-410A | 58000 | 14.5 | 12.2 | 57500 | 13.8 | 11.5 | No | 209555505 | All | USA,Canada | No
EL17XC1-060-230A** | LH40/61E9 | ML193UH110XE60C | R-410A | 58500 | 15 | 12.5 | 57500 | 13.8 | 11.5 | No | 209555547 | All | USA | No
EL17XC1-060-230A** | LH40/61E9 | ML196UH110XE60C | R-410A | 58500 | 15 | 12.2 | 57500 | 14 | 12 | No | 209555559 | All | USA,Canada | No
EL17XC1-060-230A** | LH40/61E9 | ML296UH110XV60C | R-410A | 59000 | 15 | 12.2 | 58500 | 14 | 12 | No | 209555603 | All | USA,Canada | No
EL17XC1-060-230A** | LH40/61E9 | SL280UH080NV60C | R-410A | 59000 | 15 | 12.5 | 58500 | 14 | 12 | No | 209555630 | All | USA | No
EL17XC1-060-230A** | LH40/61E9 | SL280UH090V60C | R-410A | 58500 | 14.5 | 12.2 | 58000 | 13.8 | 11.5 | No | 209555650 | All | USA | No
EL17XC1-060-230A** | LH40/61E9 | SL280UH090XV60C | R-410A | 58500 | 14.5 | 12.2 | 58000 | 13.8 | 11.5 | No | 209555664 | All | USA | No
EL17XC1-060-230A** | LH40/61E9 | SL280UH100NV60C | R-410A | 58500 | 15 | 12.5 | 58500 | 14 | 12 | No | 209555682 | All | USA | No
EL17XC1-060-230A** | LH40/61E9 | SL280UH110V60C | R-410A | 58000 | 14.5 | 12.2 | 57500 | 13.8 | 11.5 | No | 209555702 | All | USA | No
EL17XC1-060-230A** | LH40/61E9 | SL280UH110XV60C | R-410A | 59000 | 14.5 | 12 | 57500 | 13.8 | 11.5 | No | 209555716 | All | USA | No
EL17XC1-060-230A** | LH40/61E9 | SL297UH080NV48C | R-410A | - - - | - - - | - - - | 57500 | 13.8 | 12 | No | 211251988 | All | USA,Canada | No
EL17XC1-060-230A** | LH40/61E9 | SL297UH080NV60C | R-410A | 59000 | 14.5 | 12.2 | 58000 | 13.8 | 11.5 | No | 209555742 | All | USA,Canada | No
EL17XC1-060-230A** | LH40/61E9 | SLP99UH090XV60C | R-410A | 57000 | 14.5 | 12.2 | 57500 | 13.8 | 11.5 | No | 209555756 | All | USA,Canada | No
EL17XC1-060-230A** | LH40/61E9 | SLP99UH110XV60C | R-410A | 58000 | 14.5 | 12.2 | 57500 | 13.8 | 11.5 | No | 209555770 | All | USA,Canada | No
EL17XC1-060-230A** | LH40/61W9 | EL180UH100NE60C | R-410A | 58500 | 14.5 | 12.2 | 57000 | 13.8 | 12 | No | 209555427 | All | USA | No
EL17XC1-060-230A** | LH40/61W9 | EL195UH100NE60C | R-410A | 57500 | 14.5 | 12.2 | 57500 | 14 | 12 | No | 209555439 | All | USA,Canada | No
EL17XC1-060-230A** | LH40/61W9 | EL196UH110XE60C | R-410A | 58500 | 15 | 12.2 | 57500 | 14 | 12 | No | 209555451 | All | USA,Canada | No
EL17XC1-060-230A** | LH40/61W9 | EL280UH110E60C | R-410A | 58500 | 15 | 12.5 | 58000 | 14 | 12 | No | 209555463 | All | USA | No
EL17XC1-060-230A** | LH40/61W9 | EL280UH110XE60C | R-410A | 58500 | 15 | 12.5 | 58000 | 14 | 12 | No | 209555475 | All | USA | No
EL17XC1-060-230A** | LH40/61W9 | EL296UH090XV60C | R-410A | 57500 | 14.5 | 12.2 | 57500 | 13.8 | 11.5 | No | 209555484 | All | USA,Canada | No
EL17XC1-060-230A** | LH40/61W9 | EL296UH110XE60C | R-410A | 58500 | 14.5 | 12.2 | 57500 | 14 | 12 | No | 209555496 | All | USA,Canada | No
EL17XC1-060-230A** | LH40/61W9 | EL296UH110XV60C | R-410A | 58000 | 14.5 | 12.2 | 57500 | 13.8 | 11.5 | No | 209555504 | All | USA,Canada | No
EL17XC1-060-230A** | LH40/61W9 | EL297UH090XV60C | R-410A | - - - | - - - | - - - | 57500 | 13.8 | 11.5 | No | 213356821 | All | USA,Canada | No
EL17XC1-060-230A** | LH40/61W9 | EL297UH110XV60C | R-410A | - - - | - - - | - - - | 58000 | 13.8 | 11.5 | No | 213356832 | All | USA,Canada | No
EL17XC1-060-230A** | LH40/61W9 | ML180UH090E60C | R-410A | - - - | - - - | - - - | 58000 | 14.5 | 12 | No | 211648091 | All | USA | No
EL17XC1-060-230A** | LH40/61W9 | ML180UH110E60C | R-410A | - - - | - - - | - - - | 57500 | 14 | 12 | No | 211648097 | All | USA | No
EL17XC1-060-230A** | LH40/61W9 | ML180UH110V60C | R-410A | - - - | - - - | - - - | 54500 | 14.5 | 12.5 | No | 211648109 | All | USA | No
EL17XC1-060-230A** | LH40/61W9 | ML180UH110XE60C | R-410A | - - - | - - - | - - - | 57500 | 14 | 12 | No | 211648125 | All | USA | No
EL17XC1-060-230A** | LH40/61W9 | ML193UH110XE60C | R-410A | 58500 | 15 | 12.5 | 57500 | 13.8 | 11.5 | No | 209555546 | All | USA | No
EL17XC1-060-230A** | LH40/61W9 | ML196UH110XE60C | R-410A | 58500 | 15 | 12.2 | 57500 | 14 | 12 | No | 209555558 | All | USA,Canada | No
EL17XC1-060-230A** | LH40/61W9 | ML296UH110XV60C | R-410A | 59000 | 15 | 12.2 | 58500 | 14 | 12 | No | 209555602 | All | USA,Canada | No
EL17XC1-060-230A** | LH40/61W9 | SL280UH080NV60C | R-410A | 59000 | 15 | 12.5 | 58500 | 14 | 12 | No | 209555629 | All | USA | No
EL17XC1-060-230A** | LH40/61W9 | SL280UH090V60C | R-410A | 58500 | 14.5 | 12.2 | 58000 | 13.8 | 11.5 | No | 209555649 | All | USA | No
EL17XC1-060-230A** | LH40/61W9 | SL280UH090XV60C | R-410A | 58500 | 14.5 | 12.2 | 58000 | 13.8 | 11.5 | No | 209555663 | All | USA | No
EL17XC1-060-230A** | LH40/61W9 | SL280UH100NV60C | R-410A | 58500 | 15 | 12.5 | 58500 | 14 | 12 | No | 209555681 | All | USA | No
EL17XC1-060-230A** | LH40/61W9 | SL280UH110V60C | R-410A | 58000 | 14.5 | 12.2 | 57500 | 13.8 | 11.5 | No | 209555701 | All | USA | No
EL17XC1-060-230A** | LH40/61W9 | SL280UH110XV60C | R-410A | 59000 | 14.5 | 12 | 57500 | 13.8 | 11.5 | No | 209555715 | All | USA | No
EL17XC1-060-230A** | LH40/61W9 | SL280UH135V60D | R-410A | - - - | - - - | - - - | 58000 | 13.8 | 11.5 | No | 211251983 | All | USA | No
EL17XC1-060-230A** | LH40/61W9 | SL297UH080NV48C | R-410A | - - - | - - - | - - - | 57500 | 13.8 | 12 | No | 211251987 | All | USA,Canada | No
EL17XC1-060-230A** | LH40/61W9 | SL297UH080NV60C | R-410A | 59000 | 14.5 | 12.2 | 58000 | 13.8 | 11.5 | No | 209555741 | All | USA,Canada | No
EL17XC1-060-230A** | LH40/61W9 | SLP99UH090XV60C | R-410A | 57000 | 14.5 | 12.2 | 57500 | 13.8 | 11.5 | No | 209555755 | All | USA,Canada | No
EL17XC1-060-230A** | LH40/61W9 | SLP99UH110XV60C | R-410A | 58000 | 14.5 | 12.2 | 57500 | 13.8 | 11.5 | No | 209555769 | All | USA,Canada | No
EL17XC1-060-230A** | LH40/62E9 | EL296UH135XE60D | R-410A | 57500 | 14.5 | 12.2 | 56500 | 13.8 | 11.5 | No | 209555513 | All | USA,Canada | No
EL17XC1-060-230A** | LH40/62E9 | EL296UH135XV60D | R-410A | 59000 | 14.5 | 12.2 | 57500 | 13.8 | 11.5 | No | 209555518 | All | USA,Canada | No
EL17XC1-060-230A** | LH40/62E9 | ML196UH135XE60D | R-410A | 58000 | 14.5 | 12.2 | 57000 | 13.8 | 11.5 | No | 209555584 | All | USA,Canada | No
EL17XC1-060-230A** | LH40/62E9 | SL280UH135V60D | R-410A | 59000 | 14.5 | 12.2 | 57500 | 13.8 | 11.5 | No | 209555730 | All | USA | No
EL17XC1-060-230A** | LH40/62E9 | SLP99UH135XV60D | R-410A | 59000 | 14.5 | 12.2 | 57500 | 13.8 | 11.5 | No | 209555784 | All | USA,Canada | No
EL17XC1-060-230A** | LH40/62W9 | EL296UH135XE60D | R-410A | 57500 | 14.5 | 12.2 | 56500 | 13.8 | 11.5 | No | 209555512 | All | USA,Canada | No
EL17XC1-060-230A** | LH40/62W9 | EL296UH135XV60D | R-410A | 59000 | 14.5 | 12.2 | 57500 | 13.8 | 11.5 | No | 209555517 | All | USA,Canada | No
EL17XC1-060-230A** | LH40/62W9 | ML196UH110XE60C | R-410A | - - - | - - - | - - - | 57000 | 14 | 12 | No | 211251950 | All | USA,Canada | No
EL17XC1-060-230A** | LH40/62W9 | ML196UH135XE60D | R-410A | 58000 | 14.5 | 12.2 | 57000 | 13.8 | 11.5 | No | 209555580 | All | USA,Canada | No
EL17XC1-060-230A** | LH40/62W9 | SL280UH135V60D | R-410A | 59000 | 14.5 | 12.2 | 57500 | 13.8 | 11.5 | No | 209555729 | All | USA | No
EL17XC1-060-230A** | LH40/62W9 | SLP99UH135XV60D | R-410A | 59000 | 14.5 | 12.2 | 57500 | 13.8 | 11.5 | No | 209555783 | All | USA,Canada | No
EL17XC1-060-230A** | LH41/61D9 | EL195UH100NE60C | R-410A | 57000 | 14 | 11.7 | 56000 | 14 | 11.5 | No | 209555438 | All | USA,Canada | No
EL17XC1-060-230A** | LH41/61D9 | EL196UH110XE60C | R-410A | 56500 | 14.5 | 12.2 | 56000 | 14 | 11.5 | No | 209555450 | All | USA,Canada | No
EL17XC1-060-230A** | LH41/61D9 | EL280UH110E60C | R-410A | 57000 | 15 | 12.2 | 56500 | 14 | 11.5 | No | 209555462 | All | USA | No
EL17XC1-060-230A** | LH41/61D9 | EL280UH110XE60C | R-410A | 57000 | 15 | 12.2 | 56500 | 14 | 11.5 | No | 209555474 | All | USA | No
EL17XC1-060-230A** | LH41/61D9 | EL296UH110XE60C | R-410A | 57000 | 14.5 | 11.7 | 56000 | 14 | 11.5 | No | 209555495 | All | USA,Canada | No
EL17XC1-060-230A** | LH41/61D9 | ML196UH110XE60C | R-410A | 56500 | 14.5 | 12.2 | 56000 | 14 | 11.5 | No | 209555557 | All | USA,Canada | No
EL17XC1-060-230A** | LH41/61D9 | ML296UH110XV60C | R-410A | 58000 | 14.5 | 12 | 57500 | 14 | 11.5 | No | 209555601 | All | USA,Canada | No
EL17XC1-060-230A** | LH41/61D9 | SL280UH080NV60C | R-410A | 58000 | 14.5 | 12.2 | 57500 | 14 | 11.5 | No | 209555628 | All | USA | No
EL17XC1-060-230A** | LH41/61D9 | SL280UH100NV60C | R-410A | 58000 | 15 | 12 | 57500 | 14 | 11.5 | No | 209555680 | All | USA | No
EL17XC1-060-230A** | LH41/61R9 | EL195UH100NE60C | R-410A | 57000 | 14 | 11.7 | 56000 | 14 | 11.5 | No | 209555437 | All | USA,Canada | No
EL17XC1-060-230A** | LH41/61R9 | EL196UH110XE60C | R-410A | 56500 | 14.5 | 12.2 | 56000 | 14 | 11.5 | No | 209555449 | All | USA,Canada | No
EL17XC1-060-230A** | LH41/61R9 | EL280UH110E60C | R-410A | 57000 | 15 | 12.2 | 56500 | 14 | 11.5 | No | 209555461 | All | USA | No
EL17XC1-060-230A** | LH41/61R9 | EL280UH110XE60C | R-410A | 57000 | 15 | 12.2 | 56500 | 14 | 11.5 | No | 209555473 | All | USA | No
EL17XC1-060-230A** | LH41/61R9 | EL296UH110XE60C | R-410A | 57000 | 14.5 | 11.7 | 56000 | 14 | 11.5 | No | 209555494 | All | USA,Canada | No
EL17XC1-060-230A** | LH41/61R9 | ML196UH110XE60C | R-410A | 56500 | 14.5 | 12.2 | 56000 | 14 | 11.5 | No | 209555556 | All | USA,Canada | No
EL17XC1-060-230A** | LH41/61R9 | ML296UH110XV60C | R-410A | 58000 | 14.5 | 12 | 57500 | 14 | 11.5 | No | 209555600 | All | USA,Canada | No
EL17XC1-060-230A** | LH41/61R9 | SL280UH080NV60C | R-410A | 58000 | 14.5 | 12.2 | 57500 | 14 | 11.5 | No | 209555627 | All | USA | No
EL17XC1-060-230A** | LH41/61R9 | SL280UH100NV60C | R-410A | 58000 | 15 | 12 | 57500 | 14 | 11.5 | No | 209555679 | All | USA | No
EL17XC1-060-230A** | LH42/60D9 | EL195UH100NE60C | R-410A | - - - | - - - | - - - | 55000 | 13.8 | 11.2 | No | 209555436 | All | USA,Canada | No
EL17XC1-060-230A** | LH42/60D9 | EL196UH110XE60C | R-410A | 56500 | 14.5 | 12 | 55000 | 14 | 11.5 | No | 209555448 | All | USA,Canada | No
EL17XC1-060-230A** | LH42/60D9 | EL280UH110E48C | R-410A | - - - | - - - | - - - | 54000 | 13.8 | 11.5 | No | 211251863 | All | USA | No
EL17XC1-060-230A** | LH42/60D9 | EL280UH110E60C | R-410A | 56000 | 14.5 | 12 | 55500 | 14 | 11.5 | No | 209555460 | All | USA | No
EL17XC1-060-230A** | LH42/60D9 | EL280UH110XE60C | R-410A | 56000 | 14.5 | 12 | 55500 | 14 | 11.5 | No | 209555472 | All | USA | No
EL17XC1-060-230A** | LH42/60D9 | EL296UH110XE60C | R-410A | 56500 | 14 | 11.7 | 55000 | 13.8 | 11.5 | No | 209555493 | All | USA,Canada | No
EL17XC1-060-230A** | LH42/60D9 | ML180UH090E60C | R-410A | - - - | - - - | - - - | 55500 | 14 | 11.5 | No | 211231152 | All | USA | No
EL17XC1-060-230A** | LH42/60D9 | ML180UH110E60C | R-410A | - - - | - - - | - - - | 55000 | 14 | 11.5 | No | 211231159 | All | USA | No
EL17XC1-060-230A** | LH42/60D9 | ML180UH110V60C | R-410A | - - - | - - - | - - - | 54500 | 14 | 12 | No | 211648107 | All | USA | No
EL17XC1-060-230A** | LH42/60D9 | ML180UH110XE60C | R-410A | - - - | - - - | - - - | 55000 | 14 | 11.5 | No | 211648123 | All | USA | No
EL17XC1-060-230A** | LH42/60D9 | ML196UH110XE60C | R-410A | 56500 | 14.5 | 12 | 55000 | 14 | 11.5 | No | 209555555 | All | USA,Canada | No
EL17XC1-060-230A** | LH42/60D9 | ML296UH110XV60C | R-410A | 57000 | 14.5 | 11.7 | 56500 | 13.8 | 11.5 | No | 209555599 | All | USA,Canada | No
EL17XC1-060-230A** | LH42/60D9 | SL280UH080NV60C | R-410A | 57000 | 14.5 | 12 | 56500 | 14 | 11.5 | No | 209555626 | All | USA | No
EL17XC1-060-230A** | LH42/60D9 | SL280UH100NV60C | R-410A | 57000 | 15 | 11.7 | 56500 | 14 | 11.5 | No | 209555678 | All | USA | No
EL17XC1-060-230A** | LH42/60R9 | EL195UH100NE60C | R-410A | - - - | - - - | - - - | 55000 | 13.8 | 11.2 | No | 209555435 | All | USA,Canada | No
EL17XC1-060-230A** | LH42/60R9 | EL196UH110XE60C | R-410A | 56500 | 14.5 | 12 | 55000 | 14 | 11.5 | No | 209555447 | All | USA,Canada | No
EL17XC1-060-230A** | LH42/60R9 | EL280UH110E48C | R-410A | - - - | - - - | - - - | 54000 | 13.8 | 11.5 | No | 211251862 | All | USA | No
EL17XC1-060-230A** | LH42/60R9 | EL280UH110E60C | R-410A | 56000 | 14.5 | 12 | 55500 | 14 | 11.5 | No | 209555459 | All | USA | No
EL17XC1-060-230A** | LH42/60R9 | EL280UH110XE60C | R-410A | 56000 | 14.5 | 12 | 55500 | 14 | 11.5 | No | 209555471 | All | USA | No
EL17XC1-060-230A** | LH42/60R9 | EL296UH110XE60C | R-410A | 56500 | 14 | 11.7 | 55000 | 13.8 | 11.5 | No | 209555492 | All | USA,Canada | No
EL17XC1-060-230A** | LH42/60R9 | ML180UH090E60C | R-410A | - - - | - - - | - - - | 55500 | 14 | 11.5 | No | 211231151 | All | USA | No
EL17XC1-060-230A** | LH42/60R9 | ML180UH110E60C | R-410A | - - - | - - - | - - - | 55000 | 14 | 11.5 | No | 211231158 | All | USA | No
EL17XC1-060-230A** | LH42/60R9 | ML180UH110V60C | R-410A | - - - | - - - | - - - | 54500 | 14 | 12 | No | 211648106 | All | USA | No
EL17XC1-060-230A** | LH42/60R9 | ML180UH110XE60C | R-410A | - - - | - - - | - - - | 55000 | 14 | 11.5 | No | 211648122 | All | USA | No
EL17XC1-060-230A** | LH42/60R9 | ML196UH110XE60C | R-410A | 56500 | 14.5 | 12 | 55000 | 14 | 11.5 | No | 209555554 | All | USA,Canada | No
EL17XC1-060-230A** | LH42/60R9 | ML296UH110XV60C | R-410A | 57000 | 14.5 | 11.7 | 56500 | 13.8 | 11.5 | No | 209555598 | All | USA,Canada | No
EL17XC1-060-230A** | LH42/60R9 | SL280UH080NV60C | R-410A | 57000 | 14.5 | 12 | 56500 | 14 | 11.5 | No | 209555625 | All | USA | No
EL17XC1-060-230A** | LH42/60R9 | SL280UH100NV60C | R-410A | 57000 | 15 | 11.7 | 56500 | 14 | 11.5 | No | 209555677 | All | USA | No
EL17XC1-060-230A** | LH42/62E9 | EL180UH100NE60C | R-410A | 58500 | 15 | 12.5 | 56500 | 14 | 12 | No | 209555432 | All | USA | No
EL17XC1-060-230A** | LH42/62E9 | EL195UH100NE60C | R-410A | 58500 | 14.5 | 12.2 | 57500 | 14 | 12 | No | 209555444 | All | USA,Canada | No
EL17XC1-060-230A** | LH42/62E9 | EL196UH110XE60C | R-410A | 59000 | 15 | 12.5 | 57500 | 14.5 | 12 | No | 209555456 | All | USA,Canada | No
EL17XC1-060-230A** | LH42/62E9 | EL280UH110E48C | R-410A | - - - | - - - | - - - | 56500 | 14 | 12 | No | 211251874 | All | USA | No
EL17XC1-060-230A** | LH42/62E9 | EL280UH110E60C | R-410A | 58500 | 15 | 12.5 | 58000 | 14.5 | 12 | No | 209555468 | All | USA | No
EL17XC1-060-230A** | LH42/62E9 | EL280UH110XE60C | R-410A | 58500 | 15 | 12.5 | 58000 | 14.5 | 12 | No | 209555480 | All | USA | No
EL17XC1-060-230A** | LH42/62E9 | EL296UH090XV48C | R-410A | - - - | - - - | - - - | 58500 | 13.8 | 11.5 | No | 211251907 | All | USA,Canada | No
EL17XC1-060-230A** | LH42/62E9 | EL296UH090XV60C | R-410A | 59500 | 14.5 | 12.2 | 57500 | 14 | 11.5 | No | 209555489 | All | USA,Canada | No
EL17XC1-060-230A** | LH42/62E9 | EL296UH110XE60C | R-410A | 58500 | 14.5 | 12.2 | 57500 | 14 | 12 | No | 209555501 | All | USA,Canada | No
EL17XC1-060-230A** | LH42/62E9 | EL296UH110XV48C | R-410A | - - - | - - - | - - - | 58500 | 13.8 | 12 | No | 211251932 | All | USA,Canada | No
EL17XC1-060-230A** | LH42/62E9 | EL296UH110XV60C | R-410A | 59000 | 14.5 | 12.2 | 57500 | 14 | 12 | No | 209555509 | All | USA,Canada | No
EL17XC1-060-230A** | LH42/62E9 | EL296UH135XE60D | R-410A | - - - | - - - | - - - | 56500 | 14 | 12 | No | 209555515 | All | USA,Canada | No
EL17XC1-060-230A** | LH42/62E9 | EL296UH135XV60D | R-410A | - - - | - - - | - - - | 58000 | 14 | 12 | No | 209555523 | All | USA,Canada | No
EL17XC1-060-230A** | LH42/62E9 | EL297UH090XV60C | R-410A | - - - | - - - | - - - | 57500 | 14 | 11.5 | No | 213356828 | All | USA,Canada | No
EL17XC1-060-230A** | LH42/62E9 | EL297UH110XV60C | R-410A | - - - | - - - | - - - | 58000 | 14 | 12 | No | 213356839 | All | USA,Canada | No
EL17XC1-060-230A** | LH42/62E9 | ML180UH090E60C | R-410A | - - - | - - - | - - - | 57000 | 14.5 | 12.5 | No | 211231156 | All | USA | No
EL17XC1-060-230A** | LH42/62E9 | ML180UH110E60C | R-410A | - - - | - - - | - - - | 57500 | 14.5 | 12 | No | 211231163 | All | USA | No
EL17XC1-060-230A** | LH42/62E9 | ML180UH110V60C | R-410A | - - - | - - - | - - - | 58000 | 14.5 | 12.5 | No | 211648119 | All | USA | No
EL17XC1-060-230A** | LH42/62E9 | ML180UH110XE60C | R-410A | - - - | - - - | - - - | 57500 | 14.5 | 12 | No | 211648135 | All | USA | No
EL17XC1-060-230A** | LH42/62E9 | ML180UH135E60D | R-410A | - - - | - - - | - - - | 56500 | 14 | 12 | No | 211231168 | All | USA | No
EL17XC1-060-230A** | LH42/62E9 | ML193UH110XE60C | R-410A | 58500 | 15 | 12.5 | 57500 | 14 | 12 | No | 209555551 | All | USA | No
EL17XC1-060-230A** | LH42/62E9 | ML196UH110XE60C | R-410A | 59000 | 15 | 12.5 | 57500 | 14.5 | 12 | No | 209555575 | All | USA,Canada | No
EL17XC1-060-230A** | LH42/62E9 | ML196UH135XE60D | R-410A | - - - | - - - | - - - | 57500 | 14 | 12 | No | 209555593 | All | USA,Canada | No
EL17XC1-060-230A** | LH42/62E9 | ML296UH110XV60C | R-410A | 59500 | 15 | 12.5 | 59000 | 14 | 12 | No | 209555619 | All | USA,Canada | No
EL17XC1-060-230A** | LH42/62E9 | SL280UH080NV60C | R-410A | 59500 | 15 | 12.5 | 59000 | 14.5 | 12 | No | 209555646 | All | USA | No
EL17XC1-060-230A** | LH42/62E9 | SL280UH090V60C | R-410A | 59500 | 15 | 12.2 | 58000 | 14 | 12 | No | 209555660 | All | USA | No
EL17XC1-060-230A** | LH42/62E9 | SL280UH090XV60C | R-410A | 59500 | 15 | 12.2 | 58000 | 14 | 12 | No | 209555674 | All | USA | No
EL17XC1-060-230A** | LH42/62E9 | SL280UH100NV60C | R-410A | 59500 | 15 | 12.5 | 58000 | 14.5 | 12.5 | No | 209555698 | All | USA | No
EL17XC1-060-230A** | LH42/62E9 | SL280UH110V60C | R-410A | 59500 | 14.5 | 12.2 | 57500 | 14 | 11.5 | No | 209555712 | All | USA | No
EL17XC1-060-230A** | LH42/62E9 | SL280UH110XV60C | R-410A | 59500 | 14.5 | 12.2 | 57500 | 14 | 11.5 | No | 209555726 | All | USA | No
EL17XC1-060-230A** | LH42/62E9 | SL280UH135V60D | R-410A | - - - | - - - | - - - | 58000 | 14 | 12 | No | 209555736 | All | USA | No
EL17XC1-060-230A** | LH42/62E9 | SL297UH080NV48C | R-410A | - - - | - - - | - - - | 57000 | 14 | 12 | No | 211251998 | All | USA,Canada | No
EL17XC1-060-230A** | LH42/62E9 | SL297UH080NV60C | R-410A | 59500 | 14.5 | 12.2 | 58000 | 14 | 12 | No | 209555752 | All | USA,Canada | No
EL17XC1-060-230A** | LH42/62E9 | SLP99UH090XV60C | R-410A | 59500 | 14.5 | 12.2 | 57500 | 14 | 11.5 | No | 209555766 | All | USA,Canada | No
EL17XC1-060-230A** | LH42/62E9 | SLP99UH110XV60C | R-410A | 59000 | 14.5 | 12.2 | 57500 | 14 | 12 | No | 209555780 | All | USA,Canada | No
EL17XC1-060-230A** | LH42/62E9 | SLP99UH135XV60D | R-410A | - - - | - - - | - - - | 58000 | 14 | 12 | No | 209555790 | All | USA,Canada | No
EL17XC1-060-230A** | LH42/62E9+TD | - - - | R-410A | 58500 | 14.5 | 11.7 | 57000 | 13.8 | 11.2 | No | 209556564 | All | USA,Canada | No
EL17XC1-060-230A** | LH42/62W9 | EL180UH100NE60C | R-410A | 58500 | 15 | 12.5 | 56500 | 14 | 12 | No | 209555431 | All | USA | No
EL17XC1-060-230A** | LH42/62W9 | EL195UH100NE60C | R-410A | 58500 | 14.5 | 12.2 | 57500 | 14 | 12 | No | 209555443 | All | USA,Canada | No
EL17XC1-060-230A** | LH42/62W9 | EL196UH110XE60C | R-410A | 59000 | 15 | 12.5 | 57500 | 14.5 | 12 | No | 209555455 | All | USA,Canada | No
EL17XC1-060-230A** | LH42/62W9 | EL280UH110E48C | R-410A | - - - | - - - | - - - | 56500 | 14 | 12 | No | 211251873 | All | USA | No
EL17XC1-060-230A** | LH42/62W9 | EL280UH110E60C | R-410A | 58500 | 15 | 12.5 | 58000 | 14.5 | 12 | No | 209555467 | All | USA | No
EL17XC1-060-230A** | LH42/62W9 | EL280UH110XE60C | R-410A | 58500 | 15 | 12.5 | 58000 | 14.5 | 12 | No | 209555479 | All | USA | No
EL17XC1-060-230A** | LH42/62W9 | EL296UH090XV48C | R-410A | - - - | - - - | - - - | 58500 | 13.8 | 11.5 | No | 211251906 | All | USA,Canada | No
EL17XC1-060-230A** | LH42/62W9 | EL296UH090XV60C | R-410A | 59500 | 14.5 | 12.2 | 57500 | 14 | 11.5 | No | 209555488 | All | USA,Canada | No
EL17XC1-060-230A** | LH42/62W9 | EL296UH110XE60C | R-410A | 58500 | 14.5 | 12.2 | 57500 | 14 | 12 | No | 209555500 | All | USA,Canada | No
EL17XC1-060-230A** | LH42/62W9 | EL296UH110XV48C | R-410A | - - - | - - - | - - - | 58500 | 13.8 | 12 | No | 211251931 | All | USA,Canada | No
EL17XC1-060-230A** | LH42/62W9 | EL296UH110XV60C | R-410A | 59000 | 14.5 | 12.2 | 57500 | 14 | 12 | No | 209555508 | All | USA,Canada | No
EL17XC1-060-230A** | LH42/62W9 | EL296UH135XE60D | R-410A | - - - | - - - | - - - | 56500 | 14 | 12 | No | 209555514 | All | USA,Canada | No
EL17XC1-060-230A** | LH42/62W9 | EL296UH135XV60D | R-410A | - - - | - - - | - - - | 58000 | 14 | 12 | No | 209555520 | All | USA,Canada | No
EL17XC1-060-230A** | LH42/62W9 | EL297UH090XV48C | R-410A | - - - | - - - | - - - | 58500 | 13.8 | 11.5 | No | 214774418 | All | USA,Canada | No
EL17XC1-060-230A** | LH42/62W9 | EL297UH090XV60C | R-410A | - - - | - - - | - - - | 57500 | 14 | 11.5 | No | 213356826 | All | USA,Canada | No
EL17XC1-060-230A** | LH42/62W9 | EL297UH110XV60C | R-410A | - - - | - - - | - - - | 58000 | 14 | 12 | No | 213356837 | All | USA,Canada | No
EL17XC1-060-230A** | LH42/62W9 | ML180UH090E60C | R-410A | - - - | - - - | - - - | 57000 | 14.5 | 12.5 | No | 211231155 | All | USA | No
EL17XC1-060-230A** | LH42/62W9 | ML180UH110E60C | R-410A | - - - | - - - | - - - | 57500 | 14.5 | 12 | No | 211231162 | All | USA | No
EL17XC1-060-230A** | LH42/62W9 | ML180UH110V60C | R-410A | - - - | - - - | - - - | 58000 | 14.5 | 12.5 | No | 211648117 | All | USA | No
EL17XC1-060-230A** | LH42/62W9 | ML180UH110XE60C | R-410A | - - - | - - - | - - - | 57500 | 14.5 | 12 | No | 211648133 | All | USA | No
EL17XC1-060-230A** | LH42/62W9 | ML180UH135E60D | R-410A | - - - | - - - | - - - | 56500 | 14 | 12 | No | 211231167 | All | USA | No
EL17XC1-060-230A** | LH42/62W9 | ML193UH110XE60C | R-410A | 58500 | 15 | 12.5 | 57500 | 14 | 12 | No | 209555550 | All | USA | No
EL17XC1-060-230A** | LH42/62W9 | ML196UH110XE60C | R-410A | 59000 | 15 | 12.5 | 57500 | 14.5 | 12 | No | 209555574 | All | USA,Canada | No
EL17XC1-060-230A** | LH42/62W9 | ML196UH135XE60D | R-410A | - - - | - - - | - - - | 57500 | 14 | 12 | No | 209555592 | All | USA,Canada | No
EL17XC1-060-230A** | LH42/62W9 | ML296UH110XV60C | R-410A | 59500 | 15 | 12.5 | 59000 | 14 | 12 | No | 209555618 | All | USA,Canada | No
EL17XC1-060-230A** | LH42/62W9 | SL280UH080NV60C | R-410A | 59500 | 15 | 12.5 | 59000 | 14.5 | 12 | No | 209555645 | All | USA | No
EL17XC1-060-230A** | LH42/62W9 | SL280UH090V60C | R-410A | 59500 | 15 | 12.2 | 58000 | 14 | 12 | No | 209555659 | All | USA | No
EL17XC1-060-230A** | LH42/62W9 | SL280UH090XV60C | R-410A | 59500 | 15 | 12.2 | 58000 | 14 | 12 | No | 209555673 | All | USA | No
EL17XC1-060-230A** | LH42/62W9 | SL280UH100NV60C | R-410A | 59500 | 15 | 12.5 | 58000 | 14.5 | 12.5 | No | 209555697 | All | USA | No
EL17XC1-060-230A** | LH42/62W9 | SL280UH110V60C | R-410A | 59500 | 14.5 | 12.2 | 57500 | 14 | 11.5 | No | 209555711 | All | USA | No
EL17XC1-060-230A** | LH42/62W9 | SL280UH110XV60C | R-410A | 59500 | 14.5 | 12.2 | 57500 | 14 | 11.5 | No | 209555725 | All | USA | No
EL17XC1-060-230A** | LH42/62W9 | SL280UH135V60D | R-410A | - - - | - - - | - - - | 58000 | 14 | 12 | No | 209555735 | All | USA | No
EL17XC1-060-230A** | LH42/62W9 | SL297UH080NV48C | R-410A | - - - | - - - | - - - | 57000 | 14 | 12 | No | 211251997 | All | USA,Canada | No
EL17XC1-060-230A** | LH42/62W9 | SL297UH080NV60C | R-410A | 59500 | 14.5 | 12.2 | 58000 | 14 | 12 | No | 209555751 | All | USA,Canada | No
EL17XC1-060-230A** | LH42/62W9 | SLP99UH090XV60C | R-410A | 59500 | 14.5 | 12.2 | 57500 | 14 | 11.5 | No | 209555765 | All | USA,Canada | No
EL17XC1-060-230A** | LH42/62W9 | SLP99UH110XV60C | R-410A | 59000 | 14.5 | 12.2 | 57500 | 14 | 12 | No | 209555779 | All | USA,Canada | No
EL17XC1-060-230A** | LH42/62W9 | SLP99UH135XV60D | R-410A | - - - | - - - | - - - | 58000 | 14 | 12 | No | 209555789 | All | USA,Canada | No
EL17XC1-060-230A** | LH42/62W9+TD | - - - | R-410A | 58500 | 14.5 | 11.7 | 57000 | 13.8 | 11.2 | No | 209556563 | All | USA,Canada | No
EL17XC1-060-230A** | LH48/60E9 | EL296UH135XE60D | R-410A | 57500 | 15 | 12.5 | 57000 | 14 | 12 | No | 209555516 | All | USA,Canada | No
EL17XC1-060-230A** | LH48/60E9 | EL296UH135XV60D | R-410A | 59000 | 15 | 12.5 | 58000 | 14 | 12 | No | 209555526 | All | USA,Canada | No
EL17XC1-060-230A** | LH48/60E9 | ML196UH110XE60C | R-410A | - - - | - - - | - - - | 57500 | 14.5 | 12.5 | No | 211251953 | All | USA,Canada | No
EL17XC1-060-230A** | LH48/60E9 | ML196UH135XE60D | R-410A | 58000 | 15 | 12.5 | 57500 | 14 | 12 | No | 209555594 | All | USA,Canada | No
EL17XC1-060-230A** | LH48/60E9 | SL280UH135V60D | R-410A | 59000 | 15 | 12.5 | 58000 | 14 | 12 | No | 209555737 | All | USA | No
EL17XC1-060-230A** | LH48/60E9 | SLP99UH135XV60D | R-410A | 59000 | 15 | 12.5 | 58000 | 14 | 12 | No | 209555791 | All | USA,Canada | No
EL17XC1-060-230A** | LH48/60E9+TD | - - - | R-410A | 58500 | 14.5 | 12 | 57000 | 13.8 | 11.2 | No | 209556565 | All | USA,Canada | No
EL17XC1-060-230A** | LH48/60F9 | SL297UH080NV60C | R-410A | - - - | - - - | - - - | 57500 | 13.8 | 11.5 | No | 211252002 | All | USA,Canada | No
EL17XC1-060-230A** | LH48/60X9 | SL297UH080NV60C | R-410A | - - - | - - - | - - - | 57500 | 13.8 | 11.5 | No | 211252001 | All | USA,Canada | No
EL17XC1-060-230A** | LH49/61E9 | EL180UH100NE60C | R-410A | 59000 | 15 | 12.5 | 57000 | 14 | 12.5 | No | 209555430 | All | USA | No
EL17XC1-060-230A** | LH49/61E9 | EL195UH100NE60C | R-410A | 58500 | 14.5 | 12.2 | 57500 | 14.5 | 12 | No | 209555442 | All | USA,Canada | No
EL17XC1-060-230A** | LH49/61E9 | EL196UH110XE60C | R-410A | 59000 | 15 | 12.5 | 57500 | 14.5 | 12.5 | No | 209555454 | All | USA,Canada | No
EL17XC1-060-230A** | LH49/61E9 | EL280UH110E48C | R-410A | - - - | - - - | - - - | 56500 | 14.5 | 12.5 | No | 211251872 | All | USA | No
EL17XC1-060-230A** | LH49/61E9 | EL280UH110E60C | R-410A | 58500 | 15 | 12.5 | 58000 | 14.5 | 12.5 | No | 209555466 | All | USA | No
EL17XC1-060-230A** | LH49/61E9 | EL280UH110XE60C | R-410A | 58500 | 15 | 12.5 | 58000 | 14.5 | 12.5 | No | 209555478 | All | USA | No
EL17XC1-060-230A** | LH49/61E9 | EL296UH090XV48C | R-410A | - - - | - - - | - - - | 58500 | 14 | 12 | No | 211251905 | All | USA,Canada | No
EL17XC1-060-230A** | LH49/61E9 | EL296UH090XV60C | R-410A | 59500 | 14.5 | 12.2 | 58500 | 14 | 12 | No | 209555487 | All | USA,Canada | No
EL17XC1-060-230A** | LH49/61E9 | EL296UH110XE60C | R-410A | 58500 | 15 | 12.5 | 57500 | 14.5 | 12.5 | No | 209555499 | All | USA,Canada | No
EL17XC1-060-230A** | LH49/61E9 | EL296UH110XV48C | R-410A | - - - | - - - | - - - | 58500 | 14 | 12 | No | 211251930 | All | USA,Canada | No
EL17XC1-060-230A** | LH49/61E9 | EL296UH110XV60C | R-410A | 59000 | 14.5 | 12.2 | 58500 | 14 | 12 | No | 209555507 | All | USA,Canada | No
EL17XC1-060-230A** | LH49/61E9 | EL297UH090XV60C | R-410A | - - - | - - - | - - - | 58500 | 14 | 12 | No | 213356825 | All | USA,Canada | No
EL17XC1-060-230A** | LH49/61E9 | EL297UH110XV60C | R-410A | - - - | - - - | - - - | 58500 | 14 | 12 | No | 213356836 | All | USA,Canada | No
EL17XC1-060-230A** | LH49/61E9 | ML180UH090E60C | R-410A | - - - | - - - | - - - | 58000 | 14.5 | 12.5 | No | 211231154 | All | USA | No
EL17XC1-060-230A** | LH49/61E9 | ML180UH110E60C | R-410A | - - - | - - - | - - - | 57500 | 14.5 | 12.5 | No | 211231161 | All | USA | No
EL17XC1-060-230A** | LH49/61E9 | ML180UH110V60C | R-410A | - - - | - - - | - - - | 59000 | 14.5 | 12.5 | No | 211648116 | All | USA | No
EL17XC1-060-230A** | LH49/61E9 | ML180UH110XE60C | R-410A | - - - | - - - | - - - | 57500 | 14.5 | 12.5 | No | 211648132 | All | USA | No
EL17XC1-060-230A** | LH49/61E9 | ML180UH135E60D | R-410A | - - - | - - - | - - - | 56500 | 14 | 12.5 | No | 211231166 | All | USA | No
EL17XC1-060-230A** | LH49/61E9 | ML193UH110XE60C | R-410A | 58500 | 15 | 12.5 | 58500 | 14 | 12 | No | 209555549 | All | USA | No
EL17XC1-060-230A** | LH49/61E9 | ML196UH110XE60C | R-410A | 59000 | 15 | 12.5 | 57500 | 14.5 | 12.5 | No | 209555573 | All | USA,Canada | No
EL17XC1-060-230A** | LH49/61E9 | ML296UH110XV60C | R-410A | 59500 | 15 | 12.5 | 59000 | 14.5 | 12.5 | No | 209555617 | All | USA,Canada | No
EL17XC1-060-230A** | LH49/61E9 | SL280UH080NV60C | R-410A | 59500 | 15 | 12.5 | 59000 | 14.5 | 12.5 | No | 209555644 | All | USA | No
EL17XC1-060-230A** | LH49/61E9 | SL280UH090V60C | R-410A | 59500 | 15 | 12.5 | 58500 | 14 | 12 | No | 209555658 | All | USA | No
EL17XC1-060-230A** | LH49/61E9 | SL280UH090XV60C | R-410A | 59500 | 15 | 12.5 | 58500 | 14 | 12 | No | 209555672 | All | USA | No
EL17XC1-060-230A** | LH49/61E9 | SL280UH100NV60C | R-410A | 59500 | 15 | 12.5 | 59000 | 14.5 | 12.5 | No | 209555696 | All | USA | No
EL17XC1-060-230A** | LH49/61E9 | SL280UH110V60C | R-410A | 59500 | 15 | 12.5 | 58500 | 14 | 12 | No | 209555710 | All | USA | No
EL17XC1-060-230A** | LH49/61E9 | SL280UH110XV60C | R-410A | 59500 | 15 | 12.5 | 58500 | 14 | 12 | No | 209555724 | All | USA | No
EL17XC1-060-230A** | LH49/61E9 | SL280UH135V60D | R-410A | - - - | - - - | - - - | 58000 | 14 | 12 | No | 211251985 | All | USA | No
EL17XC1-060-230A** | LH49/61E9 | SL297UH080NV48C | R-410A | - - - | - - - | - - - | 57500 | 14 | 12.5 | No | 211251996 | All | USA,Canada | No
EL17XC1-060-230A** | LH49/61E9 | SL297UH080NV60C | R-410A | 59500 | 15 | 12.5 | 58500 | 14 | 12 | No | 209555750 | All | USA,Canada | No
EL17XC1-060-230A** | LH49/61E9 | SLP99UH090XV60C | R-410A | 59500 | 14.5 | 12.2 | 58500 | 14 | 12 | No | 209555764 | All | USA,Canada | No
EL17XC1-060-230A** | LH49/61E9 | SLP99UH110XV60C | R-410A | 59000 | 14.5 | 12.2 | 58500 | 14 | 12 | No | 209555778 | All | USA,Canada | No
EL17XC1-060-230A** | LH49/61E9+TD | - - - | R-410A | 58500 | 14.5 | 12 | 57000 | 14 | 11.5 | No | 209556562 | All | USA,Canada | No
EL17XC1-060-230A** | LH49/61W9 | EL180UH100NE60C | R-410A | 59000 | 15 | 12.5 | 57000 | 14 | 12.5 | No | 209555429 | All | USA | No
EL17XC1-060-230A** | LH49/61W9 | EL195UH100NE60C | R-410A | 58500 | 14.5 | 12.2 | 57500 | 14.5 | 12 | No | 209555441 | All | USA,Canada | No
EL17XC1-060-230A** | LH49/61W9 | EL196UH110XE60C | R-410A | 59000 | 15 | 12.5 | 57500 | 14.5 | 12.5 | No | 209555453 | All | USA,Canada | No
EL17XC1-060-230A** | LH49/61W9 | EL280UH110E48C | R-410A | - - - | - - - | - - - | 56500 | 14.5 | 12.5 | No | 211251871 | All | USA | No
EL17XC1-060-230A** | LH49/61W9 | EL280UH110E60C | R-410A | 58500 | 15 | 12.5 | 58000 | 14.5 | 12.5 | No | 209555465 | All | USA | No
EL17XC1-060-230A** | LH49/61W9 | EL280UH110XE60C | R-410A | 58500 | 15 | 12.5 | 58000 | 14.5 | 12.5 | No | 209555477 | All | USA | No
EL17XC1-060-230A** | LH49/61W9 | EL296UH090XV48C | R-410A | - - - | - - - | - - - | 58500 | 14 | 12 | No | 211251904 | All | USA,Canada | No
EL17XC1-060-230A** | LH49/61W9 | EL296UH090XV60C | R-410A | 59500 | 14.5 | 12.2 | 58500 | 14 | 12 | No | 209555486 | All | USA,Canada | No
EL17XC1-060-230A** | LH49/61W9 | EL296UH110XE60C | R-410A | 58500 | 15 | 12.5 | 57500 | 14.5 | 12.5 | No | 209555498 | All | USA,Canada | No
EL17XC1-060-230A** | LH49/61W9 | EL296UH110XV48C | R-410A | - - - | - - - | - - - | 58500 | 14 | 12 | No | 211251929 | All | USA,Canada | No
EL17XC1-060-230A** | LH49/61W9 | EL296UH110XV60C | R-410A | 59000 | 14.5 | 12.2 | 58500 | 14 | 12 | No | 209555506 | All | USA,Canada | No
EL17XC1-060-230A** | LH49/61W9 | EL297UH090XV48C | R-410A | - - - | - - - | - - - | 58500 | 14 | 12 | No | 214774417 | All | USA,Canada | No
EL17XC1-060-230A** | LH49/61W9 | EL297UH090XV60C | R-410A | - - - | - - - | - - - | 58500 | 14 | 12 | No | 213356824 | All | USA,Canada | No
EL17XC1-060-230A** | LH49/61W9 | EL297UH110XV60C | R-410A | - - - | - - - | - - - | 58500 | 14 | 12 | No | 213356835 | All | USA,Canada | No
EL17XC1-060-230A** | LH49/61W9 | ML180UH090E60C | R-410A | - - - | - - - | - - - | 58000 | 14.5 | 12.5 | No | 211231153 | All | USA | No
EL17XC1-060-230A** | LH49/61W9 | ML180UH110E60C | R-410A | - - - | - - - | - - - | 57500 | 14.5 | 12.5 | No | 211231160 | All | USA | No
EL17XC1-060-230A** | LH49/61W9 | ML180UH110V60C | R-410A | - - - | - - - | - - - | 59000 | 14.5 | 12.5 | No | 211648115 | All | USA | No
EL17XC1-060-230A** | LH49/61W9 | ML180UH110XE60C | R-410A | - - - | - - - | - - - | 57500 | 14.5 | 12.5 | No | 211648131 | All | USA | No
EL17XC1-060-230A** | LH49/61W9 | ML180UH135E60D | R-410A | - - - | - - - | - - - | 56500 | 14 | 12.5 | No | 211231165 | All | USA | No
EL17XC1-060-230A** | LH49/61W9 | ML193UH110XE60C | R-410A | 58500 | 15 | 12.5 | 58500 | 14 | 12 | No | 209555548 | All | USA | No
EL17XC1-060-230A** | LH49/61W9 | ML196UH110XE60C | R-410A | 59000 | 15 | 12.5 | 57500 | 14.5 | 12.5 | No | 209555572 | All | USA,Canada | No
EL17XC1-060-230A** | LH49/61W9 | ML296UH110XV60C | R-410A | 59500 | 15 | 12.5 | 59000 | 14.5 | 12.5 | No | 209555616 | All | USA,Canada | No
EL17XC1-060-230A** | LH49/61W9 | SL280UH080NV60C | R-410A | 59500 | 15 | 12.5 | 59000 | 14.5 | 12.5 | No | 209555643 | All | USA | No
EL17XC1-060-230A** | LH49/61W9 | SL280UH090V60C | R-410A | 59500 | 15 | 12.5 | 58500 | 14 | 12 | No | 209555657 | All | USA | No
EL17XC1-060-230A** | LH49/61W9 | SL280UH090XV60C | R-410A | 59500 | 15 | 12.5 | 58500 | 14 | 12 | No | 209555671 | All | USA | No
EL17XC1-060-230A** | LH49/61W9 | SL280UH100NV60C | R-410A | 59500 | 15 | 12.5 | 59000 | 14.5 | 12.5 | No | 209555695 | All | USA | No
EL17XC1-060-230A** | LH49/61W9 | SL280UH110V60C | R-410A | 59500 | 15 | 12.5 | 58500 | 14 | 12 | No | 209555709 | All | USA | No
EL17XC1-060-230A** | LH49/61W9 | SL280UH110XV60C | R-410A | 59500 | 15 | 12.5 | 58500 | 14 | 12 | No | 209555723 | All | USA | No
EL17XC1-060-230A** | LH49/61W9 | SL280UH135V60D | R-410A | - - - | - - - | - - - | 58000 | 14 | 12 | No | 211251984 | All | USA | No
EL17XC1-060-230A** | LH49/61W9 | SL297UH080NV48C | R-410A | - - - | - - - | - - - | 57500 | 14 | 12.5 | No | 211251995 | All | USA,Canada | No
EL17XC1-060-230A** | LH49/61W9 | SL297UH080NV60C | R-410A | 59500 | 15 | 12.5 | 58500 | 14 | 12 | No | 209555749 | All | USA,Canada | No
EL17XC1-060-230A** | LH49/61W9 | SLP99UH090XV60C | R-410A | 59500 | 14.5 | 12.2 | 58500 | 14 | 12 | No | 209555763 | All | USA,Canada | No
EL17XC1-060-230A** | LH49/61W9 | SLP99UH110XV60C | R-410A | 59000 | 14.5 | 12.2 | 58500 | 14 | 12 | No | 209555777 | All | USA,Canada | No
EL17XC1-060-230A** | LH49/61W9+TD | - - - | R-410A | 58500 | 14.5 | 12 | 57000 | 14 | 11.5 | No | 209556561 | All | USA,Canada | No
EL17XC1-060-230A** | LH49/62E9 | EL296UH135XE60D | R-410A | - - - | - - - | - - - | 57500 | 14 | 12.5 | No | 211648087 | All | USA,Canada | No
EL17XC1-060-230A** | LH49/62E9 | EL296UH135XV60D | R-410A | - - - | - - - | - - - | 58000 | 14 | 12 | No | 211648088 | All | USA,Canada | No
EL17XC1-060-230A** | LH49/62E9 | EL297UH135XV60D | R-410A | - - - | - - - | - - - | 58000 | 14 | 12 | No | 213356847 | All | USA,Canada | No
EL17XC1-060-230A** | LH49/62E9 | ML180UH090E60C | R-410A | - - - | - - - | - - - | 58000 | 15 | 12.5 | No | 211231157 | All | USA | No
EL17XC1-060-230A** | LH49/62E9 | ML180UH110E60C | R-410A | - - - | - - - | - - - | 57500 | 14.5 | 12.5 | No | 211231164 | All | USA | No
EL17XC1-060-230A** | LH49/62E9 | ML180UH135E60D | R-410A | - - - | - - - | - - - | 56500 | 14 | 12.5 | No | 211231169 | All | USA | No
EL17XC1-060-230A** | LH49/62E9 | ML196UH135XE60D | R-410A | - - - | - - - | - - - | 57500 | 14 | 12 | No | 211648144 | All | USA,Canada | No
EL17XC1-060-230A** | LH49/62E9 | SL280UH135V60D | R-410A | - - - | - - - | - - - | 58000 | 14 | 12 | No | 211648155 | All | USA | No
EL17XC1-060-230A** | LH49/62E9 | SLP99UH135XV60D | R-410A | - - - | - - - | - - - | 58000 | 14 | 12 | No | 211648160 | All | USA,Canada | No
EL17XC1-060-230A** | LH49/62E9+TD | - - - | R-410A | 58500 | 14.5 | 12.2 | 57000 | 14 | 11.5 | No | 209986935 | All | USA,Canada | No
EL17XC1-060-230A** | LH49/62W9 | EL180UH100NE60C | R-410A | - - - | - - - | - - - | 57500 | 14 | 12.5 | No | 211072208 | All | USA | No
EL17XC1-060-230A** | LH49/62W9 | EL195UH100NE60C | R-410A | - - - | - - - | - - - | 57500 | 14.5 | 12.5 | No | 211072210 | All | USA,Canada | No
EL17XC1-060-230A** | LH49/62W9 | EL196UH110XE60C | R-410A | - - - | - - - | - - - | 57500 | 14.5 | 12.5 | No | 211072213 | All | USA,Canada | No
EL17XC1-060-230A** | LH49/62W9 | EL280UH110E60C | R-410A | - - - | - - - | - - - | 58000 | 14.5 | 12.5 | No | 211072215 | All | USA | No
EL17XC1-060-230A** | LH49/62W9 | EL280UH110XE60C | R-410A | - - - | - - - | - - - | 58000 | 14.5 | 12.5 | No | 211072217 | All | USA | No
EL17XC1-060-230A** | LH49/62W9 | EL296UH090XV60C | R-410A | - - - | - - - | - - - | 58500 | 14 | 12 | No | 211072219 | All | USA,Canada | No
EL17XC1-060-230A** | LH49/62W9 | EL296UH110XE60C | R-410A | - - - | - - - | - - - | 57500 | 14.5 | 12.5 | No | 211072221 | All | USA,Canada | No
EL17XC1-060-230A** | LH49/62W9 | EL296UH110XV60C | R-410A | - - - | - - - | - - - | 58500 | 14 | 12 | No | 211072223 | All | USA,Canada | No
EL17XC1-060-230A** | LH49/62W9 | EL296UH135XE60D | R-410A | - - - | - - - | - - - | 57500 | 14 | 12.5 | No | 211072226 | All | USA,Canada | No
EL17XC1-060-230A** | LH49/62W9 | EL296UH135XV60D | R-410A | - - - | - - - | - - - | 58000 | 14 | 12 | No | 211072228 | All | USA,Canada | No
EL17XC1-060-230A** | LH49/62W9 | EL297UH135XV60D | R-410A | - - - | - - - | - - - | 58000 | 14 | 12 | No | 213356846 | All | USA,Canada | No
EL17XC1-060-230A** | LH49/62W9 | ML180UH090E60C | R-410A | - - - | - - - | - - - | 58000 | 15 | 12.5 | No | 211072230 | All | USA | No
EL17XC1-060-230A** | LH49/62W9 | ML180UH110E60C | R-410A | - - - | - - - | - - - | 57500 | 14.5 | 12.5 | No | 211072232 | All | USA | No
EL17XC1-060-230A** | LH49/62W9 | ML180UH110V60C | R-410A | - - - | - - - | - - - | 59000 | 14.5 | 12.5 | No | 211072234 | All | USA | No
EL17XC1-060-230A** | LH49/62W9 | ML180UH110XE60C | R-410A | - - - | - - - | - - - | 57500 | 14.5 | 12.5 | No | 211072237 | All | USA | No
EL17XC1-060-230A** | LH49/62W9 | ML180UH135E60D | R-410A | - - - | - - - | - - - | 56500 | 14 | 12.5 | No | 211072239 | All | USA | No
EL17XC1-060-230A** | LH49/62W9 | ML193UH110XE60C | R-410A | - - - | - - - | - - - | 58500 | 14 | 12.5 | No | 211072241 | All | USA | No
EL17XC1-060-230A** | LH49/62W9 | ML196UH110XE60C | R-410A | - - - | - - - | - - - | 57500 | 14.5 | 12.5 | No | 211072243 | All | USA,Canada | No
EL17XC1-060-230A** | LH49/62W9 | ML196UH135XE60D | R-410A | - - - | - - - | - - - | 57500 | 14 | 12 | No | 211072245 | All | USA,Canada | No
EL17XC1-060-230A** | LH49/62W9 | ML296UH110XV60C | R-410A | - - - | - - - | - - - | 59000 | 14.5 | 12.5 | No | 211072248 | All | USA,Canada | No
EL17XC1-060-230A** | LH49/62W9 | SL280UH080NV60C | R-410A | - - - | - - - | - - - | 59000 | 14.5 | 12.5 | No | 211072250 | All | USA | No
EL17XC1-060-230A** | LH49/62W9 | SL280UH090V60C | R-410A | - - - | - - - | - - - | 58500 | 14 | 12.5 | No | 211072252 | All | USA | No
EL17XC1-060-230A** | LH49/62W9 | SL280UH090XV60C | R-410A | - - - | - - - | - - - | 58500 | 14 | 12.5 | No | 211072254 | All | USA | No
EL17XC1-060-230A** | LH49/62W9 | SL280UH100NV60C | R-410A | - - - | - - - | - - - | 59000 | 14.5 | 12.5 | No | 211072256 | All | USA | No
EL17XC1-060-230A** | LH49/62W9 | SL280UH110V60C | R-410A | - - - | - - - | - - - | 58500 | 14 | 12 | No | 211072258 | All | USA | No
EL17XC1-060-230A** | LH49/62W9 | SL280UH110XV60C | R-410A | - - - | - - - | - - - | 58500 | 14 | 12 | No | 211072261 | All | USA | No
EL17XC1-060-230A** | LH49/62W9 | SL280UH135V60D | R-410A | - - - | - - - | - - - | 58000 | 14 | 12 | No | 211072263 | All | USA | No
EL17XC1-060-230A** | LH49/62W9 | SL297UH080NV60C | R-410A | - - - | - - - | - - - | 58500 | 14 | 12 | No | 211072265 | All | USA,Canada | No
EL17XC1-060-230A** | LH49/62W9 | SLP99UH135XV60D | R-410A | - - - | - - - | - - - | 58000 | 14 | 12 | No | 211648159 | All | USA,Canada | No
EL17XC1-060-230A** | LH60/61E9 | EL180UH100NE60C | R-410A | 59000 | 15 | 12.5 | 57500 | 14 | 12.5 | No | 209555434 | All | USA | No
EL17XC1-060-230A** | LH60/61E9 | EL195UH100NE60C | R-410A | 57500 | 15 | 12.5 | 57500 | 14.5 | 12.5 | No | 209555446 | All | USA,Canada | No
EL17XC1-060-230A** | LH60/61E9 | EL196UH110XE60C | R-410A | 59000 | 15 | 12.5 | 57500 | 14.5 | 12.5 | No | 209555458 | All | USA,Canada | No
EL17XC1-060-230A** | LH60/61E9 | EL280UH110E60C | R-410A | 58500 | 15 | 12.5 | 58000 | 14.5 | 12.5 | No | 209555470 | All | USA | No
EL17XC1-060-230A** | LH60/61E9 | EL280UH110XE60C | R-410A | 58500 | 15 | 12.5 | 58000 | 14.5 | 12.5 | No | 209555482 | All | USA | No
EL17XC1-060-230A** | LH60/61E9 | EL296UH090XV60C | R-410A | 57500 | 15 | 12.5 | 58500 | 14 | 12 | No | 209555491 | All | USA,Canada | No
EL17XC1-060-230A** | LH60/61E9 | EL296UH110XE60C | R-410A | 58500 | 15 | 12.5 | 57500 | 14.5 | 12.5 | No | 209555503 | All | USA,Canada | No
EL17XC1-060-230A** | LH60/61E9 | EL296UH110XV60C | R-410A | 59000 | 15 | 12.5 | 58500 | 14 | 12 | No | 209555511 | All | USA,Canada | No
EL17XC1-060-230A** | LH60/61E9 | ML193UH110XE60C | R-410A | 58500 | 15 | 12.5 | 58500 | 14 | 12.5 | No | 209555553 | All | USA | No
EL17XC1-060-230A** | LH60/61E9 | ML196UH110XE60C | R-410A | 59000 | 15 | 12.5 | 57500 | 14.5 | 12.5 | No | 209555577 | All | USA,Canada | No
EL17XC1-060-230A** | LH60/61E9 | ML296UH110XV60C | R-410A | 59500 | 15 | 12.5 | 59000 | 14.5 | 12.5 | No | 209555621 | All | USA,Canada | No
EL17XC1-060-230A** | LH60/61E9 | SL280UH080NV60C | R-410A | 59500 | 15 | 12.5 | 59000 | 14.5 | 12.5 | No | 209555648 | All | USA | No
EL17XC1-060-230A** | LH60/61E9 | SL280UH090V60C | R-410A | 59500 | 15 | 12.5 | 58500 | 14 | 12.5 | No | 209555662 | All | USA | No
EL17XC1-060-230A** | LH60/61E9 | SL280UH090XV60C | R-410A | 59500 | 15 | 12.5 | 58500 | 14 | 12.5 | No | 209555676 | All | USA | No
EL17XC1-060-230A** | LH60/61E9 | SL280UH100NV60C | R-410A | 59500 | 15 | 12.5 | 59000 | 14.5 | 12.5 | No | 209555700 | All | USA | No
EL17XC1-060-230A** | LH60/61E9 | SL280UH110V60C | R-410A | 59500 | 15 | 12.5 | 58500 | 14 | 12 | No | 209555714 | All | USA | No
EL17XC1-060-230A** | LH60/61E9 | SL280UH110XV60C | R-410A | 59500 | 15 | 12.5 | 58500 | 14 | 12 | No | 209555728 | All | USA | No
EL17XC1-060-230A** | LH60/61E9 | SL297UH080NV48C | R-410A | - - - | - - - | - - - | 58000 | 14 | 12.5 | No | 211252000 | All | USA,Canada | No
EL17XC1-060-230A** | LH60/61E9 | SL297UH080NV60C | R-410A | 59500 | 15 | 12.5 | 58500 | 14 | 12 | No | 209555754 | All | USA,Canada | No
EL17XC1-060-230A** | LH60/61E9 | SLP99UH090XV60C | R-410A | 57000 | 15 | 12.5 | 58500 | 14 | 12 | No | 209555768 | All | USA,Canada | No
EL17XC1-060-230A** | LH60/61E9 | SLP99UH110XV60C | R-410A | 59000 | 15 | 12.5 | 58500 | 14 | 12 | No | 209555782 | All | USA,Canada | No
EL17XC1-060-230A** | LH60/61E9+TD | - - - | R-410A | 58500 | 14.5 | 12.2 | 57000 | 14 | 11.5 | No | 209556567 | All | USA,Canada | No
EL17XC1-060-230A** | LH60/61W9 | EL180UH100NE60C | R-410A | 59000 | 15 | 12.5 | 57500 | 14 | 12.5 | No | 209555433 | All | USA | No
EL17XC1-060-230A** | LH60/61W9 | EL195UH100NE60C | R-410A | 57500 | 15 | 12.5 | 57500 | 14.5 | 12.5 | No | 209555445 | All | USA,Canada | No
EL17XC1-060-230A** | LH60/61W9 | EL196UH110XE60C | R-410A | 59000 | 15 | 12.5 | 57500 | 14.5 | 12.5 | No | 209555457 | All | USA,Canada | No
EL17XC1-060-230A** | LH60/61W9 | EL280UH110E60C | R-410A | 58500 | 15 | 12.5 | 58000 | 14.5 | 12.5 | No | 209555469 | All | USA | No
EL17XC1-060-230A** | LH60/61W9 | EL280UH110XE60C | R-410A | 58500 | 15 | 12.5 | 58000 | 14.5 | 12.5 | No | 209555481 | All | USA | No
EL17XC1-060-230A** | LH60/61W9 | EL296UH090XV60C | R-410A | 57500 | 15 | 12.5 | 58500 | 14 | 12 | No | 209555490 | All | USA,Canada | No
EL17XC1-060-230A** | LH60/61W9 | EL296UH110XE60C | R-410A | 58500 | 15 | 12.5 | 57500 | 14.5 | 12.5 | No | 209555502 | All | USA,Canada | No
EL17XC1-060-230A** | LH60/61W9 | EL296UH110XV60C | R-410A | 59000 | 15 | 12.5 | 58500 | 14 | 12 | No | 209555510 | All | USA,Canada | No
EL17XC1-060-230A** | LH60/61W9 | EL296UH135XV60D | R-410A | - - - | - - - | - - - | 58000 | 14 | 12 | No | 211251941 | All | USA,Canada | No
EL17XC1-060-230A** | LH60/61W9 | EL297UH090XV48C | R-410A | - - - | - - - | - - - | 58500 | 14 | 12 | No | 214774419 | All | USA,Canada | No
EL17XC1-060-230A** | LH60/61W9 | EL297UH090XV60C | R-410A | - - - | - - - | - - - | 58500 | 14 | 12 | No | 214774420 | All | USA,Canada | No
EL17XC1-060-230A** | LH60/61W9 | EL297UH110XV60C | R-410A | - - - | - - - | - - - | 58500 | 14 | 12 | No | 214774421 | All | USA,Canada | No
EL17XC1-060-230A** | LH60/61W9 | ML180UH110XE60C | R-410A | - - - | - - - | - - - | 57500 | 14.5 | 12.5 | No | 214774422 | All | USA | No
EL17XC1-060-230A** | LH60/61W9 | ML193UH110XE60C | R-410A | 58500 | 15 | 12.5 | 58500 | 14 | 12.5 | No | 209555552 | All | USA | No
EL17XC1-060-230A** | LH60/61W9 | ML196UH110XE60C | R-410A | 59000 | 15 | 12.5 | 57500 | 14.5 | 12.5 | No | 209555576 | All | USA,Canada | No
EL17XC1-060-230A** | LH60/61W9 | ML296UH110XV60C | R-410A | 59500 | 15 | 12.5 | 59000 | 14.5 | 12.5 | No | 209555620 | All | USA,Canada | No
EL17XC1-060-230A** | LH60/61W9 | SL280UH080NV60C | R-410A | 59500 | 15 | 12.5 | 59000 | 14.5 | 12.5 | No | 209555647 | All | USA | No
EL17XC1-060-230A** | LH60/61W9 | SL280UH090V60C | R-410A | 59500 | 15 | 12.5 | 58500 | 14 | 12.5 | No | 209555661 | All | USA | No
EL17XC1-060-230A** | LH60/61W9 | SL280UH090XV60C | R-410A | 59500 | 15 | 12.5 | 58500 | 14 | 12.5 | No | 209555675 | All | USA | No
EL17XC1-060-230A** | LH60/61W9 | SL280UH100NV60C | R-410A | 59500 | 15 | 12.5 | 59000 | 14.5 | 12.5 | No | 209555699 | All | USA | No
EL17XC1-060-230A** | LH60/61W9 | SL280UH110V60C | R-410A | 59500 | 15 | 12.5 | 58500 | 14 | 12 | No | 209555713 | All | USA | No
EL17XC1-060-230A** | LH60/61W9 | SL280UH110XV60C | R-410A | 59500 | 15 | 12.5 | 58500 | 14 | 12 | No | 209555727 | All | USA | No
EL17XC1-060-230A** | LH60/61W9 | SL280UH135V60D | R-410A | - - - | - - - | - - - | 58000 | 14 | 12 | No | 211251986 | All | USA | No
EL17XC1-060-230A** | LH60/61W9 | SL297UH080NV48C | R-410A | - - - | - - - | - - - | 58000 | 14 | 12.5 | No | 211251999 | All | USA,Canada | No
EL17XC1-060-230A** | LH60/61W9 | SL297UH080NV60C | R-410A | 59500 | 15 | 12.5 | 58500 | 14 | 12 | No | 209555753 | All | USA,Canada | No
EL17XC1-060-230A** | LH60/61W9 | SLP99UH090XV60C | R-410A | 57000 | 15 | 12.5 | 58500 | 14 | 12 | No | 209555767 | All | USA,Canada | No
EL17XC1-060-230A** | LH60/61W9 | SLP99UH110XV60C | R-410A | 59000 | 15 | 12.5 | 58500 | 14 | 12 | No | 209555781 | All | USA,Canada | No
EL17XC1-060-230A** | LH60/61W9 | SLP99UH135XV60D | R-410A | - - - | - - - | - - - | 58000 | 14 | 12 | No | 211252006 | All | USA,Canada | No
EL17XC1-060-230A** | LH60/61W9+TD | - - - | R-410A | 58500 | 14.5 | 12.2 | 57000 | 14 | 11.5 | No | 209556566 | All | USA,Canada | No
EL17XC1-060-230A** | LP40/60R9 | EL195UH100NE60C | R-410A | - - - | - - - | - - - | 56000 | 14 | 11.5 | No | 211251842 | All | USA,Canada | No
EL17XC1-060-230A** | LP40/60R9 | EL196UH110XE60C | R-410A | - - - | - - - | - - - | 56000 | 14 | 11.5 | No | 211251853 | All | USA,Canada | No
EL17XC1-060-230A** | LP40/60R9 | EL280UH110E60C | R-410A | - - - | - - - | - - - | 56500 | 14 | 11.5 | No | 211648076 | All | USA | No
EL17XC1-060-230A** | LP40/60R9 | EL280UH110XE60C | R-410A | - - - | - - - | - - - | 56500 | 14 | 11.5 | No | 211648079 | All | USA | No
EL17XC1-060-230A** | LP40/60R9 | EL296UH110XE60C | R-410A | - - - | - - - | - - - | 56000 | 14 | 11.5 | No | 211648083 | All | USA,Canada | No
EL17XC1-060-230A** | LP40/60R9 | ML180UH090E60C | R-410A | - - - | - - - | - - - | 56500 | 14.5 | 11.5 | No | 211648092 | All | USA | No
EL17XC1-060-230A** | LP40/60R9 | ML180UH110E60C | R-410A | - - - | - - - | - - - | 56500 | 14 | 12 | No | 211648100 | All | USA | No
EL17XC1-060-230A** | LP40/60R9 | ML180UH110V60C | R-410A | - - - | - - - | - - - | 58000 | 14 | 12 | No | 211648112 | All | USA | No
EL17XC1-060-230A** | LP40/60R9 | ML180UH110XE60C | R-410A | - - - | - - - | - - - | 56500 | 14 | 12 | No | 211648128 | All | USA | No
EL17XC1-060-230A** | LP40/60R9 | ML196UH110XE60C | R-410A | - - - | - - - | - - - | 56000 | 14 | 11.5 | No | 211648142 | All | USA,Canada | No
EL17XC1-060-230A** | LP40/60R9 | ML296UH110XV60C | R-410A | - - - | - - - | - - - | 57500 | 14 | 11.5 | No | 211648146 | All | USA,Canada | No
EL17XC1-060-230A** | LP40/60R9 | SL280UH080NV60C | R-410A | - - - | - - - | - - - | 56500 | 14 | 12 | No | 211648150 | All | USA | No
EL17XC1-060-230A** | LP40/60R9 | SL280UH100NV60C | R-410A | - - - | - - - | - - - | 57500 | 14 | 12 | No | 211648152 | All | USA | No
EL17XC1-060-230A** | LP41/61R9 | EL195UH100NE60C | R-410A | - - - | - - - | - - - | 56000 | 14 | 11.5 | No | 211251839 | All | USA,Canada | No
EL17XC1-060-230A** | LP41/61R9 | EL196UH110XE60C | R-410A | - - - | - - - | - - - | 56000 | 14 | 11.5 | No | 211251848 | All | USA,Canada | No
EL17XC1-060-230A** | LP41/61R9 | EL280UH110E48C | R-410A | - - - | - - - | - - - | 54500 | 14 | 11.5 | No | 211251864 | All | USA | No
EL17XC1-060-230A** | LP41/61R9 | EL280UH110E60C | R-410A | - - - | - - - | - - - | 56500 | 14 | 11.5 | No | 211251876 | All | USA | No
EL17XC1-060-230A** | LP41/61R9 | EL280UH110XE60C | R-410A | - - - | - - - | - - - | 56500 | 14 | 11.5 | No | 211251887 | All | USA | No
EL17XC1-060-230A** | LP41/61R9 | EL296UH110XE60C | R-410A | - - - | - - - | - - - | 56000 | 14 | 11.5 | No | 211251917 | All | USA,Canada | No
EL17XC1-060-230A** | LP41/61R9 | ML180UH090E60C | R-410A | - - - | - - - | - - - | 55000 | 14 | 12 | No | 211648090 | All | USA | No
EL17XC1-060-230A** | LP41/61R9 | ML180UH110E60C | R-410A | - - - | - - - | - - - | 54500 | 14 | 12 | No | 211648096 | All | USA | No
EL17XC1-060-230A** | LP41/61R9 | ML180UH110V60C | R-410A | - - - | - - - | - - - | 55500 | 14 | 12 | No | 211648108 | All | USA | No
EL17XC1-060-230A** | LP41/61R9 | ML180UH110XE60C | R-410A | - - - | - - - | - - - | 56000 | 14 | 11.5 | No | 211648124 | All | USA | No
EL17XC1-060-230A** | LP41/61R9 | ML196UH110XE60C | R-410A | - - - | - - - | - - - | 56000 | 14 | 11.5 | No | 211251951 | All | USA,Canada | No
EL17XC1-060-230A** | LP41/61R9 | ML296UH110XV60C | R-410A | - - - | - - - | - - - | 57500 | 14 | 11.5 | No | 211251957 | All | USA,Canada | No
EL17XC1-060-230A** | LP41/61R9 | SL280UH080NV60C | R-410A | - - - | - - - | - - - | 57500 | 14 | 11.5 | No | 211251965 | All | USA | No
EL17XC1-060-230A** | LP41/61R9 | SL280UH100NV60C | R-410A | - - - | - - - | - - - | 57500 | 14 | 11.5 | No | 211251976 | All | USA | No
EL17XC1-060-230A** | LP42/62W9 | EL180UH100NE60C | R-410A | - - - | - - - | - - - | 57000 | 14 | 12 | No | 211251836 | All | USA | No
EL17XC1-060-230A** | LP42/62W9 | EL195UH100NE60C | R-410A | - - - | - - - | - - - | 57500 | 14 | 12 | No | 211251845 | All | USA,Canada | No
EL17XC1-060-230A** | LP42/62W9 | EL196UH110XE60C | R-410A | - - - | - - - | - - - | 57500 | 14.5 | 12 | No | 211251858 | All | USA,Canada | No
EL17XC1-060-230A** | LP42/62W9 | EL280UH110E60C | R-410A | - - - | - - - | - - - | 58000 | 14.5 | 12 | No | 211648077 | All | USA | No
EL17XC1-060-230A** | LP42/62W9 | EL280UH110XE60C | R-410A | - - - | - - - | - - - | 58000 | 14.5 | 12 | No | 211648080 | All | USA | No
EL17XC1-060-230A** | LP42/62W9 | EL296UH090XV60C | R-410A | - - - | - - - | - - - | 57500 | 14 | 11.5 | No | 211648081 | All | USA,Canada | No
EL17XC1-060-230A** | LP42/62W9 | EL296UH110XE60C | R-410A | - - - | - - - | - - - | 57500 | 14 | 12 | No | 211648084 | All | USA,Canada | No
EL17XC1-060-230A** | LP42/62W9 | EL296UH110XV60C | R-410A | - - - | - - - | - - - | 57500 | 14 | 12 | No | 211648086 | All | USA,Canada | No
EL17XC1-060-230A** | LP42/62W9 | EL297UH090XV60C | R-410A | - - - | - - - | - - - | 57500 | 14 | 11.5 | No | 213356827 | All | USA,Canada | No
EL17XC1-060-230A** | LP42/62W9 | EL297UH110XV60C | R-410A | - - - | - - - | - - - | 58000 | 14 | 12 | No | 213356838 | All | USA,Canada | No
EL17XC1-060-230A** | LP42/62W9 | ML180UH090E60C | R-410A | - - - | - - - | - - - | 57000 | 14.5 | 12.5 | No | 211648093 | All | USA | No
EL17XC1-060-230A** | LP42/62W9 | ML180UH110E60C | R-410A | - - - | - - - | - - - | 57500 | 14.5 | 12 | No | 211648103 | All | USA | No
EL17XC1-060-230A** | LP42/62W9 | ML180UH110V60C | R-410A | - - - | - - - | - - - | 58000 | 14.5 | 12.5 | No | 211648118 | All | USA | No
EL17XC1-060-230A** | LP42/62W9 | ML180UH110XE60C | R-410A | - - - | - - - | - - - | 57500 | 14.5 | 12 | No | 211648134 | All | USA | No
EL17XC1-060-230A** | LP42/62W9 | ML193UH110XE60C | R-410A | - - - | - - - | - - - | 57500 | 14 | 12 | No | 211251948 | All | USA | No
EL17XC1-060-230A** | LP42/62W9 | ML196UH110XE60C | R-410A | - - - | - - - | - - - | 57500 | 14.5 | 12 | No | 211648143 | All | USA,Canada | No
EL17XC1-060-230A** | LP42/62W9 | ML296UH110XV60C | R-410A | - - - | - - - | - - - | 59000 | 14 | 12 | No | 211648147 | All | USA,Canada | No
EL17XC1-060-230A** | LP42/62W9 | SL280UH080NV60C | R-410A | - - - | - - - | - - - | 59000 | 14.5 | 12 | No | 211251966 | All | USA | No
EL17XC1-060-230A** | LP42/62W9 | SL280UH090V60C | R-410A | - - - | - - - | - - - | 58000 | 14 | 12 | No | 211251968 | All | USA | No
EL17XC1-060-230A** | LP42/62W9 | SL280UH090XV60C | R-410A | - - - | - - - | - - - | 58000 | 14 | 12 | No | 211251972 | All | USA | No
EL17XC1-060-230A** | LP42/62W9 | SL280UH100NV60C | R-410A | - - - | - - - | - - - | 58000 | 14.5 | 12.5 | No | 211251977 | All | USA | No
EL17XC1-060-230A** | LP42/62W9 | SL280UH110V60C | R-410A | - - - | - - - | - - - | 57500 | 14 | 11.5 | No | 211251979 | All | USA | No
EL17XC1-060-230A** | LP42/62W9 | SL280UH110XV60C | R-410A | - - - | - - - | - - - | 57500 | 14 | 11.5 | No | 211251980 | All | USA | No
EL17XC1-060-230A** | LP42/62W9 | SL297UH080NV60C | R-410A | - - - | - - - | - - - | 58000 | 14 | 12 | No | 211252003 | All | USA,Canada | No
EL17XC1-060-230A** | LP42/62W9 | SLP99UH090XV60C | R-410A | - - - | - - - | - - - | 57500 | 14 | 11.5 | No | 211648156 | All | USA,Canada | No
EL17XC1-060-230A** | LP42/62W9 | SLP99UH110XV60C | R-410A | - - - | - - - | - - - | 57500 | 14 | 12 | No | 211648157 | All | USA,Canada | No
EL17XC1-060-230A** | LP42/62W9+TD | - - - | R-410A | 58500 | 14.5 | 11.7 | 57000 | 13.8 | 11.2 | No | 209986927 | All | USA,Canada | No
EL17XC1-060-230A** | LP43/60X9 | EL195UH100NE60C | R-410A | - - - | - - - | - - - | 55500 | 13.8 | 11.5 | No | 211251838 | All | USA,Canada | No
EL17XC1-060-230A** | LP43/60X9 | EL196UH110XE60C | R-410A | - - - | - - - | - - - | 55500 | 14 | 11.5 | No | 211251847 | All | USA,Canada | No
EL17XC1-060-230A** | LP43/60X9 | EL280UH110E60C | R-410A | - - - | - - - | - - - | 56000 | 14 | 11.5 | No | 211648075 | All | USA | No
EL17XC1-060-230A** | LP43/60X9 | EL280UH110XE60C | R-410A | - - - | - - - | - - - | 56000 | 14 | 11.5 | No | 211648078 | All | USA | No
EL17XC1-060-230A** | LP43/60X9 | EL296UH110XE60C | R-410A | - - - | - - - | - - - | 55500 | 13.8 | 11.5 | No | 211648082 | All | USA,Canada | No
EL17XC1-060-230A** | LP43/60X9 | ML180UH090E60C | R-410A | - - - | - - - | - - - | 55000 | 14 | 12 | No | 211648089 | All | USA | No
EL17XC1-060-230A** | LP43/60X9 | ML180UH110E60C | R-410A | - - - | - - - | - - - | 55500 | 14 | 11.5 | No | 211648095 | All | USA | No
EL17XC1-060-230A** | LP43/60X9 | ML180UH110V60C | R-410A | - - - | - - - | - - - | 54500 | 14 | 12 | No | 211648105 | All | USA | No
EL17XC1-060-230A** | LP43/60X9 | ML180UH110XE60C | R-410A | - - - | - - - | - - - | 55500 | 14 | 11.5 | No | 211648121 | All | USA | No
EL17XC1-060-230A** | LP43/60X9 | ML196UH110XE60C | R-410A | - - - | - - - | - - - | 55500 | 14 | 11.5 | No | 211648141 | All | USA,Canada | No
EL17XC1-060-230A** | LP43/60X9 | ML296UH110XV60C | R-410A | - - - | - - - | - - - | 56500 | 13.8 | 11.5 | No | 211648145 | All | USA,Canada | No
EL17XC1-060-230A** | LP43/60X9 | SL280UH080NV60C | R-410A | - - - | - - - | - - - | 56500 | 14 | 11.5 | No | 211648149 | All | USA | No
EL17XC1-060-230A** | LP43/60X9 | SL280UH100NV60C | R-410A | - - - | - - - | - - - | 56500 | 14 | 11.5 | No | 211648151 | All | USA | No
EL17XC1-060-230A** | LP60/61W9 | EL180UH100NE60C | R-410A | - - - | - - - | - - - | 57500 | 14 | 12.5 | No | 211251837 | All | USA | No
EL17XC1-060-230A** | LP60/61W9 | EL195UH100NE60C | R-410A | - - - | - - - | - - - | 57500 | 14.5 | 12.5 | No | 211251846 | All | USA,Canada | No
EL17XC1-060-230A** | LP60/61W9 | EL196UH110XE60C | R-410A | - - - | - - - | - - - | 57500 | 14.5 | 12.5 | No | 211251861 | All | USA,Canada | No
EL17XC1-060-230A** | LP60/61W9 | EL280UH110E48C | R-410A | - - - | - - - | - - - | 56500 | 14.5 | 12.5 | No | 211251875 | All | USA | No
EL17XC1-060-230A** | LP60/61W9 | EL280UH110E60C | R-410A | - - - | - - - | - - - | 58000 | 14.5 | 12.5 | No | 211251886 | All | USA | No
EL17XC1-060-230A** | LP60/61W9 | EL280UH110XE60C | R-410A | - - - | - - - | - - - | 58000 | 14.5 | 12.5 | No | 211251897 | All | USA | No
EL17XC1-060-230A** | LP60/61W9 | EL296UH090XV48C | R-410A | - - - | - - - | - - - | 58500 | 14 | 12 | No | 211251908 | All | USA,Canada | No
EL17XC1-060-230A** | LP60/61W9 | EL296UH090XV60C | R-410A | - - - | - - - | - - - | 58500 | 14 | 12 | No | 211251916 | All | USA,Canada | No
EL17XC1-060-230A** | LP60/61W9 | EL296UH110XE60C | R-410A | - - - | - - - | - - - | 57500 | 14.5 | 12.5 | No | 211648085 | All | USA,Canada | No
EL17XC1-060-230A** | LP60/61W9 | EL296UH110XV60C | R-410A | - - - | - - - | - - - | 58500 | 14 | 12 | No | 211251938 | All | USA,Canada | No
EL17XC1-060-230A** | LP60/61W9 | EL297UH090XV60C | R-410A | - - - | - - - | - - - | 58500 | 14 | 12 | No | 213356829 | All | USA,Canada | No
EL17XC1-060-230A** | LP60/61W9 | EL297UH110XV60C | R-410A | - - - | - - - | - - - | 58500 | 14 | 12 | No | 213356840 | All | USA,Canada | No
EL17XC1-060-230A** | LP60/61W9 | ML180UH090E60C | R-410A | - - - | - - - | - - - | 58000 | 15 | 12.5 | No | 211648094 | All | USA | No
EL17XC1-060-230A** | LP60/61W9 | ML180UH110E60C | R-410A | - - - | - - - | - - - | 57500 | 14.5 | 12.5 | No | 211648104 | All | USA | No
EL17XC1-060-230A** | LP60/61W9 | ML180UH110V60C | R-410A | - - - | - - - | - - - | 59000 | 14.5 | 12.5 | No | 211648120 | All | USA | No
EL17XC1-060-230A** | LP60/61W9 | ML180UH110XE60C | R-410A | - - - | - - - | - - - | 57500 | 14.5 | 12.5 | No | 211648136 | All | USA | No
EL17XC1-060-230A** | LP60/61W9 | ML193UH110XE60C | R-410A | - - - | - - - | - - - | 58500 | 14 | 12.5 | No | 211251949 | All | USA | No
EL17XC1-060-230A** | LP60/61W9 | ML196UH110XE60C | R-410A | - - - | - - - | - - - | 57500 | 14.5 | 12.5 | No | 211251956 | All | USA,Canada | No
EL17XC1-060-230A** | LP60/61W9 | ML296UH110XV60C | R-410A | - - - | - - - | - - - | 59000 | 14.5 | 12.5 | No | 211648148 | All | USA,Canada | No
EL17XC1-060-230A** | LP60/61W9 | SL280UH080NV60C | R-410A | - - - | - - - | - - - | 59000 | 14.5 | 12.5 | No | 211251967 | All | USA | No
EL17XC1-060-230A** | LP60/61W9 | SL280UH090V60C | R-410A | - - - | - - - | - - - | 58500 | 14 | 12.5 | No | 211251971 | All | USA | No
EL17XC1-060-230A** | LP60/61W9 | SL280UH090XV60C | R-410A | - - - | - - - | - - - | 58500 | 14 | 12.5 | No | 211251975 | All | USA | No
EL17XC1-060-230A** | LP60/61W9 | SL280UH100NV60C | R-410A | - - - | - - - | - - - | 59000 | 14.5 | 12.5 | No | 211251978 | All | USA | No
EL17XC1-060-230A** | LP60/61W9 | SL280UH110V60C | R-410A | - - - | - - - | - - - | 58500 | 14 | 12 | No | 211648153 | All | USA | No
EL17XC1-060-230A** | LP60/61W9 | SL280UH110XV60C | R-410A | - - - | - - - | - - - | 58500 | 14 | 12 | No | 211251982 | All | USA | No
EL17XC1-060-230A** | LP60/61W9 | SL297UH080NV48C | R-410A | - - - | - - - | - - - | 58000 | 14 | 12.5 | No | 211151081 | All | USA,Canada | No
EL17XC1-060-230A** | LP60/61W9 | SL297UH080NV60C | R-410A | - - - | - - - | - - - | 58500 | 14 | 12 | No | 211151082 | All | USA,Canada | No
EL17XC1-060-230A** | LP60/61W9 | SLP99UH090XV60C | R-410A | - - - | - - - | - - - | 58500 | 14 | 12 | No | 211252004 | All | USA,Canada | No
EL17XC1-060-230A** | LP60/61W9 | SLP99UH110XV60C | R-410A | - - - | - - - | - - - | 58500 | 14 | 12 | No | 211252005 | All | USA,Canada | No
EL17XC1-060-230A** | LP60/61W9+TD | - - - | R-410A | 58500 | 14.5 | 12.2 | 57000 | 14 | 11.5 | No | 209986931 | All | USA,Canada | No
EL17XC1-060-230A** | LS6091DD+TD | - - - | R-410A | - - - | - - - | - - - | 57000 | 14 | 11.2 | No | 211643791 | All | USA,Canada | No
EL17XC1-060-230A** | LS6094CC+TD | - - - | R-410A | - - - | - - - | - - - | 57000 | 13.8 | 11.2 | No | 211643789 | All | USA,Canada | No
EL17XC1-060-230A** | LS6097CC+TD | - - - | R-410A | - - - | - - - | - - - | 57000 | 13.8 | 11.2 | No | 211643790 | All | USA,Canada | No
EL18XCV-024-230A** | HG34(6,9)36 | EL180UH040NE36A | R-410A | - - - | - - - | - - - | 23800 | 17 | 12 | No | 214050985 | All | USA,Canada | Yes
EL18XCV-024-230A** | HG34(6,9)36 | EL180UH060NE36A | R-410A | - - - | - - - | - - - | 23800 | 17 | 12 | No | 214050987 | All | USA,Canada | Yes
EL18XCV-024-230A** | HG34(6,9)36 | EL195UH040NE36B | R-410A | - - - | - - - | - - - | 23800 | 16 | 12 | No | 214050989 | All | USA,Canada | Yes
EL18XCV-024-230A** | HG34(6,9)36 | EL196UH030XE24B | R-410A | - - - | - - - | - - - | 23400 | 17 | 12 | No | 214050991 | All | USA,Canada | Yes
EL18XCV-024-230A** | HG34(6,9)36 | EL196UH045XE24B | R-410A | - - - | - - - | - - - | 23400 | 17 | 12 | No | 214050993 | All | USA,Canada | Yes
EL18XCV-024-230A** | HG34(6,9)36 | EL196UH045XE36B | R-410A | - - - | - - - | - - - | 23800 | 16 | 12 | No | 214050995 | All | USA,Canada | Yes
EL18XCV-024-230A** | HG34(6,9)36 | EL280UH045E36A | R-410A | - - - | - - - | - - - | 23400 | 17 | 12.5 | No | 214050997 | All | USA,Canada | Yes
EL18XCV-024-230A** | HG34(6,9)36 | EL296UH045XE36B | R-410A | - - - | - - - | - - - | 23800 | 16 | 12 | No | 214050999 | All | USA,Canada | Yes
EL18XCV-024-230A** | HG34(6,9)36 | EL296UH045XV36B | R-410A | - - - | - - - | - - - | 23400 | 16 | 12 | No | 214051001 | All | USA,Canada | Yes
EL18XCV-024-230A** | HG34(6,9)36 | EL297UH045XE36B | R-410A | - - - | - - - | - - - | 23800 | 16 | 12 | No | 214051003 | All | USA,Canada | Yes
EL18XCV-024-230A** | HG34(6,9)36 | EL297UH045XV36B | R-410A | - - - | - - - | - - - | 23400 | 16 | 12 | No | 214051005 | All | USA,Canada | Yes
EL18XCV-024-230A** | HG34(6,9)36 | ML180UH030V36A | R-410A | - - - | - - - | - - - | 23400 | 17 | 12.5 | No | 214051007 | All | USA,Canada | Yes
EL18XCV-024-230A** | HG34(6,9)36 | ML180UH045E36A | R-410A | - - - | - - - | - - - | 23000 | 17 | 12 | No | 214051009 | All | USA,Canada | Yes
EL18XCV-024-230A** | HG34(6,9)36 | ML180UH045V36A | R-410A | - - - | - - - | - - - | 23400 | 17 | 12.5 | No | 214051011 | All | USA,Canada | Yes
EL18XCV-024-230A** | HG34(6,9)36 | ML193UH030XE36B | R-410A | - - - | - - - | - - - | 23200 | 16 | 12.5 | No | 214051013 | All | USA,Canada | Yes
EL18XCV-024-230A** | HG34(6,9)36 | ML193UH045XE36B | R-410A | - - - | - - - | - - - | 23800 | 17 | 12 | No | 214051015 | All | USA,Canada | Yes
EL18XCV-024-230A** | HG34(6,9)36 | ML196UH045XE36B | R-410A | - - - | - - - | - - - | 23800 | 16 | 12 | No | 214051017 | All | USA,Canada | Yes
EL18XCV-024-230A** | HG34(6,9)36 | ML296UH045XV36B | R-410A | - - - | - - - | - - - | 23400 | 16 | 12 | No | 214051019 | All | USA,Canada | Yes
EL18XCV-024-230A** | HG34(6,9)36 | SL280UH060NV36A | R-410A | - - - | - - - | - - - | 23600 | 16 | 12.5 | No | 214051021 | All | USA,Canada | Yes
EL18XCV-024-230A** | HG34(6,9)36 | SL297UH040NV36B | R-410A | - - - | - - - | - - - | 23400 | 17 | 12 | No | 214051023 | All | USA,Canada | Yes
EL18XCV-024-230A** | HG34(6,9)36 | SL297UH060NV36B | R-410A | - - - | - - - | - - - | 23600 | 16 | 12.5 | No | 214051025 | All | USA,Canada | Yes
EL18XCV-024-230A** | HG80(6,9)36 | EL180UH040NE36A | R-410A | - - - | - - - | - - - | 24000 | 17 | 12.5 | No | 214050986 | All | USA,Canada | Yes
EL18XCV-024-230A** | HG80(6,9)36 | EL180UH060NE36A | R-410A | - - - | - - - | - - - | 24000 | 17 | 12.5 | No | 214050988 | All | USA,Canada | Yes
EL18XCV-024-230A** | HG80(6,9)36 | EL195UH040NE36B | R-410A | - - - | - - - | - - - | 24000 | 16 | 12 | No | 214050990 | All | USA,Canada | Yes
EL18XCV-024-230A** | HG80(6,9)36 | EL196UH030XE24B | R-410A | - - - | - - - | - - - | 23600 | 17 | 12.5 | No | 214050992 | All | USA,Canada | Yes
EL18XCV-024-230A** | HG80(6,9)36 | EL196UH045XE24B | R-410A | - - - | - - - | - - - | 23600 | 17 | 12.5 | No | 214050994 | All | USA,Canada | Yes
EL18XCV-024-230A** | HG80(6,9)36 | EL196UH045XE36B | R-410A | - - - | - - - | - - - | 24000 | 16 | 12 | No | 214050996 | All | USA,Canada | Yes
EL18XCV-024-230A** | HG80(6,9)36 | EL280UH045E36A | R-410A | - - - | - - - | - - - | 23600 | 17 | 12.5 | No | 214050998 | All | USA,Canada | Yes
EL18XCV-024-230A** | HG80(6,9)36 | EL296UH045XE36B | R-410A | - - - | - - - | - - - | 24000 | 16 | 12 | No | 214051000 | All | USA,Canada | Yes
EL18XCV-024-230A** | HG80(6,9)36 | EL296UH045XV36B | R-410A | - - - | - - - | - - - | 23600 | 16 | 12.5 | No | 214051002 | All | USA,Canada | Yes
EL18XCV-024-230A** | HG80(6,9)36 | EL297UH045XE36B | R-410A | - - - | - - - | - - - | 24000 | 16 | 12 | No | 214051004 | All | USA,Canada | Yes
EL18XCV-024-230A** | HG80(6,9)36 | EL297UH045XV36B | R-410A | - - - | - - - | - - - | 23600 | 16 | 12.5 | No | 214051006 | All | USA,Canada | Yes
EL18XCV-024-230A** | HG80(6,9)36 | ML180UH030V36A | R-410A | - - - | - - - | - - - | 23600 | 17 | 12.5 | No | 214051008 | All | USA,Canada | Yes
EL18XCV-024-230A** | HG80(6,9)36 | ML180UH045E36A | R-410A | - - - | - - - | - - - | 23200 | 17 | 12.5 | No | 214051010 | All | USA,Canada | Yes
EL18XCV-024-230A** | HG80(6,9)36 | ML180UH045V36A | R-410A | - - - | - - - | - - - | 23600 | 17 | 12.5 | No | 214051012 | All | USA,Canada | Yes
EL18XCV-024-230A** | HG80(6,9)36 | ML193UH030XE36B | R-410A | - - - | - - - | - - - | 23200 | 17 | 12.5 | No | 214051014 | All | USA,Canada | Yes
EL18XCV-024-230A** | HG80(6,9)36 | ML193UH045XE36B | R-410A | - - - | - - - | - - - | 24200 | 17 | 12 | No | 214051016 | All | USA,Canada | Yes
EL18XCV-024-230A** | HG80(6,9)36 | ML196UH045XE36B | R-410A | - - - | - - - | - - - | 24000 | 16 | 12 | No | 214051018 | All | USA,Canada | Yes
EL18XCV-024-230A** | HG80(6,9)36 | ML296UH045XV36B | R-410A | - - - | - - - | - - - | 23600 | 17 | 12 | No | 214051020 | All | USA,Canada | Yes
EL18XCV-024-230A** | HG80(6,9)36 | SL280UH060NV36A | R-410A | - - - | - - - | - - - | 23800 | 16 | 12.5 | No | 214051022 | All | USA,Canada | Yes
EL18XCV-024-230A** | HG80(6,9)36 | SL297UH040NV36B | R-410A | - - - | - - - | - - - | 23800 | 17 | 12.5 | No | 214051024 | All | USA,Canada | Yes
EL18XCV-024-230A** | HG80(6,9)36 | SL297UH060NV36B | R-410A | - - - | - - - | - - - | 23800 | 16 | 12.5 | No | 214051026 | All | USA,Canada | Yes
EL18XCV-024-230A** | L18/36S9 | EL180UH040NE36A | R-410A | 23600 | 16 | 13 | 23000 | 17 | 11.5 | No | 206223267 | All | USA,Canada | No
EL18XCV-024-230A** | L18/36S9 | EL180UH060NE36A | R-410A | 23400 | 17 | 13 | 23000 | 17 | 11.5 | No | 206223279 | All | USA,Canada | No
EL18XCV-024-230A** | L18/36S9 | EL195UH040NE36B | R-410A | 24000 | 17 | 12.5 | 23400 | 16 | 12 | No | 206223291 | All | USA,Canada | Yes
EL18XCV-024-230A** | L18/36S9 | EL196UH030XE24B | R-410A | 23600 | 16 | 12.5 | 22800 | 17 | 12 | No | 206223327 | All | USA,Canada | Yes
EL18XCV-024-230A** | L18/36S9 | EL196UH045XE24B | R-410A | 23600 | 16 | 12.5 | 22800 | 17 | 12 | No | 206223345 | All | USA,Canada | Yes
EL18XCV-024-230A** | L18/36S9 | EL196UH045XE36B | R-410A | 23600 | 17 | 12.5 | 23400 | 16 | 12 | No | 206223363 | All | USA,Canada | Yes
EL18XCV-024-230A** | L18/36S9 | EL196UH070XE36B | R-410A | 23600 | 17 | 13 | 23200 | 16 | 11.5 | No | 206223381 | All | USA,Canada | No
EL18XCV-024-230A** | L18/36S9 | EL280DF070E36A | R-410A | 23800 | 16 | 12.5 | 23400 | 16 | 12 | No | 206240377 | All | USA,Canada | Yes
EL18XCV-024-230A** | L18/36S9 | EL280UH045E36A | R-410A | 24000 | 17 | 13 | 23000 | 17 | 12 | No | 206223399 | All | USA,Canada | Yes
EL18XCV-024-230A** | L18/36S9 | EL280UH070E36A | R-410A | 24000 | 17 | 12.5 | 23600 | 16 | 12 | No | 206223411 | All | USA,Canada | Yes
EL18XCV-024-230A** | L18/36S9 | EL280UH070XE36A | R-410A | - - - | - - - | - - - | 23600 | 16 | 12 | No | 211654247 | All | USA,Canada | Yes
EL18XCV-024-230A** | L18/36S9 | EL296DF045XE36B | R-410A | 23200 | 16 | 12.2 | 23400 | 15.2 | 11.5 | No | 206240391 | All | USA,Canada | No
EL18XCV-024-230A** | L18/36S9 | EL296DF045XV36B | R-410A | 23600 | 17 | 12.5 | 23000 | 16 | 11.5 | No | 206240411 | All | USA,Canada | No
EL18XCV-024-230A** | L18/36S9 | EL296UH045XE36B | R-410A | 23400 | 17 | 12.5 | 23400 | 16 | 12 | No | 206223423 | All | USA,Canada | Yes
EL18XCV-024-230A** | L18/36S9 | EL296UH045XV36B | R-410A | 23800 | 17 | 13 | 22800 | 16 | 12 | No | 206223441 | All | USA,Canada | Yes
EL18XCV-024-230A** | L18/36S9 | EL296UH070XE36B | R-410A | 23600 | 17 | 12.5 | 23400 | 16 | 12 | No | 206223459 | All | USA,Canada | Yes
EL18XCV-024-230A** | L18/36S9 | EL296UH070XV36B | R-410A | 23800 | 17 | 13 | 23000 | 16 | 12 | No | 206223477 | All | USA,Canada | Yes
EL18XCV-024-230A** | L18/36S9 | ML180DF045E36A | R-410A | 23200 | 16 | 12.5 | 23200 | 16 | 12 | No | 206240430 | All | USA,Canada | Yes
EL18XCV-024-230A** | L18/36S9 | ML180UH030V36A | R-410A | 24000 | 17 | 13 | 23200 | 17 | 12.5 | No | 206223495 | All | USA,Canada | Yes
EL18XCV-024-230A** | L18/36S9 | ML180UH045E36A | R-410A | 24000 | 16 | 12.5 | 23400 | 16 | 12 | No | 206223507 | All | USA,Canada | Yes
EL18XCV-024-230A** | L18/36S9 | ML180UH045V36A | R-410A | 24000 | 17 | 13 | 23200 | 17 | 12.5 | No | 206223519 | All | USA,Canada | Yes
EL18XCV-024-230A** | L18/36S9 | ML180UH070V36A | R-410A | 23800 | 17 | 12.5 | 23400 | 17 | 12.5 | No | 206223531 | All | USA,Canada | Yes
EL18XCV-024-230A** | L18/36S9 | ML180UH070V36B | R-410A | 23800 | 17 | 13 | 23200 | 17 | 12 | No | 206223543 | All | USA,Canada | Yes
EL18XCV-024-230A** | L18/36S9 | ML193DF045XE36B | R-410A | 23000 | 15 | 12.2 | 23600 | 16 | 12 | No | 206240445 | All | USA,Canada | Yes
EL18XCV-024-230A** | L18/36S9 | ML193DF070XE36B | R-410A | 23200 | 16 | 12.2 | 23600 | 16 | 12 | No | 206240465 | All | USA,Canada | Yes
EL18XCV-024-230A** | L18/36S9 | ML193UH030XE36B | R-410A | 24000 | 16 | 12.5 | 22600 | 16 | 12 | No | 206223561 | All | USA,Canada | Yes
EL18XCV-024-230A** | L18/36S9 | ML193UH045XE36B | R-410A | 23400 | 16 | 12.5 | 23400 | 16 | 12 | No | 206223579 | All | USA,Canada | Yes
EL18XCV-024-230A** | L18/36S9 | ML193UH070XE36B | R-410A | 23600 | 16 | 12.5 | 23400 | 17 | 12 | No | 206223597 | All | USA,Canada | Yes
EL18XCV-024-230A** | L18/36S9 | ML196UH045XE36B | R-410A | 23600 | 17 | 12.5 | 23400 | 16 | 12 | No | 206223651 | All | USA,Canada | Yes
EL18XCV-024-230A** | L18/36S9 | ML196UH070XE36B | R-410A | 23600 | 17 | 13 | 23200 | 16 | 11.5 | No | 206223669 | All | USA,Canada | No
EL18XCV-024-230A** | L18/36S9 | ML296DF045XV36B | R-410A | 23800 | 17 | 12.5 | 23200 | 16 | 11.5 | No | 206240483 | All | USA,Canada | No
EL18XCV-024-230A** | L18/36S9 | ML296UH045XV36B | R-410A | 23600 | 17 | 12.5 | 23000 | 16 | 11.5 | No | 206223687 | All | USA,Canada | No
EL18XCV-024-230A** | L18/36S9 | ML296UH070XV36B | R-410A | 23800 | 17 | 12.5 | 23000 | 16 | 11.5 | No | 206223705 | All | USA,Canada | No
EL18XCV-024-230A** | L18/36S9 | SL280DF060NV36B | R-410A | 23600 | 16 | 12.5 | 22800 | 16 | 11.5 | No | 207573899 | All | USA | No
EL18XCV-024-230A** | L18/36S9 | SL280DF070V36A | R-410A | 24000 | 17 | 12.5 | 23000 | 16 | 12 | No | 206240503 | All | USA,Canada | Yes
EL18XCV-024-230A** | L18/36S9 | SL280UH060NV36A | R-410A | 24000 | 17 | 13 | 23200 | 16 | 12 | No | 206223723 | All | USA,Canada | Yes
EL18XCV-024-230A** | L18/36S9 | SL280UH070V36A | R-410A | 24000 | 17 | 13 | 23200 | 16 | 12 | No | 206223735 | All | USA,Canada | Yes
EL18XCV-024-230A** | L18/36S9 | SL280UH070XV36A | R-410A | 24000 | 17 | 13 | 23200 | 16 | 12 | No | 206223747 | All | USA,Canada | Yes
EL18XCV-024-230A** | L18/36S9 | SL297UH040NV36B | R-410A | 23800 | 17 | 13 | 23000 | 16 | 12 | No | 206223759 | All | USA,Canada | Yes
EL18XCV-024-230A** | L18/36S9 | SL297UH060NV36B | R-410A | 23800 | 17 | 13 | 23000 | 16 | 12 | No | 206223777 | All | USA,Canada | Yes
EL18XCV-024-230A** | L18/36S9 | SLP99DF070XV36B | R-410A | 23600 | 17 | 12.5 | 23000 | 16 | 11.5 | No | 206240534 | All | USA,Canada | No
EL18XCV-024-230A** | L18/36S9 | SLP99UH070XV36B | R-410A | 23800 | 17 | 13 | 23000 | 16 | 12 | No | 206223795 | All | USA,Canada | Yes
EL18XCV-024-230A** | L18/36T9 | EL180UH040NE36A | R-410A | 23800 | 16 | 13 | 23600 | 17 | 12 | No | 206223269 | All | USA,Canada | Yes
EL18XCV-024-230A** | L18/36T9 | EL180UH060NE36A | R-410A | 23800 | 17 | 13 | 23600 | 17 | 12 | No | 206223281 | All | USA,Canada | Yes
EL18XCV-024-230A** | L18/36T9 | EL195UH040NE36B | R-410A | 23800 | 17 | 13 | 23400 | 16 | 12 | No | 206223293 | All | USA,Canada | Yes
EL18XCV-024-230A** | L18/36T9 | EL196DF045XE36B | R-410A | 23800 | 17 | 12.5 | 23600 | 16 | 12 | No | 206240361 | All | USA,Canada | Yes
EL18XCV-024-230A** | L18/36T9 | EL196UH030XE24B | R-410A | 23800 | 16 | 13 | 23200 | 17 | 12 | No | 206223329 | All | USA,Canada | Yes
EL18XCV-024-230A** | L18/36T9 | EL196UH045XE24B | R-410A | 23800 | 16 | 13 | 23200 | 17 | 12 | No | 206223347 | All | USA,Canada | Yes
EL18XCV-024-230A** | L18/36T9 | EL196UH045XE36B | R-410A | 23800 | 17 | 13 | 23400 | 16 | 12 | No | 206223365 | All | USA,Canada | Yes
EL18XCV-024-230A** | L18/36T9 | EL196UH070XE36B | R-410A | 23800 | 17 | 13 | 23400 | 16 | 12 | No | 206223383 | All | USA,Canada | Yes
EL18XCV-024-230A** | L18/36T9 | EL280DF070E36A | R-410A | 24000 | 16 | 12.5 | 23600 | 16 | 12 | No | 206240381 | All | USA,Canada | Yes
EL18XCV-024-230A** | L18/36T9 | EL280UH045E36A | R-410A | 24000 | 17 | 13 | 23200 | 17 | 12 | No | 206223401 | All | USA,Canada | Yes
EL18XCV-024-230A** | L18/36T9 | EL280UH070E36A | R-410A | 24000 | 17 | 13 | 23600 | 16 | 12 | No | 206223413 | All | USA,Canada | Yes
EL18XCV-024-230A** | L18/36T9 | EL280UH070XE36A | R-410A | - - - | - - - | - - - | 23600 | 16 | 12 | No | 211267607 | All | USA,Canada | Yes
EL18XCV-024-230A** | L18/36T9 | EL280UH090E36B | R-410A | - - - | - - - | - - - | 23600 | 16 | 12 | No | 212495977 | All | USA,Canada | Yes
EL18XCV-024-230A** | L18/36T9 | EL296DF045XE36B | R-410A | 23600 | 17 | 12.5 | 23600 | 16 | 12 | No | 206240395 | All | USA,Canada | Yes
EL18XCV-024-230A** | L18/36T9 | EL296DF045XV36B | R-410A | 24000 | 17 | 13 | 23400 | 16 | 12 | No | 206240416 | All | USA,Canada | Yes
EL18XCV-024-230A** | L18/36T9 | EL296UH045XE36B | R-410A | 23800 | 17 | 12.5 | 23400 | 16 | 12 | No | 206223425 | All | USA,Canada | Yes
EL18XCV-024-230A** | L18/36T9 | EL296UH045XV36B | R-410A | 24000 | 17 | 13 | 23200 | 16 | 12 | No | 206223443 | All | USA,Canada | Yes
EL18XCV-024-230A** | L18/36T9 | EL296UH070XE36B | R-410A | 23800 | 17 | 13 | 23600 | 16 | 12 | No | 206223461 | All | USA,Canada | Yes
EL18XCV-024-230A** | L18/36T9 | EL296UH070XV36B | R-410A | 23800 | 18 | 13 | 23400 | 16 | 12 | No | 206223479 | All | USA,Canada | Yes