## HP_Master
HEAT PUMPS
AHRI SYSTEM MATCHES - LENNOX OUTDOOR + INDOOR
PRODUCT SPECIFICATIONS | [16 empty] | Bulletin No. 210828 November 2024A
Supersedes All Previous Versions
COIL/AIR HANDLER LEGEND - +TDR+TXV = Time Delay Required + Expansion Valve
+TDR = Time Delay Required (All coils and air handlers with "X" in the model number)
NOTE - All ratings include the use of a blower Time Delay Function. All Lennox thermostats, control boards and motors with module programming have time delay capabilities. Other Furnaces and Air Handlers may require an optional Time Delay Relay (58M81) for field installation. See furnace or air handler specifications to determine if relay is needed.
Ratings are AHRI certified to AHRI Standard 210/240 (with 25 ft. of connecting refrigerant lines); • Cooling Ratings - 95°F outdoor air temperature and 80 °F db/67° F wb entering indoor coil air. • High Temperature Heating Ratings - 47° F db/43° F wb outdoor air temperature and 70 °F db entering indoor coil air. • Low Temperature Heating Ratings - 17 °F db/15° F wb outdoor air temperature and 70 °F db entering indoor coil air. IMPORTANT - All C35 Coils have a factory installed RFC Orifice that must be replaced with a field installed check/expansion valve! When used with gas furnaces, a dual-fuel control, a control system with dual-fuel capabilities, or a thermostat with dual-fuel capabilities must be used (ordered extra). To convert HSPF from Region IV to Region V - Divide by 1.15.
AHRI SYSTEM MATCHES
NOTE - For the latest up-to-date system matches please visit www.LennoxPros.com or the AHRI web site at http://www.ahridirectory.org
Model No. | Coil or Air Handler | Furnace | Refrig. | 2017 Cooling Capacity | 2017 SEER | 2017 EER | 2017 High Heat Capacity | 2017 Low Heat Capacity | 2017HSPF (IV) | 2023 Cooling Capacity | 2023 SEER2 | 2023EER2 | 2023 High Heat Capacity | 2023 Low Heat Capacity | 2023 HSPF2 (IV) | Energy Star? | AHRI Reference | Potential Tax Credit? | Cold Climate? | Sold in ?
EL16KP1-018-230A** | CBK45UHET-024-230-** | - - - | R-454B | - - - | - - - | - - - | - - - | 10800 | - - - | 18000 | 16 | 13.8 | 17600 | 10800 | 7.8 | Yes | 215685690 | Yes-South | No | USA,Canada
EL16KP1-018-230A** | CBK45UHPT-018-230-** | - - - | R-454B | - - - | - - - | - - - | - - - | 10900 | - - - | 18000 | 14.3 | 12.8 | 17900 | 10900 | 7.5 | No | 215685687 | No | N/A | USA
EL16KP1-018-230A** | CBK45UHPT-024-230-** | - - - | R-454B | - - - | - - - | - - - | - - - | 10900 | - - - | 18000 | 15.2 | 13.2 | 17800 | 10900 | 7.8 | Yes | 215685689 | Yes-South | No | USA,Canada
EL16KP1-018-230A** | CBK45UHVT-018-230-** | - - - | R-454B | - - - | - - - | - - - | - - - | 10700 | - - - | 18000 | 16 | 13.6 | 17700 | 10700 | 7.8 | Yes | 215685688 | Yes-South | No | USA,Canada
EL16KP1-018-230A** | CBK45UHVT-024-230-** | - - - | R-454B | - - - | - - - | - - - | - - - | 10800 | - - - | 18000 | 16 | 13.8 | 17700 | 10800 | 7.8 | Yes | 215685691 | Yes-South | No | USA,Canada
EL16KP1-018-230A** | CBK47UHET-018-230-** | - - - | R-454B | - - - | - - - | - - - | - - - | 10500 | - - - | 18000 | 15.5 | 13.6 | 17600 | 10500 | 7.8 | Yes | 215685693 | Yes-South | No | USA,Canada
EL16KP1-018-230A** | CBK48MVT-018/024-230-** | - - - | R-454B | - - - | - - - | - - - | - - - | 10500 | - - - | 18000 | 16 | 13.8 | 17700 | 10500 | 7.8 | Yes | 215685692 | Yes-South | No | USA,Canada
EL16KP1-018-230A** | CK40[C,U]T-24A-**+TDR | EL180UH060NE36A | R-454B | - - - | - - - | - - - | - - - | 10400 | - - - | 18000 | 16 | 13.8 | 17400 | 10400 | 7.5 | No | 215685694 | No | N/A | USA
EL16KP1-018-230A** | CK40[C,U]T-24A-**+TDR | EL280UH045E36A | R-454B | - - - | - - - | - - - | - - - | 10500 | - - - | 18000 | 15.5 | 13.6 | 17800 | 10500 | 7.5 | No | 215685695 | No | N/A | USA
EL16KP1-018-230A** | CK40[C,U]T-24A-**+TDR | EL280UH070E36A | R-454B | - - - | - - - | - - - | - - - | 10400 | - - - | 18000 | 16 | 14 | 17700 | 10400 | 7.5 | No | 215685696 | No | N/A | USA
EL16KP1-018-230A** | CK40[C,U]T-24A-**+TDR | EL280UH070XE36A | R-454B | - - - | - - - | - - - | - - - | 10400 | - - - | 18000 | 16 | 14 | 17700 | 10400 | 7.5 | No | 215685697 | No | N/A | USA
EL16KP1-018-230A** | CK40[C,U]T-24A-**+TDR | ML180UH030V36A | R-454B | - - - | - - - | - - - | - - - | 10300 | - - - | 18000 | 16 | 13.8 | 17600 | 10300 | 7.5 | No | 215685698 | No | N/A | USA
EL16KP1-018-230A** | CK40[C,U]T-24A-**+TDR | ML180UH045E36A | R-454B | - - - | - - - | - - - | - - - | 10300 | - - - | 18000 | 16 | 14 | 17500 | 10300 | 7.5 | No | 215685699 | No | N/A | USA
EL16KP1-018-230A** | CK40[C,U]T-24A-**+TDR | ML180UH045V36A | R-454B | - - - | - - - | - - - | - - - | 10300 | - - - | 18000 | 16 | 14 | 17400 | 10300 | 7.5 | No | 215685700 | No | N/A | USA
EL16KP1-018-230A** | CK40[C,U]T-24A-**+TDR | ML180UH045XE36A | R-454B | - - - | - - - | - - - | - - - | 10300 | - - - | 18000 | 16 | 14 | 17500 | 10300 | 7.5 | No | 215685701 | No | N/A | USA
EL16KP1-018-230A** | CK40[C,U]T-24A-**+TDR | ML180UH070E36A | R-454B | - - - | - - - | - - - | - - - | 10400 | - - - | 18000 | 16 | 14 | 17600 | 10400 | 7.5 | No | 215685702 | No | N/A | USA
EL16KP1-018-230A** | CK40[C,U]T-24A-**+TDR | ML180UH070V36A | R-454B | - - - | - - - | - - - | - - - | 10300 | - - - | 18000 | 16 | 14 | 17500 | 10300 | 7.5 | No | 215685703 | No | N/A | USA
EL16KP1-018-230A** | CK40[C,U]T-24A-**+TDR | ML180UH070XE36A | R-454B | - - - | - - - | - - - | - - - | 10400 | - - - | 18000 | 16 | 14 | 17600 | 10400 | 7.5 | No | 215685704 | No | N/A | USA
EL16KP1-018-230A** | CK40[C,U]T-24A-**+TDR | SL280UH060NV36A | R-454B | - - - | - - - | - - - | - - - | 10300 | - - - | 18000 | 16 | 14 | 17600 | 10300 | 7.5 | No | 215685705 | No | N/A | USA
EL16KP1-018-230A** | CK40[C,U]T-24A-**+TDR | SL280UH070V36A | R-454B | - - - | - - - | - - - | - - - | 10400 | - - - | 18000 | 16 | 13.8 | 17700 | 10400 | 7.5 | No | 215685706 | No | N/A | USA
EL16KP1-018-230A** | CK40[C,U]T-24A-**+TDR | SL280UH070XV36A | R-454B | - - - | - - - | - - - | - - - | 10400 | - - - | 18000 | 16 | 13.8 | 17700 | 10400 | 7.5 | No | 215685707 | No | N/A | USA
EL16KP1-018-230A** | CK40[C,U]T-24B-**+TDR | EL195UH040NE36B | R-454B | - - - | - - - | - - - | - - - | 10400 | - - - | 18000 | 16 | 13.8 | 17500 | 10400 | 7.5 | No | 215685708 | No | N/A | USA,Canada
EL16KP1-018-230A** | CK40[C,U]T-24B-**+TDR | EL195UH060NE36B | R-454B | - - - | - - - | - - - | - - - | 10400 | - - - | 18000 | 16 | 13.8 | 17800 | 10400 | 7.5 | No | 215685709 | No | N/A | USA,Canada
EL16KP1-018-230A** | CK40[C,U]T-24B-**+TDR | EL196UH030XE36B | R-454B | - - - | - - - | - - - | - - - | 10600 | - - - | 18000 | 15.5 | 13.4 | 17900 | 10600 | 7.5 | No | 215685710 | No | N/A | USA,Canada
EL16KP1-018-230A** | CK40[C,U]T-24B-**+TDR | EL196UH045XE36B | R-454B | - - - | - - - | - - - | - - - | 10400 | - - - | 18000 | 16 | 13.6 | 17500 | 10400 | 7.5 | No | 215685711 | No | N/A | USA,Canada
EL16KP1-018-230A** | CK40[C,U]T-24B-**+TDR | EL196UH070XE36B | R-454B | - - - | - - - | - - - | - - - | 10400 | - - - | 18000 | 16 | 13.6 | 17600 | 10400 | 7.5 | No | 215685712 | No | N/A | USA,Canada
EL16KP1-018-230A** | CK40[C,U]T-24B-**+TDR | EL280UH090E36B | R-454B | - - - | - - - | - - - | - - - | 10400 | - - - | 18000 | 16 | 13.8 | 17600 | 10400 | 7.5 | No | 215685713 | No | N/A | USA
EL16KP1-018-230A** | CK40[C,U]T-24B-**+TDR | EL297UH045XE36B | R-454B | - - - | - - - | - - - | - - - | 10400 | - - - | 18000 | 16 | 13.8 | 17600 | 10400 | 7.5 | No | 215685714 | No | N/A | USA,Canada
EL16KP1-018-230A** | CK40[C,U]T-24B-**+TDR | EL297UH045XV36B | R-454B | - - - | - - - | - - - | - - - | 10400 | - - - | 18000 | 16 | 13.8 | 17700 | 10400 | 7.5 | No | 215685715 | No | N/A | USA,Canada
EL16KP1-018-230A** | CK40[C,U]T-24B-**+TDR | EL297UH070XE36B | R-454B | - - - | - - - | - - - | - - - | 10400 | - - - | 18000 | 16 | 13.8 | 17500 | 10400 | 7.5 | No | 215685716 | No | N/A | USA,Canada
EL16KP1-018-230A** | CK40[C,U]T-24B-**+TDR | EL297UH070XV36B | R-454B | - - - | - - - | - - - | - - - | 10400 | - - - | 18000 | 16 | 13.8 | 17600 | 10400 | 7.5 | No | 215685717 | No | N/A | USA,Canada
EL16KP1-018-230A** | CK40[C,U]T-24B-**+TDR | ML180UH070E36B | R-454B | - - - | - - - | - - - | - - - | 10400 | - - - | 18000 | 16 | 14 | 17600 | 10400 | 7.5 | No | 215685718 | No | N/A | USA
EL16KP1-018-230A** | CK40[C,U]T-24B-**+TDR | ML180UH070V36B | R-454B | - - - | - - - | - - - | - - - | 10300 | - - - | 18000 | 16.5 | 14.2 | 17400 | 10300 | 7.5 | No | 215685719 | No | N/A | USA
EL16KP1-018-230A** | CK40[C,U]T-24B-**+TDR | ML180UH070V48B | R-454B | - - - | - - - | - - - | - - - | 10300 | - - - | 18000 | 16 | 14 | 17500 | 10300 | 7.5 | No | 215685720 | No | N/A | USA
EL16KP1-018-230A** | CK40[C,U]T-24B-**+TDR | ML180UH070XE36B | R-454B | - - - | - - - | - - - | - - - | 10400 | - - - | 18000 | 16 | 14 | 17600 | 10400 | 7.5 | No | 215685721 | No | N/A | USA
EL16KP1-018-230A** | CK40[C,U]T-24B-**+TDR | ML180UH090V48B | R-454B | - - - | - - - | - - - | - - - | 10300 | - - - | 18000 | 16.5 | 14.2 | 17600 | 10300 | 7.5 | No | 215685722 | No | N/A | USA
EL16KP1-018-230A** | CK40[C,U]T-24B-**+TDR | ML193UH030XE36B | R-454B | - - - | - - - | - - - | - - - | 10500 | - - - | 18000 | 16 | 13.8 | 17800 | 10500 | 7.5 | No | 215685723 | No | N/A | USA
EL16KP1-018-230A** | CK40[C,U]T-24B-**+TDR | ML193UH045XE36B | R-454B | - - - | - - - | - - - | - - - | 10400 | - - - | 18000 | 16 | 13.8 | 17700 | 10400 | 7.5 | No | 215685724 | No | N/A | USA
EL16KP1-018-230A** | CK40[C,U]T-24B-**+TDR | ML193UH070XE36B | R-454B | - - - | - - - | - - - | - - - | 10400 | - - - | 18000 | 16 | 13.8 | 17600 | 10400 | 7.5 | No | 215685725 | No | N/A | USA
EL16KP1-018-230A** | CK40[C,U]T-24B-**+TDR | ML196UH030XE36B | R-454B | - - - | - - - | - - - | - - - | 10600 | - - - | 18000 | 15.5 | 13.4 | 17900 | 10600 | 7.5 | No | 215685726 | No | N/A | USA,Canada
EL16KP1-018-230A** | CK40[C,U]T-24B-**+TDR | ML196UH045XE36B | R-454B | - - - | - - - | - - - | - - - | 10400 | - - - | 18000 | 16 | 13.6 | 17500 | 10400 | 7.5 | No | 215685727 | No | N/A | USA,Canada
EL16KP1-018-230A** | CK40[C,U]T-24B-**+TDR | ML196UH070XE36B | R-454B | - - - | - - - | - - - | - - - | 10400 | - - - | 18000 | 16 | 13.8 | 17800 | 10400 | 7.5 | No | 215685728 | No | N/A | USA,Canada
EL16KP1-018-230A** | CK40[C,U]T-24B-**+TDR | ML296UH045XV36B | R-454B | - - - | - - - | - - - | - - - | 10400 | - - - | 18000 | 16 | 13.8 | 17500 | 10400 | 7.5 | No | 215685729 | No | N/A | USA,Canada
EL16KP1-018-230A** | CK40[C,U]T-24B-**+TDR | ML296UH070XV36B | R-454B | - - - | - - - | - - - | - - - | 10400 | - - - | 18000 | 16 | 13.8 | 17500 | 10400 | 7.5 | No | 215685730 | No | N/A | USA,Canada
EL16KP1-018-230A** | CK40[C,U]T-24B-**+TDR | SL280UH080NV48B | R-454B | - - - | - - - | - - - | - - - | 10500 | - - - | 18000 | 15.5 | 13.4 | 17800 | 10500 | 7.5 | No | 215685731 | No | N/A | USA
EL16KP1-018-230A** | CK40[C,U]T-24B-**+TDR | SL280UH090V36B | R-454B | - - - | - - - | - - - | - - - | 10300 | - - - | 18000 | 16 | 14 | 17500 | 10300 | 7.5 | No | 215685732 | No | N/A | USA
EL16KP1-018-230A** | CK40[C,U]T-24B-**+TDR | SL280UH090V48B | R-454B | - - - | - - - | - - - | - - - | 10400 | - - - | 18000 | 16 | 14 | 17700 | 10400 | 7.5 | No | 215685733 | No | N/A | USA
EL16KP1-018-230A** | CK40[C,U]T-24B-**+TDR | SL297UH040NV36B | R-454B | - - - | - - - | - - - | - - - | 10400 | - - - | 18000 | 16 | 13.8 | 17700 | 10400 | 7.5 | No | 215685734 | No | N/A | USA,Canada
EL16KP1-018-230A** | CK40[C,U]T-24B-**+TDR | SL297UH060NV36B | R-454B | - - - | - - - | - - - | - - - | 10400 | - - - | 18000 | 16 | 13.8 | 17600 | 10400 | 7.5 | No | 215685735 | No | N/A | USA,Canada
EL16KP1-018-230A** | CK40[C,U]T-24B-**+TDR | SLP99UH070XV36B | R-454B | - - - | - - - | - - - | - - - | 10300 | - - - | 18000 | 16 | 14 | 17500 | 10300 | 7.5 | No | 215685736 | No | N/A | USA,Canada
EL16KP1-018-230A** | CK40[C,U]T-30A-**+TDR | EL180UH040NE36A | R-454B | - - - | - - - | - - - | - - - | 10300 | - - - | 18000 | 16 | 13.6 | 17400 | 10300 | 7.5 | No | 215685737 | No | N/A | USA
EL16KP1-018-230A** | CK40[C,U]T-30A-**+TDR | EL180UH060NE36A | R-454B | - - - | - - - | - - - | - - - | 10300 | - - - | 18000 | 16 | 13.6 | 17400 | 10300 | 7.5 | No | 215685738 | No | N/A | USA
EL16KP1-018-230A** | CK40[C,U]T-30A-**+TDR | EL280UH045E36A | R-454B | - - - | - - - | - - - | - - - | 10500 | - - - | 18000 | 16 | 13.4 | 17800 | 10500 | 7.5 | No | 215685739 | No | N/A | USA
EL16KP1-018-230A** | CK40[C,U]T-30A-**+TDR | EL280UH070E36A | R-454B | - - - | - - - | - - - | - - - | 10400 | - - - | 18000 | 16 | 13.8 | 17700 | 10400 | 7.5 | No | 215685740 | No | N/A | USA
EL16KP1-018-230A** | CK40[C,U]T-30A-**+TDR | EL280UH070XE36A | R-454B | - - - | - - - | - - - | - - - | 10400 | - - - | 18000 | 16 | 13.8 | 17700 | 10400 | 7.5 | No | 215685741 | No | N/A | USA
EL16KP1-018-230A** | CK40[C,U]T-30A-**+TDR | ML180UH030V36A | R-454B | - - - | - - - | - - - | - - - | 10300 | - - - | 18000 | 16 | 13.8 | 17500 | 10300 | 7.5 | No | 215685742 | No | N/A | USA
EL16KP1-018-230A** | CK40[C,U]T-30A-**+TDR | ML180UH045E36A | R-454B | - - - | - - - | - - - | - - - | 10300 | - - - | 18000 | 16.5 | 13.8 | 17600 | 10300 | 7.5 | No | 215685743 | No | N/A | USA
EL16KP1-018-230A** | CK40[C,U]T-30A-**+TDR | ML180UH045V36A | R-454B | - - - | - - - | - - - | - - - | 10200 | - - - | 18000 | 16.5 | 14 | 17400 | 10200 | 7.5 | No | 215685744 | No | N/A | USA
EL16KP1-018-230A** | CK40[C,U]T-30A-**+TDR | ML180UH045XE36A | R-454B | - - - | - - - | - - - | - - - | 10300 | - - - | 18000 | 16.5 | 13.8 | 17600 | 10300 | 7.5 | No | 215685745 | No | N/A | USA
EL16KP1-018-230A** | CK40[C,U]T-30A-**+TDR | ML180UH070E36A | R-454B | - - - | - - - | - - - | - - - | 10300 | - - - | 18000 | 16 | 13.8 | 17600 | 10300 | 7.5 | No | 215685746 | No | N/A | USA
EL16KP1-018-230A** | CK40[C,U]T-30A-**+TDR | ML180UH070V36A | R-454B | - - - | - - - | - - - | - - - | 10300 | - - - | 18000 | 16 | 13.8 | 17500 | 10300 | 7.5 | No | 215685747 | No | N/A | USA
EL16KP1-018-230A** | CK40[C,U]T-30A-**+TDR | ML180UH070XE36A | R-454B | - - - | - - - | - - - | - - - | 10300 | - - - | 18000 | 16 | 13.8 | 17600 | 10300 | 7.5 | No | 215685748 | No | N/A | USA
EL16KP1-018-230A** | CK40[C,U]T-30A-**+TDR | SL280UH060NV36A | R-454B | - - - | - - - | - - - | - - - | 10300 | - - - | 18000 | 16.5 | 13.8 | 17600 | 10300 | 7.5 | No | 215685749 | No | N/A | USA
EL16KP1-018-230A** | CK40[C,U]T-30A-**+TDR | SL280UH070V36A | R-454B | - - - | - - - | - - - | - - - | 10400 | - - - | 18000 | 16 | 13.6 | 17700 | 10400 | 7.5 | No | 215685750 | No | N/A | USA
EL16KP1-018-230A** | CK40[C,U]T-30A-**+TDR | SL280UH070XV36A | R-454B | - - - | - - - | - - - | - - - | 10400 | - - - | 18000 | 16 | 13.6 | 17700 | 10400 | 7.5 | No | 215685751 | No | N/A | USA
EL16KP1-018-230A** | CK40[C,U]T-30B-**+TDR | EL180UH080NE48B | R-454B | - - - | - - - | - - - | - - - | 10800 | - - - | 18000 | 14.7 | 12.6 | 18000 | 10800 | 7.5 | No | 215685752 | No | N/A | USA
EL16KP1-018-230A** | CK40[C,U]T-30B-**+TDR | EL195UH040NE36B | R-454B | - - - | - - - | - - - | - - - | 10300 | - - - | 18000 | 16 | 13.6 | 17600 | 10300 | 7.5 | No | 215685753 | No | N/A | USA,Canada
EL16KP1-018-230A** | CK40[C,U]T-30B-**+TDR | EL195UH060NE36B | R-454B | - - - | - - - | - - - | - - - | 10300 | - - - | 18000 | 16 | 13.8 | 17600 | 10300 | 7.5 | No | 215685754 | No | N/A | USA,Canada
EL16KP1-018-230A** | CK40[C,U]T-30B-**+TDR | EL196UH030XE36B | R-454B | - - - | - - - | - - - | - - - | 10500 | - - - | 18000 | 15.5 | 13.2 | 17900 | 10500 | 7.5 | No | 215685755 | No | N/A | USA,Canada
EL16KP1-018-230A** | CK40[C,U]T-30B-**+TDR | EL196UH045XE36B | R-454B | - - - | - - - | - - - | - - - | 10400 | - - - | 18000 | 16 | 13.6 | 17600 | 10400 | 7.5 | No | 215685756 | No | N/A | USA,Canada
EL16KP1-018-230A** | CK40[C,U]T-30B-**+TDR | EL196UH070XE36B | R-454B | - - - | - - - | - - - | - - - | 10300 | - - - | 18000 | 16 | 13.6 | 17600 | 10300 | 7.5 | No | 215685757 | No | N/A | USA,Canada
EL16KP1-018-230A** | CK40[C,U]T-30B-**+TDR | EL280UH090E36B | R-454B | - - - | - - - | - - - | - - - | 10400 | - - - | 18000 | 16 | 13.6 | 17600 | 10400 | 7.5 | No | 215685758 | No | N/A | USA
EL16KP1-018-230A** | CK40[C,U]T-30B-**+TDR | EL297UH045XE36B | R-454B | - - - | - - - | - - - | - - - | 10300 | - - - | 18000 | 16 | 13.8 | 17600 | 10300 | 7.5 | No | 215685759 | No | N/A | USA,Canada
EL16KP1-018-230A** | CK40[C,U]T-30B-**+TDR | EL297UH045XV36B | R-454B | - - - | - - - | - - - | - - - | 10400 | - - - | 18000 | 16 | 13.6 | 17600 | 10400 | 7.5 | No | 215685760 | No | N/A | USA,Canada
EL16KP1-018-230A** | CK40[C,U]T-30B-**+TDR | EL297UH070XE36B | R-454B | - - - | - - - | - - - | - - - | 10300 | - - - | 18000 | 16 | 13.8 | 17600 | 10300 | 7.5 | No | 215685761 | No | N/A | USA,Canada
EL16KP1-018-230A** | CK40[C,U]T-30B-**+TDR | EL297UH070XV36B | R-454B | - - - | - - - | - - - | - - - | 10300 | - - - | 18000 | 16 | 13.8 | 17600 | 10300 | 7.5 | No | 215685762 | No | N/A | USA,Canada
EL16KP1-018-230A** | CK40[C,U]T-30B-**+TDR | ML180UH070E36B | R-454B | - - - | - - - | - - - | - - - | 10300 | - - - | 18000 | 16.5 | 13.8 | 17600 | 10300 | 7.5 | No | 215685763 | No | N/A | USA
EL16KP1-018-230A** | CK40[C,U]T-30B-**+TDR | ML180UH070V36B | R-454B | - - - | - - - | - - - | - - - | 10200 | - - - | 18000 | 16.5 | 14 | 17400 | 10200 | 7.5 | No | 215685764 | No | N/A | USA
EL16KP1-018-230A** | CK40[C,U]T-30B-**+TDR | ML180UH070V48B | R-454B | - - - | - - - | - - - | - - - | 10300 | - - - | 18000 | 16.5 | 13.8 | 17500 | 10300 | 7.5 | No | 215685765 | No | N/A | USA
EL16KP1-018-230A** | CK40[C,U]T-30B-**+TDR | ML180UH070XE36B | R-454B | - - - | - - - | - - - | - - - | 10300 | - - - | 18000 | 16.5 | 13.8 | 17600 | 10300 | 7.5 | No | 215685766 | No | N/A | USA
EL16KP1-018-230A** | CK40[C,U]T-30B-**+TDR | ML180UH090V48B | R-454B | - - - | - - - | - - - | - - - | 10300 | - - - | 18000 | 16.5 | 14.2 | 17600 | 10300 | 7.5 | No | 215685767 | No | N/A | USA
EL16KP1-018-230A** | CK40[C,U]T-30B-**+TDR | ML193UH030XE36B | R-454B | - - - | - - - | - - - | - - - | 10400 | - - - | 18000 | 16 | 13.6 | 17800 | 10400 | 7.5 | No | 215685768 | No | N/A | USA
EL16KP1-018-230A** | CK40[C,U]T-30B-**+TDR | ML193UH045XE36B | R-454B | - - - | - - - | - - - | - - - | 10400 | - - - | 18000 | 16 | 13.8 | 17700 | 10400 | 7.5 | No | 215685769 | No | N/A | USA
EL16KP1-018-230A** | CK40[C,U]T-30B-**+TDR | ML193UH070XE36B | R-454B | - - - | - - - | - - - | - - - | 10300 | - - - | 18000 | 16 | 13.8 | 17600 | 10300 | 7.5 | No | 215685770 | No | N/A | USA
EL16KP1-018-230A** | CK40[C,U]T-30B-**+TDR | ML196UH030XE36B | R-454B | - - - | - - - | - - - | - - - | 10500 | - - - | 18000 | 15.5 | 13.2 | 17900 | 10500 | 7.5 | No | 215685771 | No | N/A | USA,Canada
EL16KP1-018-230A** | CK40[C,U]T-30B-**+TDR | ML196UH045XE36B | R-454B | - - - | - - - | - - - | - - - | 10400 | - - - | 18000 | 16 | 13.6 | 17600 | 10400 | 7.5 | No | 215685772 | No | N/A | USA,Canada
EL16KP1-018-230A** | CK40[C,U]T-30B-**+TDR | ML196UH070XE36B | R-454B | - - - | - - - | - - - | - - - | 10300 | - - - | 18000 | 16 | 13.8 | 17600 | 10300 | 7.5 | No | 215685773 | No | N/A | USA,Canada
EL16KP1-018-230A** | CK40[C,U]T-30B-**+TDR | ML296UH045XV36B | R-454B | - - - | - - - | - - - | - - - | 10300 | - - - | 18000 | 16 | 13.8 | 17600 | 10300 | 7.5 | No | 215685774 | No | N/A | USA,Canada
EL16KP1-018-230A** | CK40[C,U]T-30B-**+TDR | ML296UH070XV36B | R-454B | - - - | - - - | - - - | - - - | 10300 | - - - | 18000 | 16 | 13.8 | 17600 | 10300 | 7.5 | No | 215685775 | No | N/A | USA,Canada
EL16KP1-018-230A** | CK40[C,U]T-30B-**+TDR | SL280UH080NV48B | R-454B | - - - | - - - | - - - | - - - | 10400 | - - - | 18000 | 15.5 | 13.4 | 17700 | 10400 | 7.5 | No | 215685776 | No | N/A | USA
EL16KP1-018-230A** | CK40[C,U]T-30B-**+TDR | SL280UH090V36B | R-454B | - - - | - - - | - - - | - - - | 10300 | - - - | 18000 | 16.5 | 14 | 17500 | 10300 | 7.5 | No | 215685777 | No | N/A | USA
EL16KP1-018-230A** | CK40[C,U]T-30B-**+TDR | SL280UH090V48B | R-454B | - - - | - - - | - - - | - - - | 10300 | - - - | 18000 | 16.5 | 13.8 | 17700 | 10300 | 7.5 | No | 215685778 | No | N/A | USA
EL16KP1-018-230A** | CK40[C,U]T-30B-**+TDR | SL297UH040NV36B | R-454B | - - - | - - - | - - - | - - - | 10400 | - - - | 18000 | 16 | 13.6 | 17700 | 10400 | 7.5 | No | 215685779 | No | N/A | USA,Canada
EL16KP1-018-230A** | CK40[C,U]T-30B-**+TDR | SL297UH060NV36B | R-454B | - - - | - - - | - - - | - - - | 10300 | - - - | 18000 | 16 | 13.8 | 17600 | 10300 | 7.5 | No | 215685780 | No | N/A | USA,Canada
EL16KP1-018-230A** | CK40[C,U]T-30B-**+TDR | SLP99UH070XV36B | R-454B | - - - | - - - | - - - | - - - | 10300 | - - - | 18000 | 16 | 13.8 | 17600 | 10300 | 7.5 | No | 215685781 | No | N/A | USA,Canada
EL16KP1-018-230A** | CK40DT-30/36B-**+TDR | EL195DF070XE48B | R-454B | - - - | - - - | - - - | - - - | 11200 | - - - | 18000 | 14.7 | 12.8 | 18000 | 11200 | 7.8 | No | 215685873 | No | N/A | USA,Canada
EL16KP1-018-230A** | CK40DT-30/36B-**+TDR | EL196DF045XE36B | R-454B | - - - | - - - | - - - | - - - | 11200 | - - - | 18000 | 15.2 | 13 | 18000 | 11200 | 7.8 | Yes | 215685874 | Yes-South | No | USA,Canada
EL16KP1-018-230A** | CK40DT-30/36B-**+TDR | EL196DF070XE48B | R-454B | - - - | - - - | - - - | - - - | 11200 | - - - | 18000 | 14.7 | 12.8 | 18000 | 11200 | 7.8 | No | 215685875 | No | N/A | USA,Canada
EL16KP1-018-230A** | CK40DT-30/36B-**+TDR | EL297DF045XE36B | R-454B | - - - | - - - | - - - | - - - | 11200 | - - - | 18000 | 15.2 | 13 | 18000 | 11200 | 7.8 | Yes | 215685876 | Yes-South | No | USA,Canada
EL16KP1-018-230A** | CK40DT-30/36B-**+TDR | EL297DF045XV36B | R-454B | - - - | - - - | - - - | - - - | 11100 | - - - | 18000 | 15.5 | 13.4 | 18000 | 11100 | 7.8 | Yes | 215685877 | Yes-South | No | USA,Canada
EL16KP1-018-230A** | CK40DT-30/36B-**+TDR | EL297DF070XE48B | R-454B | - - - | - - - | - - - | - - - | 11200 | - - - | 18000 | 15.2 | 13 | 18000 | 11200 | 7.8 | Yes | 215685878 | Yes-South | No | USA,Canada
EL16KP1-018-230A** | CK40DT-30/36B-**+TDR | EL297DF070XV48B | R-454B | - - - | - - - | - - - | - - - | 11200 | - - - | 18000 | 15.5 | 13.2 | 18000 | 11200 | 7.8 | Yes | 215685879 | Yes-South | No | USA,Canada
EL16KP1-018-230A** | CK40DT-30/36B-**+TDR | ML180DF070E36B | R-454B | - - - | - - - | - - - | - - - | 11200 | - - - | 18000 | 15.2 | 13 | 18000 | 11200 | 7.8 | Yes | 215685880 | Yes-South | No | USA
EL16KP1-018-230A** | CK40DT-30/36B-**+TDR | ML193DF045XE36B | R-454B | - - - | - - - | - - - | - - - | 11200 | - - - | 18000 | 15.5 | 13.2 | 18000 | 11200 | 7.8 | Yes | 215685881 | Yes-South | No | USA
EL16KP1-018-230A** | CK40DT-30/36B-**+TDR | ML193DF070XE36B | R-454B | - - - | - - - | - - - | - - - | 11200 | - - - | 18000 | 15.5 | 13.2 | 18000 | 11200 | 7.8 | Yes | 215685882 | Yes-South | No | USA
EL16KP1-018-230A** | CK40DT-30/36B-**+TDR | ML196DF045XE36B | R-454B | - - - | - - - | - - - | - - - | 11100 | - - - | 18000 | 15.5 | 13.2 | 18000 | 11100 | 7.8 | Yes | 215685883 | Yes-South | No | USA,Canada
EL16KP1-018-230A** | CK40DT-30/36B-**+TDR | ML196DF070XE48B | R-454B | - - - | - - - | - - - | - - - | 11200 | - - - | 18000 | 15.2 | 13 | 18000 | 11200 | 7.8 | Yes | 215685884 | Yes-South | No | USA,Canada
EL16KP1-018-230A** | CK40DT-30/36B-**+TDR | ML296DF045XV36B | R-454B | - - - | - - - | - - - | - - - | 11300 | - - - | 18000 | 14.7 | 12.8 | 18000 | 11300 | 7.8 | No | 215685885 | No | N/A | USA,Canada
EL16KP1-018-230A** | CK40DT-30/36B-**+TDR | SL280DF060NV36B | R-454B | - - - | - - - | - - - | - - - | 11100 | - - - | 18000 | 15.5 | 13.2 | 18000 | 11100 | 7.8 | Yes | 215685886 | Yes-South | No | USA
EL16KP1-018-230A** | CK40DT-30/36B-**+TDR | SL280DF090V48B | R-454B | - - - | - - - | - - - | - - - | 11100 | - - - | 18000 | 15.5 | 13.4 | 18000 | 11100 | 7.8 | Yes | 215685887 | Yes-South | No | USA
EL16KP1-018-230A** | CK40DT-30/36B-**+TDR | SLP99DF070XV36B | R-454B | - - - | - - - | - - - | - - - | 11100 | - - - | 18000 | 15.5 | 13.2 | 18000 | 11100 | 7.8 | Yes | 215685888 | Yes-South | No | USA,Canada
EL16KP1-018-230A** | CK40DT-30/36C-**+TDR | EL297DF090XE48C | R-454B | - - - | - - - | - - - | - - - | 11400 | - - - | 18000 | 14.3 | 12.4 | 18000 | 11400 | 7.5 | No | 215685889 | No | N/A | USA,Canada
EL16KP1-018-230A** | CK40DT-30/36C-**+TDR | ML193DF090XE48C | R-454B | - - - | - - - | - - - | - - - | 11400 | - - - | 18000 | 14.7 | 12.6 | 18000 | 11400 | 7.8 | No | 215685890 | No | N/A | USA
EL16KP1-018-230A** | CK40DT-30/36C-**+TDR | ML196DF090XE48C | R-454B | - - - | - - - | - - - | - - - | 11400 | - - - | 18000 | 14.7 | 12.6 | 18000 | 11400 | 7.8 | No | 215685891 | No | N/A | USA
EL16KP1-018-230A** | CK40HT-24A-**+TDR | EL180UH040NE36A | R-454B | - - - | - - - | - - - | - - - | 10900 | - - - | 18000 | 15.5 | 13.6 | 17500 | 10900 | 7.8 | Yes | 215685782 | Yes-South | No | USA
EL16KP1-018-230A** | CK40HT-24A-**+TDR | EL180UH060NE36A | R-454B | - - - | - - - | - - - | - - - | 10900 | - - - | 18000 | 15.5 | 13.6 | 17500 | 10900 | 7.8 | Yes | 215685783 | Yes-South | No | USA
EL16KP1-018-230A** | CK40HT-24A-**+TDR | EL280UH045E36A | R-454B | - - - | - - - | - - - | - - - | 11100 | - - - | 18000 | 15.5 | 13.4 | 17800 | 11100 | 7.8 | Yes | 215685784 | Yes-South | No | USA
EL16KP1-018-230A** | CK40HT-24A-**+TDR | EL280UH070E36A | R-454B | - - - | - - - | - - - | - - - | 11000 | - - - | 18000 | 16 | 13.8 | 17700 | 11000 | 7.8 | Yes | 215685785 | Yes-South | No | USA
EL16KP1-018-230A** | CK40HT-24A-**+TDR | EL280UH070XE36A | R-454B | - - - | - - - | - - - | - - - | 11000 | - - - | 18000 | 16 | 13.8 | 17700 | 11000 | 7.8 | Yes | 215685786 | Yes-South | No | USA
EL16KP1-018-230A** | CK40HT-24A-**+TDR | ML180UH030V36A | R-454B | - - - | - - - | - - - | - - - | 10900 | - - - | 18000 | 16 | 13.8 | 17600 | 10900 | 7.8 | Yes | 215685787 | Yes-South | No | USA
EL16KP1-018-230A** | CK40HT-24A-**+TDR | ML180UH045E36A | R-454B | - - - | - - - | - - - | - - - | 10900 | - - - | 18000 | 16 | 13.8 | 17600 | 10900 | 7.8 | Yes | 215685788 | Yes-South | No | USA
EL16KP1-018-230A** | CK40HT-24A-**+TDR | ML180UH045V36A | R-454B | - - - | - - - | - - - | - - - | 10900 | - - - | 18000 | 16 | 14 | 17500 | 10900 | 7.8 | Yes | 215685789 | Yes-South | No | USA
EL16KP1-018-230A** | CK40HT-24A-**+TDR | ML180UH045XE36A | R-454B | - - - | - - - | - - - | - - - | 10900 | - - - | 18000 | 16 | 13.8 | 17600 | 10900 | 7.8 | Yes | 215685790 | Yes-South | No | USA
EL16KP1-018-230A** | CK40HT-24A-**+TDR | ML180UH070E36A | R-454B | - - - | - - - | - - - | - - - | 11000 | - - - | 18000 | 16 | 13.8 | 17600 | 11000 | 7.8 | Yes | 215685791 | Yes-South | No | USA
EL16KP1-018-230A** | CK40HT-24A-**+TDR | ML180UH070V36A | R-454B | - - - | - - - | - - - | - - - | 10900 | - - - | 18000 | 16 | 13.8 | 17600 | 10900 | 7.8 | Yes | 215685792 | Yes-South | No | USA
EL16KP1-018-230A** | CK40HT-24A-**+TDR | ML180UH070XE36A | R-454B | - - - | - - - | - - - | - - - | 11000 | - - - | 18000 | 16 | 13.8 | 17600 | 11000 | 7.8 | Yes | 215685793 | Yes-South | No | USA
EL16KP1-018-230A** | CK40HT-24A-**+TDR | SL280UH060NV36A | R-454B | - - - | - - - | - - - | - - - | 11000 | - - - | 18000 | 16 | 13.8 | 17600 | 11000 | 7.8 | Yes | 215685794 | Yes-South | No | USA
EL16KP1-018-230A** | CK40HT-24A-**+TDR | SL280UH070V36A | R-454B | - - - | - - - | - - - | - - - | 11000 | - - - | 18000 | 16 | 13.6 | 17700 | 11000 | 7.8 | Yes | 215685795 | Yes-South | No | USA
EL16KP1-018-230A** | CK40HT-24A-**+TDR | SL280UH070XV36A | R-454B | - - - | - - - | - - - | - - - | 11000 | - - - | 18000 | 16 | 13.6 | 17700 | 11000 | 7.8 | Yes | 215685796 | Yes-South | No | USA
EL16KP1-018-230A** | CK40HT-24B-**+TDR | EL195UH040NE36B | R-454B | - - - | - - - | - - - | - - - | 10900 | - - - | 18000 | 15.5 | 13.6 | 17900 | 10900 | 7.5 | No | 215685797 | No | N/A | USA,Canada
EL16KP1-018-230A** | CK40HT-24B-**+TDR | EL195UH060NE36B | R-454B | - - - | - - - | - - - | - - - | 10900 | - - - | 18000 | 16 | 13.8 | 17900 | 10900 | 7.8 | Yes | 215685798 | Yes-South | No | USA,Canada
EL16KP1-018-230A** | CK40HT-24B-**+TDR | EL196UH030XE36B | R-454B | - - - | - - - | - - - | - - - | 11100 | - - - | 18000 | 15.5 | 13.2 | 18000 | 11100 | 7.5 | No | 215685799 | No | N/A | USA,Canada
EL16KP1-018-230A** | CK40HT-24B-**+TDR | EL196UH045XE36B | R-454B | - - - | - - - | - - - | - - - | 10900 | - - - | 18000 | 15.5 | 13.6 | 17900 | 10900 | 7.5 | No | 215685800 | No | N/A | USA,Canada
EL16KP1-018-230A** | CK40HT-24B-**+TDR | EL196UH070XE36B | R-454B | - - - | - - - | - - - | - - - | 10900 | - - - | 18000 | 15.5 | 13.6 | 17900 | 10900 | 7.5 | No | 215685801 | No | N/A | USA,Canada
EL16KP1-018-230A** | CK40HT-24B-**+TDR | EL280UH090E36B | R-454B | - - - | - - - | - - - | - - - | 10900 | - - - | 18000 | 16 | 13.8 | 18000 | 10900 | 7.8 | Yes | 215685802 | Yes-South | No | USA
EL16KP1-018-230A** | CK40HT-24B-**+TDR | EL297UH045XE36B | R-454B | - - - | - - - | - - - | - - - | 10900 | - - - | 18000 | 16 | 13.8 | 17900 | 10900 | 7.8 | Yes | 215685803 | Yes-South | No | USA,Canada
EL16KP1-018-230A** | CK40HT-24B-**+TDR | EL297UH045XV36B | R-454B | - - - | - - - | - - - | - - - | 10900 | - - - | 18000 | 15.5 | 13.6 | 17900 | 10900 | 7.5 | No | 215685804 | No | N/A | USA,Canada
EL16KP1-018-230A** | CK40HT-24B-**+TDR | EL297UH070XE36B | R-454B | - - - | - - - | - - - | - - - | 10900 | - - - | 18000 | 16 | 13.6 | 17800 | 10900 | 7.8 | Yes | 215685805 | Yes-South | No | USA,Canada
EL16KP1-018-230A** | CK40HT-24B-**+TDR | EL297UH070XV36B | R-454B | - - - | - - - | - - - | - - - | 10900 | - - - | 18000 | 16 | 13.8 | 17900 | 10900 | 7.8 | Yes | 215685806 | Yes-South | No | USA,Canada
EL16KP1-018-230A** | CK40HT-24B-**+TDR | ML180UH070E36B | R-454B | - - - | - - - | - - - | - - - | 10900 | - - - | 18000 | 16 | 13.8 | 17900 | 10900 | 7.8 | Yes | 215685807 | Yes-South | No | USA
EL16KP1-018-230A** | CK40HT-24B-**+TDR | ML180UH070V36B | R-454B | - - - | - - - | - - - | - - - | 10800 | - - - | 18000 | 16 | 14 | 17800 | 10800 | 7.8 | Yes | 215685808 | Yes-South | No | USA
EL16KP1-018-230A** | CK40HT-24B-**+TDR | ML180UH070V48B | R-454B | - - - | - - - | - - - | - - - | 10800 | - - - | 18000 | 16 | 13.8 | 17800 | 10800 | 7.8 | Yes | 215685809 | Yes-South | No | USA
EL16KP1-018-230A** | CK40HT-24B-**+TDR | ML180UH070XE36B | R-454B | - - - | - - - | - - - | - - - | 10900 | - - - | 18000 | 16 | 13.8 | 17900 | 10900 | 7.8 | Yes | 215685810 | Yes-South | No | USA
EL16KP1-018-230A** | CK40HT-24B-**+TDR | ML180UH090V48B | R-454B | - - - | - - - | - - - | - - - | 10800 | - - - | 18000 | 16.5 | 14 | 17900 | 10800 | 7.8 | Yes | 215685811 | Yes-South | No | USA
EL16KP1-018-230A** | CK40HT-24B-**+TDR | ML193UH030XE36B | R-454B | - - - | - - - | - - - | - - - | 11000 | - - - | 18000 | 15.5 | 13.6 | 18000 | 11000 | 7.8 | Yes | 215685812 | Yes-South | No | USA
EL16KP1-018-230A** | CK40HT-24B-**+TDR | ML193UH045XE36B | R-454B | - - - | - - - | - - - | - - - | 10900 | - - - | 18000 | 16 | 13.8 | 18000 | 10900 | 7.8 | Yes | 215685813 | Yes-South | No | USA
EL16KP1-018-230A** | CK40HT-24B-**+TDR | ML193UH070XE36B | R-454B | - - - | - - - | - - - | - - - | 10900 | - - - | 18000 | 16 | 13.8 | 17900 | 10900 | 7.8 | Yes | 215685814 | Yes-South | No | USA
EL16KP1-018-230A** | CK40HT-24B-**+TDR | ML196UH030XE36B | R-454B | - - - | - - - | - - - | - - - | 11100 | - - - | 18000 | 15.5 | 13.2 | 18000 | 11100 | 7.5 | No | 215685815 | No | N/A | USA,Canada
EL16KP1-018-230A** | CK40HT-24B-**+TDR | ML196UH045XE36B | R-454B | - - - | - - - | - - - | - - - | 10900 | - - - | 18000 | 15.5 | 13.6 | 17900 | 10900 | 7.5 | No | 215685816 | No | N/A | USA,Canada
EL16KP1-018-230A** | CK40HT-24B-**+TDR | ML196UH070XE36B | R-454B | - - - | - - - | - - - | - - - | 10900 | - - - | 18000 | 15.5 | 13.6 | 17900 | 10900 | 7.5 | No | 215685817 | No | N/A | USA,Canada
EL16KP1-018-230A** | CK40HT-24B-**+TDR | ML296UH045XV36B | R-454B | - - - | - - - | - - - | - - - | 10900 | - - - | 18000 | 16 | 13.6 | 17800 | 10900 | 7.8 | Yes | 215685818 | Yes-South | No | USA,Canada
EL16KP1-018-230A** | CK40HT-24B-**+TDR | ML296UH070XV36B | R-454B | - - - | - - - | - - - | - - - | 10900 | - - - | 18000 | 16 | 13.6 | 17800 | 10900 | 7.8 | Yes | 215685819 | Yes-South | No | USA,Canada
EL16KP1-018-230A** | CK40HT-24B-**+TDR | SL280UH080NV48B | R-454B | - - - | - - - | - - - | - - - | 11000 | - - - | 18000 | 15.5 | 13.4 | 18000 | 11000 | 7.5 | No | 215685820 | No | N/A | USA
EL16KP1-018-230A** | CK40HT-24B-**+TDR | SL280UH090V36B | R-454B | - - - | - - - | - - - | - - - | 10800 | - - - | 18000 | 16 | 13.8 | 17800 | 10800 | 7.8 | Yes | 215685821 | Yes-South | No | USA
EL16KP1-018-230A** | CK40HT-24B-**+TDR | SL280UH090V48B | R-454B | - - - | - - - | - - - | - - - | 10900 | - - - | 18000 | 16 | 13.8 | 18000 | 10900 | 7.8 | Yes | 215685822 | Yes-South | No | USA
EL16KP1-018-230A** | CK40HT-24B-**+TDR | SL297UH040NV36B | R-454B | - - - | - - - | - - - | - - - | 10900 | - - - | 18000 | 15.5 | 13.6 | 18000 | 10900 | 7.5 | No | 215685823 | No | N/A | USA,Canada
EL16KP1-018-230A** | CK40HT-24B-**+TDR | SL297UH060NV36B | R-454B | - - - | - - - | - - - | - - - | 10900 | - - - | 18000 | 16 | 13.6 | 17900 | 10900 | 7.8 | Yes | 215685824 | Yes-South | No | USA,Canada
EL16KP1-018-230A** | CK40HT-24B-**+TDR | SLP99UH070XV36B | R-454B | - - - | - - - | - - - | - - - | 10800 | - - - | 18000 | 16 | 13.8 | 17800 | 10800 | 7.8 | Yes | 215685825 | Yes-South | No | USA,Canada
EL16KP1-018-230A** | CK40HT-30A-**+TDR | - - - | R-454B | - - - | - - - | - - - | - - - | 10900 | - - - | 18000 | 14.3 | 12.4 | 18000 | 10900 | 7.5 | No | 215685826 | No | N/A | USA
EL16KP1-018-230A** | CK40HT-30A-**+TDR | EL180UH040NE36A | R-454B | - - - | - - - | - - - | - - - | 10500 | - - - | 18000 | 16 | 13.8 | 17600 | 10500 | 7.5 | No | 215685827 | No | N/A | USA
EL16KP1-018-230A** | CK40HT-30A-**+TDR | EL180UH060NE36A | R-454B | - - - | - - - | - - - | - - - | 10500 | - - - | 18000 | 16 | 13.8 | 17600 | 10500 | 7.5 | No | 215685828 | No | N/A | USA
EL16KP1-018-230A** | CK40HT-30A-**+TDR | EL280UH045E36A | R-454B | - - - | - - - | - - - | - - - | 10600 | - - - | 18000 | 16 | 13.8 | 17900 | 10600 | 7.8 | Yes | 215685829 | Yes-South | No | USA
EL16KP1-018-230A** | CK40HT-30A-**+TDR | EL280UH070E36A | R-454B | - - - | - - - | - - - | - - - | 10500 | - - - | 18000 | 16.5 | 14.2 | 17800 | 10500 | 7.8 | Yes | 215685830 | Yes-South | No | USA
EL16KP1-018-230A** | CK40HT-30A-**+TDR | EL280UH070XE36A | R-454B | - - - | - - - | - - - | - - - | 10500 | - - - | 18000 | 16.5 | 14.2 | 17800 | 10500 | 7.8 | Yes | 215685831 | Yes-South | No | USA
EL16KP1-018-230A** | CK40HT-30A-**+TDR | ML180UH030V36A | R-454B | - - - | - - - | - - - | - - - | 10500 | - - - | 18000 | 16.5 | 14 | 17700 | 10500 | 7.8 | Yes | 215685832 | Yes-South | No | USA
EL16KP1-018-230A** | CK40HT-30A-**+TDR | ML180UH045E36A | R-454B | - - - | - - - | - - - | - - - | 10500 | - - - | 18000 | 16.5 | 14 | 17700 | 10500 | 7.8 | Yes | 215685833 | Yes-South | No | USA
EL16KP1-018-230A** | CK40HT-30A-**+TDR | ML180UH045V36A | R-454B | - - - | - - - | - - - | - - - | 10500 | - - - | 18000 | 16 | 14.2 | 17600 | 10500 | 7.8 | Yes | 215685835 | Yes-South | No | USA
EL16KP1-018-230A** | CK40HT-30A-**+TDR | ML180UH045XE36A | R-454B | - - - | - - - | - - - | - - - | 10500 | - - - | 18000 | 16.5 | 14 | 17700 | 10500 | 7.8 | Yes | 215685834 | Yes-South | No | USA
EL16KP1-018-230A** | CK40HT-30A-**+TDR | ML180UH070E36A | R-454B | - - - | - - - | - - - | - - - | 10500 | - - - | 18000 | 16.5 | 14 | 17700 | 10500 | 7.8 | Yes | 215685836 | Yes-South | No | USA
EL16KP1-018-230A** | CK40HT-30A-**+TDR | ML180UH070V36A | R-454B | - - - | - - - | - - - | - - - | 10500 | - - - | 18000 | 16.5 | 14 | 17700 | 10500 | 7.8 | Yes | 215685837 | Yes-South | No | USA
EL16KP1-018-230A** | CK40HT-30A-**+TDR | ML180UH070XE36A | R-454B | - - - | - - - | - - - | - - - | 10500 | - - - | 18000 | 16.5 | 14 | 17700 | 10500 | 7.8 | Yes | 215685838 | Yes-South | No | USA
EL16KP1-018-230A** | CK40HT-30A-**+TDR | SL280UH060NV36A | R-454B | - - - | - - - | - - - | - - - | 10500 | - - - | 18000 | 16.5 | 14 | 17700 | 10500 | 7.8 | Yes | 215685839 | Yes-South | No | USA
EL16KP1-018-230A** | CK40HT-30A-**+TDR | SL280UH070V36A | R-454B | - - - | - - - | - - - | - - - | 10600 | - - - | 18000 | 16 | 13.8 | 17800 | 10600 | 7.8 | Yes | 215685840 | Yes-South | No | USA
EL16KP1-018-230A** | CK40HT-30A-**+TDR | SL280UH070XV36A | R-454B | - - - | - - - | - - - | - - - | 10600 | - - - | 18000 | 16 | 13.8 | 17800 | 10600 | 7.8 | Yes | 215685841 | Yes-South | No | USA
EL16KP1-018-230A** | CK40HT-30B-**+TDR | - - - | R-454B | - - - | - - - | - - - | - - - | 10900 | - - - | 18000 | 14.3 | 12.4 | 18000 | 10900 | 7.5 | No | 215685842 | No | N/A | USA
EL16KP1-018-230A** | CK40HT-30B-**+TDR | EL180UH080NE48B | R-454B | - - - | - - - | - - - | - - - | 11000 | - - - | 18000 | 14.7 | 12.8 | 18000 | 11000 | 7.5 | No | 215685843 | No | N/A | USA
EL16KP1-018-230A** | CK40HT-30B-**+TDR | EL195UH040NE36B | R-454B | - - - | - - - | - - - | - - - | 10500 | - - - | 18000 | 16 | 13.8 | 17600 | 10500 | 7.5 | No | 215685844 | No | N/A | USA,Canada
EL16KP1-018-230A** | CK40HT-30B-**+TDR | EL195UH060NE36B | R-454B | - - - | - - - | - - - | - - - | 10500 | - - - | 18000 | 16 | 14 | 17600 | 10500 | 7.5 | No | 215685845 | No | N/A | USA,Canada
EL16KP1-018-230A** | CK40HT-30B-**+TDR | EL196UH030XE36B | R-454B | - - - | - - - | - - - | - - - | 10800 | - - - | 18000 | 15.5 | 13.4 | 17900 | 10800 | 7.5 | No | 215685846 | No | N/A | USA,Canada
EL16KP1-018-230A** | CK40HT-30B-**+TDR | EL196UH045XE36B | R-454B | - - - | - - - | - - - | - - - | 10500 | - - - | 18000 | 16 | 13.8 | 17600 | 10500 | 7.5 | No | 215685847 | No | N/A | USA,Canada
EL16KP1-018-230A** | CK40HT-30B-**+TDR | EL196UH070XE36B | R-454B | - - - | - - - | - - - | - - - | 10500 | - - - | 18000 | 16 | 14 | 17600 | 10500 | 7.5 | No | 215685848 | No | N/A | USA,Canada
EL16KP1-018-230A** | CK40HT-30B-**+TDR | EL280UH090E36B | R-454B | - - - | - - - | - - - | - - - | 10500 | - - - | 18000 | 16 | 13.8 | 17700 | 10500 | 7.5 | No | 215685849 | No | N/A | USA
EL16KP1-018-230A** | CK40HT-30B-**+TDR | EL297UH045XE36B | R-454B | - - - | - - - | - - - | - - - | 10500 | - - - | 18000 | 16.5 | 14 | 17600 | 10500 | 7.5 | No | 215685850 | No | N/A | USA,Canada
EL16KP1-018-230A** | CK40HT-30B-**+TDR | EL297UH045XV36B | R-454B | - - - | - - - | - - - | - - - | 10500 | - - - | 18000 | 16 | 13.8 | 17700 | 10500 | 7.5 | No | 215685851 | No | N/A | USA,Canada
EL16KP1-018-230A** | CK40HT-30B-**+TDR | EL297UH070XE36B | R-454B | - - - | - - - | - - - | - - - | 10500 | - - - | 18000 | 16 | 14 | 17600 | 10500 | 7.5 | No | 215685852 | No | N/A | USA,Canada
EL16KP1-018-230A** | CK40HT-30B-**+TDR | EL297UH070XV36B | R-454B | - - - | - - - | - - - | - - - | 10500 | - - - | 18000 | 16 | 14 | 17600 | 10500 | 7.5 | No | 215685853 | No | N/A | USA,Canada
EL16KP1-018-230A** | CK40HT-30B-**+TDR | ML180UH070E36B | R-454B | - - - | - - - | - - - | - - - | 10500 | - - - | 18000 | 16.5 | 14 | 17600 | 10500 | 7.5 | No | 215685854 | No | N/A | USA
EL16KP1-018-230A** | CK40HT-30B-**+TDR | ML180UH070V36B | R-454B | - - - | - - - | - - - | - - - | 10400 | - - - | 18000 | 16.5 | 14.2 | 17500 | 10400 | 7.5 | No | 215685855 | No | N/A | USA
EL16KP1-018-230A** | CK40HT-30B-**+TDR | ML180UH070V48B | R-454B | - - - | - - - | - - - | - - - | 10400 | - - - | 18000 | 16.5 | 14.2 | 17600 | 10400 | 7.5 | No | 215685856 | No | N/A | USA
EL16KP1-018-230A** | CK40HT-30B-**+TDR | ML180UH070XE36B | R-454B | - - - | - - - | - - - | - - - | 10500 | - - - | 18000 | 16.5 | 14 | 17600 | 10500 | 7.5 | No | 215685857 | No | N/A | USA
EL16KP1-018-230A** | CK40HT-30B-**+TDR | ML180UH090V48B | R-454B | - - - | - - - | - - - | - - - | 10400 | - - - | 18000 | 17 | 14.4 | 17600 | 10400 | 7.5 | No | 215685858 | No | N/A | USA
EL16KP1-018-230A** | CK40HT-30B-**+TDR | ML193UH030XE36B | R-454B | - - - | - - - | - - - | - - - | 10700 | - - - | 18000 | 16 | 13.8 | 17800 | 10700 | 7.5 | No | 215685859 | No | N/A | USA
EL16KP1-018-230A** | CK40HT-30B-**+TDR | ML193UH045XE36B | R-454B | - - - | - - - | - - - | - - - | 10600 | - - - | 18000 | 16.5 | 14 | 17700 | 10600 | 7.5 | No | 215685860 | No | N/A | USA
EL16KP1-018-230A** | CK40HT-30B-**+TDR | ML193UH070XE36B | R-454B | - - - | - - - | - - - | - - - | 10500 | - - - | 18000 | 16.5 | 14 | 17700 | 10500 | 7.5 | No | 215685861 | No | N/A | USA
EL16KP1-018-230A** | CK40HT-30B-**+TDR | ML196UH030XE36B | R-454B | - - - | - - - | - - - | - - - | 10800 | - - - | 18000 | 15.5 | 13.4 | 17900 | 10800 | 7.5 | No | 215685862 | No | N/A | USA,Canada
EL16KP1-018-230A** | CK40HT-30B-**+TDR | ML196UH045XE36B | R-454B | - - - | - - - | - - - | - - - | 10500 | - - - | 18000 | 16 | 13.8 | 17600 | 10500 | 7.5 | No | 215685863 | No | N/A | USA,Canada
EL16KP1-018-230A** | CK40HT-30B-**+TDR | ML196UH070XE36B | R-454B | - - - | - - - | - - - | - - - | 10500 | - - - | 18000 | 16 | 14 | 17600 | 10500 | 7.5 | No | 215685864 | No | N/A | USA,Canada
EL16KP1-018-230A** | CK40HT-30B-**+TDR | ML296UH045XV36B | R-454B | - - - | - - - | - - - | - - - | 10500 | - - - | 18000 | 16 | 14 | 17600 | 10500 | 7.5 | No | 215685865 | No | N/A | USA,Canada
EL16KP1-018-230A** | CK40HT-30B-**+TDR | ML296UH070XV36B | R-454B | - - - | - - - | - - - | - - - | 10500 | - - - | 18000 | 16 | 14 | 17600 | 10500 | 7.5 | No | 215685866 | No | N/A | USA,Canada
EL16KP1-018-230A** | CK40HT-30B-**+TDR | SL280UH080NV48B | R-454B | - - - | - - - | - - - | - - - | 10600 | - - - | 18000 | 15.5 | 13.6 | 17700 | 10600 | 7.5 | No | 215685867 | No | N/A | USA
EL16KP1-018-230A** | CK40HT-30B-**+TDR | SL280UH090V36B | R-454B | - - - | - - - | - - - | - - - | 10400 | - - - | 18000 | 16.5 | 14.2 | 17500 | 10400 | 7.5 | No | 215685868 | No | N/A | USA
EL16KP1-018-230A** | CK40HT-30B-**+TDR | SL280UH090V48B | R-454B | - - - | - - - | - - - | - - - | 10600 | - - - | 18000 | 16.5 | 14.2 | 17700 | 10600 | 7.8 | Yes | 215685869 | Yes-South | No | USA
EL16KP1-018-230A** | CK40HT-30B-**+TDR | SL297UH040NV36B | R-454B | - - - | - - - | - - - | - - - | 10500 | - - - | 18000 | 16 | 13.8 | 17700 | 10500 | 7.5 | No | 215685870 | No | N/A | USA,Canada
EL16KP1-018-230A** | CK40HT-30B-**+TDR | SL297UH060NV36B | R-454B | - - - | - - - | - - - | - - - | 10500 | - - - | 18000 | 16 | 14 | 17600 | 10500 | 7.5 | No | 215685871 | No | N/A | USA,Canada
EL16KP1-018-230A** | CK40HT-30B-**+TDR | SLP99UH070XV36B | R-454B | - - - | - - - | - - - | - - - | 10400 | - - - | 18000 | 16.5 | 14 | 17600 | 10400 | 7.5 | No | 215685872 | No | N/A | USA,Canada
EL16KP1-024-230A** | CBK45UHET-024-230-** | - - - | R-454B | - - - | - - - | - - - | - - - | 13900 | - - - | 24000 | 15.2 | 13 | 22000 | 13900 | 7.8 | Yes | 215710359 | Yes-South | No | USA,Canada
EL16KP1-024-230A** | CBK45UHET-030-230-** | - - - | R-454B | - - - | - - - | - - - | - - - | 14200 | - - - | 24000 | 16 | 13.8 | 22000 | 14200 | 8.1 | Yes | 215710360 | Yes-Both | No | USA,Canada
EL16KP1-024-230A** | CBK45UHPT-024-230-** | - - - | R-454B | - - - | - - - | - - - | - - - | 14000 | - - - | 23400 | 14.3 | 12.4 | 22000 | 14000 | 7.8 | No | 215710358 | No | N/A | USA,Canada
EL16KP1-024-230A** | CBK45UHPT-030-230-** | - - - | R-454B | - - - | - - - | - - - | - - - | 14500 | - - - | 23600 | 14.3 | 12.4 | 22200 | 14500 | 7.5 | No | 215710361 | No | N/A | USA,Canada
EL16KP1-024-230A** | CBK45UHVT-024-230-** | - - - | R-454B | - - - | - - - | - - - | - - - | 13900 | - - - | 23800 | 14.7 | 12.8 | 22000 | 13900 | 7.8 | No | 215710362 | No | N/A | USA,Canada
EL16KP1-024-230A** | CBK45UHVT-030-230-** | - - - | R-454B | - - - | - - - | - - - | - - - | 14200 | - - - | 24000 | 15.5 | 13.6 | 22000 | 14200 | 8.1 | Yes | 215710363 | Yes-Both | No | USA,Canada
EL16KP1-024-230A** | CBK47UHET-024-230-** | - - - | R-454B | - - - | - - - | - - - | - - - | 14000 | - - - | 23400 | 15.2 | 12.8 | 22000 | 14000 | 8.2 | Yes | 215710364 | Yes-Both | No | USA,Canada
EL16KP1-024-230A** | CBK47UHET-030-230-** | - - - | R-454B | - - - | - - - | - - - | - - - | 14200 | - - - | 24000 | 15.5 | 13.2 | 22400 | 14200 | 8.2 | Yes | 215710365 | Yes-Both | No | USA,Canada
EL16KP1-024-230A** | CBK48MVT-018/024-230-** | - - - | R-454B | - - - | - - - | - - - | - - - | 14100 | - - - | 23800 | 15.2 | 12.8 | 22200 | 14100 | 8.2 | Yes | 215710366 | Yes-Both | No | USA,Canada
EL16KP1-024-230A** | CBK48MVT-030-230-** | - - - | R-454B | - - - | - - - | - - - | - - - | 14100 | - - - | 24000 | 15.5 | 13 | 22200 | 14100 | 8.2 | Yes | 215710367 | Yes-Both | No | USA,Canada
EL16KP1-024-230A** | CK40[C,U]T-24A-**+TDR | EL180UH040NE36A | R-454B | - - - | - - - | - - - | - - - | 14500 | - - - | 23800 | 15.2 | 13 | 22200 | 14500 | 7.8 | Yes | 215710368 | Yes-South | No | USA
EL16KP1-024-230A** | CK40[C,U]T-24A-**+TDR | EL180UH060NE36A | R-454B | - - - | - - - | - - - | - - - | 14500 | - - - | 23800 | 15.2 | 13 | 22200 | 14500 | 7.8 | Yes | 215710369 | Yes-South | No | USA
EL16KP1-024-230A** | CK40[C,U]T-24A-**+TDR | EL280UH045E36A | R-454B | - - - | - - - | - - - | - - - | 14100 | - - - | 23400 | 15.5 | 13.2 | 21800 | 14100 | 7.8 | Yes | 215710370 | Yes-South | No | USA
EL16KP1-024-230A** | CK40[C,U]T-24A-**+TDR | EL280UH070E36A | R-454B | - - - | - - - | - - - | - - - | 14500 | - - - | 23800 | 15.2 | 12.8 | 22200 | 14500 | 7.8 | Yes | 215710371 | Yes-South | No | USA
EL16KP1-024-230A** | CK40[C,U]T-24A-**+TDR | EL280UH070XE36A | R-454B | - - - | - - - | - - - | - - - | 14500 | - - - | 23800 | 15.2 | 12.8 | 22200 | 14500 | 7.5 | No | 215710372 | No | N/A | USA
EL16KP1-024-230A** | CK40[C,U]T-24A-**+TDR | ML180UH030V36A | R-454B | - - - | - - - | - - - | - - - | 14300 | - - - | 23800 | 15.5 | 13.2 | 22000 | 14300 | 7.8 | Yes | 215710373 | Yes-South | No | USA
EL16KP1-024-230A** | CK40[C,U]T-24A-**+TDR | ML180UH045E36A | R-454B | - - - | - - - | - - - | - - - | 14100 | - - - | 23200 | 15.5 | 13.2 | 21600 | 14100 | 7.5 | No | 215710374 | No | N/A | USA
EL16KP1-024-230A** | CK40[C,U]T-24A-**+TDR | ML180UH045V36A | R-454B | - - - | - - - | - - - | - - - | 14100 | - - - | 23400 | 15.5 | 13.2 | 21800 | 14100 | 7.8 | Yes | 215710375 | Yes-South | No | USA
EL16KP1-024-230A** | CK40[C,U]T-24A-**+TDR | ML180UH045XE36A | R-454B | - - - | - - - | - - - | - - - | 14100 | - - - | 23200 | 15.5 | 13.2 | 21600 | 14100 | 7.8 | Yes | 215710376 | Yes-South | No | USA
EL16KP1-024-230A** | CK40[C,U]T-24A-**+TDR | ML180UH070E36A | R-454B | - - - | - - - | - - - | - - - | 14200 | - - - | 23400 | 15.5 | 13 | 21800 | 14200 | 7.8 | Yes | 215710377 | Yes-South | No | USA
EL16KP1-024-230A** | CK40[C,U]T-24A-**+TDR | ML180UH070V36A | R-454B | - - - | - - - | - - - | - - - | 14200 | - - - | 23600 | 15.5 | 13.2 | 21800 | 14200 | 7.8 | Yes | 215710378 | Yes-South | No | USA
EL16KP1-024-230A** | CK40[C,U]T-24A-**+TDR | ML180UH070XE36A | R-454B | - - - | - - - | - - - | - - - | 14200 | - - - | 23400 | 15.5 | 13 | 21800 | 14200 | 7.8 | Yes | 215710379 | Yes-South | No | USA
EL16KP1-024-230A** | CK40[C,U]T-24A-**+TDR | SL280UH060NV36A | R-454B | - - - | - - - | - - - | - - - | 14300 | - - - | 23600 | 15.5 | 13 | 22000 | 14300 | 7.8 | Yes | 215710380 | Yes-South | No | USA
EL16KP1-024-230A** | CK40[C,U]T-24A-**+TDR | SL280UH070V36A | R-454B | - - - | - - - | - - - | - - - | 14300 | - - - | 23800 | 15.5 | 13.2 | 22000 | 14300 | 7.8 | Yes | 215710381 | Yes-South | No | USA
EL16KP1-024-230A** | CK40[C,U]T-24A-**+TDR | SL280UH070XV36A | R-454B | - - - | - - - | - - - | - - - | 14400 | - - - | 23600 | 15.2 | 12.8 | 22200 | 14400 | 7.8 | Yes | 215710382 | Yes-South | No | USA
EL16KP1-024-230A** | CK40[C,U]T-24B-**+TDR | EL180UH080NE48B | R-454B | - - - | - - - | - - - | - - - | 14400 | - - - | 23600 | 14.7 | 12.8 | 22200 | 14400 | 7.8 | No | 215710383 | No | N/A | USA
EL16KP1-024-230A** | CK40[C,U]T-24B-**+TDR | EL195UH040NE36B | R-454B | - - - | - - - | - - - | - - - | 14600 | - - - | 23800 | 14.7 | 12.6 | 22400 | 14600 | 7.8 | No | 215710384 | No | N/A | USA,Canada
EL16KP1-024-230A** | CK40[C,U]T-24B-**+TDR | EL195UH060NE36B | R-454B | - - - | - - - | - - - | - - - | 14600 | - - - | 23800 | 14.7 | 12.8 | 22200 | 14600 | 7.8 | No | 215710385 | No | N/A | USA,Canada
EL16KP1-024-230A** | CK40[C,U]T-24B-**+TDR | EL196UH030XE36B | R-454B | - - - | - - - | - - - | - - - | 14200 | - - - | 23200 | 15.2 | 13 | 21600 | 14200 | 7.8 | Yes | 215710386 | Yes-South | No | USA,Canada
EL16KP1-024-230A** | CK40[C,U]T-24B-**+TDR | EL196UH045XE36B | R-454B | - - - | - - - | - - - | - - - | 14600 | - - - | 23800 | 14.7 | 12.6 | 22400 | 14600 | 7.8 | No | 215710387 | No | N/A | USA,Canada
EL16KP1-024-230A** | CK40[C,U]T-24B-**+TDR | EL196UH070XE36B | R-454B | - - - | - - - | - - - | - - - | 14600 | - - - | 23800 | 14.7 | 12.6 | 22400 | 14600 | 7.8 | No | 215710388 | No | N/A | USA,Canada
EL16KP1-024-230A** | CK40[C,U]T-24B-**+TDR | EL280UH090E36B | R-454B | - - - | - - - | - - - | - - - | 14500 | - - - | 24000 | 15.2 | 13 | 22200 | 14500 | 7.8 | Yes | 215710389 | Yes-South | No | USA
EL16KP1-024-230A** | CK40[C,U]T-24B-**+TDR | EL280UH090E48B | R-454B | - - - | - - - | - - - | - - - | 14400 | - - - | 24000 | 15.5 | 13.2 | 22200 | 14400 | 8 | Yes | 215710390 | Yes-South | No | USA
EL16KP1-024-230A** | CK40[C,U]T-24B-**+TDR | EL280UH090XE48B | R-454B | - - - | - - - | - - - | - - - | 14400 | - - - | 24000 | 15.5 | 13.2 | 22200 | 14400 | 8 | Yes | 215710391 | Yes-South | No | USA
EL16KP1-024-230A** | CK40[C,U]T-24B-**+TDR | EL297UH045XE36B | R-454B | - - - | - - - | - - - | - - - | 14600 | - - - | 23800 | 14.7 | 12.8 | 22400 | 14600 | 7.8 | No | 215710392 | No | N/A | USA,Canada
EL16KP1-024-230A** | CK40[C,U]T-24B-**+TDR | EL297UH045XV36B | R-454B | - - - | - - - | - - - | - - - | 14400 | - - - | 23600 | 15.2 | 13 | 22000 | 14400 | 7.8 | Yes | 215710393 | Yes-South | No | USA,Canada
EL16KP1-024-230A** | CK40[C,U]T-24B-**+TDR | EL297UH070XE36B | R-454B | - - - | - - - | - - - | - - - | 14600 | - - - | 23800 | 14.7 | 12.8 | 22400 | 14600 | 7.8 | No | 215710394 | No | N/A | USA,Canada
EL16KP1-024-230A** | CK40[C,U]T-24B-**+TDR | EL297UH070XV36B | R-454B | - - - | - - - | - - - | - - - | 14300 | - - - | 23600 | 15.5 | 13.2 | 22000 | 14300 | 7.8 | Yes | 215710395 | Yes-South | No | USA,Canada
EL16KP1-024-230A** | CK40[C,U]T-24B-**+TDR | ML180UH070E36B | R-454B | - - - | - - - | - - - | - - - | 14200 | - - - | 23600 | 15.5 | 13.2 | 22000 | 14200 | 7.8 | Yes | 215710396 | Yes-South | No | USA
EL16KP1-024-230A** | CK40[C,U]T-24B-**+TDR | ML180UH070V36B | R-454B | - - - | - - - | - - - | - - - | 14200 | - - - | 23600 | 15.5 | 13.2 | 22000 | 14200 | 7.8 | Yes | 215710397 | Yes-South | No | USA
EL16KP1-024-230A** | CK40[C,U]T-24B-**+TDR | ML180UH070V48B | R-454B | - - - | - - - | - - - | - - - | 14300 | - - - | 23800 | 15.5 | 13.2 | 22000 | 14300 | 7.8 | Yes | 215710398 | Yes-South | No | USA
EL16KP1-024-230A** | CK40[C,U]T-24B-**+TDR | ML180UH070XE36B | R-454B | - - - | - - - | - - - | - - - | 14200 | - - - | 23600 | 15.5 | 13.2 | 22000 | 14200 | 7.8 | Yes | 215710399 | Yes-South | No | USA
EL16KP1-024-230A** | CK40[C,U]T-24B-**+TDR | ML180UH090E48B | R-454B | - - - | - - - | - - - | - - - | 14300 | - - - | 23800 | 15.5 | 13.2 | 22000 | 14300 | 8 | Yes | 215710400 | Yes-South | No | USA
EL16KP1-024-230A** | CK40[C,U]T-24B-**+TDR | ML180UH090V48B | R-454B | - - - | - - - | - - - | - - - | 14500 | - - - | 23800 | 15.2 | 12.8 | 22200 | 14500 | 7.8 | Yes | 215710401 | Yes-South | No | USA
EL16KP1-024-230A** | CK40[C,U]T-24B-**+TDR | ML180UH090XE48B | R-454B | - - - | - - - | - - - | - - - | 14300 | - - - | 23800 | 15.5 | 13.2 | 22000 | 14300 | 8 | Yes | 215710402 | Yes-South | No | USA
EL16KP1-024-230A** | CK40[C,U]T-24B-**+TDR | ML193UH030XE36B | R-454B | - - - | - - - | - - - | - - - | 14100 | - - - | 23000 | 15.5 | 13 | 21600 | 14100 | 7.8 | Yes | 215710403 | Yes-South | No | USA
EL16KP1-024-230A** | CK40[C,U]T-24B-**+TDR | ML193UH045XE36B | R-454B | - - - | - - - | - - - | - - - | 14600 | - - - | 23800 | 15.2 | 12.8 | 22400 | 14600 | 7.8 | Yes | 215710404 | Yes-South | No | USA
EL16KP1-024-230A** | CK40[C,U]T-24B-**+TDR | ML193UH070XE36B | R-454B | - - - | - - - | - - - | - - - | 14500 | - - - | 24000 | 15.2 | 13 | 22200 | 14500 | 7.8 | Yes | 215710405 | Yes-South | No | USA
EL16KP1-024-230A** | CK40[C,U]T-24B-**+TDR | ML196UH030XE36B | R-454B | - - - | - - - | - - - | - - - | 14100 | - - - | 23000 | 15.2 | 12.8 | 21600 | 14100 | 7.8 | Yes | 215710406 | Yes-South | No | USA,Canada
EL16KP1-024-230A** | CK40[C,U]T-24B-**+TDR | ML196UH045XE36B | R-454B | - - - | - - - | - - - | - - - | 14600 | - - - | 23800 | 14.7 | 12.6 | 22400 | 14600 | 7.8 | No | 215710407 | No | N/A | USA,Canada
EL16KP1-024-230A** | CK40[C,U]T-24B-**+TDR | ML196UH070XE36B | R-454B | - - - | - - - | - - - | - - - | 14500 | - - - | 24000 | 15.2 | 13 | 22200 | 14500 | 7.8 | Yes | 215710408 | Yes-South | No | USA,Canada
EL16KP1-024-230A** | CK40[C,U]T-24B-**+TDR | ML196UH070XE48B | R-454B | - - - | - - - | - - - | - - - | 14600 | - - - | 23800 | 14.7 | 12.8 | 22400 | 14600 | 7.8 | No | 215710409 | No | N/A | USA,Canada
EL16KP1-024-230A** | CK40[C,U]T-24B-**+TDR | ML296UH045XV36B | R-454B | - - - | - - - | - - - | - - - | 14300 | - - - | 23400 | 15.5 | 13 | 21800 | 14300 | 7.8 | Yes | 215710410 | Yes-South | No | USA,Canada
EL16KP1-024-230A** | CK40[C,U]T-24B-**+TDR | ML296UH070XV36B | R-454B | - - - | - - - | - - - | - - - | 14500 | - - - | 23600 | 14.7 | 12.6 | 22200 | 14500 | 7.8 | No | 215710411 | No | N/A | USA,Canada
EL16KP1-024-230A** | CK40[C,U]T-24B-**+TDR | SL280UH080NV48B | R-454B | - - - | - - - | - - - | - - - | 14300 | - - - | 23400 | 15.2 | 12.8 | 22000 | 14300 | 7.8 | Yes | 215710412 | Yes-South | No | USA
EL16KP1-024-230A** | CK40[C,U]T-24B-**+TDR | SL280UH090V36B | R-454B | - - - | - - - | - - - | - - - | 14400 | - - - | 23800 | 15.5 | 13.2 | 22000 | 14400 | 7.8 | Yes | 215710413 | Yes-South | No | USA
EL16KP1-024-230A** | CK40[C,U]T-24B-**+TDR | SL280UH090V48B | R-454B | - - - | - - - | - - - | - - - | 14300 | - - - | 23600 | 15.5 | 13 | 22000 | 14300 | 7.8 | Yes | 215710414 | Yes-South | No | USA
EL16KP1-024-230A** | CK40[C,U]T-24B-**+TDR | SL297UH040NV36B | R-454B | - - - | - - - | - - - | - - - | 14400 | - - - | 23400 | 14.7 | 12.8 | 22000 | 14400 | 7.8 | No | 215710415 | No | N/A | USA,Canada
EL16KP1-024-230A** | CK40[C,U]T-24B-**+TDR | SL297UH060NV36B | R-454B | - - - | - - - | - - - | - - - | 14300 | - - - | 23400 | 15.2 | 13 | 22000 | 14300 | 7.8 | Yes | 215710416 | Yes-South | No | USA,Canada
EL16KP1-024-230A** | CK40[C,U]T-24B-**+TDR | SLP99UH070XV36B | R-454B | - - - | - - - | - - - | - - - | 14300 | - - - | 23600 | 15.5 | 13 | 22000 | 14300 | 7.8 | Yes | 215710417 | Yes-South | No | USA,Canada
EL16KP1-024-230A** | CK40[C,U]T-30A-**+TDR | EL180UH040NE36A | R-454B | - - - | - - - | - - - | - - - | 14200 | - - - | 24000 | 15.2 | 13 | 22200 | 14200 | 8 | Yes | 215710418 | Yes-South | No | USA
EL16KP1-024-230A** | CK40[C,U]T-30A-**+TDR | EL180UH060NE36A | R-454B | - - - | - - - | - - - | - - - | 14200 | - - - | 24000 | 15.2 | 13 | 22200 | 14200 | 8 | Yes | 215710419 | Yes-South | No | USA
EL16KP1-024-230A** | CK40[C,U]T-30A-**+TDR | EL280UH045E36A | R-454B | - - - | - - - | - - - | - - - | 13800 | - - - | 24000 | 15.5 | 13.2 | 21600 | 13800 | 8 | Yes | 215710420 | Yes-South | No | USA
EL16KP1-024-230A** | CK40[C,U]T-30A-**+TDR | EL280UH070E36A | R-454B | - - - | - - - | - - - | - - - | 14200 | - - - | 24000 | 15.2 | 12.8 | 22200 | 14200 | 8 | Yes | 215710421 | Yes-South | No | USA
EL16KP1-024-230A** | CK40[C,U]T-30A-**+TDR | EL280UH070XE36A | R-454B | - - - | - - - | - - - | - - - | 14200 | - - - | 24000 | 15.2 | 12.8 | 22200 | 14200 | 8 | Yes | 215710422 | Yes-South | No | USA
EL16KP1-024-230A** | CK40[C,U]T-30A-**+TDR | ML180UH030V36A | R-454B | - - - | - - - | - - - | - - - | 14000 | - - - | 24000 | 15.5 | 13.2 | 21800 | 14000 | 8 | Yes | 215710423 | Yes-South | No | USA
EL16KP1-024-230A** | CK40[C,U]T-30A-**+TDR | ML180UH045E36A | R-454B | - - - | - - - | - - - | - - - | 13800 | - - - | 23800 | 15.5 | 13.2 | 21600 | 13800 | 7.8 | Yes | 215710424 | Yes-South | No | USA
EL16KP1-024-230A** | CK40[C,U]T-30A-**+TDR | ML180UH045V36A | R-454B | - - - | - - - | - - - | - - - | 13900 | - - - | 24000 | 15.5 | 13.2 | 21800 | 13900 | 8 | Yes | 215710425 | Yes-South | No | USA
EL16KP1-024-230A** | CK40[C,U]T-30A-**+TDR | ML180UH045XE36A | R-454B | - - - | - - - | - - - | - - - | 13800 | - - - | 23800 | 15.5 | 13.2 | 21600 | 13800 | 7.8 | Yes | 215710426 | Yes-South | No | USA
EL16KP1-024-230A** | CK40[C,U]T-30A-**+TDR | ML180UH070E36A | R-454B | - - - | - - - | - - - | - - - | 13900 | - - - | 24000 | 15.5 | 13.2 | 21800 | 13900 | 8 | Yes | 215710427 | Yes-South | No | USA
EL16KP1-024-230A** | CK40[C,U]T-30A-**+TDR | ML180UH070V36A | R-454B | - - - | - - - | - - - | - - - | 13900 | - - - | 24000 | 15.5 | 13.2 | 21800 | 13900 | 8 | Yes | 215710428 | Yes-South | No | USA
EL16KP1-024-230A** | CK40[C,U]T-30A-**+TDR | ML180UH070XE36A | R-454B | - - - | - - - | - - - | - - - | 13900 | - - - | 24000 | 15.5 | 13.2 | 21800 | 13900 | 8 | Yes | 215710429 | Yes-South | No | USA
EL16KP1-024-230A** | CK40[C,U]T-30A-**+TDR | SL280UH060NV36A | R-454B | - - - | - - - | - - - | - - - | 14000 | - - - | 24000 | 15.5 | 13.2 | 21800 | 14000 | 8 | Yes | 215710430 | Yes-South | No | USA
EL16KP1-024-230A** | CK40[C,U]T-30A-**+TDR | SL280UH070V36A | R-454B | - - - | - - - | - - - | - - - | 14000 | - - - | 24000 | 15.5 | 13 | 22000 | 14000 | 8 | Yes | 215710431 | Yes-South | No | USA
EL16KP1-024-230A** | CK40[C,U]T-30A-**+TDR | SL280UH070XV36A | R-454B | - - - | - - - | - - - | - - - | 14100 | - - - | 24000 | 15.2 | 12.8 | 22000 | 14100 | 8 | Yes | 215710432 | Yes-South | No | USA
EL16KP1-024-230A** | CK40[C,U]T-30B-**+TDR | EL180UH080NE48B | R-454B | - - - | - - - | - - - | - - - | 14200 | - - - | 24000 | 15.2 | 12.8 | 22000 | 14200 | 8 | Yes | 215710433 | Yes-South | No | USA
EL16KP1-024-230A** | CK40[C,U]T-30B-**+TDR | EL195UH040NE36B | R-454B | - - - | - - - | - - - | - - - | 14300 | - - - | 24000 | 14.7 | 12.6 | 22200 | 14300 | 8 | No | 215710434 | No | N/A | USA,Canada
EL16KP1-024-230A** | CK40[C,U]T-30B-**+TDR | EL195UH060NE36B | R-454B | - - - | - - - | - - - | - - - | 14300 | - - - | 24000 | 14.7 | 12.6 | 22200 | 14300 | 8 | No | 215710435 | No | N/A | USA,Canada
EL16KP1-024-230A** | CK40[C,U]T-30B-**+TDR | EL196UH030XE36B | R-454B | - - - | - - - | - - - | - - - | 13900 | - - - | 23800 | 15.2 | 13 | 21600 | 13900 | 7.8 | Yes | 215710436 | Yes-South | No | USA,Canada
EL16KP1-024-230A** | CK40[C,U]T-30B-**+TDR | EL196UH045XE36B | R-454B | - - - | - - - | - - - | - - - | 14300 | - - - | 24000 | 14.7 | 12.6 | 22200 | 14300 | 8 | No | 215710437 | No | N/A | USA,Canada
EL16KP1-024-230A** | CK40[C,U]T-30B-**+TDR | EL196UH070XE36B | R-454B | - - - | - - - | - - - | - - - | 14300 | - - - | 24000 | 14.7 | 12.6 | 22200 | 14300 | 8 | No | 215710438 | No | N/A | USA,Canada
EL16KP1-024-230A** | CK40[C,U]T-30B-**+TDR | EL280UH090E36B | R-454B | - - - | - - - | - - - | - - - | 13700 | - - - | 23800 | 15.5 | 13.2 | 21400 | 13700 | 7.8 | Yes | 215710439 | Yes-South | No | USA
EL16KP1-024-230A** | CK40[C,U]T-30B-**+TDR | EL280UH090E48B | R-454B | - - - | - - - | - - - | - - - | 14100 | - - - | 24000 | 15.5 | 13.2 | 22000 | 14100 | 8.1 | Yes | 215710440 | Yes-Both | No | USA
EL16KP1-024-230A** | CK40[C,U]T-30B-**+TDR | EL280UH090XE48B | R-454B | - - - | - - - | - - - | - - - | 14100 | - - - | 24000 | 15.5 | 13.2 | 22000 | 14100 | 8.1 | Yes | 215710441 | Yes-Both | No | USA
EL16KP1-024-230A** | CK40[C,U]T-30B-**+TDR | EL297UH045XE36B | R-454B | - - - | - - - | - - - | - - - | 14300 | - - - | 24000 | 14.7 | 12.6 | 22200 | 14300 | 8 | No | 215710442 | No | N/A | USA,Canada
EL16KP1-024-230A** | CK40[C,U]T-30B-**+TDR | EL297UH045XV36B | R-454B | - - - | - - - | - - - | - - - | 14000 | - - - | 24000 | 15.2 | 13 | 22000 | 14000 | 8 | Yes | 215710443 | Yes-South | No | USA,Canada
EL16KP1-024-230A** | CK40[C,U]T-30B-**+TDR | EL297UH070XE36B | R-454B | - - - | - - - | - - - | - - - | 14300 | - - - | 24000 | 14.7 | 12.6 | 22200 | 14300 | 8 | No | 215710444 | No | N/A | USA,Canada
EL16KP1-024-230A** | CK40[C,U]T-30B-**+TDR | EL297UH070XV36B | R-454B | - - - | - - - | - - - | - - - | 14000 | - - - | 24000 | 15.5 | 13.2 | 21800 | 14000 | 8 | Yes | 215710445 | Yes-South | No | USA,Canada
EL16KP1-024-230A** | CK40[C,U]T-30B-**+TDR | ML180UH070E36B | R-454B | - - - | - - - | - - - | - - - | 14000 | - - - | 24000 | 15.5 | 13.2 | 21800 | 14000 | 8 | Yes | 215710446 | Yes-South | No | USA
EL16KP1-024-230A** | CK40[C,U]T-30B-**+TDR | ML180UH070V36B | R-454B | - - - | - - - | - - - | - - - | 13900 | - - - | 24000 | 15.5 | 13.2 | 21800 | 13900 | 8 | Yes | 215710447 | Yes-South | No | USA
EL16KP1-024-230A** | CK40[C,U]T-30B-**+TDR | ML180UH070V48B | R-454B | - - - | - - - | - - - | - - - | 14000 | - - - | 24000 | 15.5 | 13.2 | 22000 | 14000 | 8.1 | Yes | 215710448 | Yes-Both | No | USA
EL16KP1-024-230A** | CK40[C,U]T-30B-**+TDR | ML180UH070XE36B | R-454B | - - - | - - - | - - - | - - - | 14000 | - - - | 24000 | 15.5 | 13.2 | 21800 | 14000 | 8 | Yes | 215710449 | Yes-South | No | USA
EL16KP1-024-230A** | CK40[C,U]T-30B-**+TDR | ML180UH090E48B | R-454B | - - - | - - - | - - - | - - - | 14000 | - - - | 24000 | 15.5 | 13.2 | 22000 | 14000 | 8.1 | Yes | 215710450 | Yes-Both | No | USA
EL16KP1-024-230A** | CK40[C,U]T-30B-**+TDR | ML180UH090V48B | R-454B | - - - | - - - | - - - | - - - | 14200 | - - - | 24000 | 15.2 | 13 | 22200 | 14200 | 8 | Yes | 215710451 | Yes-South | No | USA
EL16KP1-024-230A** | CK40[C,U]T-30B-**+TDR | ML180UH090XE48B | R-454B | - - - | - - - | - - - | - - - | 14000 | - - - | 24000 | 15.5 | 13.2 | 22000 | 14000 | 8.1 | Yes | 215710452 | Yes-Both | No | USA
EL16KP1-024-230A** | CK40[C,U]T-30B-**+TDR | ML193UH030XE36B | R-454B | - - - | - - - | - - - | - - - | 13800 | - - - | 23800 | 15.5 | 13 | 21600 | 13800 | 7.8 | Yes | 215710453 | Yes-South | No | USA
EL16KP1-024-230A** | CK40[C,U]T-30B-**+TDR | ML193UH045XE36B | R-454B | - - - | - - - | - - - | - - - | 14300 | - - - | 24000 | 15.2 | 12.8 | 22200 | 14300 | 8 | Yes | 215710454 | Yes-South | No | USA
EL16KP1-024-230A** | CK40[C,U]T-30B-**+TDR | ML193UH070XE36B | R-454B | - - - | - - - | - - - | - - - | 14200 | - - - | 24000 | 15.2 | 13 | 22200 | 14200 | 8.1 | Yes | 215710455 | Yes-Both | No | USA
EL16KP1-024-230A** | CK40[C,U]T-30B-**+TDR | ML196UH030XE36B | R-454B | - - - | - - - | - - - | - - - | 13900 | - - - | 23800 | 15.2 | 13 | 21600 | 13900 | 7.8 | Yes | 215710456 | Yes-South | No | USA,Canada
EL16KP1-024-230A** | CK40[C,U]T-30B-**+TDR | ML196UH045XE36B | R-454B | - - - | - - - | - - - | - - - | 14300 | - - - | 24000 | 14.7 | 12.6 | 22200 | 14300 | 8 | No | 215710457 | No | N/A | USA,Canada
EL16KP1-024-230A** | CK40[C,U]T-30B-**+TDR | ML196UH070XE36B | R-454B | - - - | - - - | - - - | - - - | 14200 | - - - | 24000 | 15.2 | 13 | 22200 | 14200 | 8.1 | Yes | 215710458 | Yes-Both | No | USA,Canada
EL16KP1-024-230A** | CK40[C,U]T-30B-**+TDR | ML196UH070XE48B | R-454B | - - - | - - - | - - - | - - - | 14300 | - - - | 24000 | 14.7 | 12.8 | 22200 | 14300 | 8 | No | 215710459 | No | N/A | USA,Canada
EL16KP1-024-230A** | CK40[C,U]T-30B-**+TDR | ML296UH045XV36B | R-454B | - - - | - - - | - - - | - - - | 14000 | - - - | 24000 | 15.5 | 13 | 21800 | 14000 | 8 | Yes | 215710460 | Yes-South | No | USA,Canada
EL16KP1-024-230A** | CK40[C,U]T-30B-**+TDR | ML296UH070XV36B | R-454B | - - - | - - - | - - - | - - - | 14000 | - - - | 24000 | 15.5 | 13 | 21800 | 14000 | 8 | Yes | 215710461 | Yes-South | No | USA,Canada
EL16KP1-024-230A** | CK40[C,U]T-30B-**+TDR | SL280UH080NV48B | R-454B | - - - | - - - | - - - | - - - | 14000 | - - - | 23800 | 15.2 | 12.8 | 21800 | 14000 | 7.8 | Yes | 215710462 | Yes-South | No | USA
EL16KP1-024-230A** | CK40[C,U]T-30B-**+TDR | SL280UH090V36B | R-454B | - - - | - - - | - - - | - - - | 14000 | - - - | 24000 | 15.5 | 13.2 | 22000 | 14000 | 8 | Yes | 215710463 | Yes-South | No | USA
EL16KP1-024-230A** | CK40[C,U]T-30B-**+TDR | SL280UH090V48B | R-454B | - - - | - - - | - - - | - - - | 14000 | - - - | 24000 | 15.5 | 13.2 | 21800 | 14000 | 8 | Yes | 215710464 | Yes-South | No | USA
EL16KP1-024-230A** | CK40[C,U]T-30B-**+TDR | SL297UH040NV36B | R-454B | - - - | - - - | - - - | - - - | 14100 | - - - | 24000 | 15.2 | 12.8 | 22000 | 14100 | 7.8 | Yes | 215710465 | Yes-South | No | USA,Canada
EL16KP1-024-230A** | CK40[C,U]T-30B-**+TDR | SL297UH060NV36B | R-454B | - - - | - - - | - - - | - - - | 14000 | - - - | 24000 | 15.2 | 13 | 21800 | 14000 | 8 | Yes | 215710466 | Yes-South | No | USA,Canada
EL16KP1-024-230A** | CK40[C,U]T-30B-**+TDR | SLP99UH070XV36B | R-454B | - - - | - - - | - - - | - - - | 14000 | - - - | 24000 | 15.5 | 13 | 21800 | 14000 | 8 | Yes | 215710467 | Yes-South | No | USA,Canada
EL16KP1-024-230A** | CK40DT-30/36B-**+TDR | EL280DF090E48B | R-454B | - - - | - - - | - - - | - - - | 14700 | - - - | 23600 | 15.2 | 13 | 23000 | 14700 | 8.2 | Yes | 215710568 | Yes-Both | No | USA
EL16KP1-024-230A** | CK40DT-30/36B-**+TDR | EL297DF045XE36B | R-454B | - - - | - - - | - - - | - - - | 14900 | - - - | 23600 | 14.3 | 12.6 | 23200 | 14900 | 8.2 | No | 215710569 | No | N/A | USA,Canada
EL16KP1-024-230A** | CK40DT-30/36B-**+TDR | EL297DF045XV36B | R-454B | - - - | - - - | - - - | - - - | 14700 | - - - | 23200 | 14.7 | 12.8 | 22600 | 14700 | 8.2 | No | 215710570 | No | N/A | USA,Canada
EL16KP1-024-230A** | CK40DT-30/36B-**+TDR | EL297DF070XE48B | R-454B | - - - | - - - | - - - | - - - | 14900 | - - - | 23400 | 14.3 | 12.6 | 23000 | 14900 | 8.2 | No | 215710571 | No | N/A | USA,Canada
EL16KP1-024-230A** | CK40DT-30/36B-**+TDR | EL297DF070XV48B | R-454B | - - - | - - - | - - - | - - - | 14900 | - - - | 23400 | 14.3 | 12.4 | 23200 | 14900 | 8.2 | No | 215710572 | No | N/A | USA,Canada
EL16KP1-024-230A** | CK40DT-30/36B-**+TDR | ML180DF070E36B | R-454B | - - - | - - - | - - - | - - - | 14600 | - - - | 23200 | 14.7 | 12.8 | 22600 | 14600 | 8.2 | No | 215710573 | No | N/A | USA
EL16KP1-024-230A** | CK40DT-30/36B-**+TDR | ML180DF090E48B | R-454B | - - - | - - - | - - - | - - - | 14700 | - - - | 23600 | 15.2 | 13.2 | 22800 | 14700 | 8.2 | Yes | 215710574 | Yes-Both | No | USA
EL16KP1-024-230A** | CK40DT-30/36B-**+TDR | ML193DF045XE36B | R-454B | - - - | - - - | - - - | - - - | 14800 | - - - | 23600 | 14.7 | 12.8 | 23200 | 14800 | 8.2 | No | 215710575 | No | N/A | USA
EL16KP1-024-230A** | CK40DT-30/36B-**+TDR | ML193DF070XE36B | R-454B | - - - | - - - | - - - | - - - | 14800 | - - - | 23600 | 14.7 | 12.8 | 23000 | 14800 | 8.2 | No | 215710576 | No | N/A | USA
EL16KP1-024-230A** | CK40DT-30/36B-**+TDR | ML196DF045XE36B | R-454B | - - - | - - - | - - - | - - - | 14800 | - - - | 23600 | 14.7 | 12.8 | 23200 | 14800 | 8.2 | No | 215710577 | No | N/A | USA,Canada
EL16KP1-024-230A** | CK40DT-30/36B-**+TDR | ML196DF070XE48B | R-454B | - - - | - - - | - - - | - - - | 14900 | - - - | 23600 | 14.3 | 12.6 | 23200 | 14900 | 8.2 | No | 215710578 | No | N/A | USA,Canada
EL16KP1-024-230A** | CK40DT-30/36B-**+TDR | ML296DF045XV36B | R-454B | - - - | - - - | - - - | - - - | 14900 | - - - | 23200 | 14.3 | 12.4 | 23200 | 14900 | 8.2 | No | 215710579 | No | N/A | USA,Canada
EL16KP1-024-230A** | CK40DT-30/36B-**+TDR | SL280DF060NV36B | R-454B | - - - | - - - | - - - | - - - | 14700 | - - - | 23400 | 14.7 | 12.8 | 22800 | 14700 | 8.2 | No | 215710580 | No | N/A | USA
EL16KP1-024-230A** | CK40DT-30/36B-**+TDR | SLP99DF070XV36B | R-454B | - - - | - - - | - - - | - - - | 14600 | - - - | 23000 | 14.7 | 12.8 | 22600 | 14600 | 8.2 | No | 215710581 | No | N/A | USA,Canada
EL16KP1-024-230A** | CK40DT-30/36C-**+TDR | EL297DF090XE48C | R-454B | - - - | - - - | - - - | - - - | 14700 | - - - | 23600 | 15.2 | 13.2 | 22800 | 14700 | 8.2 | Yes | 215710582 | Yes-Both | No | USA,Canada
EL16KP1-024-230A** | CK40DT-30/36C-**+TDR | ML180DF110E60C | R-454B | - - - | - - - | - - - | - - - | 14900 | - - - | 23600 | 14.7 | 12.8 | 23200 | 14900 | 8.2 | No | 215710583 | No | N/A | USA
EL16KP1-024-230A** | CK40DT-30/36C-**+TDR | ML193DF090XE48C | R-454B | - - - | - - - | - - - | - - - | 14700 | - - - | 23600 | 15.2 | 13 | 23000 | 14700 | 8.2 | Yes | 215710584 | Yes-Both | No | USA
EL16KP1-024-230A** | CK40DT-30/36C-**+TDR | ML196DF090XE48C | R-454B | - - - | - - - | - - - | - - - | 14600 | - - - | 23600 | 15.2 | 13.2 | 22800 | 14600 | 8.2 | Yes | 215710585 | Yes-Both | No | USA,Canada
EL16KP1-024-230A** | CK40DT-30/36C-**+TDR | SLP99DF090XV36C | R-454B | - - - | - - - | - - - | - - - | 14600 | - - - | 23400 | 15.2 | 13 | 22600 | 14600 | 8.2 | Yes | 215710586 | Yes-Both | No | USA,Canada
EL16KP1-024-230A** | CK40HT-24A-**+TDR | EL180UH040NE36A | R-454B | - - - | - - - | - - - | - - - | 14400 | - - - | 23800 | 14.7 | 12.8 | 22000 | 14400 | 7.8 | No | 215710468 | No | N/A | USA
EL16KP1-024-230A** | CK40HT-24A-**+TDR | EL180UH060NE36A | R-454B | - - - | - - - | - - - | - - - | 14400 | - - - | 23800 | 14.7 | 12.8 | 22000 | 14400 | 7.8 | No | 215710469 | No | N/A | USA
EL16KP1-024-230A** | CK40HT-24A-**+TDR | EL280UH045E36A | R-454B | - - - | - - - | - - - | - - - | 14000 | - - - | 23400 | 15.5 | 13.2 | 21600 | 14000 | 7.8 | Yes | 215710470 | Yes-South | No | USA
EL16KP1-024-230A** | CK40HT-24A-**+TDR | EL280UH070E36A | R-454B | - - - | - - - | - - - | - - - | 14500 | - - - | 24000 | 14.7 | 13 | 22200 | 14500 | 7.8 | No | 215710471 | No | N/A | USA
EL16KP1-024-230A** | CK40HT-24A-**+TDR | EL280UH070XE36A | R-454B | - - - | - - - | - - - | - - - | 14500 | - - - | 24000 | 14.7 | 13 | 22200 | 14500 | 7.8 | No | 215710472 | No | N/A | USA
EL16KP1-024-230A** | CK40HT-24A-**+TDR | ML180UH030V36A | R-454B | - - - | - - - | - - - | - - - | 14300 | - - - | 23800 | 15.2 | 13.2 | 21800 | 14300 | 7.8 | Yes | 215710473 | Yes-South | No | USA
EL16KP1-024-230A** | CK40HT-24A-**+TDR | ML180UH045E36A | R-454B | - - - | - - - | - - - | - - - | 13900 | - - - | 23200 | 15.2 | 13.2 | 21600 | 13900 | 7.5 | No | 215710474 | No | N/A | USA
EL16KP1-024-230A** | CK40HT-24A-**+TDR | ML180UH045V36A | R-454B | - - - | - - - | - - - | - - - | 14100 | - - - | 23600 | 15.5 | 13.2 | 21600 | 14100 | 7.8 | Yes | 215710475 | Yes-South | No | USA
EL16KP1-024-230A** | CK40HT-24A-**+TDR | ML180UH045XE36A | R-454B | - - - | - - - | - - - | - - - | 13900 | - - - | 23200 | 15.2 | 13.2 | 21600 | 13900 | 7.5 | No | 215710476 | No | N/A | USA
EL16KP1-024-230A** | CK40HT-24A-**+TDR | ML180UH070E36A | R-454B | - - - | - - - | - - - | - - - | 14200 | - - - | 23600 | 15.2 | 13.2 | 21600 | 14200 | 7.8 | Yes | 215710477 | Yes-South | No | USA
EL16KP1-024-230A** | CK40HT-24A-**+TDR | ML180UH070V36A | R-454B | - - - | - - - | - - - | - - - | 14200 | - - - | 23600 | 15.5 | 13.2 | 21600 | 14200 | 7.8 | Yes | 215710478 | Yes-South | No | USA
EL16KP1-024-230A** | CK40HT-24A-**+TDR | ML180UH070XE36A | R-454B | - - - | - - - | - - - | - - - | 14200 | - - - | 23800 | 15.2 | 13.2 | 21800 | 14200 | 7.8 | Yes | 215710479 | Yes-South | No | USA
EL16KP1-024-230A** | CK40HT-24A-**+TDR | SL280UH060NV36A | R-454B | - - - | - - - | - - - | - - - | 14300 | - - - | 23800 | 15.2 | 13.2 | 21800 | 14300 | 7.8 | Yes | 215710480 | Yes-South | No | USA
EL16KP1-024-230A** | CK40HT-24A-**+TDR | SL280UH070V36A | R-454B | - - - | - - - | - - - | - - - | 14300 | - - - | 23800 | 15.2 | 13 | 22000 | 14300 | 7.8 | Yes | 215710481 | Yes-South | No | USA
EL16KP1-024-230A** | CK40HT-24A-**+TDR | SL280UH070XV36A | R-454B | - - - | - - - | - - - | - - - | 14300 | - - - | 23800 | 15.2 | 13 | 22000 | 14300 | 7.8 | Yes | 215710482 | Yes-South | No | USA
EL16KP1-024-230A** | CK40HT-24B-**+TDR | EL180UH080NE48B | R-454B | - - - | - - - | - - - | - - - | 14400 | - - - | 24000 | 15.2 | 13 | 22400 | 14400 | 8 | Yes | 215710483 | Yes-South | No | USA
EL16KP1-024-230A** | CK40HT-24B-**+TDR | EL195UH040NE36B | R-454B | - - - | - - - | - - - | - - - | 14600 | - - - | 24000 | 14.7 | 12.8 | 22400 | 14600 | 8 | No | 215710484 | No | N/A | USA,Canada
EL16KP1-024-230A** | CK40HT-24B-**+TDR | EL195UH060NE36B | R-454B | - - - | - - - | - - - | - - - | 14500 | - - - | 24000 | 14.7 | 12.8 | 22400 | 14500 | 8 | No | 215710485 | No | N/A | USA,Canada
EL16KP1-024-230A** | CK40HT-24B-**+TDR | EL196UH030XE36B | R-454B | - - - | - - - | - - - | - - - | 14200 | - - - | 23400 | 15.2 | 13 | 21800 | 14200 | 7.8 | Yes | 215710486 | Yes-South | No | USA,Canada
EL16KP1-024-230A** | CK40HT-24B-**+TDR | EL196UH045XE36B | R-454B | - - - | - - - | - - - | - - - | 14600 | - - - | 24000 | 14.7 | 12.6 | 22400 | 14600 | 8 | No | 215710487 | No | N/A | USA,Canada
EL16KP1-024-230A** | CK40HT-24B-**+TDR | EL196UH070XE36B | R-454B | - - - | - - - | - - - | - - - | 14600 | - - - | 24000 | 14.7 | 12.6 | 22400 | 14600 | 8 | No | 215710488 | No | N/A | USA,Canada
EL16KP1-024-230A** | CK40HT-24B-**+TDR | EL280UH090E36B | R-454B | - - - | - - - | - - - | - - - | 14100 | - - - | 23200 | 15.2 | 13.2 | 21600 | 14100 | 7.8 | Yes | 215710489 | Yes-South | No | USA
EL16KP1-024-230A** | CK40HT-24B-**+TDR | EL280UH090E48B | R-454B | - - - | - - - | - - - | - - - | 14400 | - - - | 24000 | 15.5 | 13.2 | 22200 | 14400 | 8.1 | Yes | 215710490 | Yes-Both | No | USA
EL16KP1-024-230A** | CK40HT-24B-**+TDR | EL280UH090XE48B | R-454B | - - - | - - - | - - - | - - - | 14400 | - - - | 24000 | 15.5 | 13.2 | 22200 | 14400 | 8.1 | Yes | 215710491 | Yes-Both | No | USA
EL16KP1-024-230A** | CK40HT-24B-**+TDR | EL297UH045XE36B | R-454B | - - - | - - - | - - - | - - - | 14600 | - - - | 24000 | 14.7 | 12.8 | 22400 | 14600 | 8 | No | 215710492 | No | N/A | USA,Canada
EL16KP1-024-230A** | CK40HT-24B-**+TDR | EL297UH045XV36B | R-454B | - - - | - - - | - - - | - - - | 14400 | - - - | 23800 | 15.2 | 13 | 22200 | 14400 | 8 | Yes | 215710493 | Yes-South | No | USA,Canada
EL16KP1-024-230A** | CK40HT-24B-**+TDR | EL297UH070XE36B | R-454B | - - - | - - - | - - - | - - - | 14500 | - - - | 24000 | 14.7 | 12.8 | 22400 | 14500 | 8 | No | 215710494 | No | N/A | USA,Canada
EL16KP1-024-230A** | CK40HT-24B-**+TDR | EL297UH070XV36B | R-454B | - - - | - - - | - - - | - - - | 14300 | - - - | 23800 | 15.5 | 13.2 | 22000 | 14300 | 8.1 | Yes | 215710495 | Yes-Both | No | USA,Canada
EL16KP1-024-230A** | CK40HT-24B-**+TDR | ML180UH070E36B | R-454B | - - - | - - - | - - - | - - - | 14200 | - - - | 23800 | 15.5 | 13.2 | 22000 | 14200 | 8.1 | Yes | 215710496 | Yes-Both | No | USA
EL16KP1-024-230A** | CK40HT-24B-**+TDR | ML180UH070V36B | R-454B | - - - | - - - | - - - | - - - | 14300 | - - - | 23800 | 15.5 | 13.2 | 22000 | 14300 | 8.1 | Yes | 215710497 | Yes-Both | No | USA
EL16KP1-024-230A** | CK40HT-24B-**+TDR | ML180UH070V48B | R-454B | - - - | - - - | - - - | - - - | 14300 | - - - | 24000 | 15.5 | 13.2 | 22200 | 14300 | 8.1 | Yes | 215710498 | Yes-Both | No | USA
EL16KP1-024-230A** | CK40HT-24B-**+TDR | ML180UH070XE36B | R-454B | - - - | - - - | - - - | - - - | 14200 | - - - | 23800 | 15.5 | 13.2 | 22000 | 14200 | 8.1 | Yes | 215710499 | Yes-Both | No | USA
EL16KP1-024-230A** | CK40HT-24B-**+TDR | ML180UH090E48B | R-454B | - - - | - - - | - - - | - - - | 14300 | - - - | 24000 | 15.5 | 13.4 | 22200 | 14300 | 8.1 | Yes | 215710500 | Yes-Both | No | USA
EL16KP1-024-230A** | CK40HT-24B-**+TDR | ML180UH090V48B | R-454B | - - - | - - - | - - - | - - - | 14400 | - - - | 24000 | 15.2 | 13 | 22400 | 14400 | 8 | Yes | 215710501 | Yes-South | No | USA
EL16KP1-024-230A** | CK40HT-24B-**+TDR | ML180UH090XE48B | R-454B | - - - | - - - | - - - | - - - | 14300 | - - - | 24000 | 15.5 | 13.4 | 22200 | 14300 | 8.1 | Yes | 215710502 | Yes-Both | No | USA
EL16KP1-024-230A** | CK40HT-24B-**+TDR | ML193UH030XE36B | R-454B | - - - | - - - | - - - | - - - | 14100 | - - - | 23400 | 15.2 | 13.2 | 21800 | 14100 | 7.8 | Yes | 215710503 | Yes-South | No | USA
EL16KP1-024-230A** | CK40HT-24B-**+TDR | ML193UH045XE36B | R-454B | - - - | - - - | - - - | - - - | 14500 | - - - | 24000 | 14.7 | 12.8 | 22400 | 14500 | 8 | No | 215710504 | No | N/A | USA
EL16KP1-024-230A** | CK40HT-24B-**+TDR | ML193UH070XE36B | R-454B | - - - | - - - | - - - | - - - | 14400 | - - - | 24000 | 15.2 | 13 | 22400 | 14400 | 8.1 | Yes | 215710505 | Yes-Both | No | USA
EL16KP1-024-230A** | CK40HT-24B-**+TDR | ML196UH030XE36B | R-454B | - - - | - - - | - - - | - - - | 14200 | - - - | 23400 | 15.2 | 13 | 21800 | 14200 | 7.8 | Yes | 215710506 | Yes-South | No | USA,Canada
EL16KP1-024-230A** | CK40HT-24B-**+TDR | ML196UH045XE36B | R-454B | - - - | - - - | - - - | - - - | 14600 | - - - | 24000 | 14.7 | 12.6 | 22400 | 14600 | 8 | No | 215710507 | No | N/A | USA,Canada
EL16KP1-024-230A** | CK40HT-24B-**+TDR | ML196UH070XE36B | R-454B | - - - | - - - | - - - | - - - | 14400 | - - - | 24000 | 15.2 | 13 | 22400 | 14400 | 8.1 | Yes | 215710508 | Yes-Both | No | USA,Canada
EL16KP1-024-230A** | CK40HT-24B-**+TDR | ML196UH070XE48B | R-454B | - - - | - - - | - - - | - - - | 14500 | - - - | 24000 | 14.7 | 12.8 | 22400 | 14500 | 8 | No | 215710509 | No | N/A | USA,Canada
EL16KP1-024-230A** | CK40HT-24B-**+TDR | ML296UH045XV36B | R-454B | - - - | - - - | - - - | - - - | 14300 | - - - | 23600 | 15.2 | 13 | 22000 | 14300 | 8 | Yes | 215710510 | Yes-South | No | USA,Canada
EL16KP1-024-230A** | CK40HT-24B-**+TDR | ML296UH070XV36B | R-454B | - - - | - - - | - - - | - - - | 14300 | - - - | 23800 | 15.2 | 13.2 | 22200 | 14300 | 8 | Yes | 215710511 | Yes-South | No | USA,Canada
EL16KP1-024-230A** | CK40HT-24B-**+TDR | SL280UH080NV48B | R-454B | - - - | - - - | - - - | - - - | 14400 | - - - | 23400 | 14.7 | 12.8 | 22000 | 14400 | 7.8 | No | 215710512 | No | N/A | USA
EL16KP1-024-230A** | CK40HT-24B-**+TDR | SL280UH090V36B | R-454B | - - - | - - - | - - - | - - - | 14300 | - - - | 23800 | 15.2 | 13 | 22200 | 14300 | 8.1 | Yes | 215710513 | Yes-Both | No | USA
EL16KP1-024-230A** | CK40HT-24B-**+TDR | SL280UH090V48B | R-454B | - - - | - - - | - - - | - - - | 14300 | - - - | 23600 | 15.2 | 12.8 | 22000 | 14300 | 8.1 | Yes | 215710514 | Yes-Both | No | USA
EL16KP1-024-230A** | CK40HT-24B-**+TDR | SL297UH040NV36B | R-454B | - - - | - - - | - - - | - - - | 14400 | - - - | 23600 | 14.7 | 12.6 | 22200 | 14400 | 8 | No | 215710515 | No | N/A | USA,Canada
EL16KP1-024-230A** | CK40HT-24B-**+TDR | SL297UH060NV36B | R-454B | - - - | - - - | - - - | - - - | 14300 | - - - | 23600 | 14.7 | 12.8 | 22000 | 14300 | 8 | No | 215710516 | No | N/A | USA,Canada
EL16KP1-024-230A** | CK40HT-24B-**+TDR | SLP99UH070XV36B | R-454B | - - - | - - - | - - - | - - - | 14300 | - - - | 23600 | 15.2 | 12.8 | 22000 | 14300 | 8.1 | Yes | 215710517 | Yes-Both | No | USA,Canada
EL16KP1-024-230A** | CK40HT-30A-**+TDR | EL180UH040NE36A | R-454B | - - - | - - - | - - - | - - - | 14400 | - - - | 23800 | 15.2 | 12.8 | 22400 | 14400 | 8 | Yes | 215710518 | Yes-South | No | USA
EL16KP1-024-230A** | CK40HT-30A-**+TDR | EL180UH060NE36A | R-454B | - - - | - - - | - - - | - - - | 14400 | - - - | 23800 | 15.2 | 12.8 | 22400 | 14400 | 8 | Yes | 215710519 | Yes-South | No | USA
EL16KP1-024-230A** | CK40HT-30A-**+TDR | EL280UH045E36A | R-454B | - - - | - - - | - - - | - - - | 14100 | - - - | 23400 | 15.5 | 13.2 | 22000 | 14100 | 7.8 | Yes | 215710520 | Yes-South | No | USA
EL16KP1-024-230A** | CK40HT-30A-**+TDR | EL280UH070E36A | R-454B | - - - | - - - | - - - | - - - | 14500 | - - - | 23800 | 15.2 | 12.8 | 22600 | 14500 | 8 | Yes | 215710521 | Yes-South | No | USA
EL16KP1-024-230A** | CK40HT-30A-**+TDR | EL280UH070XE36A | R-454B | - - - | - - - | - - - | - - - | 14500 | - - - | 23800 | 15.2 | 12.8 | 22600 | 14500 | 8 | Yes | 215710522 | Yes-South | No | USA
EL16KP1-024-230A** | CK40HT-30A-**+TDR | ML180UH030V36A | R-454B | - - - | - - - | - - - | - - - | 14200 | - - - | 23600 | 15.2 | 13 | 22200 | 14200 | 8 | Yes | 215710523 | Yes-South | No | USA
EL16KP1-024-230A** | CK40HT-30A-**+TDR | ML180UH045E36A | R-454B | - - - | - - - | - - - | - - - | 14000 | - - - | 23200 | 15.2 | 13.2 | 22000 | 14000 | 7.8 | Yes | 215710524 | Yes-South | No | USA
EL16KP1-024-230A** | CK40HT-30A-**+TDR | ML180UH045V36A | R-454B | - - - | - - - | - - - | - - - | 14100 | - - - | 23400 | 15.2 | 13.2 | 22000 | 14100 | 7.8 | Yes | 215710525 | Yes-South | No | USA
EL16KP1-024-230A** | CK40HT-30A-**+TDR | ML180UH045XE36A | R-454B | - - - | - - - | - - - | - - - | 14000 | - - - | 23200 | 15.2 | 13.2 | 22000 | 14000 | 7.8 | Yes | 215710526 | Yes-South | No | USA
EL16KP1-024-230A** | CK40HT-30A-**+TDR | ML180UH070E36A | R-454B | - - - | - - - | - - - | - - - | 14200 | - - - | 23600 | 15.2 | 13.2 | 22200 | 14200 | 8 | Yes | 215710527 | Yes-South | No | USA
EL16KP1-024-230A** | CK40HT-30A-**+TDR | ML180UH070V36A | R-454B | - - - | - - - | - - - | - - - | 14200 | - - - | 23600 | 15.5 | 13.2 | 22200 | 14200 | 8 | Yes | 215710528 | Yes-South | No | USA
EL16KP1-024-230A** | CK40HT-30A-**+TDR | ML180UH070XE36A | R-454B | - - - | - - - | - - - | - - - | 14200 | - - - | 23400 | 15.2 | 13 | 22200 | 14200 | 7.8 | Yes | 215710529 | Yes-South | No | USA
EL16KP1-024-230A** | CK40HT-30A-**+TDR | SL280UH060NV36A | R-454B | - - - | - - - | - - - | - - - | 14300 | - - - | 23600 | 15.2 | 13 | 22200 | 14300 | 8 | Yes | 215710530 | Yes-South | No | USA
EL16KP1-024-230A** | CK40HT-30A-**+TDR | SL280UH070V36A | R-454B | - - - | - - - | - - - | - - - | 14400 | - - - | 23600 | 14.7 | 12.8 | 22400 | 14400 | 8 | No | 215710531 | No | N/A | USA
EL16KP1-024-230A** | CK40HT-30A-**+TDR | SL280UH070XV36A | R-454B | - - - | - - - | - - - | - - - | 14400 | - - - | 23600 | 14.7 | 12.8 | 22400 | 14400 | 8 | No | 215710532 | No | N/A | USA
EL16KP1-024-230A** | CK40HT-30B-**+TDR | EL180UH080NE48B | R-454B | - - - | - - - | - - - | - - - | 14100 | - - - | 24000 | 15.2 | 13.2 | 22200 | 14100 | 8 | Yes | 215710533 | Yes-South | No | USA
EL16KP1-024-230A** | CK40HT-30B-**+TDR | EL195UH040NE36B | R-454B | - - - | - - - | - - - | - - - | 14200 | - - - | 24000 | 15.2 | 13 | 22400 | 14200 | 7.8 | Yes | 215710534 | Yes-South | No | USA,Canada
EL16KP1-024-230A** | CK40HT-30B-**+TDR | EL195UH060NE36B | R-454B | - - - | - - - | - - - | - - - | 14200 | - - - | 24000 | 15.2 | 13 | 22200 | 14200 | 8 | Yes | 215710535 | Yes-South | No | USA,Canada
EL16KP1-024-230A** | CK40HT-30B-**+TDR | EL196UH030XE36B | R-454B | - - - | - - - | - - - | - - - | 13800 | - - - | 23600 | 15.5 | 13.2 | 21800 | 13800 | 7.8 | Yes | 215710536 | Yes-South | No | USA,Canada
EL16KP1-024-230A** | CK40HT-30B-**+TDR | EL196UH045XE36B | R-454B | - - - | - - - | - - - | - - - | 14300 | - - - | 24000 | 14.7 | 12.8 | 22400 | 14300 | 7.8 | No | 215710537 | No | N/A | USA,Canada
EL16KP1-024-230A** | CK40HT-30B-**+TDR | EL196UH070XE36B | R-454B | - - - | - - - | - - - | - - - | 14300 | - - - | 24000 | 15.2 | 12.8 | 22400 | 14300 | 7.8 | Yes | 215710538 | Yes-South | No | USA,Canada
EL16KP1-024-230A** | CK40HT-30B-**+TDR | EL280UH090E36B | R-454B | - - - | - - - | - - - | - - - | 13700 | - - - | 23400 | 15.5 | 13.4 | 21600 | 13700 | 7.8 | Yes | 215710539 | Yes-South | No | USA
EL16KP1-024-230A** | CK40HT-30B-**+TDR | EL280UH090E48B | R-454B | - - - | - - - | - - - | - - - | 14000 | - - - | 24000 | 15.5 | 13.4 | 22200 | 14000 | 8 | Yes | 215710540 | Yes-South | No | USA
EL16KP1-024-230A** | CK40HT-30B-**+TDR | EL280UH090XE48B | R-454B | - - - | - - - | - - - | - - - | 14000 | - - - | 24000 | 15.5 | 13.4 | 22200 | 14000 | 8 | Yes | 215710541 | Yes-South | No | USA
EL16KP1-024-230A** | CK40HT-30B-**+TDR | EL297UH045XE36B | R-454B | - - - | - - - | - - - | - - - | 14200 | - - - | 24000 | 15.2 | 12.8 | 22200 | 14200 | 7.8 | Yes | 215710542 | Yes-South | No | USA,Canada
EL16KP1-024-230A** | CK40HT-30B-**+TDR | EL297UH045XV36B | R-454B | - - - | - - - | - - - | - - - | 14100 | - - - | 23800 | 15.2 | 12.8 | 22000 | 14100 | 7.8 | Yes | 215710543 | Yes-South | No | USA,Canada
EL16KP1-024-230A** | CK40HT-30B-**+TDR | EL297UH070XE36B | R-454B | - - - | - - - | - - - | - - - | 14200 | - - - | 24000 | 15.2 | 12.8 | 22200 | 14200 | 7.8 | Yes | 215710544 | Yes-South | No | USA,Canada
EL16KP1-024-230A** | CK40HT-30B-**+TDR | EL297UH070XV36B | R-454B | - - - | - - - | - - - | - - - | 14000 | - - - | 24000 | 15.5 | 13.2 | 22000 | 14000 | 8 | Yes | 215710545 | Yes-South | No | USA,Canada
EL16KP1-024-230A** | CK40HT-30B-**+TDR | ML180UH070E36B | R-454B | - - - | - - - | - - - | - - - | 13900 | - - - | 24000 | 15.5 | 13.4 | 22000 | 13900 | 8 | Yes | 215710546 | Yes-South | No | USA
EL16KP1-024-230A** | CK40HT-30B-**+TDR | ML180UH070V36B | R-454B | - - - | - - - | - - - | - - - | 13900 | - - - | 24000 | 16 | 13.4 | 21800 | 13900 | 8 | Yes | 215710547 | Yes-South | No | USA
EL16KP1-024-230A** | CK40HT-30B-**+TDR | ML180UH070V48B | R-454B | - - - | - - - | - - - | - - - | 13900 | - - - | 24000 | 15.5 | 13.4 | 22000 | 13900 | 8 | Yes | 215710548 | Yes-South | No | USA
EL16KP1-024-230A** | CK40HT-30B-**+TDR | ML180UH070XE36B | R-454B | - - - | - - - | - - - | - - - | 13900 | - - - | 24000 | 15.5 | 13.4 | 22000 | 13900 | 8 | Yes | 215710549 | Yes-South | No | USA
EL16KP1-024-230A** | CK40HT-30B-**+TDR | ML180UH090E48B | R-454B | - - - | - - - | - - - | - - - | 14000 | - - - | 24000 | 15.5 | 13.4 | 22000 | 14000 | 8.1 | Yes | 215710550 | Yes-Both | No | USA
EL16KP1-024-230A** | CK40HT-30B-**+TDR | ML180UH090V48B | R-454B | - - - | - - - | - - - | - - - | 14100 | - - - | 24000 | 15.2 | 13 | 22200 | 14100 | 8 | Yes | 215710551 | Yes-South | No | USA
EL16KP1-024-230A** | CK40HT-30B-**+TDR | ML180UH090XE48B | R-454B | - - - | - - - | - - - | - - - | 14000 | - - - | 24000 | 15.5 | 13.4 | 22000 | 14000 | 8.1 | Yes | 215710552 | Yes-Both | No | USA
EL16KP1-024-230A** | CK40HT-30B-**+TDR | ML193UH030XE36B | R-454B | - - - | - - - | - - - | - - - | 13700 | - - - | 23400 | 15.5 | 13.2 | 21600 | 13700 | 7.8 | Yes | 215710553 | Yes-South | No | USA
EL16KP1-024-230A** | CK40HT-30B-**+TDR | ML193UH045XE36B | R-454B | - - - | - - - | - - - | - - - | 14200 | - - - | 24000 | 15.2 | 13 | 22200 | 14200 | 8 | Yes | 215710554 | Yes-South | No | USA
EL16KP1-024-230A** | CK40HT-30B-**+TDR | ML193UH070XE36B | R-454B | - - - | - - - | - - - | - - - | 14100 | - - - | 24000 | 15.5 | 13.2 | 22200 | 14100 | 8 | Yes | 215710555 | Yes-South | No | USA
EL16KP1-024-230A** | CK40HT-30B-**+TDR | ML196UH030XE36B | R-454B | - - - | - - - | - - - | - - - | 13800 | - - - | 23400 | 15.5 | 13 | 21800 | 13800 | 7.8 | Yes | 215710556 | Yes-South | No | USA,Canada
EL16KP1-024-230A** | CK40HT-30B-**+TDR | ML196UH045XE36B | R-454B | - - - | - - - | - - - | - - - | 14300 | - - - | 24000 | 14.7 | 12.8 | 22400 | 14300 | 7.8 | No | 215710557 | No | N/A | USA,Canada
EL16KP1-024-230A** | CK40HT-30B-**+TDR | ML196UH070XE36B | R-454B | - - - | - - - | - - - | - - - | 14100 | - - - | 24000 | 15.5 | 13.2 | 22200 | 14100 | 8 | Yes | 215710558 | Yes-South | No | USA,Canada
EL16KP1-024-230A** | CK40HT-30B-**+TDR | ML196UH070XE48B | R-454B | - - - | - - - | - - - | - - - | 14200 | - - - | 24000 | 15.2 | 13 | 22200 | 14200 | 7.8 | Yes | 215710559 | Yes-South | No | USA,Canada
EL16KP1-024-230A** | CK40HT-30B-**+TDR | ML296UH045XV36B | R-454B | - - - | - - - | - - - | - - - | 13900 | - - - | 23800 | 15.5 | 13.2 | 21800 | 13900 | 7.8 | Yes | 215710560 | Yes-South | No | USA,Canada
EL16KP1-024-230A** | CK40HT-30B-**+TDR | ML296UH070XV36B | R-454B | - - - | - - - | - - - | - - - | 13900 | - - - | 24000 | 15.5 | 13.2 | 22000 | 13900 | 8 | Yes | 215710561 | Yes-South | No | USA,Canada
EL16KP1-024-230A** | CK40HT-30B-**+TDR | SL280UH080NV48B | R-454B | - - - | - - - | - - - | - - - | 14000 | - - - | 23600 | 15.2 | 13 | 21800 | 14000 | 7.8 | Yes | 215710562 | Yes-South | No | USA
EL16KP1-024-230A** | CK40HT-30B-**+TDR | SL280UH090V36B | R-454B | - - - | - - - | - - - | - - - | 14000 | - - - | 24000 | 15.5 | 13.2 | 22000 | 14000 | 8 | Yes | 215710563 | Yes-South | No | USA
EL16KP1-024-230A** | CK40HT-30B-**+TDR | SL280UH090V48B | R-454B | - - - | - - - | - - - | - - - | 13900 | - - - | 24000 | 15.5 | 13.2 | 22000 | 13900 | 8 | Yes | 215710564 | Yes-South | No | USA
EL16KP1-024-230A** | CK40HT-30B-**+TDR | SL297UH040NV36B | R-454B | - - - | - - - | - - - | - - - | 14000 | - - - | 23800 | 15.2 | 13 | 22000 | 14000 | 7.8 | Yes | 215710565 | Yes-South | No | USA,Canada
EL16KP1-024-230A** | CK40HT-30B-**+TDR | SL297UH060NV36B | R-454B | - - - | - - - | - - - | - - - | 13900 | - - - | 23800 | 15.5 | 13.2 | 21800 | 13900 | 7.8 | Yes | 215710566 | Yes-South | No | USA,Canada
EL16KP1-024-230A** | CK40HT-30B-**+TDR | SLP99UH070XV36B | R-454B | - - - | - - - | - - - | - - - | 13900 | - - - | 23800 | 15.5 | 13.2 | 22000 | 13900 | 7.8 | Yes | 215710567 | Yes-South | No | USA,Canada
EL16KP1-030-230A** | CBK45UHET-030-230-** | - - - | R-454B | - - - | - - - | - - - | - - - | 17400 | - - - | 29600 | 15.5 | 12.8 | 27600 | 17400 | 7.8 | Yes | 215712600 | Yes-South | No | USA
EL16KP1-030-230A** | CBK45UHET-036-230-** | - - - | R-454B | - - - | - - - | - - - | - - - | 18100 | - - - | 29600 | 15.2 | 13 | 27000 | 18100 | 8.2 | Yes | 215712601 | Yes-Both | No | USA
EL16KP1-030-230A** | CBK45UHPT-030-230-** | - - - | R-454B | - - - | - - - | - - - | - - - | 17800 | - - - | 29200 | 14.3 | 12 | 28000 | 17800 | 7.5 | No | 215712599 | No | N/A | USA
EL16KP1-030-230A** | CBK45UHPT-036-230-** | - - - | R-454B | - - - | - - - | - - - | - - - | 18200 | - - - | 29600 | 14.7 | 12.4 | 27000 | 18200 | 8.2 | No | 215712602 | No | N/A | USA
EL16KP1-030-230A** | CBK45UHVT-030-230-** | - - - | R-454B | - - - | - - - | - - - | - - - | 17200 | - - - | 29200 | 15.5 | 13 | 27200 | 17200 | 7.8 | Yes | 215712603 | Yes-South | No | USA
EL16KP1-030-230A** | CBK45UHVT-036-230-** | - - - | R-454B | - - - | - - - | - - - | - - - | 18000 | - - - | 29600 | 15.2 | 12.8 | 26800 | 18000 | 8.2 | Yes | 215712604 | Yes-Both | No | USA
EL16KP1-030-230A** | CBK47UHET-030-230-** | - - - | R-454B | - - - | - - - | - - - | - - - | 16900 | - - - | 29000 | 15.5 | 13 | 27400 | 16900 | 8.1 | Yes | 215712605 | Yes-Both | No | USA
EL16KP1-030-230A** | CBK47UHET-036-230-** | - - - | R-454B | - - - | - - - | - - - | - - - | 17500 | - - - | 29600 | 15.5 | 13 | 27800 | 17500 | 8.2 | Yes | 215712606 | Yes-Both | No | USA
EL16KP1-030-230A** | CBK48MVT-030-230-** | - - - | R-454B | - - - | - - - | - - - | - - - | 16800 | - - - | 29200 | 15.2 | 13 | 27200 | 16800 | 8.1 | Yes | 215712607 | Yes-Both | No | USA
EL16KP1-030-230A** | CBK48MVT-036-230-** | - - - | R-454B | - - - | - - - | - - - | - - - | 17400 | - - - | 29600 | 15.5 | 13 | 27600 | 17400 | 8.2 | Yes | 215712608 | Yes-Both | No | USA
EL16KP1-030-230A** | CK40[C,U]T-30A-**+TDR | EL180UH060NE36A | R-454B | - - - | - - - | - - - | - - - | 17200 | - - - | 29200 | 14.7 | 12.4 | 27200 | 17200 | 7.5 | No | 215712609 | No | N/A | USA
EL16KP1-030-230A** | CK40[C,U]T-30A-**+TDR | EL280UH045E36A | R-454B | - - - | - - - | - - - | - - - | 16800 | - - - | 28800 | 15.5 | 12.8 | 26600 | 16800 | 7.5 | No | 215712610 | No | N/A | USA
EL16KP1-030-230A** | CK40[C,U]T-30A-**+TDR | EL280UH070E36A | R-454B | - - - | - - - | - - - | - - - | 16800 | - - - | 28600 | 15.5 | 12.8 | 26400 | 16800 | 7.5 | No | 215712611 | No | N/A | USA
EL16KP1-030-230A** | CK40[C,U]T-30A-**+TDR | EL280UH070XE36A | R-454B | - - - | - - - | - - - | - - - | 16800 | - - - | 28600 | 15.5 | 12.8 | 26400 | 16800 | 7.5 | No | 215712612 | No | N/A | USA
EL16KP1-030-230A** | CK40[C,U]T-30A-**+TDR | ML180UH030V36A | R-454B | - - - | - - - | - - - | - - - | 17100 | - - - | 29000 | 15.2 | 12.6 | 26800 | 17100 | 7.5 | No | 215712613 | No | N/A | USA
EL16KP1-030-230A** | CK40[C,U]T-30A-**+TDR | ML180UH045E36A | R-454B | - - - | - - - | - - - | - - - | 16700 | - - - | 28600 | 15.5 | 12.8 | 26400 | 16700 | 7.5 | No | 215712614 | No | N/A | USA
EL16KP1-030-230A** | CK40[C,U]T-30A-**+TDR | ML180UH045V36A | R-454B | - - - | - - - | - - - | - - - | 17100 | - - - | 29000 | 15.2 | 12.6 | 26800 | 17100 | 7.5 | No | 215712615 | No | N/A | USA
EL16KP1-030-230A** | CK40[C,U]T-30A-**+TDR | ML180UH045XE36A | R-454B | - - - | - - - | - - - | - - - | 16700 | - - - | 28600 | 15.5 | 12.8 | 26400 | 16700 | 7.5 | No | 215712616 | No | N/A | USA
EL16KP1-030-230A** | CK40[C,U]T-30A-**+TDR | ML180UH070E36A | R-454B | - - - | - - - | - - - | - - - | 16800 | - - - | 28600 | 15.2 | 12.8 | 26400 | 16800 | 7.5 | No | 215712617 | No | N/A | USA
EL16KP1-030-230A** | CK40[C,U]T-30A-**+TDR | ML180UH070V36A | R-454B | - - - | - - - | - - - | - - - | 16900 | - - - | 28800 | 15.2 | 12.6 | 26800 | 16900 | 7.5 | No | 215712618 | No | N/A | USA
EL16KP1-030-230A** | CK40[C,U]T-30A-**+TDR | ML180UH070XE36A | R-454B | - - - | - - - | - - - | - - - | 16700 | - - - | 28400 | 15.5 | 12.8 | 26400 | 16700 | 7.5 | No | 215712619 | No | N/A | USA
EL16KP1-030-230A** | CK40[C,U]T-30A-**+TDR | SL280UH060NV36A | R-454B | - - - | - - - | - - - | - - - | 17000 | - - - | 29000 | 15.2 | 12.6 | 26800 | 17000 | 7.5 | No | 215712620 | No | N/A | USA
EL16KP1-030-230A** | CK40[C,U]T-30A-**+TDR | SL280UH070V36A | R-454B | - - - | - - - | - - - | - - - | 16900 | - - - | 28800 | 15.2 | 12.6 | 26800 | 16900 | 7.5 | No | 215712621 | No | N/A | USA
EL16KP1-030-230A** | CK40[C,U]T-30A-**+TDR | SL280UH070XV36A | R-454B | - - - | - - - | - - - | - - - | 16900 | - - - | 28800 | 15.2 | 12.6 | 26800 | 16900 | 7.5 | No | 215712622 | No | N/A | USA
EL16KP1-030-230A** | CK40[C,U]T-30B-**+TDR | EL195UH040NE36B | R-454B | - - - | - - - | - - - | - - - | 17200 | - - - | 28800 | 14.7 | 12.4 | 27000 | 17200 | 7.5 | No | 215712623 | No | N/A | USA,Canada
EL16KP1-030-230A** | CK40[C,U]T-30B-**+TDR | EL195UH060NE36B | R-454B | - - - | - - - | - - - | - - - | 17000 | - - - | 28800 | 14.7 | 12.4 | 26800 | 17000 | 7.5 | No | 215712624 | No | N/A | USA,Canada
EL16KP1-030-230A** | CK40[C,U]T-30B-**+TDR | EL196UH030XE36B | R-454B | - - - | - - - | - - - | - - - | 16800 | - - - | 28400 | 15.2 | 12.6 | 26400 | 16800 | 7.5 | No | 215712625 | No | N/A | USA,Canada
EL16KP1-030-230A** | CK40[C,U]T-30B-**+TDR | EL196UH045XE36B | R-454B | - - - | - - - | - - - | - - - | 17100 | - - - | 28800 | 14.7 | 12.4 | 27000 | 17100 | 7.5 | No | 215712626 | No | N/A | USA,Canada
EL16KP1-030-230A** | CK40[C,U]T-30B-**+TDR | EL196UH070XE36B | R-454B | - - - | - - - | - - - | - - - | 17200 | - - - | 28800 | 14.7 | 12.4 | 27000 | 17200 | 7.5 | No | 215712627 | No | N/A | USA,Canada
EL16KP1-030-230A** | CK40[C,U]T-30B-**+TDR | EL280UH090E36B | R-454B | - - - | - - - | - - - | - - - | 16700 | - - - | 28800 | 15.5 | 12.8 | 26600 | 16700 | 7.5 | No | 215712628 | No | N/A | USA
EL16KP1-030-230A** | CK40[C,U]T-30B-**+TDR | EL280UH090E48B | R-454B | - - - | - - - | - - - | - - - | 17000 | - - - | 29000 | 15.5 | 12.8 | 26800 | 17000 | 7.5 | No | 215712629 | No | N/A | USA
EL16KP1-030-230A** | CK40[C,U]T-30B-**+TDR | EL280UH090XE48B | R-454B | - - - | - - - | - - - | - - - | 17000 | - - - | 29000 | 15.5 | 12.8 | 26800 | 17000 | 7.5 | No | 215712630 | No | N/A | USA
EL16KP1-030-230A** | CK40[C,U]T-30B-**+TDR | EL297UH045XE36B | R-454B | - - - | - - - | - - - | - - - | 17200 | - - - | 29000 | 14.7 | 12.4 | 27000 | 17200 | 7.5 | No | 215712631 | No | N/A | USA,Canada
EL16KP1-030-230A** | CK40[C,U]T-30B-**+TDR | EL297UH045XV36B | R-454B | - - - | - - - | - - - | - - - | 16900 | - - - | 28600 | 14.7 | 12.4 | 26800 | 16900 | 7.5 | No | 215712632 | No | N/A | USA,Canada
EL16KP1-030-230A** | CK40[C,U]T-30B-**+TDR | EL297UH070XE36B | R-454B | - - - | - - - | - - - | - - - | 17200 | - - - | 29000 | 14.7 | 12.4 | 27000 | 17200 | 7.5 | No | 215712633 | No | N/A | USA,Canada
EL16KP1-030-230A** | CK40[C,U]T-30B-**+TDR | EL297UH070XV36B | R-454B | - - - | - - - | - - - | - - - | 16900 | - - - | 28800 | 15.2 | 12.6 | 26800 | 16900 | 7.5 | No | 215712634 | No | N/A | USA,Canada
EL16KP1-030-230A** | CK40[C,U]T-30B-**+TDR | ML180UH070E36B | R-454B | - - - | - - - | - - - | - - - | 16800 | - - - | 28600 | 15.5 | 12.8 | 26400 | 16800 | 7.5 | No | 215712635 | No | N/A | USA
EL16KP1-030-230A** | CK40[C,U]T-30B-**+TDR | ML180UH070V36B | R-454B | - - - | - - - | - - - | - - - | 17000 | - - - | 29000 | 15.5 | 12.8 | 26800 | 17000 | 7.5 | No | 215712636 | No | N/A | USA
EL16KP1-030-230A** | CK40[C,U]T-30B-**+TDR | ML180UH070V48B | R-454B | - - - | - - - | - - - | - - - | 17000 | - - - | 29000 | 15.5 | 12.8 | 26800 | 17000 | 7.5 | No | 215712637 | No | N/A | USA
EL16KP1-030-230A** | CK40[C,U]T-30B-**+TDR | ML180UH070XE36B | R-454B | - - - | - - - | - - - | - - - | 16800 | - - - | 28600 | 15.5 | 12.8 | 26400 | 16800 | 7.5 | No | 215712638 | No | N/A | USA
EL16KP1-030-230A** | CK40[C,U]T-30B-**+TDR | ML180UH090E48B | R-454B | - - - | - - - | - - - | - - - | 17000 | - - - | 29000 | 15.5 | 12.8 | 26800 | 17000 | 7.5 | No | 215712639 | No | N/A | USA
EL16KP1-030-230A** | CK40[C,U]T-30B-**+TDR | ML180UH090V48B | R-454B | - - - | - - - | - - - | - - - | 16900 | - - - | 28800 | 15.2 | 12.6 | 26800 | 16900 | 7.5 | No | 215712640 | No | N/A | USA
EL16KP1-030-230A** | CK40[C,U]T-30B-**+TDR | ML180UH090XE48B | R-454B | - - - | - - - | - - - | - - - | 17000 | - - - | 29000 | 15.5 | 12.8 | 26800 | 17000 | 7.5 | No | 215712641 | No | N/A | USA
EL16KP1-030-230A** | CK40[C,U]T-30B-**+TDR | ML193UH030XE36B | R-454B | - - - | - - - | - - - | - - - | 16900 | - - - | 28600 | 15.2 | 12.6 | 26600 | 16900 | 7.5 | No | 215712642 | No | N/A | USA
EL16KP1-030-230A** | CK40[C,U]T-30B-**+TDR | ML193UH045XE36B | R-454B | - - - | - - - | - - - | - - - | 16800 | - - - | 28400 | 15.2 | 12.6 | 26400 | 16800 | 7.5 | No | 215712643 | No | N/A | USA
EL16KP1-030-230A** | CK40[C,U]T-30B-**+TDR | ML193UH070XE36B | R-454B | - - - | - - - | - - - | - - - | 17100 | - - - | 29000 | 15.2 | 12.6 | 27000 | 17100 | 7.5 | No | 215712644 | No | N/A | USA
EL16KP1-030-230A** | CK40[C,U]T-30B-**+TDR | ML196UH030XE36B | R-454B | - - - | - - - | - - - | - - - | 16800 | - - - | 28400 | 15.2 | 12.6 | 26400 | 16800 | 7.5 | No | 215712645 | No | N/A | USA,Canada
EL16KP1-030-230A** | CK40[C,U]T-30B-**+TDR | ML196UH045XE36B | R-454B | - - - | - - - | - - - | - - - | 17100 | - - - | 28800 | 14.7 | 12.4 | 27000 | 17100 | 7.5 | No | 215712646 | No | N/A | USA,Canada
EL16KP1-030-230A** | CK40[C,U]T-30B-**+TDR | ML196UH070XE36B | R-454B | - - - | - - - | - - - | - - - | 17200 | - - - | 28800 | 14.7 | 12.4 | 27000 | 17200 | 7.5 | No | 215712647 | No | N/A | USA,Canada
EL16KP1-030-230A** | CK40[C,U]T-30B-**+TDR | ML196UH070XE48B | R-454B | - - - | - - - | - - - | - - - | 17200 | - - - | 29000 | 14.7 | 12.4 | 27000 | 17200 | 7.5 | No | 215712648 | No | N/A | USA,Canada
EL16KP1-030-230A** | CK40[C,U]T-30B-**+TDR | ML296UH045XV36B | R-454B | - - - | - - - | - - - | - - - | 16800 | - - - | 28600 | 15.2 | 12.6 | 26600 | 16800 | 7.5 | No | 215712649 | No | N/A | USA,Canada
EL16KP1-030-230A** | CK40[C,U]T-30B-**+TDR | ML296UH070XV36B | R-454B | - - - | - - - | - - - | - - - | 16900 | - - - | 28800 | 15.2 | 12.6 | 26800 | 16900 | 7.5 | No | 215712650 | No | N/A | USA,Canada
EL16KP1-030-230A** | CK40[C,U]T-30B-**+TDR | SL280UH080NV48B | R-454B | - - - | - - - | - - - | - - - | 16900 | - - - | 28800 | 15.2 | 12.6 | 26800 | 16900 | 7.5 | No | 215712651 | No | N/A | USA
EL16KP1-030-230A** | CK40[C,U]T-30B-**+TDR | SL280UH090V36B | R-454B | - - - | - - - | - - - | - - - | 16800 | - - - | 29000 | 15.5 | 12.8 | 26800 | 16800 | 7.5 | No | 215712652 | No | N/A | USA
EL16KP1-030-230A** | CK40[C,U]T-30B-**+TDR | SL280UH090V48B | R-454B | - - - | - - - | - - - | - - - | 17000 | - - - | 29000 | 15.5 | 12.8 | 26800 | 17000 | 7.5 | No | 215712653 | No | N/A | USA
EL16KP1-030-230A** | CK40[C,U]T-30B-**+TDR | SL297UH040NV36B | R-454B | - - - | - - - | - - - | - - - | 17100 | - - - | 28800 | 14.7 | 12.4 | 27000 | 17100 | 7.5 | No | 215712654 | No | N/A | USA,Canada
EL16KP1-030-230A** | CK40[C,U]T-30B-**+TDR | SL297UH060NV36B | R-454B | - - - | - - - | - - - | - - - | 16900 | - - - | 28800 | 15.2 | 12.6 | 26800 | 16900 | 7.5 | No | 215712655 | No | N/A | USA,Canada
EL16KP1-030-230A** | CK40[C,U]T-30B-**+TDR | SLP99UH070XV36B | R-454B | - - - | - - - | - - - | - - - | 17000 | - - - | 28800 | 15.2 | 12.6 | 26800 | 17000 | 7.5 | No | 215712656 | No | N/A | USA,Canada
EL16KP1-030-230A** | CK40[C,U]T-36A-**+TDR | EL180UH040NE36A | R-454B | - - - | - - - | - - - | - - - | 17300 | - - - | 29600 | 15.2 | 12.6 | 27000 | 17300 | 7.5 | No | 215712657 | No | N/A | USA
EL16KP1-030-230A** | CK40[C,U]T-36A-**+TDR | EL180UH060NE36A | R-454B | - - - | - - - | - - - | - - - | 17300 | - - - | 29600 | 15.2 | 12.6 | 27000 | 17300 | 7.5 | No | 215712658 | No | N/A | USA
EL16KP1-030-230A** | CK40[C,U]T-36A-**+TDR | EL280UH045E36A | R-454B | - - - | - - - | - - - | - - - | 17000 | - - - | 29600 | 16 | 13.2 | 26400 | 17000 | 7.5 | No | 215712659 | No | N/A | USA
EL16KP1-030-230A** | CK40[C,U]T-36A-**+TDR | EL280UH070E36A | R-454B | - - - | - - - | - - - | - - - | 17000 | - - - | 29600 | 15.5 | 13.2 | 26400 | 17000 | 7.5 | No | 215712660 | No | N/A | USA
EL16KP1-030-230A** | CK40[C,U]T-36A-**+TDR | EL280UH070XE36A | R-454B | - - - | - - - | - - - | - - - | 17000 | - - - | 29600 | 15.5 | 13.2 | 26400 | 17000 | 7.5 | No | 215712661 | No | N/A | USA
EL16KP1-030-230A** | CK40[C,U]T-36A-**+TDR | ML180UH030V36A | R-454B | - - - | - - - | - - - | - - - | 17100 | - - - | 29600 | 15.5 | 13.2 | 26600 | 17100 | 7.5 | No | 215712662 | No | N/A | USA
EL16KP1-030-230A** | CK40[C,U]T-36A-**+TDR | ML180UH045E36A | R-454B | - - - | - - - | - - - | - - - | 16900 | - - - | 29600 | 16 | 13.2 | 26200 | 16900 | 7.5 | No | 215712663 | No | N/A | USA
EL16KP1-030-230A** | CK40[C,U]T-36A-**+TDR | ML180UH045V36A | R-454B | - - - | - - - | - - - | - - - | 17200 | - - - | 29600 | 15.5 | 13.2 | 26600 | 17200 | 7.5 | No | 215712664 | No | N/A | USA
EL16KP1-030-230A** | CK40[C,U]T-36A-**+TDR | ML180UH045XE36A | R-454B | - - - | - - - | - - - | - - - | 16900 | - - - | 29600 | 16 | 13.2 | 26200 | 16900 | 7.5 | No | 215712665 | No | N/A | USA
EL16KP1-030-230A** | CK40[C,U]T-36A-**+TDR | ML180UH070E36A | R-454B | - - - | - - - | - - - | - - - | 17000 | - - - | 29600 | 15.5 | 13.2 | 26400 | 17000 | 7.5 | No | 215712666 | No | N/A | USA
EL16KP1-030-230A** | CK40[C,U]T-36A-**+TDR | ML180UH070V36A | R-454B | - - - | - - - | - - - | - - - | 17100 | - - - | 29600 | 15.5 | 13.2 | 26600 | 17100 | 7.5 | No | 215712667 | No | N/A | USA
EL16KP1-030-230A** | CK40[C,U]T-36A-**+TDR | ML180UH070XE36A | R-454B | - - - | - - - | - - - | - - - | 16900 | - - - | 29600 | 16 | 13.2 | 26400 | 16900 | 7.5 | No | 215712668 | No | N/A | USA
EL16KP1-030-230A** | CK40[C,U]T-36A-**+TDR | SL280UH060NV36A | R-454B | - - - | - - - | - - - | - - - | 17100 | - - - | 29600 | 15.5 | 13 | 26600 | 17100 | 7.5 | No | 215712669 | No | N/A | USA
EL16KP1-030-230A** | CK40[C,U]T-36A-**+TDR | SL280UH070V36A | R-454B | - - - | - - - | - - - | - - - | 17100 | - - - | 29600 | 15.5 | 13 | 26600 | 17100 | 7.5 | No | 215712670 | No | N/A | USA
EL16KP1-030-230A** | CK40[C,U]T-36A-**+TDR | SL280UH070XV36A | R-454B | - - - | - - - | - - - | - - - | 17200 | - - - | 29600 | 15.5 | 12.8 | 26600 | 17200 | 7.5 | No | 215712671 | No | N/A | USA
EL16KP1-030-230A** | CK40[C,U]T-36B-**+TDR | EL180UH080NE48B | R-454B | - - - | - - - | - - - | - - - | 17300 | - - - | 29600 | 15.5 | 12.8 | 26800 | 17300 | 7.5 | No | 215712672 | No | N/A | USA
EL16KP1-030-230A** | CK40[C,U]T-36B-**+TDR | EL195UH040NE36B | R-454B | - - - | - - - | - - - | - - - | 17200 | - - - | 29600 | 15.5 | 12.8 | 26800 | 17200 | 7.5 | No | 215712673 | No | N/A | USA,Canada
EL16KP1-030-230A** | CK40[C,U]T-36B-**+TDR | EL195UH060NE36B | R-454B | - - - | - - - | - - - | - - - | 17200 | - - - | 29600 | 15.2 | 12.8 | 26800 | 17200 | 7.5 | No | 215712674 | No | N/A | USA,Canada
EL16KP1-030-230A** | CK40[C,U]T-36B-**+TDR | EL196UH030XE36B | R-454B | - - - | - - - | - - - | - - - | 17000 | - - - | 29400 | 15.5 | 12.8 | 26400 | 17000 | 7.5 | No | 215712675 | No | N/A | USA,Canada
EL16KP1-030-230A** | CK40[C,U]T-36B-**+TDR | EL196UH045XE36B | R-454B | - - - | - - - | - - - | - - - | 17300 | - - - | 29600 | 15.2 | 12.6 | 26800 | 17300 | 7.5 | No | 215712676 | No | N/A | USA,Canada
EL16KP1-030-230A** | CK40[C,U]T-36B-**+TDR | EL196UH070XE36B | R-454B | - - - | - - - | - - - | - - - | 17300 | - - - | 29600 | 15.2 | 12.8 | 26800 | 17300 | 7.5 | No | 215712677 | No | N/A | USA,Canada
EL16KP1-030-230A** | CK40[C,U]T-36B-**+TDR | EL280UH090E36B | R-454B | - - - | - - - | - - - | - - - | 17000 | - - - | 29600 | 16 | 13.2 | 26400 | 17000 | 7.5 | No | 215712678 | No | N/A | USA
EL16KP1-030-230A** | CK40[C,U]T-36B-**+TDR | EL280UH090E48B | R-454B | - - - | - - - | - - - | - - - | 17100 | - - - | 29600 | 16 | 13.2 | 26600 | 17100 | 7.5 | No | 215712679 | No | N/A | USA
EL16KP1-030-230A** | CK40[C,U]T-36B-**+TDR | EL280UH090XE48B | R-454B | - - - | - - - | - - - | - - - | 17100 | - - - | 29600 | 16 | 13.2 | 26600 | 17100 | 7.5 | No | 215712680 | No | N/A | USA
EL16KP1-030-230A** | CK40[C,U]T-36B-**+TDR | EL297UH045XE36B | R-454B | - - - | - - - | - - - | - - - | 17300 | - - - | 29600 | 15.5 | 12.8 | 26800 | 17300 | 7.5 | No | 215712681 | No | N/A | USA,Canada
EL16KP1-030-230A** | CK40[C,U]T-36B-**+TDR | EL297UH045XV36B | R-454B | - - - | - - - | - - - | - - - | 17200 | - - - | 29600 | 15.5 | 12.8 | 26600 | 17200 | 7.5 | No | 215712682 | No | N/A | USA,Canada
EL16KP1-030-230A** | CK40[C,U]T-36B-**+TDR | EL297UH070XE36B | R-454B | - - - | - - - | - - - | - - - | 17300 | - - - | 29600 | 15.5 | 12.8 | 26800 | 17300 | 7.5 | No | 215712683 | No | N/A | USA,Canada
EL16KP1-030-230A** | CK40[C,U]T-36B-**+TDR | EL297UH070XV36B | R-454B | - - - | - - - | - - - | - - - | 17100 | - - - | 29600 | 15.5 | 13.2 | 26600 | 17100 | 7.5 | No | 215712684 | No | N/A | USA,Canada
EL16KP1-030-230A** | CK40[C,U]T-36B-**+TDR | ML180UH070E36B | R-454B | - - - | - - - | - - - | - - - | 17000 | - - - | 29600 | 16 | 13.2 | 26400 | 17000 | 7.5 | No | 215712685 | No | N/A | USA
EL16KP1-030-230A** | CK40[C,U]T-36B-**+TDR | ML180UH070V36B | R-454B | - - - | - - - | - - - | - - - | 17000 | - - - | 29600 | 16 | 13.2 | 26600 | 17000 | 7.5 | No | 215712686 | No | N/A | USA
EL16KP1-030-230A** | CK40[C,U]T-36B-**+TDR | ML180UH070V48B | R-454B | - - - | - - - | - - - | - - - | 17100 | - - - | 29600 | 16 | 13.2 | 26600 | 17100 | 7.5 | No | 215712687 | No | N/A | USA
EL16KP1-030-230A** | CK40[C,U]T-36B-**+TDR | ML180UH070XE36B | R-454B | - - - | - - - | - - - | - - - | 17000 | - - - | 29600 | 16 | 13.2 | 26400 | 17000 | 7.5 | No | 215712688 | No | N/A | USA
EL16KP1-030-230A** | CK40[C,U]T-36B-**+TDR | ML180UH090E48B | R-454B | - - - | - - - | - - - | - - - | 17100 | - - - | 29600 | 16 | 13.4 | 26600 | 17100 | 7.8 | Yes | 215712689 | Yes-South | No | USA
EL16KP1-030-230A** | CK40[C,U]T-36B-**+TDR | ML180UH090V48B | R-454B | - - - | - - - | - - - | - - - | 17100 | - - - | 29600 | 15.5 | 13.2 | 26600 | 17100 | 7.5 | No | 215712690 | No | N/A | USA
EL16KP1-030-230A** | CK40[C,U]T-36B-**+TDR | ML180UH090XE48B | R-454B | - - - | - - - | - - - | - - - | 17100 | - - - | 29600 | 16 | 13.4 | 26600 | 17100 | 7.8 | Yes | 215712691 | Yes-South | No | USA
EL16KP1-030-230A** | CK40[C,U]T-36B-**+TDR | ML193UH030XE36B | R-454B | - - - | - - - | - - - | - - - | 17100 | - - - | 29600 | 15.5 | 13 | 26400 | 17100 | 7.5 | No | 215712692 | No | N/A | USA
EL16KP1-030-230A** | CK40[C,U]T-36B-**+TDR | ML193UH045XE36B | R-454B | - - - | - - - | - - - | - - - | 17000 | - - - | 29600 | 15.5 | 13 | 26400 | 17000 | 7.5 | No | 215712693 | No | N/A | USA
EL16KP1-030-230A** | CK40[C,U]T-36B-**+TDR | ML193UH070XE36B | R-454B | - - - | - - - | - - - | - - - | 17200 | - - - | 29600 | 15.5 | 13 | 26800 | 17200 | 7.5 | No | 215712694 | No | N/A | USA
EL16KP1-030-230A** | CK40[C,U]T-36B-**+TDR | ML196UH030XE36B | R-454B | - - - | - - - | - - - | - - - | 17000 | - - - | 29400 | 15.5 | 12.8 | 26400 | 17000 | 7.5 | No | 215712695 | No | N/A | USA,Canada
EL16KP1-030-230A** | CK40[C,U]T-36B-**+TDR | ML196UH045XE36B | R-454B | - - - | - - - | - - - | - - - | 17300 | - - - | 29600 | 15.2 | 12.6 | 26800 | 17300 | 7.5 | No | 215712696 | No | N/A | USA,Canada
EL16KP1-030-230A** | CK40[C,U]T-36B-**+TDR | ML196UH070XE36B | R-454B | - - - | - - - | - - - | - - - | 17300 | - - - | 29600 | 15.2 | 12.8 | 26800 | 17300 | 7.5 | No | 215712697 | No | N/A | USA,Canada
EL16KP1-030-230A** | CK40[C,U]T-36B-**+TDR | ML196UH070XE48B | R-454B | - - - | - - - | - - - | - - - | 17200 | - - - | 29600 | 15.5 | 12.8 | 26800 | 17200 | 7.5 | No | 215712698 | No | N/A | USA,Canada
EL16KP1-030-230A** | CK40[C,U]T-36B-**+TDR | ML296UH045XV36B | R-454B | - - - | - - - | - - - | - - - | 17000 | - - - | 29600 | 15.5 | 13.2 | 26400 | 17000 | 7.5 | No | 215712699 | No | N/A | USA,Canada
EL16KP1-030-230A** | CK40[C,U]T-36B-**+TDR | ML296UH070XV36B | R-454B | - - - | - - - | - - - | - - - | 17100 | - - - | 29600 | 15.5 | 13.2 | 26600 | 17100 | 7.5 | No | 215712700 | No | N/A | USA,Canada
EL16KP1-030-230A** | CK40[C,U]T-36B-**+TDR | SL280UH080NV48B | R-454B | - - - | - - - | - - - | - - - | 17100 | - - - | 29600 | 15.5 | 13 | 26600 | 17100 | 7.5 | No | 215712701 | No | N/A | USA
EL16KP1-030-230A** | CK40[C,U]T-36B-**+TDR | SL280UH090V36B | R-454B | - - - | - - - | - - - | - - - | 17000 | - - - | 29600 | 16 | 13.2 | 26600 | 17000 | 7.5 | No | 215712702 | No | N/A | USA
EL16KP1-030-230A** | CK40[C,U]T-36B-**+TDR | SL280UH090V48B | R-454B | - - - | - - - | - - - | - - - | 17100 | - - - | 29600 | 15.5 | 13.2 | 26600 | 17100 | 7.5 | No | 215712703 | No | N/A | USA
EL16KP1-030-230A** | CK40[C,U]T-36B-**+TDR | SL297UH040NV36B | R-454B | - - - | - - - | - - - | - - - | 17300 | - - - | 29600 | 15.2 | 12.6 | 26800 | 17300 | 7.5 | No | 215712704 | No | N/A | USA,Canada
EL16KP1-030-230A** | CK40[C,U]T-36B-**+TDR | SL297UH060NV36B | R-454B | - - - | - - - | - - - | - - - | 17100 | - - - | 29600 | 15.5 | 12.8 | 26600 | 17100 | 7.5 | No | 215712705 | No | N/A | USA,Canada
EL16KP1-030-230A** | CK40[C,U]T-36B-**+TDR | SLP99UH070XV36B | R-454B | - - - | - - - | - - - | - - - | 17100 | - - - | 29600 | 15.5 | 13 | 26600 | 17100 | 7.5 | No | 215712706 | No | N/A | USA,Canada
EL16KP1-030-230A** | CK40DT-42B-**+TDR | EL196DF070XE48B | R-454B | - - - | - - - | - - - | - - - | 18700 | - - - | 29400 | 14.3 | 12.4 | 29400 | 18700 | 8.1 | No | 215712707 | No | N/A | USA,Canada
EL16KP1-030-230A** | CK40DT-42B-**+TDR | EL280DF090E48B | R-454B | - - - | - - - | - - - | - - - | 18700 | - - - | 29600 | 14.7 | 12.6 | 29600 | 18700 | 8.2 | No | 215712708 | No | N/A | USA
EL16KP1-030-230A** | CK40DT-42B-**+TDR | EL297DF045XE36B | R-454B | - - - | - - - | - - - | - - - | 18600 | - - - | 29400 | 14.7 | 12.6 | 29400 | 18600 | 8.1 | No | 215712709 | No | N/A | USA,Canada
EL16KP1-030-230A** | CK40DT-42B-**+TDR | EL297DF045XV36B | R-454B | - - - | - - - | - - - | - - - | 18600 | - - - | 29600 | 14.7 | 12.6 | 29400 | 18600 | 8.1 | No | 215712710 | No | N/A | USA,Canada
EL16KP1-030-230A** | CK40DT-42B-**+TDR | EL297DF070XE48B | R-454B | - - - | - - - | - - - | - - - | 18700 | - - - | 29600 | 14.3 | 12.4 | 29400 | 18700 | 8.1 | No | 215712711 | No | N/A | USA,Canada
EL16KP1-030-230A** | CK40DT-42B-**+TDR | EL297DF070XV48B | R-454B | - - - | - - - | - - - | - - - | 18800 | - - - | 29400 | 14.3 | 12.2 | 29600 | 18800 | 8.1 | No | 215712712 | No | N/A | USA,Canada
EL16KP1-030-230A** | CK40DT-42B-**+TDR | ML180DF070E36B | R-454B | - - - | - - - | - - - | - - - | 18500 | - - - | 29400 | 14.7 | 12.6 | 29200 | 18500 | 8.1 | No | 215712713 | No | N/A | USA
EL16KP1-030-230A** | CK40DT-42B-**+TDR | ML180DF090E48B | R-454B | - - - | - - - | - - - | - - - | 18500 | - - - | 29600 | 14.7 | 12.8 | 29400 | 18500 | 8.2 | No | 215712714 | No | N/A | USA
EL16KP1-030-230A** | CK40DT-42B-**+TDR | ML193DF045XE36B | R-454B | - - - | - - - | - - - | - - - | 18700 | - - - | 29600 | 14.7 | 12.6 | 29600 | 18700 | 8.1 | No | 215712715 | No | N/A | USA
EL16KP1-030-230A** | CK40DT-42B-**+TDR | ML193DF070XE36B | R-454B | - - - | - - - | - - - | - - - | 18700 | - - - | 29600 | 14.7 | 12.6 | 29600 | 18700 | 8.1 | No | 215712716 | No | N/A | USA
EL16KP1-030-230A** | CK40DT-42B-**+TDR | ML196DF045XE36B | R-454B | - - - | - - - | - - - | - - - | 18700 | - - - | 29600 | 14.3 | 12.6 | 29600 | 18700 | 8.1 | No | 215712717 | No | N/A | USA,Canada
EL16KP1-030-230A** | CK40DT-42B-**+TDR | ML196DF070XE48B | R-454B | - - - | - - - | - - - | - - - | 18700 | - - - | 29600 | 14.3 | 12.4 | 29600 | 18700 | 8.1 | No | 215712718 | No | N/A | USA,Canada
EL16KP1-030-230A** | CK40DT-42B-**+TDR | ML296DF070XV48B | R-454B | - - - | - - - | - - - | - - - | 18700 | - - - | 29600 | 14.3 | 12.4 | 29600 | 18700 | 8.1 | No | 215712719 | No | N/A | USA,Canada
EL16KP1-030-230A** | CK40DT-42B-**+TDR | SL280DF060NV36B | R-454B | - - - | - - - | - - - | - - - | 18600 | - - - | 29600 | 14.7 | 12.6 | 29400 | 18600 | 8.1 | No | 215712720 | No | N/A | USA
EL16KP1-030-230A** | CK40DT-42B-**+TDR | SL280DF090V48B | R-454B | - - - | - - - | - - - | - - - | 18600 | - - - | 29600 | 14.7 | 12.6 | 29400 | 18600 | 8.1 | No | 215712721 | No | N/A | USA
EL16KP1-030-230A** | CK40DT-42B-**+TDR | SLP99DF070XV36B | R-454B | - - - | - - - | - - - | - - - | 18600 | - - - | 29600 | 14.7 | 12.6 | 29400 | 18600 | 8.1 | No | 215712722 | No | N/A | USA,Canada
EL16KP1-030-230A** | CK40HT-30A-**+TDR | EL180UH060NE36A | R-454B | - - - | - - - | - - - | - - - | 17700 | - - - | 29000 | 14.7 | 12.2 | 28200 | 17700 | 7.5 | No | 215712723 | No | N/A | USA
EL16KP1-030-230A** | CK40HT-30A-**+TDR | EL280UH045E36A | R-454B | - - - | - - - | - - - | - - - | 17100 | - - - | 28600 | 15.5 | 12.8 | 27600 | 17100 | 7.5 | No | 215712724 | No | N/A | USA
EL16KP1-030-230A** | CK40HT-30A-**+TDR | EL280UH070E36A | R-454B | - - - | - - - | - - - | - - - | 17600 | - - - | 29000 | 14.7 | 12.4 | 28000 | 17600 | 7.5 | No | 215712725 | No | N/A | USA
EL16KP1-030-230A** | CK40HT-30A-**+TDR | EL280UH070XE36A | R-454B | - - - | - - - | - - - | - - - | 17600 | - - - | 29000 | 14.7 | 12.4 | 28000 | 17600 | 7.5 | No | 215712726 | No | N/A | USA
EL16KP1-030-230A** | CK40HT-30A-**+TDR | ML180UH030V36A | R-454B | - - - | - - - | - - - | - - - | 17300 | - - - | 29000 | 15.2 | 12.6 | 27800 | 17300 | 7.5 | No | 215712727 | No | N/A | USA
EL16KP1-030-230A** | CK40HT-30A-**+TDR | ML180UH045E36A | R-454B | - - - | - - - | - - - | - - - | 17000 | - - - | 28400 | 15.5 | 12.8 | 27400 | 17000 | 7.5 | No | 215712728 | No | N/A | USA
EL16KP1-030-230A** | CK40HT-30A-**+TDR | ML180UH045V36A | R-454B | - - - | - - - | - - - | - - - | 17400 | - - - | 29000 | 15.2 | 12.6 | 27800 | 17400 | 7.5 | No | 215712729 | No | N/A | USA
EL16KP1-030-230A** | CK40HT-30A-**+TDR | ML180UH045XE36A | R-454B | - - - | - - - | - - - | - - - | 17000 | - - - | 28400 | 15.5 | 12.8 | 27400 | 17000 | 7.5 | No | 215712730 | No | N/A | USA
EL16KP1-030-230A** | CK40HT-30A-**+TDR | ML180UH070E36A | R-454B | - - - | - - - | - - - | - - - | 17100 | - - - | 28400 | 15.2 | 12.6 | 27400 | 17100 | 7.5 | No | 215712731 | No | N/A | USA
EL16KP1-030-230A** | CK40HT-30A-**+TDR | ML180UH070V36A | R-454B | - - - | - - - | - - - | - - - | 17300 | - - - | 28800 | 15.2 | 12.6 | 27800 | 17300 | 7.5 | No | 215712732 | No | N/A | USA
EL16KP1-030-230A** | CK40HT-30A-**+TDR | ML180UH070XE36A | R-454B | - - - | - - - | - - - | - - - | 17100 | - - - | 28400 | 15.5 | 12.6 | 27400 | 17100 | 7.5 | No | 215712733 | No | N/A | USA
EL16KP1-030-230A** | CK40HT-30A-**+TDR | SL280UH060NV36A | R-454B | - - - | - - - | - - - | - - - | 17300 | - - - | 29000 | 15.2 | 12.6 | 27800 | 17300 | 7.5 | No | 215712734 | No | N/A | USA
EL16KP1-030-230A** | CK40HT-30A-**+TDR | SL280UH070V36A | R-454B | - - - | - - - | - - - | - - - | 17300 | - - - | 28800 | 15.2 | 12.4 | 27800 | 17300 | 7.5 | No | 215712735 | No | N/A | USA
EL16KP1-030-230A** | CK40HT-30A-**+TDR | SL280UH070XV36A | R-454B | - - - | - - - | - - - | - - - | 17300 | - - - | 28800 | 15.2 | 12.4 | 27800 | 17300 | 7.5 | No | 215712736 | No | N/A | USA
EL16KP1-030-230A** | CK40HT-30B-**+TDR | EL180UH080NE48B | R-454B | - - - | - - - | - - - | - - - | 17400 | - - - | 29400 | 15.2 | 12.6 | 27000 | 17400 | 7.8 | Yes | 215712737 | Yes-South | No | USA
EL16KP1-030-230A** | CK40HT-30B-**+TDR | EL195UH040NE36B | R-454B | - - - | - - - | - - - | - - - | 17400 | - - - | 29200 | 14.7 | 12.4 | 27000 | 17400 | 7.8 | No | 215712738 | No | N/A | USA
EL16KP1-030-230A** | CK40HT-30B-**+TDR | EL195UH060NE36B | R-454B | - - - | - - - | - - - | - - - | 17200 | - - - | 29000 | 15.2 | 12.6 | 26600 | 17200 | 7.8 | Yes | 215712739 | Yes-South | No | USA
EL16KP1-030-230A** | CK40HT-30B-**+TDR | EL196UH030XE36B | R-454B | - - - | - - - | - - - | - - - | 17200 | - - - | 28800 | 15.2 | 12.6 | 26600 | 17200 | 7.5 | No | 215712740 | No | N/A | USA,Canada
EL16KP1-030-230A** | CK40HT-30B-**+TDR | EL196UH045XE36B | R-454B | - - - | - - - | - - - | - - - | 17400 | - - - | 29000 | 14.7 | 12.4 | 27000 | 17400 | 7.8 | No | 215712741 | No | N/A | USA,Canada
EL16KP1-030-230A** | CK40HT-30B-**+TDR | EL196UH070XE36B | R-454B | - - - | - - - | - - - | - - - | 17400 | - - - | 29200 | 14.7 | 12.4 | 27000 | 17400 | 7.8 | No | 215712742 | No | N/A | USA,Canada
EL16KP1-030-230A** | CK40HT-30B-**+TDR | EL280UH090E36B | R-454B | - - - | - - - | - - - | - - - | 17100 | - - - | 29200 | 15.5 | 13 | 26600 | 17100 | 7.8 | Yes | 215712743 | Yes-South | No | USA
EL16KP1-030-230A** | CK40HT-30B-**+TDR | EL280UH090E48B | R-454B | - - - | - - - | - - - | - - - | 17200 | - - - | 29400 | 15.5 | 12.8 | 26800 | 17200 | 7.8 | Yes | 215712744 | Yes-South | No | USA
EL16KP1-030-230A** | CK40HT-30B-**+TDR | EL280UH090XE48B | R-454B | - - - | - - - | - - - | - - - | 17200 | - - - | 29400 | 15.5 | 12.8 | 26800 | 17200 | 7.8 | Yes | 215712745 | Yes-South | No | USA
EL16KP1-030-230A** | CK40HT-30B-**+TDR | EL297UH045XE36B | R-454B | - - - | - - - | - - - | - - - | 17100 | - - - | 29000 | 15.5 | 12.8 | 26600 | 17100 | 7.8 | Yes | 215712746 | Yes-South | No | USA,Canada
EL16KP1-030-230A** | CK40HT-30B-**+TDR | EL297UH045XV36B | R-454B | - - - | - - - | - - - | - - - | 17300 | - - - | 29000 | 15.2 | 12.4 | 26800 | 17300 | 7.8 | Yes | 215712747 | Yes-South | No | USA,Canada
EL16KP1-030-230A** | CK40HT-30B-**+TDR | EL297UH070XE36B | R-454B | - - - | - - - | - - - | - - - | 17400 | - - - | 29200 | 15.2 | 12.4 | 27000 | 17400 | 7.8 | Yes | 215712748 | Yes-South | No | USA,Canada
EL16KP1-030-230A** | CK40HT-30B-**+TDR | EL297UH070XV36B | R-454B | - - - | - - - | - - - | - - - | 17200 | - - - | 29200 | 15.2 | 12.6 | 26800 | 17200 | 7.8 | Yes | 215712749 | Yes-South | No | USA,Canada
EL16KP1-030-230A** | CK40HT-30B-**+TDR | ML180UH070E36B | R-454B | - - - | - - - | - - - | - - - | 17100 | - - - | 28800 | 15.5 | 12.8 | 26600 | 17100 | 7.8 | Yes | 215712750 | Yes-South | No | USA
EL16KP1-030-230A** | CK40HT-30B-**+TDR | ML180UH070V36B | R-454B | - - - | - - - | - - - | - - - | 17200 | - - - | 29400 | 15.5 | 12.8 | 26800 | 17200 | 7.8 | Yes | 215712751 | Yes-South | No | USA
EL16KP1-030-230A** | CK40HT-30B-**+TDR | ML180UH070V48B | R-454B | - - - | - - - | - - - | - - - | 17200 | - - - | 29400 | 15.5 | 12.8 | 26800 | 17200 | 7.8 | Yes | 215712752 | Yes-South | No | USA
EL16KP1-030-230A** | CK40HT-30B-**+TDR | ML180UH070XE36B | R-454B | - - - | - - - | - - - | - - - | 17100 | - - - | 28800 | 15.5 | 12.8 | 26600 | 17100 | 7.8 | Yes | 215712753 | Yes-South | No | USA
EL16KP1-030-230A** | CK40HT-30B-**+TDR | ML180UH090E48B | R-454B | - - - | - - - | - - - | - - - | 17200 | - - - | 29400 | 15.5 | 12.8 | 26800 | 17200 | 7.8 | Yes | 215712754 | Yes-South | No | USA
EL16KP1-030-230A** | CK40HT-30B-**+TDR | ML180UH090V48B | R-454B | - - - | - - - | - - - | - - - | 17200 | - - - | 29200 | 15.5 | 12.8 | 26800 | 17200 | 7.8 | Yes | 215712755 | Yes-South | No | USA
EL16KP1-030-230A** | CK40HT-30B-**+TDR | ML180UH090XE48B | R-454B | - - - | - - - | - - - | - - - | 17200 | - - - | 29400 | 15.5 | 12.8 | 26800 | 17200 | 7.8 | Yes | 215712756 | Yes-South | No | USA
EL16KP1-030-230A** | CK40HT-30B-**+TDR | ML193UH030XE36B | R-454B | - - - | - - - | - - - | - - - | 17200 | - - - | 29000 | 15.2 | 12.6 | 26800 | 17200 | 7.8 | Yes | 215712757 | Yes-South | No | USA
EL16KP1-030-230A** | CK40HT-30B-**+TDR | ML193UH045XE36B | R-454B | - - - | - - - | - - - | - - - | 17100 | - - - | 28800 | 15.2 | 12.6 | 26600 | 17100 | 7.5 | No | 215712758 | No | N/A | USA
EL16KP1-030-230A** | CK40HT-30B-**+TDR | ML193UH070XE36B | R-454B | - - - | - - - | - - - | - - - | 17300 | - - - | 29400 | 15.2 | 12.6 | 27000 | 17300 | 7.8 | Yes | 215712759 | Yes-South | No | USA
EL16KP1-030-230A** | CK40HT-30B-**+TDR | ML196UH030XE36B | R-454B | - - - | - - - | - - - | - - - | 17200 | - - - | 28800 | 15.2 | 12.6 | 26600 | 17200 | 7.5 | No | 215712760 | No | N/A | USA,Canada
EL16KP1-030-230A** | CK40HT-30B-**+TDR | ML196UH045XE36B | R-454B | - - - | - - - | - - - | - - - | 17400 | - - - | 29000 | 14.7 | 12.4 | 27000 | 17400 | 7.8 | No | 215712761 | No | N/A | USA,Canada
EL16KP1-030-230A** | CK40HT-30B-**+TDR | ML196UH070XE36B | R-454B | - - - | - - - | - - - | - - - | 17300 | - - - | 29400 | 15.2 | 12.6 | 27000 | 17300 | 7.8 | Yes | 215712762 | Yes-South | No | USA,Canada
EL16KP1-030-230A** | CK40HT-30B-**+TDR | ML196UH070XE48B | R-454B | - - - | - - - | - - - | - - - | 17400 | - - - | 29200 | 14.7 | 12.4 | 27000 | 17400 | 7.8 | No | 215712763 | No | N/A | USA,Canada
EL16KP1-030-230A** | CK40HT-30B-**+TDR | ML296UH045XV36B | R-454B | - - - | - - - | - - - | - - - | 17100 | - - - | 29000 | 15.5 | 12.8 | 26600 | 17100 | 7.8 | Yes | 215712764 | Yes-South | No | USA,Canada
EL16KP1-030-230A** | CK40HT-30B-**+TDR | ML296UH070XV36B | R-454B | - - - | - - - | - - - | - - - | 17200 | - - - | 29200 | 15.5 | 12.8 | 26800 | 17200 | 7.8 | Yes | 215712765 | Yes-South | No | USA,Canada
EL16KP1-030-230A** | CK40HT-30B-**+TDR | SL280UH080NV48B | R-454B | - - - | - - - | - - - | - - - | 17300 | - - - | 29000 | 15.2 | 12.6 | 26800 | 17300 | 7.8 | Yes | 215712766 | Yes-South | No | USA
EL16KP1-030-230A** | CK40HT-30B-**+TDR | SL280UH090V36B | R-454B | - - - | - - - | - - - | - - - | 17200 | - - - | 29200 | 15.5 | 12.8 | 26800 | 17200 | 7.8 | Yes | 215712767 | Yes-South | No | USA
EL16KP1-030-230A** | CK40HT-30B-**+TDR | SL280UH090V48B | R-454B | - - - | - - - | - - - | - - - | 17200 | - - - | 29200 | 15.5 | 12.8 | 26800 | 17200 | 7.8 | Yes | 215712768 | Yes-South | No | USA
EL16KP1-030-230A** | CK40HT-30B-**+TDR | SL297UH040NV36B | R-454B | - - - | - - - | - - - | - - - | 17400 | - - - | 29000 | 14.7 | 12.4 | 27000 | 17400 | 7.8 | No | 215712769 | No | N/A | USA,Canada
EL16KP1-030-230A** | CK40HT-30B-**+TDR | SL297UH060NV36B | R-454B | - - - | - - - | - - - | - - - | 17300 | - - - | 29200 | 15.2 | 12.6 | 26800 | 17300 | 7.8 | Yes | 215712770 | Yes-South | No | USA,Canada
EL16KP1-030-230A** | CK40HT-30B-**+TDR | SLP99UH070XV36B | R-454B | - - - | - - - | - - - | - - - | 17300 | - - - | 29200 | 15.2 | 12.6 | 26800 | 17300 | 7.8 | Yes | 215712771 | Yes-South | No | USA,Canada
EL16KP1-030-230A** | CK40HT-36A-**+TDR | EL180UH060NE36A | R-454B | - - - | - - - | - - - | - - - | 17600 | - - - | 28600 | 14.3 | 12.2 | 27400 | 17600 | 7.5 | No | 215712772 | No | N/A | USA
EL16KP1-030-230A** | CK40HT-36A-**+TDR | EL280UH045E36A | R-454B | - - - | - - - | - - - | - - - | 17100 | - - - | 28200 | 15.2 | 12.6 | 26800 | 17100 | 7.5 | No | 215712773 | No | N/A | USA
EL16KP1-030-230A** | CK40HT-36A-**+TDR | EL280UH070E36A | R-454B | - - - | - - - | - - - | - - - | 17500 | - - - | 28600 | 14.7 | 12.2 | 27200 | 17500 | 7.5 | No | 215712774 | No | N/A | USA
EL16KP1-030-230A** | CK40HT-36A-**+TDR | EL280UH070XE36A | R-454B | - - - | - - - | - - - | - - - | 17500 | - - - | 28600 | 14.7 | 12.2 | 27200 | 17500 | 7.5 | No | 215712775 | No | N/A | USA
EL16KP1-030-230A** | CK40HT-36A-**+TDR | ML180UH030V36A | R-454B | - - - | - - - | - - - | - - - | 17300 | - - - | 28600 | 14.7 | 12.4 | 27200 | 17300 | 7.5 | No | 215712776 | No | N/A | USA
EL16KP1-030-230A** | CK40HT-36A-**+TDR | ML180UH045E36A | R-454B | - - - | - - - | - - - | - - - | 17000 | - - - | 28000 | 15.2 | 12.6 | 26600 | 17000 | 7.5 | No | 215712777 | No | N/A | USA
EL16KP1-030-230A** | CK40HT-36A-**+TDR | ML180UH045V36A | R-454B | - - - | - - - | - - - | - - - | 17300 | - - - | 28400 | 14.7 | 12.4 | 27200 | 17300 | 7.5 | No | 215712778 | No | N/A | USA
EL16KP1-030-230A** | CK40HT-36A-**+TDR | ML180UH045XE36A | R-454B | - - - | - - - | - - - | - - - | 17000 | - - - | 28000 | 15.2 | 12.6 | 26600 | 17000 | 7.5 | No | 215712779 | No | N/A | USA
EL16KP1-030-230A** | CK40HT-36A-**+TDR | ML180UH070E36A | R-454B | - - - | - - - | - - - | - - - | 17100 | - - - | 28000 | 14.7 | 12.4 | 26600 | 17100 | 7.5 | No | 215712780 | No | N/A | USA
EL16KP1-030-230A** | CK40HT-36A-**+TDR | ML180UH070V36A | R-454B | - - - | - - - | - - - | - - - | 17300 | - - - | 28400 | 14.7 | 12.4 | 27000 | 17300 | 7.5 | No | 215712781 | No | N/A | USA
EL16KP1-030-230A** | CK40HT-36A-**+TDR | ML180UH070XE36A | R-454B | - - - | - - - | - - - | - - - | 17000 | - - - | 28000 | 15.2 | 12.6 | 26600 | 17000 | 7.5 | No | 215712782 | No | N/A | USA
EL16KP1-030-230A** | CK40HT-36A-**+TDR | SL280UH060NV36A | R-454B | - - - | - - - | - - - | - - - | 17300 | - - - | 28400 | 14.7 | 12.4 | 27000 | 17300 | 7.5 | No | 215712783 | No | N/A | USA
EL16KP1-030-230A** | CK40HT-36A-**+TDR | SL280UH070V36A | R-454B | - - - | - - - | - - - | - - - | 17300 | - - - | 28400 | 14.7 | 12.4 | 27000 | 17300 | 7.5 | No | 215712784 | No | N/A | USA
EL16KP1-030-230A** | CK40HT-36A-**+TDR | SL280UH070XV36A | R-454B | - - - | - - - | - - - | - - - | 17400 | - - - | 28200 | 14.7 | 12.2 | 27200 | 17400 | 7.5 | No | 215712785 | No | N/A | USA
EL16KP1-030-230A** | CK40HT-36B-**+TDR | EL180UH080NE48B | R-454B | - - - | - - - | - - - | - - - | 17400 | - - - | 28800 | 14.3 | 12 | 27600 | 17400 | 7.5 | No | 215712786 | No | N/A | USA
EL16KP1-030-230A** | CK40HT-36B-**+TDR | EL195UH040NE36B | R-454B | - - - | - - - | - - - | - - - | 17400 | - - - | 28600 | 14.3 | 12 | 27600 | 17400 | 7.5 | No | 215712787 | No | N/A | USA,Canada
EL16KP1-030-230A** | CK40HT-36B-**+TDR | EL195UH060NE36B | R-454B | - - - | - - - | - - - | - - - | 17400 | - - - | 28600 | 14.3 | 12 | 27600 | 17400 | 7.5 | No | 215712788 | No | N/A | USA,Canada
EL16KP1-030-230A** | CK40HT-36B-**+TDR | EL196UH030XE36B | R-454B | - - - | - - - | - - - | - - - | 17100 | - - - | 28200 | 14.3 | 12.2 | 27200 | 17100 | 7.5 | No | 215712789 | No | N/A | USA,Canada
EL16KP1-030-230A** | CK40HT-36B-**+TDR | EL196UH045XE36B | R-454B | - - - | - - - | - - - | - - - | 17400 | - - - | 28600 | 14.3 | 12 | 27600 | 17400 | 7.5 | No | 215712790 | No | N/A | USA,Canada
EL16KP1-030-230A** | CK40HT-36B-**+TDR | EL196UH070XE36B | R-454B | - - - | - - - | - - - | - - - | 17400 | - - - | 28600 | 14.3 | 12 | 27600 | 17400 | 7.5 | No | 215712791 | No | N/A | USA,Canada
EL16KP1-030-230A** | CK40HT-36B-**+TDR | EL280UH090E36B | R-454B | - - - | - - - | - - - | - - - | 17100 | - - - | 28600 | 14.7 | 12.6 | 27200 | 17100 | 7.5 | No | 215712792 | No | N/A | USA
EL16KP1-030-230A** | CK40HT-36B-**+TDR | EL280UH090E48B | R-454B | - - - | - - - | - - - | - - - | 17200 | - - - | 28800 | 14.7 | 12.4 | 27400 | 17200 | 7.5 | No | 215712793 | No | N/A | USA
EL16KP1-030-230A** | CK40HT-36B-**+TDR | EL280UH090XE48B | R-454B | - - - | - - - | - - - | - - - | 17200 | - - - | 28800 | 14.7 | 12.4 | 27400 | 17200 | 7.5 | No | 215712794 | No | N/A | USA
EL16KP1-030-230A** | CK40HT-36B-**+TDR | EL297UH045XE36B | R-454B | - - - | - - - | - - - | - - - | 17100 | - - - | 28400 | 14.7 | 12.4 | 27200 | 17100 | 7.5 | No | 215712795 | No | N/A | USA,Canada
EL16KP1-030-230A** | CK40HT-36B-**+TDR | EL297UH045XV36B | R-454B | - - - | - - - | - - - | - - - | 17300 | - - - | 28400 | 14.3 | 12 | 27400 | 17300 | 7.5 | No | 215712796 | No | N/A | USA,Canada
EL16KP1-030-230A** | CK40HT-36B-**+TDR | EL297UH070XE36B | R-454B | - - - | - - - | - - - | - - - | 17400 | - - - | 28800 | 14.3 | 12.2 | 27600 | 17400 | 7.5 | No | 215712797 | No | N/A | USA,Canada
EL16KP1-030-230A** | CK40HT-36B-**+TDR | EL297UH070XV36B | R-454B | - - - | - - - | - - - | - - - | 17200 | - - - | 28600 | 14.7 | 12.2 | 27400 | 17200 | 7.5 | No | 215712798 | No | N/A | USA,Canada
EL16KP1-030-230A** | CK40HT-36B-**+TDR | ML180UH070E36B | R-454B | - - - | - - - | - - - | - - - | 17000 | - - - | 28400 | 14.7 | 12.4 | 27000 | 17000 | 7.5 | No | 215712799 | No | N/A | USA
EL16KP1-030-230A** | CK40HT-36B-**+TDR | ML180UH070V36B | R-454B | - - - | - - - | - - - | - - - | 17200 | - - - | 28800 | 14.7 | 12.4 | 27400 | 17200 | 7.5 | No | 215712800 | No | N/A | USA
EL16KP1-030-230A** | CK40HT-36B-**+TDR | ML180UH070V48B | R-454B | - - - | - - - | - - - | - - - | 17200 | - - - | 28800 | 14.7 | 12.4 | 27400 | 17200 | 7.5 | No | 215712801 | No | N/A | USA
EL16KP1-030-230A** | CK40HT-36B-**+TDR | ML180UH070XE36B | R-454B | - - - | - - - | - - - | - - - | 17000 | - - - | 28400 | 14.7 | 12.4 | 27000 | 17000 | 7.5 | No | 215712802 | No | N/A | USA
EL16KP1-030-230A** | CK40HT-36B-**+TDR | ML180UH090E48B | R-454B | - - - | - - - | - - - | - - - | 17200 | - - - | 28800 | 14.7 | 12.4 | 27400 | 17200 | 7.5 | No | 215712803 | No | N/A | USA
EL16KP1-030-230A** | CK40HT-36B-**+TDR | ML180UH090V48B | R-454B | - - - | - - - | - - - | - - - | 17200 | - - - | 28600 | 14.7 | 12.2 | 27400 | 17200 | 7.5 | No | 215712804 | No | N/A | USA
EL16KP1-030-230A** | CK40HT-36B-**+TDR | ML180UH090XE48B | R-454B | - - - | - - - | - - - | - - - | 17200 | - - - | 28800 | 14.7 | 12.4 | 27400 | 17200 | 7.5 | No | 215712805 | No | N/A | USA
EL16KP1-030-230A** | CK40HT-36B-**+TDR | ML193UH030XE36B | R-454B | - - - | - - - | - - - | - - - | 17100 | - - - | 28400 | 14.7 | 12.2 | 27200 | 17100 | 7.5 | No | 215712806 | No | N/A | USA
EL16KP1-030-230A** | CK40HT-36B-**+TDR | ML193UH045XE36B | R-454B | - - - | - - - | - - - | - - - | 17000 | - - - | 28200 | 14.7 | 12.2 | 27200 | 17000 | 7.5 | No | 215712807 | No | N/A | USA
EL16KP1-030-230A** | CK40HT-36B-**+TDR | ML193UH070XE36B | R-454B | - - - | - - - | - - - | - - - | 17300 | - - - | 28800 | 14.3 | 12.2 | 27600 | 17300 | 7.5 | No | 215712808 | No | N/A | USA
EL16KP1-030-230A** | CK40HT-36B-**+TDR | ML196UH030XE36B | R-454B | - - - | - - - | - - - | - - - | 17100 | - - - | 28200 | 14.3 | 12.2 | 27200 | 17100 | 7.5 | No | 215712809 | No | N/A | USA,Canada
EL16KP1-030-230A** | CK40HT-36B-**+TDR | ML196UH045XE36B | R-454B | - - - | - - - | - - - | - - - | 17400 | - - - | 28600 | 14.3 | 12 | 27600 | 17400 | 7.5 | No | 215712810 | No | N/A | USA,Canada
EL16KP1-030-230A** | CK40HT-36B-**+TDR | ML196UH070XE36B | R-454B | - - - | - - - | - - - | - - - | 17300 | - - - | 28800 | 14.7 | 12.2 | 27600 | 17300 | 7.5 | No | 215712811 | No | N/A | USA,Canada
EL16KP1-030-230A** | CK40HT-36B-**+TDR | ML196UH070XE48B | R-454B | - - - | - - - | - - - | - - - | 17400 | - - - | 28600 | 14.3 | 12 | 27600 | 17400 | 7.5 | No | 215712812 | No | N/A | USA,Canada
EL16KP1-030-230A** | CK40HT-36B-**+TDR | ML296UH045XV36B | R-454B | - - - | - - - | - - - | - - - | 17100 | - - - | 28400 | 14.7 | 12.2 | 27200 | 17100 | 7.5 | No | 215712813 | No | N/A | USA,Canada
EL16KP1-030-230A** | CK40HT-36B-**+TDR | ML296UH070XV36B | R-454B | - - - | - - - | - - - | - - - | 17200 | - - - | 28600 | 14.7 | 12.2 | 27400 | 17200 | 7.5 | No | 215712814 | No | N/A | USA,Canada
EL16KP1-030-230A** | CK40HT-36B-**+TDR | SL280UH080NV48B | R-454B | - - - | - - - | - - - | - - - | 17200 | - - - | 28600 | 14.3 | 12.2 | 27400 | 17200 | 7.5 | No | 215712815 | No | N/A | USA
EL16KP1-030-230A** | CK40HT-36B-**+TDR | SL280UH090V36B | R-454B | - - - | - - - | - - - | - - - | 17100 | - - - | 28600 | 14.7 | 12.4 | 27400 | 17100 | 7.5 | No | 215712816 | No | N/A | USA
EL16KP1-030-230A** | CK40HT-36B-**+TDR | SL280UH090V48B | R-454B | - - - | - - - | - - - | - - - | 17200 | - - - | 28600 | 14.7 | 12.4 | 27400 | 17200 | 7.5 | No | 215712817 | No | N/A | USA
EL16KP1-030-230A** | CK40HT-36B-**+TDR | SL297UH040NV36B | R-454B | - - - | - - - | - - - | - - - | 17400 | - - - | 28600 | 14.3 | 12 | 27600 | 17400 | 7.5 | No | 215712818 | No | N/A | USA,Canada
EL16KP1-030-230A** | CK40HT-36B-**+TDR | SL297UH060NV36B | R-454B | - - - | - - - | - - - | - - - | 17300 | - - - | 28600 | 14.3 | 12.2 | 27400 | 17300 | 7.5 | No | 215712819 | No | N/A | USA,Canada
EL16KP1-030-230A** | CK40HT-36B-**+TDR | SLP99UH070XV36B | R-454B | - - - | - - - | - - - | - - - | 17200 | - - - | 28600 | 14.7 | 12.2 | 27400 | 17200 | 7.5 | No | 215712820 | No | N/A | USA,Canada
EL16KP1-030-230A** | CK40HT-36C-**+TDR | EL195UH080NE48C | R-454B | - - - | - - - | - - - | - - - | 17400 | - - - | 29200 | 14.3 | 12.4 | 27400 | 17400 | 7.8 | No | 215712821 | No | N/A | USA
EL16KP1-030-230A** | CK40HT-36C-**+TDR | EL195UH100NE60C | R-454B | - - - | - - - | - - - | - - - | 17400 | - - - | 29600 | 14.3 | 12.6 | 27400 | 17400 | 8 | No | 215712822 | No | N/A | USA
EL16KP1-030-230A** | CK40HT-36C-**+TDR | EL196UH090XE48C | R-454B | - - - | - - - | - - - | - - - | 17300 | - - - | 29400 | 14.7 | 12.6 | 27200 | 17300 | 8 | No | 215712823 | No | N/A | USA
EL16KP1-030-230A** | CK40HT-36C-**+TDR | EL196UH110XE60C | R-454B | - - - | - - - | - - - | - - - | 17400 | - - - | 29600 | 14.7 | 12.6 | 27600 | 17400 | 8 | No | 215712824 | No | N/A | USA
EL16KP1-030-230A** | CK40HT-36C-**+TDR | EL280UH110E48C | R-454B | - - - | - - - | - - - | - - - | 17300 | - - - | 29600 | 14.7 | 12.8 | 27200 | 17300 | 8 | No | 215712825 | No | N/A | USA
EL16KP1-030-230A** | CK40HT-36C-**+TDR | EL280UH110E60C | R-454B | - - - | - - - | - - - | - - - | 17400 | - - - | 29600 | 14.7 | 12.6 | 27600 | 17400 | 8 | No | 215712826 | No | N/A | USA
EL16KP1-030-230A** | CK40HT-36C-**+TDR | EL280UH110XE60C | R-454B | - - - | - - - | - - - | - - - | 17400 | - - - | 29600 | 14.7 | 12.6 | 27600 | 17400 | 8 | No | 215712827 | No | N/A | USA
EL16KP1-030-230A** | CK40HT-36C-**+TDR | EL297UH090XE48C | R-454B | - - - | - - - | - - - | - - - | 17300 | - - - | 29400 | 14.7 | 12.6 | 27200 | 17300 | 8 | No | 215712828 | No | N/A | USA,Canada
EL16KP1-030-230A** | CK40HT-36C-**+TDR | EL297UH090XV36C | R-454B | - - - | - - - | - - - | - - - | 17300 | - - - | 29000 | 14.7 | 12.6 | 27200 | 17300 | 7.8 | No | 215712829 | No | N/A | USA,Canada
EL16KP1-030-230A** | CK40HT-36C-**+TDR | EL297UH090XV48C | R-454B | - - - | - - - | - - - | - - - | 17400 | - - - | 29200 | 14.3 | 12.4 | 27200 | 17400 | 7.8 | No | 215712830 | No | N/A | USA,Canada
EL16KP1-030-230A** | CK40HT-36C-**+TDR | EL297UH110XE60C | R-454B | - - - | - - - | - - - | - - - | 17400 | - - - | 29600 | 14.7 | 12.6 | 27400 | 17400 | 8 | No | 215712831 | No | N/A | USA,Canada
EL16KP1-030-230A** | CK40HT-36C-**+TDR | EL297UH110XV48C | R-454B | - - - | - - - | - - - | - - - | 17200 | - - - | 29200 | 14.7 | 12.8 | 27000 | 17200 | 8 | No | 215712832 | No | N/A | USA,Canada
EL16KP1-030-230A** | CK40HT-36C-**+TDR | ML180UH090E60C | R-454B | - - - | - - - | - - - | - - - | 17400 | - - - | 29600 | 14.7 | 12.8 | 27400 | 17400 | 8 | No | 215712833 | No | N/A | USA
EL16KP1-030-230A** | CK40HT-36C-**+TDR | ML180UH110E60C | R-454B | - - - | - - - | - - - | - - - | 17300 | - - - | 29400 | 14.7 | 12.8 | 27200 | 17300 | 8 | No | 215712834 | No | N/A | USA
EL16KP1-030-230A** | CK40HT-36C-**+TDR | ML180UH110XE60C | R-454B | - - - | - - - | - - - | - - - | 17300 | - - - | 29400 | 14.7 | 12.8 | 27200 | 17300 | 8 | No | 215712835 | No | N/A | USA
EL16KP1-030-230A** | CK40HT-36C-**+TDR | ML193UH090XE36C | R-454B | - - - | - - - | - - - | - - - | 17200 | - - - | 29000 | 14.7 | 12.6 | 27000 | 17200 | 8 | No | 215712836 | No | N/A | USA
EL16KP1-030-230A** | CK40HT-36C-**+TDR | ML193UH090XE48C | R-454B | - - - | - - - | - - - | - - - | 17200 | - - - | 29200 | 14.7 | 12.6 | 27200 | 17200 | 8 | No | 215712837 | No | N/A | USA
EL16KP1-030-230A** | CK40HT-36C-**+TDR | ML193UH110XE48C | R-454B | - - - | - - - | - - - | - - - | 17300 | - - - | 29400 | 14.7 | 12.6 | 27200 | 17300 | 8 | No | 215712838 | No | N/A | USA
EL16KP1-030-230A** | CK40HT-36C-**+TDR | ML193UH110XE60C | R-454B | - - - | - - - | - - - | - - - | 17400 | - - - | 29600 | 14.7 | 12.6 | 27400 | 17400 | 8 | No | 215712839 | No | N/A | USA
EL16KP1-030-230A** | CK40HT-36C-**+TDR | ML196UH090XE36C | R-454B | - - - | - - - | - - - | - - - | 17300 | - - - | 29200 | 14.7 | 12.6 | 27200 | 17300 | 7.8 | No | 215712840 | No | N/A | USA,Canada
EL16KP1-030-230A** | CK40HT-36C-**+TDR | ML196UH090XE48C | R-454B | - - - | - - - | - - - | - - - | 17300 | - - - | 29200 | 14.7 | 12.6 | 27200 | 17300 | 8 | No | 215712841 | No | N/A | USA,Canada
EL16KP1-030-230A** | CK40HT-36C-**+TDR | ML196UH090XE60C | R-454B | - - - | - - - | - - - | - - - | 17400 | - - - | 29600 | 14.7 | 12.6 | 27400 | 17400 | 8 | No | 215712842 | No | N/A | USA,Canada
EL16KP1-030-230A** | CK40HT-36C-**+TDR | ML196UH110XE60C | R-454B | - - - | - - - | - - - | - - - | 17400 | - - - | 29600 | 14.7 | 12.6 | 27600 | 17400 | 8 | No | 215712843 | No | N/A | USA,Canada
EL16KP1-030-230A** | CK40HT-36C-**+TDR | ML296UH090XV48C | R-454B | - - - | - - - | - - - | - - - | 17200 | - - - | 29000 | 14.7 | 12.6 | 27000 | 17200 | 7.8 | No | 215712844 | No | N/A | USA,Canada
EL16KP1-030-230A** | CK40HT-36C-**+TDR | ML296UH110XV60C | R-454B | - - - | - - - | - - - | - - - | 17300 | - - - | 29400 | 14.7 | 12.6 | 27400 | 17300 | 8 | No | 215712845 | No | N/A | USA,Canada
EL16KP1-030-230A** | CK40HT-36C-**+TDR | SL297UH080NV48C | R-454B | - - - | - - - | - - - | - - - | 17400 | - - - | 29000 | 14.3 | 12.2 | 27200 | 17400 | 7.8 | No | 215712846 | No | N/A | USA,Canada
EL16KP1-030-230A** | CK40HT-36C-**+TDR | SLP99UH090XV36C | R-454B | - - - | - - - | - - - | - - - | 17300 | - - - | 29000 | 14.3 | 12.4 | 27200 | 17300 | 7.8 | No | 215712847 | No | N/A | USA,Canada
EL16KP1-030-230A** | CK40HT-36C-**+TDR | SLP99UH090XV48C | R-454B | - - - | - - - | - - - | - - - | 17300 | - - - | 29400 | 14.7 | 12.6 | 27200 | 17300 | 7.8 | No | 215712848 | No | N/A | USA,Canada
EL16KP1-036-230A** | CBK45UHET-036-230-** | - - - | R-454B | - - - | - - - | - - - | - - - | 20600 | - - - | 36000 | 15.2 | 13 | 34400 | 20600 | 7.8 | Yes | 215739595 | Yes-South | No | USA,Canada
EL16KP1-036-230A** | CBK45UHET-042-230-** | - - - | R-454B | - - - | - - - | - - - | - - - | 20800 | - - - | 36000 | 14.7 | 12.4 | 34800 | 20800 | 7.5 | No | 215863849 | No | N/A | USA,Canada
EL16KP1-036-230A** | CBK45UHPT-036-230-** | - - - | R-454B | - - - | - - - | - - - | - - - | 20800 | - - - | 36000 | 14.3 | 12.6 | 34600 | 20800 | 7.5 | No | 215739594 | No | N/A | USA,Canada
EL16KP1-036-230A** | CBK45UHPT-042-230-** | - - - | R-454B | - - - | - - - | - - - | - - - | 20600 | - - - | 36000 | 14.7 | 12.4 | 34400 | 20600 | 7.5 | No | 215863853 | No | N/A | USA,Canada
EL16KP1-036-230A** | CBK45UHVT-036-230-** | - - - | R-454B | - - - | - - - | - - - | - - - | 20400 | - - - | 36000 | 15.2 | 13 | 34200 | 20400 | 7.8 | Yes | 215739596 | Yes-South | No | USA,Canada
EL16KP1-036-230A** | CBK45UHVT-042-230-** | - - - | R-454B | - - - | - - - | - - - | - - - | 20600 | - - - | 36000 | 14.7 | 12.6 | 34600 | 20600 | 7.5 | No | 215863850 | No | N/A | USA,Canada
EL16KP1-036-230A** | CBK47UHET-036-230-** | - - - | R-454B | - - - | - - - | - - - | - - - | 20400 | - - - | 35400 | 15.2 | 12.8 | 35600 | 20400 | 8 | Yes | 215739597 | Yes-South | No | USA,Canada
EL16KP1-036-230A** | CBK47UHET-042-230-** | - - - | R-454B | - - - | - - - | - - - | - - - | 20000 | - - - | 36000 | 16 | 13.2 | 34000 | 20000 | 7.8 | Yes | 215863851 | Yes-South | No | USA,Canada
EL16KP1-036-230A** | CBK48MVT-036-230-** | - - - | R-454B | - - - | - - - | - - - | - - - | 20600 | - - - | 35400 | 14.7 | 12.6 | 35600 | 20600 | 8 | No | 215739598 | No | N/A | USA,Canada
EL16KP1-036-230A** | CBK48MVT-042-230-** | - - - | R-454B | - - - | - - - | - - - | - - - | 20200 | - - - | 36000 | 16 | 13.4 | 34200 | 20200 | 7.8 | Yes | 215863852 | Yes-South | No | USA,Canada
EL16KP1-036-230A** | CK40[C,U]T-36A-**+TDR | EL180UH060NE36A | R-454B | - - - | - - - | - - - | - - - | 20200 | - - - | 36000 | 14.7 | 12.6 | 33800 | 20200 | 7.5 | No | 215744769 | No | N/A | USA
EL16KP1-036-230A** | CK40[C,U]T-36A-**+TDR | EL280UH045E36A | R-454B | - - - | - - - | - - - | - - - | 20400 | - - - | 36000 | 14.7 | 12.6 | 34000 | 20400 | 7.5 | No | 215744770 | No | N/A | USA
EL16KP1-036-230A** | CK40[C,U]T-36A-**+TDR | EL280UH070E36A | R-454B | - - - | - - - | - - - | - - - | 20400 | - - - | 36000 | 14.7 | 12.6 | 34000 | 20400 | 7.5 | No | 215744771 | No | N/A | USA
EL16KP1-036-230A** | CK40[C,U]T-36A-**+TDR | EL280UH070XE36A | R-454B | - - - | - - - | - - - | - - - | 20400 | - - - | 36000 | 14.7 | 12.6 | 34000 | 20400 | 7.5 | No | 215744772 | No | N/A | USA
EL16KP1-036-230A** | CK40[C,U]T-36A-**+TDR | ML180UH030V36A | R-454B | - - - | - - - | - - - | - - - | 20200 | - - - | 36000 | 14.7 | 12.6 | 33800 | 20200 | 7.5 | No | 215744773 | No | N/A | USA
EL16KP1-036-230A** | CK40[C,U]T-36A-**+TDR | ML180UH045E36A | R-454B | - - - | - - - | - - - | - - - | 20000 | - - - | 36000 | 15.2 | 12.8 | 33600 | 20000 | 7.5 | No | 215744774 | No | N/A | USA
EL16KP1-036-230A** | CK40[C,U]T-36A-**+TDR | ML180UH045V36A | R-454B | - - - | - - - | - - - | - - - | 20200 | - - - | 36000 | 14.7 | 12.6 | 34000 | 20200 | 7.5 | No | 215744775 | No | N/A | USA
EL16KP1-036-230A** | CK40[C,U]T-36A-**+TDR | ML180UH045XE36A | R-454B | - - - | - - - | - - - | - - - | 20000 | - - - | 36000 | 15.2 | 12.8 | 33600 | 20000 | 7.5 | No | 215744776 | No | N/A | USA
EL16KP1-036-230A** | CK40[C,U]T-36A-**+TDR | ML180UH070E36A | R-454B | - - - | - - - | - - - | - - - | 20200 | - - - | 36000 | 14.7 | 12.6 | 33800 | 20200 | 7.5 | No | 215744777 | No | N/A | USA
EL16KP1-036-230A** | CK40[C,U]T-36A-**+TDR | ML180UH070V36A | R-454B | - - - | - - - | - - - | - - - | 20400 | - - - | 36000 | 14.7 | 12.4 | 34000 | 20400 | 7.5 | No | 215744778 | No | N/A | USA
EL16KP1-036-230A** | CK40[C,U]T-36A-**+TDR | ML180UH070XE36A | R-454B | - - - | - - - | - - - | - - - | 20000 | - - - | 36000 | 14.7 | 12.6 | 33800 | 20000 | 7.5 | No | 215744779 | No | N/A | USA
EL16KP1-036-230A** | CK40[C,U]T-36A-**+TDR | SL280UH060NV36A | R-454B | - - - | - - - | - - - | - - - | 20200 | - - - | 36000 | 15.2 | 12.8 | 33800 | 20200 | 7.5 | No | 215744780 | No | N/A | USA
EL16KP1-036-230A** | CK40[C,U]T-36A-**+TDR | SL280UH070V36A | R-454B | - - - | - - - | - - - | - - - | 20400 | - - - | 36000 | 14.3 | 12.2 | 34200 | 20400 | 7.5 | No | 215744781 | No | N/A | USA
EL16KP1-036-230A** | CK40[C,U]T-36A-**+TDR | SL280UH070XV36A | R-454B | - - - | - - - | - - - | - - - | 20400 | - - - | 36000 | 14.3 | 12.2 | 34200 | 20400 | 7.5 | No | 215744782 | No | N/A | USA
EL16KP1-036-230A** | CK40[C,U]T-36B-**+TDR | EL195UH060NE36B | R-454B | - - - | - - - | - - - | - - - | 20200 | - - - | 36000 | 14.7 | 12.6 | 34000 | 20200 | 7.5 | No | 215744783 | No | N/A | USA,Canada
EL16KP1-036-230A** | CK40[C,U]T-36B-**+TDR | EL196UH030XE36B | R-454B | - - - | - - - | - - - | - - - | 20200 | - - - | 36000 | 14.7 | 12.6 | 33800 | 20200 | 7.5 | No | 215744784 | No | N/A | USA,Canada
EL16KP1-036-230A** | CK40[C,U]T-36B-**+TDR | EL196UH070XE36B | R-454B | - - - | - - - | - - - | - - - | 20200 | - - - | 36000 | 14.7 | 12.6 | 33800 | 20200 | 7.5 | No | 215744785 | No | N/A | USA,Canada
EL16KP1-036-230A** | CK40[C,U]T-36B-**+TDR | EL280UH090E36B | R-454B | - - - | - - - | - - - | - - - | 20400 | - - - | 36000 | 15.2 | 12.8 | 34200 | 20400 | 7.5 | No | 215744786 | No | N/A | USA
EL16KP1-036-230A** | CK40[C,U]T-36B-**+TDR | EL280UH090E48B | R-454B | - - - | - - - | - - - | - - - | 20200 | - - - | 36000 | 15.2 | 13 | 34000 | 20200 | 7.5 | No | 215744787 | No | N/A | USA
EL16KP1-036-230A** | CK40[C,U]T-36B-**+TDR | EL280UH090XE48B | R-454B | - - - | - - - | - - - | - - - | 19900 | - - - | 36000 | 15.5 | 13 | 33600 | 19900 | 7.5 | No | 215744788 | No | N/A | USA
EL16KP1-036-230A** | CK40[C,U]T-36B-**+TDR | EL297UH045XE36B | R-454B | - - - | - - - | - - - | - - - | 20200 | - - - | 36000 | 14.7 | 12.6 | 34000 | 20200 | 7.5 | No | 215744789 | No | N/A | USA,Canada
EL16KP1-036-230A** | CK40[C,U]T-36B-**+TDR | EL297UH045XV36B | R-454B | - - - | - - - | - - - | - - - | 20400 | - - - | 36000 | 14.3 | 12.4 | 34200 | 20400 | 7.5 | No | 215744790 | No | N/A | USA,Canada
EL16KP1-036-230A** | CK40[C,U]T-36B-**+TDR | EL297UH070XE36B | R-454B | - - - | - - - | - - - | - - - | 20200 | - - - | 36000 | 14.7 | 12.6 | 34000 | 20200 | 7.5 | No | 215744791 | No | N/A | USA,Canada
EL16KP1-036-230A** | CK40[C,U]T-36B-**+TDR | EL297UH070XV36B | R-454B | - - - | - - - | - - - | - - - | 20200 | - - - | 36000 | 14.7 | 12.6 | 33800 | 20200 | 7.5 | No | 215744792 | No | N/A | USA,Canada
EL16KP1-036-230A** | CK40[C,U]T-36B-**+TDR | ML180UH070E36B | R-454B | - - - | - - - | - - - | - - - | 20200 | - - - | 36000 | 15.2 | 12.8 | 33800 | 20200 | 7.5 | No | 215744793 | No | N/A | USA
EL16KP1-036-230A** | CK40[C,U]T-36B-**+TDR | ML180UH070V36B | R-454B | - - - | - - - | - - - | - - - | 20000 | - - - | 36000 | 15.2 | 13 | 33800 | 20000 | 7.5 | No | 215744794 | No | N/A | USA
EL16KP1-036-230A** | CK40[C,U]T-36B-**+TDR | ML180UH070V48B | R-454B | - - - | - - - | - - - | - - - | 20200 | - - - | 36000 | 15.5 | 13 | 34000 | 20200 | 7.5 | No | 215744795 | No | N/A | USA
EL16KP1-036-230A** | CK40[C,U]T-36B-**+TDR | ML180UH070XE36B | R-454B | - - - | - - - | - - - | - - - | 20200 | - - - | 36000 | 15.2 | 12.8 | 33800 | 20200 | 7.5 | No | 215744796 | No | N/A | USA
EL16KP1-036-230A** | CK40[C,U]T-36B-**+TDR | ML180UH090E48B | R-454B | - - - | - - - | - - - | - - - | 20200 | - - - | 36000 | 15.5 | 13 | 33800 | 20200 | 7.5 | No | 215744797 | No | N/A | USA
EL16KP1-036-230A** | CK40[C,U]T-36B-**+TDR | ML180UH090V48B | R-454B | - - - | - - - | - - - | - - - | 20200 | - - - | 36000 | 14.7 | 12.8 | 34000 | 20200 | 7.5 | No | 215744798 | No | N/A | USA
EL16KP1-036-230A** | CK40[C,U]T-36B-**+TDR | ML180UH090XE48B | R-454B | - - - | - - - | - - - | - - - | 20200 | - - - | 36000 | 15.5 | 13 | 33800 | 20200 | 7.5 | No | 215744799 | No | N/A | USA
EL16KP1-036-230A** | CK40[C,U]T-36B-**+TDR | ML193UH030XE36B | R-454B | - - - | - - - | - - - | - - - | 20200 | - - - | 36000 | 14.7 | 12.4 | 34000 | 20200 | 7.5 | No | 215744800 | No | N/A | USA
EL16KP1-036-230A** | CK40[C,U]T-36B-**+TDR | ML193UH045XE36B | R-454B | - - - | - - - | - - - | - - - | 20400 | - - - | 36000 | 14.7 | 12.4 | 34200 | 20400 | 7.5 | No | 215744801 | No | N/A | USA
EL16KP1-036-230A** | CK40[C,U]T-36B-**+TDR | ML193UH070XE36B | R-454B | - - - | - - - | - - - | - - - | 20200 | - - - | 36000 | 14.7 | 12.6 | 34000 | 20200 | 7.5 | No | 215744802 | No | N/A | USA
EL16KP1-036-230A** | CK40[C,U]T-36B-**+TDR | ML196UH070XE36B | R-454B | - - - | - - - | - - - | - - - | 20200 | - - - | 36000 | 14.7 | 12.6 | 34000 | 20200 | 7.5 | No | 215744803 | No | N/A | USA,Canada
EL16KP1-036-230A** | CK40[C,U]T-36B-**+TDR | ML196UH070XE48B | R-454B | - - - | - - - | - - - | - - - | 20400 | - - - | 36000 | 14.7 | 12.4 | 34200 | 20400 | 7.5 | No | 215744804 | No | N/A | USA,Canada
EL16KP1-036-230A** | CK40[C,U]T-36B-**+TDR | ML296UH045XV36B | R-454B | - - - | - - - | - - - | - - - | 20200 | - - - | 36000 | 14.7 | 12.6 | 34000 | 20200 | 7.5 | No | 215744805 | No | N/A | USA,Canada
EL16KP1-036-230A** | CK40[C,U]T-36B-**+TDR | ML296UH070XV36B | R-454B | - - - | - - - | - - - | - - - | 20200 | - - - | 36000 | 14.7 | 12.6 | 34000 | 20200 | 7.5 | No | 215744806 | No | N/A | USA,Canada
EL16KP1-036-230A** | CK40[C,U]T-36B-**+TDR | SL280UH080NV48B | R-454B | - - - | - - - | - - - | - - - | 20200 | - - - | 36000 | 14.7 | 12.6 | 34000 | 20200 | 7.5 | No | 215744807 | No | N/A | USA
EL16KP1-036-230A** | CK40[C,U]T-36B-**+TDR | SL280UH090V36B | R-454B | - - - | - - - | - - - | - - - | 20200 | - - - | 36000 | 15.2 | 12.8 | 33800 | 20200 | 7.5 | No | 215744808 | No | N/A | USA
EL16KP1-036-230A** | CK40[C,U]T-36B-**+TDR | SL280UH090V48B | R-454B | - - - | - - - | - - - | - - - | 20200 | - - - | 36000 | 15.2 | 12.8 | 33800 | 20200 | 7.5 | No | 215744809 | No | N/A | USA
EL16KP1-036-230A** | CK40[C,U]T-36B-**+TDR | SL297UH040NV36B | R-454B | - - - | - - - | - - - | - - - | 20400 | - - - | 36000 | 14.7 | 12.6 | 34200 | 20400 | 7.5 | No | 215744810 | No | N/A | USA,Canada
EL16KP1-036-230A** | CK40[C,U]T-36B-**+TDR | SL297UH060NV36B | R-454B | - - - | - - - | - - - | - - - | 20400 | - - - | 36000 | 14.7 | 12.4 | 34000 | 20400 | 7.5 | No | 215744811 | No | N/A | USA,Canada
EL16KP1-036-230A** | CK40[C,U]T-36B-**+TDR | SLP99UH070XV36B | R-454B | - - - | - - - | - - - | - - - | 20400 | - - - | 36000 | 14.7 | 12.6 | 35200 | 20400 | 7.5 | No | 215744812 | No | N/A | USA,Canada
EL16KP1-036-230A** | CK40[C,U]T-48C-**+TDR | EL180UH100NE60C | R-454B | - - - | - - - | - - - | - - - | 20400 | - - - | 36000 | 15.2 | 13 | 34800 | 20400 | 7.8 | Yes | 215739643 | Yes-South | No | USA
EL16KP1-036-230A** | CK40[C,U]T-48C-**+TDR | EL195UH080NE48C | R-454B | - - - | - - - | - - - | - - - | 20400 | - - - | 36000 | 15.2 | 13 | 35000 | 20400 | 7.5 | No | 215739644 | No | N/A | USA,Canada
EL16KP1-036-230A** | CK40[C,U]T-48C-**+TDR | EL195UH100NE60C | R-454B | - - - | - - - | - - - | - - - | 20600 | - - - | 36000 | 15.2 | 13 | 35000 | 20600 | 7.8 | Yes | 215739645 | Yes-South | No | USA,Canada
EL16KP1-036-230A** | CK40[C,U]T-48C-**+TDR | EL196UH090XE48C | R-454B | - - - | - - - | - - - | - - - | 20000 | - - - | 36000 | 15.5 | 13.2 | 34400 | 20000 | 7.5 | No | 215739646 | No | N/A | USA,Canada
EL16KP1-036-230A** | CK40[C,U]T-48C-**+TDR | EL196UH110XE60C | R-454B | - - - | - - - | - - - | - - - | 20000 | - - - | 36000 | 15.5 | 13.2 | 34400 | 20000 | 7.5 | No | 215739647 | No | N/A | USA,Canada
EL16KP1-036-230A** | CK40[C,U]T-48C-**+TDR | EL280UH110E48C | R-454B | - - - | - - - | - - - | - - - | 20000 | - - - | 36000 | 15.5 | 13.4 | 34600 | 20000 | 7.8 | Yes | 215739648 | Yes-South | No | USA
EL16KP1-036-230A** | CK40[C,U]T-48C-**+TDR | EL280UH110E60C | R-454B | - - - | - - - | - - - | - - - | 20200 | - - - | 36000 | 16 | 13.4 | 34600 | 20200 | 7.8 | Yes | 215739649 | Yes-South | No | USA
EL16KP1-036-230A** | CK40[C,U]T-48C-**+TDR | EL280UH110XE60C | R-454B | - - - | - - - | - - - | - - - | 20200 | - - - | 36000 | 16 | 13.4 | 34600 | 20200 | 7.8 | Yes | 215739650 | Yes-South | No | USA
EL16KP1-036-230A** | CK40[C,U]T-48C-**+TDR | EL296UH090XE48C | R-454B | - - - | - - - | - - - | - - - | 20200 | - - - | 36000 | 15.5 | 13.2 | 34600 | 20200 | 7.5 | No | 215739651 | No | N/A | USA,Canada
EL16KP1-036-230A** | CK40[C,U]T-48C-**+TDR | EL296UH090XV36C | R-454B | - - - | - - - | - - - | - - - | 20200 | - - - | 36000 | 15.5 | 13.2 | 34800 | 20200 | 7.5 | No | 215739652 | No | N/A | USA,Canada
EL16KP1-036-230A** | CK40[C,U]T-48C-**+TDR | EL296UH090XV48C | R-454B | - - - | - - - | - - - | - - - | 20200 | - - - | 36000 | 15.5 | 13 | 34600 | 20200 | 7.5 | No | 215739653 | No | N/A | USA,Canada
EL16KP1-036-230A** | CK40[C,U]T-48C-**+TDR | EL296UH090XV60C | R-454B | - - - | - - - | - - - | - - - | 20400 | - - - | 36000 | 15.2 | 13 | 35000 | 20400 | 7.8 | Yes | 215739654 | Yes-South | No | USA,Canada
EL16KP1-036-230A** | CK40[C,U]T-48C-**+TDR | EL296UH110XE60C | R-454B | - - - | - - - | - - - | - - - | 20000 | - - - | 36000 | 15.5 | 13.2 | 34400 | 20000 | 7.5 | No | 215739655 | No | N/A | USA,Canada
EL16KP1-036-230A** | CK40[C,U]T-48C-**+TDR | EL296UH110XV48C | R-454B | - - - | - - - | - - - | - - - | 20200 | - - - | 36000 | 15.5 | 13 | 34800 | 20200 | 7.8 | Yes | 215739656 | Yes-South | No | USA,Canada
EL16KP1-036-230A** | CK40[C,U]T-48C-**+TDR | EL296UH110XV60C | R-454B | - - - | - - - | - - - | - - - | 20400 | - - - | 36000 | 15.5 | 13.2 | 34800 | 20400 | 7.8 | Yes | 215739657 | Yes-South | No | USA,Canada
EL16KP1-036-230A** | CK40[C,U]T-48C-**+TDR | EL297UH090XE48C | R-454B | - - - | - - - | - - - | - - - | 20400 | - - - | 36000 | 15.5 | 13 | 35000 | 20400 | 7.8 | Yes | 215739658 | Yes-South | No | USA,Canada
EL16KP1-036-230A** | CK40[C,U]T-48C-**+TDR | EL297UH090XV36C | R-454B | - - - | - - - | - - - | - - - | 20200 | - - - | 36000 | 15.5 | 13.2 | 34800 | 20200 | 7.5 | No | 215739752 | No | N/A | USA,Canada
EL16KP1-036-230A** | CK40[C,U]T-48C-**+TDR | EL297UH090XV48C | R-454B | - - - | - - - | - - - | - - - | 20200 | - - - | 36000 | 15.5 | 13 | 34600 | 20200 | 7.5 | No | 215739753 | No | N/A | USA,Canada
EL16KP1-036-230A** | CK40[C,U]T-48C-**+TDR | EL297UH090XV60C | R-454B | - - - | - - - | - - - | - - - | 20400 | - - - | 36000 | 15.2 | 13 | 35000 | 20400 | 7.8 | Yes | 215739754 | Yes-South | No | USA,Canada
EL16KP1-036-230A** | CK40[C,U]T-48C-**+TDR | EL297UH110XE60C | R-454B | - - - | - - - | - - - | - - - | 20000 | - - - | 36000 | 15.5 | 13.2 | 34400 | 20000 | 7.5 | No | 215739755 | No | N/A | USA,Canada
EL16KP1-036-230A** | CK40[C,U]T-48C-**+TDR | EL297UH110XV48C | R-454B | - - - | - - - | - - - | - - - | 20200 | - - - | 36000 | 15.5 | 13 | 34800 | 20200 | 7.8 | Yes | 215739756 | Yes-South | No | USA,Canada
EL16KP1-036-230A** | CK40[C,U]T-48C-**+TDR | EL297UH110XV60C | R-454B | - - - | - - - | - - - | - - - | 20400 | - - - | 36000 | 15.5 | 13.2 | 34800 | 20400 | 7.8 | Yes | 215739757 | Yes-South | No | USA,Canada
EL16KP1-036-230A** | CK40[C,U]T-48C-**+TDR | ML180UH090E60C | R-454B | - - - | - - - | - - - | - - - | 20400 | - - - | 36000 | 15.5 | 13.2 | 34800 | 20400 | 7.8 | Yes | 215739659 | Yes-South | No | USA
EL16KP1-036-230A** | CK40[C,U]T-48C-**+TDR | ML180UH110E60C | R-454B | - - - | - - - | - - - | - - - | 20200 | - - - | 36000 | 15.5 | 13.4 | 34800 | 20200 | 7.8 | Yes | 215739660 | Yes-South | No | USA
EL16KP1-036-230A** | CK40[C,U]T-48C-**+TDR | ML180UH110V60C | R-454B | - - - | - - - | - - - | - - - | 20200 | - - - | 36000 | 15.5 | 13.4 | 34800 | 20200 | 7.8 | Yes | 215739661 | Yes-South | No | USA
EL16KP1-036-230A** | CK40[C,U]T-48C-**+TDR | ML193UH090XE36C | R-454B | - - - | - - - | - - - | - - - | 20200 | - - - | 36000 | 15.5 | 13 | 34600 | 20200 | 7.5 | No | 215739662 | No | N/A | USA
EL16KP1-036-230A** | CK40[C,U]T-48C-**+TDR | ML193UH090XE48C | R-454B | - - - | - - - | - - - | - - - | 20400 | - - - | 36000 | 15.5 | 13 | 34800 | 20400 | 7.8 | No | 215739663 | Yes-South | N/A | USA
EL16KP1-036-230A** | CK40[C,U]T-48C-**+TDR | ML193UH110XE48C | R-454B | - - - | - - - | - - - | - - - | 20400 | - - - | 36000 | 15.5 | 13.2 | 35000 | 20400 | 7.8 | Yes | 215739664 | Yes-South | No | USA
EL16KP1-036-230A** | CK40[C,U]T-48C-**+TDR | ML193UH110XE60C | R-454B | - - - | - - - | - - - | - - - | 20000 | - - - | 36000 | 15.5 | 13.2 | 34400 | 20000 | 7.5 | No | 215739665 | No | N/A | USA
EL16KP1-036-230A** | CK40[C,U]T-48C-**+TDR | ML196UH090XE36C | R-454B | - - - | - - - | - - - | - - - | 20200 | - - - | 36000 | 15.5 | 13 | 34600 | 20200 | 7.5 | No | 215739666 | No | N/A | USA,Canada
EL16KP1-036-230A** | CK40[C,U]T-48C-**+TDR | ML196UH090XE48C | R-454B | - - - | - - - | - - - | - - - | 20400 | - - - | 36000 | 15.5 | 13.2 | 34800 | 20400 | 7.8 | No | 215739667 | Yes-South | N/A | USA,Canada
EL16KP1-036-230A** | CK40[C,U]T-48C-**+TDR | ML196UH090XE60C | R-454B | - - - | - - - | - - - | - - - | 20000 | - - - | 36000 | 15.5 | 13.2 | 34400 | 20000 | 7.5 | No | 215739668 | No | N/A | USA,Canada
EL16KP1-036-230A** | CK40[C,U]T-48C-**+TDR | ML196UH110XE60C | R-454B | - - - | - - - | - - - | - - - | 20200 | - - - | 36000 | 15.5 | 13.2 | 34600 | 20200 | 7.5 | No | 215739669 | No | N/A | USA,Canada
EL16KP1-036-230A** | CK40[C,U]T-48C-**+TDR | ML296UH090XV48C | R-454B | - - - | - - - | - - - | - - - | 20400 | - - - | 36000 | 15.2 | 13 | 34800 | 20400 | 7.8 | No | 215739670 | Yes-South | N/A | USA,Canada
EL16KP1-036-230A** | CK40[C,U]T-48C-**+TDR | ML296UH110XV60C | R-454B | - - - | - - - | - - - | - - - | 20200 | - - - | 36000 | 15.5 | 13.2 | 34600 | 20200 | 7.5 | No | 215739671 | No | N/A | USA,Canada
EL16KP1-036-230A** | CK40[C,U]T-48C-**+TDR | SL280UH080NV60C | R-454B | - - - | - - - | - - - | - - - | 20200 | - - - | 36000 | 15.5 | 13.2 | 34600 | 20200 | 7.8 | Yes | 215739672 | Yes-South | No | USA
EL16KP1-036-230A** | CK40[C,U]T-48C-**+TDR | SL280UH090V60C | R-454B | - - - | - - - | - - - | - - - | 20200 | - - - | 36000 | 15.5 | 13.2 | 34800 | 20200 | 7.8 | Yes | 215739673 | Yes-South | No | USA
EL16KP1-036-230A** | CK40[C,U]T-48C-**+TDR | SL280UH090XV60C | R-454B | - - - | - - - | - - - | - - - | 20200 | - - - | 36000 | 15.5 | 13.2 | 34800 | 20200 | 7.8 | Yes | 215739674 | Yes-South | No | USA
EL16KP1-036-230A** | CK40[C,U]T-48C-**+TDR | SL280UH100NV60C | R-454B | - - - | - - - | - - - | - - - | 20400 | - - - | 36000 | 15.5 | 13.2 | 34800 | 20400 | 7.8 | Yes | 215739675 | Yes-South | No | USA
EL16KP1-036-230A** | CK40[C,U]T-48C-**+TDR | SL297UH080NV60C | R-454B | - - - | - - - | - - - | - - - | 20600 | - - - | 36000 | 15.2 | 13 | 35000 | 20600 | 7.5 | No | 215739676 | No | N/A | USA,Canada
EL16KP1-036-230A** | CK40[C,U]T-48C-**+TDR | SLP99UH090XV36C | R-454B | - - - | - - - | - - - | - - - | 20200 | - - - | 36000 | 15.2 | 13 | 34800 | 20200 | 7.5 | No | 215739677 | No | N/A | USA,Canada
EL16KP1-036-230A** | CK40[C,U]T-48C-**+TDR | SLP99UH090XV48C | R-454B | - - - | - - - | - - - | - - - | 20400 | - - - | 36000 | 15.2 | 13 | 35000 | 20400 | 7.5 | No | 215739678 | No | N/A | USA,Canada
EL16KP1-036-230A** | CK40[C,U]T-48C-**+TDR | SLP99UH090XV60C | R-454B | - - - | - - - | - - - | - - - | 20600 | - - - | 36000 | 15.2 | 13 | 35000 | 20600 | 7.8 | Yes | 215739679 | Yes-South | No | USA,Canada
EL16KP1-036-230A** | CK40[C,U]T-48C-**+TDR | SLP99UH110XV60C | R-454B | - - - | - - - | - - - | - - - | 20200 | - - - | 36000 | 15.5 | 13.2 | 34800 | 20200 | 7.8 | Yes | 215739680 | Yes-South | No | USA,Canada
EL16KP1-036-230A** | CK40[C,U]T-50/60C-**+TDR | EL180UH100NE60C | R-454B | - - - | - - - | - - - | - - - | 19700 | - - - | 36000 | 15.2 | 12.8 | 34000 | 19700 | 7.5 | No | 216030340 | No | N/A | USA
EL16KP1-036-230A** | CK40[C,U]T-50/60C-**+TDR | EL195UH100NE60C | R-454B | - - - | - - - | - - - | - - - | 19800 | - - - | 36000 | 14.7 | 12.4 | 34200 | 19800 | 7.5 | No | 216030341 | No | N/A | USA,Canada
EL16KP1-036-230A** | CK40[C,U]T-50/60C-**+TDR | EL196UH090XE48C | R-454B | - - - | - - - | - - - | - - - | 19700 | - - - | 36000 | 15.2 | 12.8 | 34000 | 19700 | 7.5 | No | 216030342 | No | N/A | USA,Canada
EL16KP1-036-230A** | CK40[C,U]T-50/60C-**+TDR | EL196UH110XE60C | R-454B | - - - | - - - | - - - | - - - | 19400 | - - - | 35800 | 15.5 | 12.8 | 33600 | 19400 | 7.5 | No | 216030343 | No | N/A | USA,Canada
EL16KP1-036-230A** | CK40[C,U]T-50/60C-**+TDR | EL280UH110E48C | R-454B | - - - | - - - | - - - | - - - | 19400 | - - - | 36000 | 15.5 | 13 | 33600 | 19400 | 7.5 | No | 216030344 | No | N/A | USA
EL16KP1-036-230A** | CK40[C,U]T-50/60C-**+TDR | EL280UH110E60C | R-454B | - - - | - - - | - - - | - - - | 19400 | - - - | 36000 | 15.5 | 13 | 33600 | 19400 | 7.5 | No | 216030345 | No | N/A | USA
EL16KP1-036-230A** | CK40[C,U]T-50/60C-**+TDR | EL280UH110XE60C | R-454B | - - - | - - - | - - - | - - - | 19300 | - - - | 36000 | 15.5 | 13 | 33400 | 19300 | 7.5 | No | 216030346 | No | N/A | USA
EL16KP1-036-230A** | CK40[C,U]T-50/60C-**+TDR | EL297UH090XE48C | R-454B | - - - | - - - | - - - | - - - | 19700 | - - - | 36000 | 15.2 | 12.8 | 34000 | 19700 | 7.5 | No | 216030347 | No | N/A | USA,Canada
EL16KP1-036-230A** | CK40[C,U]T-50/60C-**+TDR | EL297UH090XV36C | R-454B | - - - | - - - | - - - | - - - | 19600 | - - - | 36000 | 15.2 | 12.8 | 33800 | 19600 | 7.5 | No | 216030348 | No | N/A | USA,Canada
EL16KP1-036-230A** | CK40[C,U]T-50/60C-**+TDR | EL297UH090XV48C | R-454B | - - - | - - - | - - - | - - - | 19700 | - - - | 36000 | 15.2 | 12.8 | 34000 | 19700 | 7.5 | No | 216030349 | No | N/A | USA,Canada
EL16KP1-036-230A** | CK40[C,U]T-50/60C-**+TDR | EL297UH090XV60C | R-454B | - - - | - - - | - - - | - - - | 19700 | - - - | 36000 | 15.2 | 12.8 | 34000 | 19700 | 7.5 | No | 216030350 | No | N/A | USA,Canada
EL16KP1-036-230A** | CK40[C,U]T-50/60C-**+TDR | EL297UH110XE60C | R-454B | - - - | - - - | - - - | - - - | 19800 | - - - | 36000 | 14.7 | 12.6 | 34200 | 19800 | 7.5 | No | 216030351 | No | N/A | USA,Canada
EL16KP1-036-230A** | CK40[C,U]T-50/60C-**+TDR | EL297UH110XV48C | R-454B | - - - | - - - | - - - | - - - | 19500 | - - - | 36000 | 15.2 | 12.8 | 33800 | 19500 | 7.5 | No | 216030352 | No | N/A | USA,Canada
EL16KP1-036-230A** | CK40[C,U]T-50/60C-**+TDR | EL297UH110XV60C | R-454B | - - - | - - - | - - - | - - - | 19700 | - - - | 36000 | 15.2 | 12.8 | 34000 | 19700 | 7.5 | No | 216030353 | No | N/A | USA,Canada
EL16KP1-036-230A** | CK40[C,U]T-50/60C-**+TDR | ML180UH090E60C | R-454B | - - - | - - - | - - - | - - - | 19700 | - - - | 36000 | 15.5 | 12.8 | 34000 | 19700 | 7.5 | No | 216030354 | No | N/A | USA
EL16KP1-036-230A** | CK40[C,U]T-50/60C-**+TDR | ML180UH110E60C | R-454B | - - - | - - - | - - - | - - - | 19600 | - - - | 36000 | 15.5 | 13 | 33800 | 19600 | 7.5 | No | 216030355 | No | N/A | USA
EL16KP1-036-230A** | CK40[C,U]T-50/60C-**+TDR | ML180UH110V60C | R-454B | - - - | - - - | - - - | - - - | 19600 | - - - | 36000 | 15.5 | 13 | 33800 | 19600 | 7.5 | No | 216030356 | No | N/A | USA
EL16KP1-036-230A** | CK40[C,U]T-50/60C-**+TDR | ML180UH110XE60C | R-454B | - - - | - - - | - - - | - - - | 19600 | - - - | 36000 | 15.5 | 13 | 33800 | 19600 | 7.5 | No | 216030357 | No | N/A | USA
EL16KP1-036-230A** | CK40[C,U]T-50/60C-**+TDR | ML193UH090XE48C | R-454B | - - - | - - - | - - - | - - - | 19800 | - - - | 36000 | 15.2 | 12.6 | 34200 | 19800 | 7.5 | No | 216030358 | No | N/A | USA
EL16KP1-036-230A** | CK40[C,U]T-50/60C-**+TDR | ML193UH110XE48C | R-454B | - - - | - - - | - - - | - - - | 19400 | - - - | 35800 | 15.5 | 12.8 | 33600 | 19400 | 7.5 | No | 216030359 | No | N/A | USA
EL16KP1-036-230A** | CK40[C,U]T-50/60C-**+TDR | ML193UH110XE60C | R-454B | - - - | - - - | - - - | - - - | 19800 | - - - | 36000 | 15.2 | 12.8 | 34000 | 19800 | 7.5 | No | 216030360 | No | N/A | USA
EL16KP1-036-230A** | CK40[C,U]T-50/60C-**+TDR | ML196UH090XE36C | R-454B | - - - | - - - | - - - | - - - | 19600 | - - - | 36000 | 15.2 | 12.6 | 33800 | 19600 | 7.5 | No | 216030361 | No | N/A | USA,Canada
EL16KP1-036-230A** | CK40[C,U]T-50/60C-**+TDR | ML196UH090XE48C | R-454B | - - - | - - - | - - - | - - - | 19700 | - - - | 36000 | 15.2 | 12.8 | 34000 | 19700 | 7.5 | No | 216030362 | No | N/A | USA,Canada
EL16KP1-036-230A** | CK40[C,U]T-50/60C-**+TDR | ML196UH090XE60C | R-454B | - - - | - - - | - - - | - - - | 19800 | - - - | 36000 | 15.2 | 12.8 | 34000 | 19800 | 7.5 | No | 216030363 | No | N/A | USA,Canada
EL16KP1-036-230A** | CK40[C,U]T-50/60C-**+TDR | ML196UH110XE60C | R-454B | - - - | - - - | - - - | - - - | 19500 | - - - | 35800 | 15.2 | 12.8 | 33600 | 19500 | 7.5 | No | 216030364 | No | N/A | USA,Canada
EL16KP1-036-230A** | CK40[C,U]T-50/60C-**+TDR | ML296UH090XV48C | R-454B | - - - | - - - | - - - | - - - | 19500 | - - - | 36000 | 15.2 | 12.8 | 33800 | 19500 | 7.5 | No | 216030365 | No | N/A | USA,Canada
EL16KP1-036-230A** | CK40[C,U]T-50/60C-**+TDR | ML296UH110XV60C | R-454B | - - - | - - - | - - - | - - - | 19500 | - - - | 36000 | 15.2 | 12.8 | 33800 | 19500 | 7.5 | No | 216030366 | No | N/A | USA,Canada
EL16KP1-036-230A** | CK40[C,U]T-50/60C-**+TDR | SL280UH080NV60C | R-454B | - - - | - - - | - - - | - - - | 19600 | - - - | 36000 | 15.2 | 13 | 33800 | 19600 | 7.5 | No | 216030367 | No | N/A | USA
EL16KP1-036-230A** | CK40[C,U]T-50/60C-**+TDR | SL280UH090V60C | R-454B | - - - | - - - | - - - | - - - | 19600 | - - - | 36000 | 15.5 | 13 | 33800 | 19600 | 7.5 | No | 216030368 | No | N/A | USA
EL16KP1-036-230A** | CK40[C,U]T-50/60C-**+TDR | SL280UH090XV60C | R-454B | - - - | - - - | - - - | - - - | 19600 | - - - | 36000 | 15.5 | 13 | 33800 | 19600 | 7.5 | No | 216030369 | No | N/A | USA
EL16KP1-036-230A** | CK40[C,U]T-50/60C-**+TDR | SL280UH100NV60C | R-454B | - - - | - - - | - - - | - - - | 19800 | - - - | 36000 | 15.2 | 12.6 | 34000 | 19800 | 7.5 | No | 216030370 | No | N/A | USA
EL16KP1-036-230A** | CK40[C,U]T-50/60C-**+TDR | SL297UH080NV48C | R-454B | - - - | - - - | - - - | - - - | 19800 | - - - | 36000 | 14.7 | 12.6 | 34200 | 19800 | 7.5 | No | 216030371 | No | N/A | USA,Canada
EL16KP1-036-230A** | CK40[C,U]T-50/60C-**+TDR | SL297UH080NV60C | R-454B | - - - | - - - | - - - | - - - | 19900 | - - - | 36000 | 14.7 | 12.4 | 34200 | 19900 | 7.5 | No | 216030372 | No | N/A | USA,Canada
EL16KP1-036-230A** | CK40[C,U]T-50/60C-**+TDR | SLP99UH090XV36C | R-454B | - - - | - - - | - - - | - - - | 19600 | - - - | 36000 | 15.2 | 12.8 | 33800 | 19600 | 7.5 | No | 216030373 | No | N/A | USA,Canada
EL16KP1-036-230A** | CK40[C,U]T-50/60C-**+TDR | SLP99UH090XV48C | R-454B | - - - | - - - | - - - | - - - | 19700 | - - - | 36000 | 15.2 | 12.8 | 34000 | 19700 | 7.5 | No | 216030374 | No | N/A | USA,Canada
EL16KP1-036-230A** | CK40[C,U]T-50/60C-**+TDR | SLP99UH090XV60C | R-454B | - - - | - - - | - - - | - - - | 19800 | - - - | 36000 | 15.2 | 12.6 | 34200 | 19800 | 7.5 | No | 216030375 | No | N/A | USA,Canada
EL16KP1-036-230A** | CK40[C,U]T-50/60C-**+TDR | SLP99UH110XV60C | R-454B | - - - | - - - | - - - | - - - | 19600 | - - - | 36000 | 15.5 | 13 | 33800 | 19600 | 7.5 | No | 216030376 | No | N/A | USA,Canada
EL16KP1-036-230A** | CK40DT-48C-**+TDR | EL196DF090XE48C | R-454B | - - - | - - - | - - - | - - - | 20400 | - - - | 35800 | 15.2 | 12.8 | 36000 | 20400 | 7.5 | No | 216030377 | No | N/A | USA,Canada
EL16KP1-036-230A** | CK40DT-48C-**+TDR | EL297DF090XE48C | R-454B | - - - | - - - | - - - | - - - | 20600 | - - - | 36000 | 15.2 | 12.8 | 36000 | 20600 | 7.5 | No | 216030378 | No | N/A | USA,Canada
EL16KP1-036-230A** | CK40DT-48C-**+TDR | EL297DF090XV60C | R-454B | - - - | - - - | - - - | - - - | 20600 | - - - | 36000 | 14.7 | 12.6 | 36000 | 20600 | 7.5 | No | 216030379 | No | N/A | USA,Canada
EL16KP1-036-230A** | CK40DT-48C-**+TDR | EL297DF110XE60C | R-454B | - - - | - - - | - - - | - - - | 20600 | - - - | 36000 | 14.7 | 12.8 | 36000 | 20600 | 7.5 | No | 216030380 | No | N/A | USA,Canada
EL16KP1-036-230A** | CK40DT-48C-**+TDR | EL297DF110XV60C | R-454B | - - - | - - - | - - - | - - - | 20800 | - - - | 36000 | 14.7 | 12.6 | 36000 | 20800 | 7.5 | No | 216030381 | No | N/A | USA,Canada
EL16KP1-036-230A** | CK40DT-48C-**+TDR | ML180DF110E60C | R-454B | - - - | - - - | - - - | - - - | 20400 | - - - | 36000 | 15.5 | 13.2 | 36000 | 20400 | 7.5 | No | 216030382 | No | N/A | USA
EL16KP1-036-230A** | CK40DT-48C-**+TDR | ML193DF090XE48C | R-454B | - - - | - - - | - - - | - - - | 20600 | - - - | 36000 | 15.2 | 12.8 | 36000 | 20600 | 7.5 | No | 216030383 | No | N/A | USA
EL16KP1-036-230A** | CK40DT-48C-**+TDR | ML196DF090XE48C | R-454B | - - - | - - - | - - - | - - - | 20400 | - - - | 36000 | 15.2 | 12.8 | 36000 | 20400 | 7.5 | No | 216030384 | No | N/A | USA,Canada
EL16KP1-036-230A** | CK40DT-48C-**+TDR | ML196DF110XE60C | R-454B | - - - | - - - | - - - | - - - | 20400 | - - - | 36000 | 15.5 | 13 | 36000 | 20400 | 7.5 | No | 216030385 | No | N/A | USA,Canada
EL16KP1-036-230A** | CK40DT-48C-**+TDR | ML296DF090XV60C | R-454B | - - - | - - - | - - - | - - - | 20600 | - - - | 36000 | 14.7 | 12.6 | 36000 | 20600 | 7.5 | No | 216030386 | No | N/A | USA,Canada
EL16KP1-036-230A** | CK40DT-48C-**+TDR | SL280DF080NV60C | R-454B | - - - | - - - | - - - | - - - | 20600 | - - - | 36000 | 15.2 | 12.8 | 36000 | 20600 | 7.5 | No | 216030387 | No | N/A | USA
EL16KP1-036-230A** | CK40DT-48C-**+TDR | SL280DF090V60C | R-454B | - - - | - - - | - - - | - - - | 20600 | - - - | 36000 | 15.2 | 13 | 36000 | 20600 | 7.5 | No | 216030388 | No | N/A | USA
EL16KP1-036-230A** | CK40DT-48C-**+TDR | SL280DF110V60C | R-454B | - - - | - - - | - - - | - - - | 20400 | - - - | 36000 | 15.5 | 13 | 36000 | 20400 | 7.5 | No | 216030389 | No | N/A | USA
EL16KP1-036-230A** | CK40DT-48C-**+TDR | SLP99DF090XV36C | R-454B | - - - | - - - | - - - | - - - | 20600 | - - - | 36000 | 14.7 | 12.6 | 36000 | 20600 | 7.5 | No | 216030390 | No | N/A | USA,Canada
EL16KP1-036-230A** | CK40DT-48C-**+TDR | SLP99DF090XV48C | R-454B | - - - | - - - | - - - | - - - | 20600 | - - - | 36000 | 14.7 | 12.6 | 36000 | 20600 | 7.5 | No | 216030391 | No | N/A | USA,Canada
EL16KP1-036-230A** | CK40DT-48C-**+TDR | SLP99DF090XV60C | R-454B | - - - | - - - | - - - | - - - | 20600 | - - - | 36000 | 14.7 | 12.6 | 36000 | 20600 | 7.5 | No | 216030392 | No | N/A | USA,Canada
EL16KP1-036-230A** | CK40DT-48C-**+TDR | SLP99DF110XV60C | R-454B | - - - | - - - | - - - | - - - | 20800 | - - - | 36000 | 14.7 | 12.6 | 36000 | 20800 | 7.5 | No | 216030393 | No | N/A | USA,Canada
EL16KP1-036-230A** | CK40HT-42B-**+TDR | EL180UH080NE48B | R-454B | - - - | - - - | - - - | - - - | 20600 | - - - | 36000 | 15.2 | 12.8 | 35200 | 20600 | 7.5 | No | 215739681 | No | N/A | USA
EL16KP1-036-230A** | CK40HT-42B-**+TDR | EL195UH060NE36B | R-454B | - - - | - - - | - - - | - - - | 20400 | - - - | 36000 | 15.2 | 12.8 | 35000 | 20400 | 7.5 | No | 215739682 | No | N/A | USA,Canada
EL16KP1-036-230A** | CK40HT-42B-**+TDR | EL196UH030XE36B | R-454B | - - - | - - - | - - - | - - - | 20200 | - - - | 36000 | 15.2 | 12.8 | 34800 | 20200 | 7.5 | No | 215739683 | No | N/A | USA,Canada
EL16KP1-036-230A** | CK40HT-42B-**+TDR | EL196UH070XE36B | R-454B | - - - | - - - | - - - | - - - | 20200 | - - - | 36000 | 15.2 | 12.8 | 34800 | 20200 | 7.5 | No | 215739684 | No | N/A | USA,Canada
EL16KP1-036-230A** | CK40HT-42B-**+TDR | EL280UH090E36B | R-454B | - - - | - - - | - - - | - - - | 20600 | - - - | 36000 | 15.5 | 13 | 35000 | 20600 | 7.8 | Yes | 215739685 | Yes-South | No | USA
EL16KP1-036-230A** | CK40HT-42B-**+TDR | EL280UH090E48B | R-454B | - - - | - - - | - - - | - - - | 20400 | - - - | 36000 | 15.5 | 13.2 | 35000 | 20400 | 7.8 | Yes | 215739686 | Yes-South | No | USA
EL16KP1-036-230A** | CK40HT-42B-**+TDR | EL280UH090XE48B | R-454B | - - - | - - - | - - - | - - - | 20400 | - - - | 36000 | 15.5 | 13.2 | 35000 | 20400 | 7.8 | Yes | 215739687 | Yes-South | No | USA
EL16KP1-036-230A** | CK40HT-42B-**+TDR | EL297UH045XE36B | R-454B | - - - | - - - | - - - | - - - | 20400 | - - - | 36000 | 15.2 | 12.8 | 35000 | 20400 | 7.5 | No | 215739688 | No | N/A | USA,Canada
EL16KP1-036-230A** | CK40HT-42B-**+TDR | EL297UH045XV36B | R-454B | - - - | - - - | - - - | - - - | 20600 | - - - | 36000 | 14.7 | 12.6 | 35200 | 20600 | 7.5 | No | 215739689 | No | N/A | USA,Canada
EL16KP1-036-230A** | CK40HT-42B-**+TDR | EL297UH070XE36B | R-454B | - - - | - - - | - - - | - - - | 20400 | - - - | 36000 | 15.2 | 12.8 | 35000 | 20400 | 7.5 | No | 215739690 | No | N/A | USA,Canada
EL16KP1-036-230A** | CK40HT-42B-**+TDR | EL297UH070XV36B | R-454B | - - - | - - - | - - - | - - - | 20400 | - - - | 36000 | 15.5 | 13 | 35000 | 20400 | 7.5 | No | 215739691 | No | N/A | USA,Canada
EL16KP1-036-230A** | CK40HT-42B-**+TDR | ML180UH070E36B | R-454B | - - - | - - - | - - - | - - - | 20400 | - - - | 36000 | 15.5 | 13 | 34800 | 20400 | 7.8 | Yes | 215739692 | Yes-South | No | USA
EL16KP1-036-230A** | CK40HT-42B-**+TDR | ML180UH070V36B | R-454B | - - - | - - - | - - - | - - - | 20200 | - - - | 36000 | 15.5 | 13.2 | 34800 | 20200 | 7.8 | Yes | 215739693 | Yes-South | No | USA
EL16KP1-036-230A** | CK40HT-42B-**+TDR | ML180UH070V48B | R-454B | - - - | - - - | - - - | - - - | 20400 | - - - | 36000 | 15.5 | 13.2 | 34800 | 20400 | 7.8 | Yes | 215739694 | Yes-South | No | USA
EL16KP1-036-230A** | CK40HT-42B-**+TDR | ML180UH070XE36B | R-454B | - - - | - - - | - - - | - - - | 20400 | - - - | 36000 | 15.5 | 13 | 34800 | 20400 | 7.8 | Yes | 215739695 | Yes-South | No | USA
EL16KP1-036-230A** | CK40HT-42B-**+TDR | ML180UH090E48B | R-454B | - - - | - - - | - - - | - - - | 20400 | - - - | 36000 | 15.5 | 13.2 | 34800 | 20400 | 7.8 | Yes | 215739696 | Yes-South | No | USA
EL16KP1-036-230A** | CK40HT-42B-**+TDR | ML180UH090V48B | R-454B | - - - | - - - | - - - | - - - | 20400 | - - - | 36000 | 15.5 | 13 | 35000 | 20400 | 7.8 | Yes | 215739697 | Yes-South | No | USA
EL16KP1-036-230A** | CK40HT-42B-**+TDR | ML180UH090XE48B | R-454B | - - - | - - - | - - - | - - - | 20400 | - - - | 36000 | 15.5 | 13.2 | 34800 | 20400 | 7.8 | Yes | 215739698 | Yes-South | No | USA
EL16KP1-036-230A** | CK40HT-42B-**+TDR | ML193UH030XE36B | R-454B | - - - | - - - | - - - | - - - | 20400 | - - - | 36000 | 14.7 | 12.8 | 35000 | 20400 | 7.5 | No | 215739699 | No | N/A | USA
EL16KP1-036-230A** | CK40HT-42B-**+TDR | ML193UH045XE36B | R-454B | - - - | - - - | - - - | - - - | 20600 | - - - | 36000 | 15.2 | 12.8 | 35200 | 20600 | 7.5 | No | 215739700 | No | N/A | USA
EL16KP1-036-230A** | CK40HT-42B-**+TDR | ML193UH070XE36B | R-454B | - - - | - - - | - - - | - - - | 20400 | - - - | 36000 | 15.2 | 13 | 35000 | 20400 | 7.5 | No | 215739701 | No | N/A | USA
EL16KP1-036-230A** | CK40HT-42B-**+TDR | ML196UH030XE36B | R-454B | - - - | - - - | - - - | - - - | 20200 | - - - | 36000 | 15.2 | 12.8 | 34800 | 20200 | 7.5 | No | 215739702 | No | N/A | USA,Canada
EL16KP1-036-230A** | CK40HT-42B-**+TDR | ML196UH070XE36B | R-454B | - - - | - - - | - - - | - - - | 20400 | - - - | 36000 | 15.5 | 13 | 35000 | 20400 | 7.5 | No | 215739703 | No | N/A | USA,Canada
EL16KP1-036-230A** | CK40HT-42B-**+TDR | ML196UH070XE48B | R-454B | - - - | - - - | - - - | - - - | 20600 | - - - | 36000 | 14.7 | 12.6 | 35200 | 20600 | 7.5 | No | 215739704 | No | N/A | USA,Canada
EL16KP1-036-230A** | CK40HT-42B-**+TDR | ML296UH045XV36B | R-454B | - - - | - - - | - - - | - - - | 20400 | - - - | 36000 | 15.2 | 13 | 35000 | 20400 | 7.5 | No | 215739705 | No | N/A | USA,Canada
EL16KP1-036-230A** | CK40HT-42B-**+TDR | ML296UH070XV36B | R-454B | - - - | - - - | - - - | - - - | 20400 | - - - | 36000 | 15.2 | 13 | 35000 | 20400 | 7.5 | No | 215739706 | No | N/A | USA,Canada
EL16KP1-036-230A** | CK40HT-42B-**+TDR | SL280UH080NV48B | R-454B | - - - | - - - | - - - | - - - | 20600 | - - - | 36000 | 15.2 | 13 | 35000 | 20600 | 7.5 | No | 215739707 | No | N/A | USA
EL16KP1-036-230A** | CK40HT-42B-**+TDR | SL280UH090V36B | R-454B | - - - | - - - | - - - | - - - | 20400 | - - - | 36000 | 15.5 | 13.2 | 35000 | 20400 | 7.8 | Yes | 215739708 | Yes-South | No | USA
EL16KP1-036-230A** | CK40HT-42B-**+TDR | SL280UH090V48B | R-454B | - - - | - - - | - - - | - - - | 20400 | - - - | 36000 | 15.5 | 13 | 34800 | 20400 | 7.5 | No | 215739709 | No | N/A | USA
EL16KP1-036-230A** | CK40HT-42B-**+TDR | SL297UH040NV36B | R-454B | - - - | - - - | - - - | - - - | 20600 | - - - | 36000 | 15.2 | 12.8 | 35200 | 20600 | 7.5 | No | 215739710 | No | N/A | USA,Canada
EL16KP1-036-230A** | CK40HT-42B-**+TDR | SL297UH060NV36B | R-454B | - - - | - - - | - - - | - - - | 20600 | - - - | 36000 | 15.2 | 12.8 | 35200 | 20600 | 7.5 | No | 215739711 | No | N/A | USA,Canada
EL16KP1-036-230A** | CK40HT-42B-**+TDR | SLP99UH070XV36B | R-454B | - - - | - - - | - - - | - - - | 20600 | - - - | 36000 | 15.2 | 13 | 35000 | 20600 | 7.8 | Yes | 215739712 | Yes-South | No | USA,Canada
EL16KP1-036-230A** | CK40HT-42C-**+TDR | EL180UH100NE60C | R-454B | - - - | - - - | - - - | - - - | 20400 | - - - | 36000 | 15.2 | 13 | 34600 | 20400 | 7.5 | No | 215739713 | No | N/A | USA
EL16KP1-036-230A** | CK40HT-42C-**+TDR | EL195UH080NE48C | R-454B | - - - | - - - | - - - | - - - | 20200 | - - - | 36000 | 15.5 | 13 | 34400 | 20200 | 7.5 | No | 215739714 | No | N/A | USA,Canada
EL16KP1-036-230A** | CK40HT-42C-**+TDR | EL195UH100NE60C | R-454B | - - - | - - - | - - - | - - - | 20400 | - - - | 36000 | 15.2 | 12.8 | 34800 | 20400 | 7.5 | No | 215739715 | No | N/A | USA,Canada
EL16KP1-036-230A** | CK40HT-42C-**+TDR | EL196UH090XE48C | R-454B | - - - | - - - | - - - | - - - | 20000 | - - - | 36000 | 15.5 | 13.2 | 34400 | 20000 | 7.5 | No | 215739716 | No | N/A | USA,Canada
EL16KP1-036-230A** | CK40HT-42C-**+TDR | EL196UH110XE60C | R-454B | - - - | - - - | - - - | - - - | 20000 | - - - | 36000 | 15.5 | 13.2 | 34400 | 20000 | 7.8 | Yes | 215739717 | Yes-South | No | USA,Canada
EL16KP1-036-230A** | CK40HT-42C-**+TDR | EL280UH110E48C | R-454B | - - - | - - - | - - - | - - - | 20000 | - - - | 36000 | 16 | 13.2 | 34200 | 20000 | 7.8 | Yes | 215739718 | Yes-South | No | USA
EL16KP1-036-230A** | CK40HT-42C-**+TDR | EL280UH110E60C | R-454B | - - - | - - - | - - - | - - - | 20000 | - - - | 36000 | 16 | 13.4 | 34400 | 20000 | 7.8 | Yes | 215739719 | Yes-South | No | USA
EL16KP1-036-230A** | CK40HT-42C-**+TDR | EL280UH110XE60C | R-454B | - - - | - - - | - - - | - - - | 20000 | - - - | 36000 | 16 | 13.4 | 34400 | 20000 | 7.8 | Yes | 215739720 | Yes-South | No | USA
EL16KP1-036-230A** | CK40HT-42C-**+TDR | EL297UH090XE48C | R-454B | - - - | - - - | - - - | - - - | 20400 | - - - | 36000 | 15.5 | 13 | 34800 | 20400 | 7.8 | Yes | 215739721 | Yes-South | No | USA,Canada
EL16KP1-036-230A** | CK40HT-42C-**+TDR | EL297UH090XV36C | R-454B | - - - | - - - | - - - | - - - | 20400 | - - - | 36000 | 15.5 | 13 | 34600 | 20400 | 7.8 | Yes | 215739722 | Yes-South | No | USA,Canada
EL16KP1-036-230A** | CK40HT-42C-**+TDR | EL297UH090XV48C | R-454B | - - - | - - - | - - - | - - - | 20400 | - - - | 36000 | 15.2 | 12.8 | 34800 | 20400 | 7.5 | No | 215739723 | No | N/A | USA,Canada
EL16KP1-036-230A** | CK40HT-42C-**+TDR | EL297UH090XV60C | R-454B | - - - | - - - | - - - | - - - | 20400 | - - - | 36000 | 15.2 | 13 | 34800 | 20400 | 7.5 | No | 215739724 | No | N/A | USA,Canada
EL16KP1-036-230A** | CK40HT-42C-**+TDR | EL297UH110XE60C | R-454B | - - - | - - - | - - - | - - - | 20000 | - - - | 36000 | 15.5 | 13.2 | 34200 | 20000 | 7.5 | No | 215739725 | No | N/A | USA,Canada
EL16KP1-036-230A** | CK40HT-42C-**+TDR | EL297UH110XV48C | R-454B | - - - | - - - | - - - | - - - | 20200 | - - - | 36000 | 15.5 | 13 | 34600 | 20200 | 7.5 | No | 215739726 | No | N/A | USA,Canada
EL16KP1-036-230A** | CK40HT-42C-**+TDR | EL297UH110XV60C | R-454B | - - - | - - - | - - - | - - - | 20400 | - - - | 36000 | 15.5 | 13 | 34800 | 20400 | 7.8 | Yes | 215739727 | Yes-South | No | USA,Canada
EL16KP1-036-230A** | CK40HT-42C-**+TDR | ML180UH090E60C | R-454B | - - - | - - - | - - - | - - - | 20200 | - - - | 36000 | 16 | 13.4 | 34600 | 20200 | 7.8 | Yes | 215739728 | Yes-South | No | USA
EL16KP1-036-230A** | CK40HT-42C-**+TDR | ML180UH110E60C | R-454B | - - - | - - - | - - - | - - - | 20200 | - - - | 36000 | 15.5 | 13.2 | 34600 | 20200 | 7.8 | Yes | 215739729 | Yes-South | No | USA
EL16KP1-036-230A** | CK40HT-42C-**+TDR | ML180UH110V60C | R-454B | - - - | - - - | - - - | - - - | 20200 | - - - | 36000 | 15.5 | 13.2 | 34600 | 20200 | 7.8 | Yes | 215739730 | Yes-South | No | USA
EL16KP1-036-230A** | CK40HT-42C-**+TDR | ML180UH110XE60C | R-454B | - - - | - - - | - - - | - - - | 20200 | - - - | 36000 | 15.5 | 13.2 | 34600 | 20200 | 7.8 | Yes | 215739731 | Yes-South | No | USA
EL16KP1-036-230A** | CK40HT-42C-**+TDR | ML193UH090XE36C | R-454B | - - - | - - - | - - - | - - - | 20000 | - - - | 36000 | 15.5 | 13 | 34400 | 20000 | 7.5 | No | 215739732 | No | N/A | USA
EL16KP1-036-230A** | CK40HT-42C-**+TDR | ML193UH090XE48C | R-454B | - - - | - - - | - - - | - - - | 20200 | - - - | 36000 | 15.5 | 13 | 34600 | 20200 | 7.8 | Yes | 215739733 | Yes-South | No | USA
EL16KP1-036-230A** | CK40HT-42C-**+TDR | ML193UH110XE48C | R-454B | - - - | - - - | - - - | - - - | 20000 | - - - | 36000 | 15.5 | 13.2 | 34400 | 20000 | 7.8 | Yes | 215739734 | Yes-South | No | USA
EL16KP1-036-230A** | CK40HT-42C-**+TDR | ML193UH110XE60C | R-454B | - - - | - - - | - - - | - - - | 20400 | - - - | 36000 | 15.5 | 13 | 34800 | 20400 | 7.8 | Yes | 215739735 | Yes-South | No | USA
EL16KP1-036-230A** | CK40HT-42C-**+TDR | ML196UH090XE36C | R-454B | - - - | - - - | - - - | - - - | 20200 | - - - | 36000 | 15.5 | 13 | 34600 | 20200 | 7.5 | No | 215739736 | No | N/A | USA,Canada
EL16KP1-036-230A** | CK40HT-42C-**+TDR | ML196UH090XE48C | R-454B | - - - | - - - | - - - | - - - | 20400 | - - - | 36000 | 15.5 | 13 | 34800 | 20400 | 7.8 | Yes | 215739737 | Yes-South | No | USA,Canada
EL16KP1-036-230A** | CK40HT-42C-**+TDR | ML196UH090XE60C | R-454B | - - - | - - - | - - - | - - - | 20400 | - - - | 36000 | 15.5 | 13 | 34800 | 20400 | 7.8 | Yes | 215739738 | Yes-South | No | USA,Canada
EL16KP1-036-230A** | CK40HT-42C-**+TDR | ML196UH110XE60C | R-454B | - - - | - - - | - - - | - - - | 20000 | - - - | 36000 | 15.5 | 13 | 34400 | 20000 | 7.5 | No | 215739739 | No | N/A | USA,Canada
EL16KP1-036-230A** | CK40HT-42C-**+TDR | ML296UH090XV48C | R-454B | - - - | - - - | - - - | - - - | 20000 | - - - | 36000 | 15.5 | 13 | 34400 | 20000 | 7.5 | No | 215739740 | No | N/A | USA,Canada
EL16KP1-036-230A** | CK40HT-42C-**+TDR | ML296UH110XV60C | R-454B | - - - | - - - | - - - | - - - | 20000 | - - - | 36000 | 15.5 | 13.2 | 34400 | 20000 | 7.8 | Yes | 215739741 | Yes-South | No | USA,Canada
EL16KP1-036-230A** | CK40HT-42C-**+TDR | SL280UH080NV60C | R-454B | - - - | - - - | - - - | - - - | 20200 | - - - | 36000 | 15.5 | 13.2 | 34600 | 20200 | 7.8 | Yes | 215739742 | Yes-South | No | USA
EL16KP1-036-230A** | CK40HT-42C-**+TDR | SL280UH090V60C | R-454B | - - - | - - - | - - - | - - - | 20200 | - - - | 36000 | 15.5 | 13.2 | 34600 | 20200 | 7.8 | Yes | 215739743 | Yes-South | No | USA
EL16KP1-036-230A** | CK40HT-42C-**+TDR | SL280UH090XV60C | R-454B | - - - | - - - | - - - | - - - | 20200 | - - - | 36000 | 15.5 | 13.2 | 34600 | 20200 | 7.8 | Yes | 215739744 | Yes-South | No | USA
EL16KP1-036-230A** | CK40HT-42C-**+TDR | SL280UH100NV60C | R-454B | - - - | - - - | - - - | - - - | 20400 | - - - | 36000 | 15.5 | 13 | 34800 | 20400 | 7.8 | Yes | 215739745 | Yes-South | No | USA
EL16KP1-036-230A** | CK40HT-42C-**+TDR | SL297UH080NV48C | R-454B | - - - | - - - | - - - | - - - | 20400 | - - - | 36000 | 14.7 | 12.6 | 34800 | 20400 | 7.5 | No | 215739746 | No | N/A | USA,Canada
EL16KP1-036-230A** | CK40HT-42C-**+TDR | SL297UH080NV60C | R-454B | - - - | - - - | - - - | - - - | 20600 | - - - | 36000 | 15.2 | 12.8 | 35000 | 20600 | 7.5 | No | 215739747 | No | N/A | USA,Canada
EL16KP1-036-230A** | CK40HT-42C-**+TDR | SLP99UH090XV36C | R-454B | - - - | - - - | - - - | - - - | 20200 | - - - | 36000 | 15.5 | 13 | 34600 | 20200 | 7.5 | No | 215739748 | No | N/A | USA,Canada
EL16KP1-036-230A** | CK40HT-42C-**+TDR | SLP99UH090XV48C | R-454B | - - - | - - - | - - - | - - - | 20400 | - - - | 36000 | 15.2 | 12.8 | 34800 | 20400 | 7.5 | No | 215739749 | No | N/A | USA,Canada
EL16KP1-036-230A** | CK40HT-42C-**+TDR | SLP99UH090XV60C | R-454B | - - - | - - - | - - - | - - - | 20600 | - - - | 36000 | 15.2 | 12.8 | 35000 | 20600 | 7.8 | Yes | 215739750 | Yes-South | No | USA,Canada
EL16KP1-036-230A** | CK40HT-42C-**+TDR | SLP99UH110XV60C | R-454B | - - - | - - - | - - - | - - - | 20200 | - - - | 36000 | 15.5 | 13 | 34600 | 20200 | 7.8 | Yes | 215739751 | Yes-South | No | USA,Canada
EL16KP1-036-230A** | CK40HT-48C-**+TDR | EL180UH100NE60C | R-454B | - - - | - - - | - - - | - - - | 19800 | - - - | 36000 | 14.7 | 12.8 | 34600 | 19800 | 7.5 | No | 216030394 | No | N/A | USA
EL16KP1-036-230A** | CK40HT-48C-**+TDR | EL195UH080NE48C | R-454B | - - - | - - - | - - - | - - - | 20200 | - - - | 36000 | 14.7 | 12.6 | 34800 | 20200 | 7.5 | No | 216030395 | No | N/A | USA,Canada
EL16KP1-036-230A** | CK40HT-48C-**+TDR | EL195UH100NE60C | R-454B | - - - | - - - | - - - | - - - | 20000 | - - - | 36000 | 14.7 | 12.6 | 34600 | 20000 | 7.5 | No | 216030396 | No | N/A | USA,Canada
EL16KP1-036-230A** | CK40HT-48C-**+TDR | EL196UH090XE48C | R-454B | - - - | - - - | - - - | - - - | 19800 | - - - | 36000 | 15.2 | 12.8 | 34600 | 19800 | 7.5 | No | 216030397 | No | N/A | USA,Canada
EL16KP1-036-230A** | CK40HT-48C-**+TDR | EL196UH110XE60C | R-454B | - - - | - - - | - - - | - - - | 19500 | - - - | 36000 | 15.5 | 13 | 34200 | 19500 | 7.5 | No | 216030398 | No | N/A | USA,Canada
EL16KP1-036-230A** | CK40HT-48C-**+TDR | EL280UH110E48C | R-454B | - - - | - - - | - - - | - - - | 19600 | - - - | 36000 | 15.5 | 13.2 | 34200 | 19600 | 7.5 | No | 216030399 | No | N/A | USA
EL16KP1-036-230A** | CK40HT-48C-**+TDR | EL280UH110E60C | R-454B | - - - | - - - | - - - | - - - | 19600 | - - - | 36000 | 15.5 | 13.2 | 34200 | 19600 | 7.5 | No | 216030400 | No | N/A | USA
EL16KP1-036-230A** | CK40HT-48C-**+TDR | EL280UH110XE60C | R-454B | - - - | - - - | - - - | - - - | 19600 | - - - | 36000 | 15.5 | 13.2 | 34200 | 19600 | 7.5 | No | 216030401 | No | N/A | USA
EL16KP1-036-230A** | CK40HT-48C-**+TDR | EL297UH090XE48C | R-454B | - - - | - - - | - - - | - - - | 19900 | - - - | 36000 | 15.2 | 13 | 34600 | 19900 | 7.5 | No | 216030402 | No | N/A | USA,Canada
EL16KP1-036-230A** | CK40HT-48C-**+TDR | EL297UH090XV36C | R-454B | - - - | - - - | - - - | - - - | 19800 | - - - | 36000 | 15.2 | 13 | 34400 | 19800 | 7.5 | No | 216030403 | No | N/A | USA,Canada
EL16KP1-036-230A** | CK40HT-48C-**+TDR | EL297UH090XV48C | R-454B | - - - | - - - | - - - | - - - | 19900 | - - - | 36000 | 15.2 | 12.8 | 34600 | 19900 | 7.5 | No | 216030404 | No | N/A | USA,Canada
EL16KP1-036-230A** | CK40HT-48C-**+TDR | EL297UH090XV60C | R-454B | - - - | - - - | - - - | - - - | 19900 | - - - | 36000 | 15.2 | 13 | 34600 | 19900 | 7.5 | No | 216030405 | No | N/A | USA,Canada
EL16KP1-036-230A** | CK40HT-48C-**+TDR | EL297UH110XE60C | R-454B | - - - | - - - | - - - | - - - | 20000 | - - - | 36000 | 15.2 | 12.8 | 34600 | 20000 | 7.5 | No | 216030406 | No | N/A | USA,Canada
EL16KP1-036-230A** | CK40HT-48C-**+TDR | EL297UH110XV48C | R-454B | - - - | - - - | - - - | - - - | 19700 | - - - | 36000 | 15.2 | 13 | 34200 | 19700 | 7.5 | No | 216030407 | No | N/A | USA,Canada
EL16KP1-036-230A** | CK40HT-48C-**+TDR | EL297UH110XV60C | R-454B | - - - | - - - | - - - | - - - | 19900 | - - - | 36000 | 15.2 | 13 | 34400 | 19900 | 7.5 | No | 216030408 | No | N/A | USA,Canada
EL16KP1-036-230A** | CK40HT-48C-**+TDR | ML180UH090E60C | R-454B | - - - | - - - | - - - | - - - | 19900 | - - - | 36000 | 15.2 | 13 | 34400 | 19900 | 7.5 | No | 216030409 | No | N/A | USA
EL16KP1-036-230A** | CK40HT-48C-**+TDR | ML180UH110E60C | R-454B | - - - | - - - | - - - | - - - | 19800 | - - - | 36000 | 15.5 | 13 | 34400 | 19800 | 7.5 | No | 216030410 | No | N/A | USA
EL16KP1-036-230A** | CK40HT-48C-**+TDR | ML180UH110V60C | R-454B | - - - | - - - | - - - | - - - | 19900 | - - - | 36000 | 15.5 | 13 | 34400 | 19900 | 7.5 | No | 216030411 | No | N/A | USA
EL16KP1-036-230A** | CK40HT-48C-**+TDR | ML180UH110XE60C | R-454B | - - - | - - - | - - - | - - - | 19800 | - - - | 36000 | 15.5 | 13 | 34400 | 19800 | 7.5 | No | 216030412 | No | N/A | USA
EL16KP1-036-230A** | CK40HT-48C-**+TDR | ML193UH090XE36C | R-454B | - - - | - - - | - - - | - - - | 20000 | - - - | 36000 | 15.2 | 12.8 | 34600 | 20000 | 7.5 | No | 216030413 | No | N/A | USA
EL16KP1-036-230A** | CK40HT-48C-**+TDR | ML193UH090XE48C | R-454B | - - - | - - - | - - - | - - - | 19800 | - - - | 36000 | 15.2 | 13 | 34400 | 19800 | 7.5 | No | 216030414 | No | N/A | USA
EL16KP1-036-230A** | CK40HT-48C-**+TDR | ML193UH110XE48C | R-454B | - - - | - - - | - - - | - - - | 19900 | - - - | 36000 | 15.2 | 13 | 34600 | 19900 | 7.5 | No | 216030415 | No | N/A | USA
EL16KP1-036-230A** | CK40HT-48C-**+TDR | ML193UH110XE60C | R-454B | - - - | - - - | - - - | - - - | 20000 | - - - | 36000 | 15.2 | 13 | 34600 | 20000 | 7.5 | No | 216030416 | No | N/A | USA
EL16KP1-036-230A** | CK40HT-48C-**+TDR | ML196UH090XE36C | R-454B | - - - | - - - | - - - | - - - | 19700 | - - - | 36000 | 15.2 | 12.8 | 34400 | 19700 | 7.5 | No | 216030417 | No | N/A | USA,Canada
EL16KP1-036-230A** | CK40HT-48C-**+TDR | ML196UH090XE48C | R-454B | - - - | - - - | - - - | - - - | 19800 | - - - | 36000 | 15.2 | 12.8 | 34400 | 19800 | 7.5 | No | 216030418 | No | N/A | USA,Canada
EL16KP1-036-230A** | CK40HT-48C-**+TDR | ML196UH090XE60C | R-454B | - - - | - - - | - - - | - - - | 20000 | - - - | 36000 | 15.2 | 12.8 | 34600 | 20000 | 7.5 | No | 216030419 | No | N/A | USA,Canada
EL16KP1-036-230A** | CK40HT-48C-**+TDR | ML196UH110XE60C | R-454B | - - - | - - - | - - - | - - - | 19600 | - - - | 36000 | 15.2 | 13 | 34200 | 19600 | 7.5 | No | 216030420 | No | N/A | USA,Canada
EL16KP1-036-230A** | CK40HT-48C-**+TDR | ML296UH090XV48C | R-454B | - - - | - - - | - - - | - - - | 19700 | - - - | 36000 | 15.2 | 12.8 | 34200 | 19700 | 7.5 | No | 216030421 | No | N/A | USA,Canada
EL16KP1-036-230A** | CK40HT-48C-**+TDR | ML296UH110XV60C | R-454B | - - - | - - - | - - - | - - - | 19700 | - - - | 36000 | 15.2 | 13 | 34200 | 19700 | 7.5 | No | 216030422 | No | N/A | USA,Canada
EL16KP1-036-230A** | CK40HT-48C-**+TDR | SL280UH080NV60C | R-454B | - - - | - - - | - - - | - - - | 19700 | - - - | 36000 | 15.2 | 13 | 34400 | 19700 | 7.5 | No | 216030423 | No | N/A | USA
EL16KP1-036-230A** | CK40HT-48C-**+TDR | SL280UH090V60C | R-454B | - - - | - - - | - - - | - - - | 19700 | - - - | 36000 | 15.5 | 13.2 | 34400 | 19700 | 7.5 | No | 216030424 | No | N/A | USA
EL16KP1-036-230A** | CK40HT-48C-**+TDR | SL280UH090XV60C | R-454B | - - - | - - - | - - - | - - - | 19700 | - - - | 36000 | 15.5 | 13.2 | 34400 | 19700 | 7.5 | No | 216030425 | No | N/A | USA
EL16KP1-036-230A** | CK40HT-48C-**+TDR | SL280UH100NV60C | R-454B | - - - | - - - | - - - | - - - | 20000 | - - - | 36000 | 15.2 | 12.8 | 34600 | 20000 | 7.5 | No | 216030426 | No | N/A | USA
EL16KP1-036-230A** | CK40HT-48C-**+TDR | SL297UH080NV48C | R-454B | - - - | - - - | - - - | - - - | 20000 | - - - | 36000 | 14.7 | 12.6 | 34600 | 20000 | 7.5 | No | 216030427 | No | N/A | USA,Canada
EL16KP1-036-230A** | CK40HT-48C-**+TDR | SL297UH080NV60C | R-454B | - - - | - - - | - - - | - - - | 20200 | - - - | 36000 | 14.7 | 12.6 | 34800 | 20200 | 7.5 | No | 216030428 | No | N/A | USA,Canada
EL16KP1-036-230A** | CK40HT-48C-**+TDR | SLP99UH090XV36C | R-454B | - - - | - - - | - - - | - - - | 19700 | - - - | 36000 | 15.2 | 12.8 | 34400 | 19700 | 7.5 | No | 216030429 | No | N/A | USA,Canada
EL16KP1-036-230A** | CK40HT-48C-**+TDR | SLP99UH090XV48C | R-454B | - - - | - - - | - - - | - - - | 19900 | - - - | 36000 | 15.2 | 12.8 | 34600 | 19900 | 7.5 | No | 216030430 | No | N/A | USA,Canada
EL16KP1-036-230A** | CK40HT-48C-**+TDR | SLP99UH090XV60C | R-454B | - - - | - - - | - - - | - - - | 20000 | - - - | 36000 | 14.7 | 12.8 | 34600 | 20000 | 7.5 | No | 216030431 | No | N/A | USA,Canada
EL16KP1-036-230A** | CK40HT-48C-**+TDR | SLP99UH110XV60C | R-454B | - - - | - - - | - - - | - - - | 19800 | - - - | 36000 | 15.2 | 13 | 34400 | 19800 | 7.5 | No | 216030432 | No | N/A | USA,Canada
EL16KP1-042-230A** | CBK45UHET-042-230-** | - - - | R-454B | - - - | - - - | - - - | - - - | 25400 | - - - | 41500 | 14.3 | 12.2 | 40500 | 25400 | 7.5 | No | 215740152 | No | N/A | USA,Canada
EL16KP1-042-230A** | CBK45UHET-048-230-** | - - - | R-454B | - - - | - - - | - - - | - - - | 25400 | - - - | 40500 | 14.3 | 12 | 40000 | 25400 | 8 | No | 215740153 | No | N/A | USA,Canada
EL16KP1-042-230A** | CBK45UHPT-042-230-** | - - - | R-454B | - - - | - - - | - - - | - - - | 25600 | - - - | 41000 | 14.3 | 12 | 40500 | 25600 | 7.5 | No | 215740151 | No | N/A | USA,Canada
EL16KP1-042-230A** | CBK45UHVT-042-230-** | - - - | R-454B | - - - | - - - | - - - | - - - | 25000 | - - - | 41500 | 15.5 | 12.8 | 39500 | 25000 | 7.8 | Yes | 215740154 | Yes-South | No | USA,Canada
EL16KP1-042-230A** | CBK45UHVT-048-230-** | - - - | R-454B | - - - | - - - | - - - | - - - | 25000 | - - - | 41000 | 15.2 | 12.8 | 39500 | 25000 | 8 | Yes | 215740155 | Yes-South | No | USA,Canada
EL16KP1-042-230A** | CBK47UHET-042-230-** | - - - | R-454B | - - - | - - - | - - - | - - - | 25200 | - - - | 41500 | 15.5 | 12.8 | 40500 | 25200 | 8.2 | Yes | 215740156 | Yes-Both | No | USA,Canada
EL16KP1-042-230A** | CBK47UHET-048-230-** | - - - | R-454B | - - - | - - - | - - - | - - - | 25800 | - - - | 41500 | 15.5 | 12.8 | 40500 | 25800 | 8.2 | Yes | 215740157 | Yes-Both | No | USA,Canada
EL16KP1-042-230A** | CBK48MVT-042-230-** | - - - | R-454B | - - - | - - - | - - - | - - - | 25200 | - - - | 41500 | 15.2 | 12.6 | 40500 | 25200 | 8.1 | Yes | 215740158 | Yes-Both | No | USA,Canada
EL16KP1-042-230A** | CBK48MVT-048-230-** | - - - | R-454B | - - - | - - - | - - - | - - - | 25800 | - - - | 41500 | 15.2 | 12.6 | 40500 | 25800 | 8.2 | Yes | 215740159 | Yes-Both | No | USA,Canada
EL16KP1-042-230A** | CK40[C,U]T-48C-**+TDR | EL195UH080NE48C | R-454B | - - - | - - - | - - - | - - - | 25000 | - - - | 41000 | 14.7 | 12.4 | 39500 | 25000 | 7.5 | No | 215740160 | No | N/A | USA,Canada
EL16KP1-042-230A** | CK40[C,U]T-48C-**+TDR | EL195UH100NE60C | R-454B | - - - | - - - | - - - | - - - | 25200 | - - - | 41500 | 14.7 | 12.6 | 40000 | 25200 | 7.8 | No | 215740161 | No | N/A | USA,Canada
EL16KP1-042-230A** | CK40[C,U]T-48C-**+TDR | EL196UH090XE48C | R-454B | - - - | - - - | - - - | - - - | 25200 | - - - | 41500 | 14.7 | 12.6 | 40000 | 25200 | 7.8 | No | 215740162 | No | N/A | USA,Canada
EL16KP1-042-230A** | CK40[C,U]T-48C-**+TDR | EL196UH110XE60C | R-454B | - - - | - - - | - - - | - - - | 24800 | - - - | 41000 | 15.5 | 12.8 | 39500 | 24800 | 7.8 | Yes | 215740163 | Yes-South | No | USA,Canada
EL16KP1-042-230A** | CK40[C,U]T-48C-**+TDR | EL280UH110E48C | R-454B | - - - | - - - | - - - | - - - | 24600 | - - - | 41500 | 15.5 | 13.2 | 39500 | 24600 | 7.8 | Yes | 215740164 | Yes-South | No | USA
EL16KP1-042-230A** | CK40[C,U]T-48C-**+TDR | EL280UH110E60C | R-454B | - - - | - - - | - - - | - - - | 24800 | - - - | 41500 | 15.5 | 13 | 39500 | 24800 | 7.8 | Yes | 215740165 | Yes-South | No | USA
EL16KP1-042-230A** | CK40[C,U]T-48C-**+TDR | EL280UH110XE60C | R-454B | - - - | - - - | - - - | - - - | 24800 | - - - | 41500 | 15.5 | 13 | 39500 | 24800 | 7.8 | Yes | 215740166 | Yes-South | No | USA
EL16KP1-042-230A** | CK40[C,U]T-48C-**+TDR | EL297UH090XE48C | R-454B | - - - | - - - | - - - | - - - | 25200 | - - - | 41500 | 15.2 | 12.6 | 40000 | 25200 | 7.8 | Yes | 215740167 | Yes-South | No | USA,Canada
EL16KP1-042-230A** | CK40[C,U]T-48C-**+TDR | EL297UH090XV36C | R-454B | - - - | - - - | - - - | - - - | 25000 | - - - | 41000 | 15.2 | 12.6 | 39500 | 25000 | 7.8 | Yes | 215740168 | Yes-South | No | USA,Canada
EL16KP1-042-230A** | CK40[C,U]T-48C-**+TDR | EL297UH090XV48C | R-454B | - - - | - - - | - - - | - - - | 25000 | - - - | 41000 | 15.2 | 12.6 | 39500 | 25000 | 7.8 | Yes | 215740169 | Yes-South | No | USA,Canada
EL16KP1-042-230A** | CK40[C,U]T-48C-**+TDR | EL297UH090XV60C | R-454B | - - - | - - - | - - - | - - - | 25200 | - - - | 41500 | 14.7 | 12.6 | 40000 | 25200 | 7.8 | No | 215740170 | No | N/A | USA,Canada
EL16KP1-042-230A** | CK40[C,U]T-48C-**+TDR | EL297UH110XE60C | R-454B | - - - | - - - | - - - | - - - | 25200 | - - - | 41500 | 15.2 | 12.8 | 40000 | 25200 | 7.8 | Yes | 215740171 | Yes-South | No | USA,Canada
EL16KP1-042-230A** | CK40[C,U]T-48C-**+TDR | EL297UH110XV48C | R-454B | - - - | - - - | - - - | - - - | 25200 | - - - | 41500 | 15.2 | 12.6 | 40000 | 25200 | 7.8 | Yes | 215740172 | Yes-South | No | USA,Canada
EL16KP1-042-230A** | CK40[C,U]T-48C-**+TDR | EL297UH110XV60C | R-454B | - - - | - - - | - - - | - - - | 25200 | - - - | 41500 | 15.2 | 12.6 | 40000 | 25200 | 7.8 | Yes | 215740173 | Yes-South | No | USA,Canada
EL16KP1-042-230A** | CK40[C,U]T-48C-**+TDR | ML180UH090E60C | R-454B | - - - | - - - | - - - | - - - | 25000 | - - - | 41500 | 15.5 | 13 | 39500 | 25000 | 7.8 | Yes | 215740174 | Yes-South | No | USA
EL16KP1-042-230A** | CK40[C,U]T-48C-**+TDR | ML180UH110E60C | R-454B | - - - | - - - | - - - | - - - | 25000 | - - - | 41500 | 15.5 | 13 | 39500 | 25000 | 7.8 | Yes | 215740175 | Yes-South | No | USA
EL16KP1-042-230A** | CK40[C,U]T-48C-**+TDR | ML180UH110V60C | R-454B | - - - | - - - | - - - | - - - | 24800 | - - - | 41500 | 15.5 | 13 | 39500 | 24800 | 7.8 | Yes | 215740176 | Yes-South | No | USA
EL16KP1-042-230A** | CK40[C,U]T-48C-**+TDR | ML180UH110XE60C | R-454B | - - - | - - - | - - - | - - - | 25000 | - - - | 41500 | 15.5 | 13 | 39500 | 25000 | 7.8 | Yes | 215740177 | Yes-South | No | USA
EL16KP1-042-230A** | CK40[C,U]T-48C-**+TDR | ML193UH090XE36C | R-454B | - - - | - - - | - - - | - - - | 24800 | - - - | 41000 | 15.2 | 12.8 | 39500 | 24800 | 7.8 | Yes | 215740178 | Yes-South | No | USA
EL16KP1-042-230A** | CK40[C,U]T-48C-**+TDR | ML193UH090XE48C | R-454B | - - - | - - - | - - - | - - - | 25200 | - - - | 41500 | 14.7 | 12.6 | 40000 | 25200 | 7.8 | No | 215740179 | No | N/A | USA
EL16KP1-042-230A** | CK40[C,U]T-48C-**+TDR | ML193UH110XE48C | R-454B | - - - | - - - | - - - | - - - | 24600 | - - - | 41000 | 15.5 | 13 | 39500 | 24600 | 7.8 | Yes | 215740180 | Yes-South | No | USA
EL16KP1-042-230A** | CK40[C,U]T-48C-**+TDR | ML193UH110XE60C | R-454B | - - - | - - - | - - - | - - - | 25000 | - - - | 41500 | 15.2 | 12.8 | 39500 | 25000 | 7.8 | Yes | 215740181 | Yes-South | No | USA
EL16KP1-042-230A** | CK40[C,U]T-48C-**+TDR | ML196UH090XE36C | R-454B | - - - | - - - | - - - | - - - | 25000 | - - - | 41000 | 14.7 | 12.6 | 39500 | 25000 | 7.5 | No | 215740182 | No | N/A | USA,Canada
EL16KP1-042-230A** | CK40[C,U]T-48C-**+TDR | ML196UH090XE48C | R-454B | - - - | - - - | - - - | - - - | 25200 | - - - | 41500 | 14.7 | 12.6 | 40000 | 25200 | 7.8 | No | 215740183 | No | N/A | USA,Canada
EL16KP1-042-230A** | CK40[C,U]T-48C-**+TDR | ML196UH090XE60C | R-454B | - - - | - - - | - - - | - - - | 25000 | - - - | 41500 | 15.2 | 12.8 | 40000 | 25000 | 7.8 | Yes | 215740184 | Yes-South | No | USA,Canada
EL16KP1-042-230A** | CK40[C,U]T-48C-**+TDR | ML196UH110XE60C | R-454B | - - - | - - - | - - - | - - - | 24800 | - - - | 41000 | 15.5 | 12.8 | 39500 | 24800 | 7.8 | Yes | 215740185 | Yes-South | No | USA,Canada
EL16KP1-042-230A** | CK40[C,U]T-48C-**+TDR | ML296UH090XV48C | R-454B | - - - | - - - | - - - | - - - | 25000 | - - - | 41500 | 15.2 | 12.8 | 40000 | 25000 | 7.8 | Yes | 215740186 | Yes-South | No | USA,Canada
EL16KP1-042-230A** | CK40[C,U]T-48C-**+TDR | ML296UH110XV60C | R-454B | - - - | - - - | - - - | - - - | 25000 | - - - | 41500 | 15.2 | 12.8 | 40000 | 25000 | 7.8 | Yes | 215740187 | Yes-South | No | USA,Canada
EL16KP1-042-230A** | CK40[C,U]T-48C-**+TDR | SL280UH080NV60C | R-454B | - - - | - - - | - - - | - - - | 24800 | - - - | 41500 | 15.5 | 13 | 39500 | 24800 | 7.8 | Yes | 215740188 | Yes-South | No | USA
EL16KP1-042-230A** | CK40[C,U]T-48C-**+TDR | SL280UH090V60C | R-454B | - - - | - - - | - - - | - - - | 25000 | - - - | 41500 | 15.5 | 12.8 | 39500 | 25000 | 7.8 | Yes | 215740189 | Yes-South | No | USA
EL16KP1-042-230A** | CK40[C,U]T-48C-**+TDR | SL280UH090XV60C | R-454B | - - - | - - - | - - - | - - - | 25000 | - - - | 41500 | 15.5 | 12.8 | 39500 | 25000 | 7.8 | Yes | 215740190 | Yes-South | No | USA
EL16KP1-042-230A** | CK40[C,U]T-48C-**+TDR | SL280UH100NV60C | R-454B | - - - | - - - | - - - | - - - | 25000 | - - - | 41500 | 15.2 | 12.8 | 40000 | 25000 | 7.8 | Yes | 215740191 | Yes-South | No | USA
EL16KP1-042-230A** | CK40[C,U]T-48C-**+TDR | SL280UH110V60C | R-454B | - - - | - - - | - - - | - - - | 25000 | - - - | 41000 | 15.2 | 12.6 | 39500 | 25000 | 7.8 | Yes | 215740192 | Yes-South | No | USA
EL16KP1-042-230A** | CK40[C,U]T-48C-**+TDR | SL280UH110XV60C | R-454B | - - - | - - - | - - - | - - - | 25000 | - - - | 41000 | 15.2 | 12.6 | 39500 | 25000 | 7.8 | Yes | 215740193 | Yes-South | No | USA
EL16KP1-042-230A** | CK40[C,U]T-48C-**+TDR | SL297UH080NV48C | R-454B | - - - | - - - | - - - | - - - | 25000 | - - - | 41500 | 15.2 | 12.8 | 39500 | 25000 | 7.8 | Yes | 215740194 | Yes-South | No | USA,Canada
EL16KP1-042-230A** | CK40[C,U]T-48C-**+TDR | SL297UH080NV60C | R-454B | - - - | - - - | - - - | - - - | 25200 | - - - | 41500 | 15.2 | 12.6 | 40000 | 25200 | 7.8 | Yes | 215740195 | Yes-South | No | USA,Canada
EL16KP1-042-230A** | CK40[C,U]T-48C-**+TDR | SLP99UH090XV36C | R-454B | - - - | - - - | - - - | - - - | 25000 | - - - | 41000 | 14.7 | 12.6 | 39500 | 25000 | 7.8 | No | 215740196 | No | N/A | USA,Canada
EL16KP1-042-230A** | CK40[C,U]T-48C-**+TDR | SLP99UH090XV48C | R-454B | - - - | - - - | - - - | - - - | 25000 | - - - | 41000 | 15.2 | 12.6 | 39500 | 25000 | 7.8 | Yes | 215740197 | Yes-South | No | USA,Canada
EL16KP1-042-230A** | CK40[C,U]T-48C-**+TDR | SLP99UH090XV60C | R-454B | - - - | - - - | - - - | - - - | 25200 | - - - | 41500 | 14.7 | 12.6 | 40000 | 25200 | 7.8 | No | 215740198 | No | N/A | USA,Canada
EL16KP1-042-230A** | CK40[C,U]T-48C-**+TDR | SLP99UH110XV60C | R-454B | - - - | - - - | - - - | - - - | 25000 | - - - | 41500 | 15.2 | 12.8 | 39500 | 25000 | 7.8 | Yes | 215740199 | Yes-South | No | USA,Canada
EL16KP1-042-230A** | CK40[C,U]T-49C-**+TDR | EL195UH080NE48C | R-454B | - - - | - - - | - - - | - - - | 25200 | - - - | 41000 | 14.7 | 12.4 | 39000 | 25200 | 7.8 | No | 215740200 | No | N/A | USA,Canada
EL16KP1-042-230A** | CK40[C,U]T-49C-**+TDR | EL195UH100NE60C | R-454B | - - - | - - - | - - - | - - - | 25400 | - - - | 42000 | 15.2 | 12.8 | 39500 | 25400 | 7.8 | Yes | 215740201 | Yes-South | No | USA,Canada
EL16KP1-042-230A** | CK40[C,U]T-49C-**+TDR | EL196UH090XE48C | R-454B | - - - | - - - | - - - | - - - | 25400 | - - - | 42000 | 15.2 | 12.8 | 39500 | 25400 | 7.8 | Yes | 215740202 | Yes-South | No | USA,Canada
EL16KP1-042-230A** | CK40[C,U]T-49C-**+TDR | EL196UH110XE60C | R-454B | - - - | - - - | - - - | - - - | 25000 | - - - | 41500 | 15.5 | 13 | 39000 | 25000 | 7.8 | Yes | 215740203 | Yes-South | No | USA,Canada
EL16KP1-042-230A** | CK40[C,U]T-49C-**+TDR | EL280UH110E48C | R-454B | - - - | - - - | - - - | - - - | 24800 | - - - | 41500 | 15.5 | 13 | 39000 | 24800 | 7.8 | Yes | 215740204 | Yes-South | No | USA
EL16KP1-042-230A** | CK40[C,U]T-49C-**+TDR | EL280UH110E60C | R-454B | - - - | - - - | - - - | - - - | 25000 | - - - | 42000 | 15.5 | 13.2 | 39000 | 25000 | 8 | Yes | 215740205 | Yes-South | No | USA
EL16KP1-042-230A** | CK40[C,U]T-49C-**+TDR | EL280UH110XE60C | R-454B | - - - | - - - | - - - | - - - | 25000 | - - - | 42000 | 15.5 | 13.2 | 39000 | 25000 | 8 | Yes | 215740206 | Yes-South | No | USA
EL16KP1-042-230A** | CK40[C,U]T-49C-**+TDR | EL297UH090XE48C | R-454B | - - - | - - - | - - - | - - - | 25400 | - - - | 42000 | 15.2 | 12.8 | 39500 | 25400 | 7.8 | Yes | 215740207 | Yes-South | No | USA,Canada
EL16KP1-042-230A** | CK40[C,U]T-49C-**+TDR | EL297UH090XV36C | R-454B | - - - | - - - | - - - | - - - | 25200 | - - - | 41500 | 15.2 | 12.6 | 39000 | 25200 | 7.8 | Yes | 215740208 | Yes-South | No | USA,Canada
EL16KP1-042-230A** | CK40[C,U]T-49C-**+TDR | EL297UH090XV48C | R-454B | - - - | - - - | - - - | - - - | 25200 | - - - | 41500 | 15.5 | 12.8 | 39000 | 25200 | 7.8 | Yes | 215740209 | Yes-South | No | USA,Canada
EL16KP1-042-230A** | CK40[C,U]T-49C-**+TDR | EL297UH090XV60C | R-454B | - - - | - - - | - - - | - - - | 25400 | - - - | 42000 | 15.2 | 12.6 | 39500 | 25400 | 7.8 | Yes | 215740210 | Yes-South | No | USA,Canada
EL16KP1-042-230A** | CK40[C,U]T-49C-**+TDR | EL297UH110XE60C | R-454B | - - - | - - - | - - - | - - - | 25400 | - - - | 42000 | 15.5 | 12.8 | 39500 | 25400 | 7.8 | Yes | 215740211 | Yes-South | No | USA,Canada
EL16KP1-042-230A** | CK40[C,U]T-49C-**+TDR | EL297UH110XV48C | R-454B | - - - | - - - | - - - | - - - | 25200 | - - - | 41500 | 15.2 | 12.6 | 39500 | 25200 | 7.8 | Yes | 215740212 | Yes-South | No | USA,Canada
EL16KP1-042-230A** | CK40[C,U]T-49C-**+TDR | EL297UH110XV60C | R-454B | - - - | - - - | - - - | - - - | 25200 | - - - | 41500 | 15.2 | 12.6 | 39500 | 25200 | 7.8 | Yes | 215740213 | Yes-South | No | USA,Canada
EL16KP1-042-230A** | CK40[C,U]T-49C-**+TDR | ML180UH090E60C | R-454B | - - - | - - - | - - - | - - - | 25200 | - - - | 42000 | 15.5 | 13 | 39000 | 25200 | 8 | Yes | 215740214 | Yes-South | No | USA
EL16KP1-042-230A** | CK40[C,U]T-49C-**+TDR | ML180UH110E60C | R-454B | - - - | - - - | - - - | - - - | 25000 | - - - | 42000 | 15.5 | 13 | 39000 | 25000 | 7.8 | Yes | 215740215 | Yes-South | No | USA
EL16KP1-042-230A** | CK40[C,U]T-49C-**+TDR | ML180UH110V60C | R-454B | - - - | - - - | - - - | - - - | 25000 | - - - | 42000 | 15.5 | 13 | 39000 | 25000 | 8 | Yes | 215740216 | Yes-South | No | USA
EL16KP1-042-230A** | CK40[C,U]T-49C-**+TDR | ML180UH110XE60C | R-454B | - - - | - - - | - - - | - - - | 25000 | - - - | 42000 | 15.5 | 13 | 39000 | 25000 | 7.8 | Yes | 215740217 | Yes-South | No | USA
EL16KP1-042-230A** | CK40[C,U]T-49C-**+TDR | ML193UH090XE36C | R-454B | - - - | - - - | - - - | - - - | 25000 | - - - | 41000 | 15.5 | 12.8 | 39000 | 25000 | 7.8 | Yes | 215740218 | Yes-South | No | USA
EL16KP1-042-230A** | CK40[C,U]T-49C-**+TDR | ML193UH090XE48C | R-454B | - - - | - - - | - - - | - - - | 25400 | - - - | 42000 | 15.2 | 12.8 | 39500 | 25400 | 7.8 | Yes | 215740219 | Yes-South | No | USA
EL16KP1-042-230A** | CK40[C,U]T-49C-**+TDR | ML193UH110XE48C | R-454B | - - - | - - - | - - - | - - - | 25000 | - - - | 41500 | 15.5 | 13 | 39000 | 25000 | 7.8 | Yes | 215740220 | Yes-South | No | USA
EL16KP1-042-230A** | CK40[C,U]T-49C-**+TDR | ML193UH110XE60C | R-454B | - - - | - - - | - - - | - - - | 25200 | - - - | 42000 | 15.5 | 13 | 39000 | 25200 | 7.8 | Yes | 215740221 | Yes-South | No | USA
EL16KP1-042-230A** | CK40[C,U]T-49C-**+TDR | ML196UH090XE36C | R-454B | - - - | - - - | - - - | - - - | 25200 | - - - | 41000 | 15.2 | 12.6 | 39000 | 25200 | 7.8 | Yes | 215740222 | Yes-South | No | USA,Canada
EL16KP1-042-230A** | CK40[C,U]T-49C-**+TDR | ML196UH090XE48C | R-454B | - - - | - - - | - - - | - - - | 25400 | - - - | 42000 | 15.2 | 12.6 | 39500 | 25400 | 7.8 | Yes | 215740223 | Yes-South | No | USA,Canada
EL16KP1-042-230A** | CK40[C,U]T-49C-**+TDR | ML196UH090XE60C | R-454B | - - - | - - - | - - - | - - - | 25200 | - - - | 42000 | 15.5 | 13 | 39000 | 25200 | 7.8 | Yes | 215740224 | Yes-South | No | USA,Canada
EL16KP1-042-230A** | CK40[C,U]T-49C-**+TDR | ML196UH110XE60C | R-454B | - - - | - - - | - - - | - - - | 25000 | - - - | 41500 | 15.5 | 12.8 | 39000 | 25000 | 7.8 | Yes | 215740225 | Yes-South | No | USA,Canada
EL16KP1-042-230A** | CK40[C,U]T-49C-**+TDR | ML296UH090XV48C | R-454B | - - - | - - - | - - - | - - - | 25200 | - - - | 42000 | 15.5 | 12.8 | 39000 | 25200 | 7.8 | Yes | 215740226 | Yes-South | No | USA,Canada
EL16KP1-042-230A** | CK40[C,U]T-49C-**+TDR | ML296UH110XV60C | R-454B | - - - | - - - | - - - | - - - | 25200 | - - - | 42000 | 15.5 | 12.8 | 39500 | 25200 | 7.8 | Yes | 215740227 | Yes-South | No | USA,Canada
EL16KP1-042-230A** | CK40[C,U]T-49C-**+TDR | SL280UH080NV60C | R-454B | - - - | - - - | - - - | - - - | 25000 | - - - | 41500 | 15.5 | 13 | 39000 | 25000 | 7.8 | Yes | 215740228 | Yes-South | No | USA
EL16KP1-042-230A** | CK40[C,U]T-49C-**+TDR | SL280UH090V60C | R-454B | - - - | - - - | - - - | - - - | 25200 | - - - | 42000 | 15.5 | 13 | 39000 | 25200 | 7.8 | Yes | 215740229 | Yes-South | No | USA
EL16KP1-042-230A** | CK40[C,U]T-49C-**+TDR | SL280UH090XV60C | R-454B | - - - | - - - | - - - | - - - | 25200 | - - - | 42000 | 15.5 | 13 | 39000 | 25200 | 7.8 | Yes | 215740230 | Yes-South | No | USA
EL16KP1-042-230A** | CK40[C,U]T-49C-**+TDR | SL280UH100NV60C | R-454B | - - - | - - - | - - - | - - - | 25200 | - - - | 42000 | 15.5 | 12.8 | 39500 | 25200 | 7.8 | Yes | 215740231 | Yes-South | No | USA
EL16KP1-042-230A** | CK40[C,U]T-49C-**+TDR | SL280UH110V60C | R-454B | - - - | - - - | - - - | - - - | 25200 | - - - | 41500 | 15.5 | 12.8 | 39000 | 25200 | 7.8 | Yes | 215740232 | Yes-South | No | USA
EL16KP1-042-230A** | CK40[C,U]T-49C-**+TDR | SL280UH110XV60C | R-454B | - - - | - - - | - - - | - - - | 25200 | - - - | 41500 | 15.5 | 12.8 | 39000 | 25200 | 7.8 | Yes | 215740233 | Yes-South | No | USA
EL16KP1-042-230A** | CK40[C,U]T-49C-**+TDR | SL297UH080NV48C | R-454B | - - - | - - - | - - - | - - - | 25200 | - - - | 41500 | 15.5 | 12.8 | 39000 | 25200 | 7.8 | Yes | 215740234 | Yes-South | No | USA,Canada
EL16KP1-042-230A** | CK40[C,U]T-49C-**+TDR | SL297UH080NV60C | R-454B | - - - | - - - | - - - | - - - | 25400 | - - - | 42000 | 15.2 | 12.8 | 39500 | 25400 | 7.8 | Yes | 215740235 | Yes-South | No | USA,Canada
EL16KP1-042-230A** | CK40[C,U]T-49C-**+TDR | SLP99UH090XV36C | R-454B | - - - | - - - | - - - | - - - | 25200 | - - - | 41500 | 15.2 | 12.6 | 39000 | 25200 | 7.8 | Yes | 215740236 | Yes-South | No | USA,Canada
EL16KP1-042-230A** | CK40[C,U]T-49C-**+TDR | SLP99UH090XV48C | R-454B | - - - | - - - | - - - | - - - | 25200 | - - - | 41500 | 15.5 | 12.8 | 39000 | 25200 | 7.8 | Yes | 215740237 | Yes-South | No | USA,Canada
EL16KP1-042-230A** | CK40[C,U]T-49C-**+TDR | SLP99UH090XV60C | R-454B | - - - | - - - | - - - | - - - | 25400 | - - - | 41500 | 15.2 | 12.6 | 39500 | 25400 | 7.8 | Yes | 215740238 | Yes-South | No | USA,Canada
EL16KP1-042-230A** | CK40[C,U]T-49C-**+TDR | SLP99UH110XV60C | R-454B | - - - | - - - | - - - | - - - | 25200 | - - - | 41500 | 15.5 | 12.6 | 39000 | 25200 | 7.8 | Yes | 215740239 | Yes-South | No | USA,Canada
EL16KP1-042-230A** | CK40DT-48C-**+TDR | EL297DF090XE48C | R-454B | - - - | - - - | - - - | - - - | 27400 | - - - | 41000 | 14.3 | 12.2 | 42000 | 27400 | 8 | No | 215740240 | No | N/A | USA,Canada
EL16KP1-042-230A** | CK40DT-48C-**+TDR | EL297DF110XE60C | R-454B | - - - | - - - | - - - | - - - | 27400 | - - - | 41000 | 14.3 | 12.2 | 42000 | 27400 | 8 | No | 215740241 | No | N/A | USA,Canada
EL16KP1-042-230A** | CK40DT-48C-**+TDR | ML180DF110E60C | R-454B | - - - | - - - | - - - | - - - | 27200 | - - - | 41500 | 14.7 | 12.6 | 42000 | 27200 | 8.1 | No | 215740242 | No | N/A | USA
EL16KP1-042-230A** | CK40DT-48C-**+TDR | ML193DF090XE48C | R-454B | - - - | - - - | - - - | - - - | 27400 | - - - | 41000 | 14.3 | 12.2 | 42000 | 27400 | 8 | No | 215740243 | No | N/A | USA
EL16KP1-042-230A** | CK40DT-48C-**+TDR | ML196DF090XE48C | R-454B | - - - | - - - | - - - | - - - | 27400 | - - - | 41000 | 14.3 | 12.2 | 42000 | 27400 | 8 | No | 215740244 | No | N/A | USA,Canada
EL16KP1-042-230A** | CK40DT-48C-**+TDR | ML196DF110XE60C | R-454B | - - - | - - - | - - - | - - - | 27400 | - - - | 41000 | 14.3 | 12.2 | 42000 | 27400 | 8 | No | 215740245 | No | N/A | USA,Canada
EL16KP1-042-230A** | CK40DT-48C-**+TDR | ML296DF090XV60C | R-454B | - - - | - - - | - - - | - - - | 27600 | - - - | 41000 | 14.3 | 12 | 42000 | 27600 | 8 | No | 215740246 | No | N/A | USA,Canada
EL16KP1-042-230A** | CK40DT-48C-**+TDR | SL280DF080NV60C | R-454B | - - - | - - - | - - - | - - - | 27400 | - - - | 41000 | 14.3 | 12.2 | 42000 | 27400 | 8 | No | 215740247 | No | N/A | USA
EL16KP1-042-230A** | CK40DT-48C-**+TDR | SL280DF090V60C | R-454B | - - - | - - - | - - - | - - - | 27400 | - - - | 41000 | 14.3 | 12.2 | 42000 | 27400 | 8 | No | 215740248 | No | N/A | USA
EL16KP1-042-230A** | CK40DT-48C-**+TDR | SL280DF110V60C | R-454B | - - - | - - - | - - - | - - - | 27200 | - - - | 41000 | 14.3 | 12.4 | 42000 | 27200 | 8 | No | 215740249 | No | N/A | USA
EL16KP1-042-230A** | CK40DT-48C-**+TDR | SLP99DF090XV36C | R-454B | - - - | - - - | - - - | - - - | 27400 | - - - | 41000 | 14.3 | 12.2 | 42000 | 27400 | 8 | No | 215740250 | No | N/A | USA,Canada
EL16KP1-042-230A** | CK40DT-50/60C-**+TDR | EL297DF090XE48C | R-454B | - - - | - - - | - - - | - - - | 27400 | - - - | 41500 | 14.3 | 12.4 | 42000 | 27400 | 8 | No | 215740251 | No | N/A | USA,Canada
EL16KP1-042-230A** | CK40DT-50/60C-**+TDR | EL297DF110XE60C | R-454B | - - - | - - - | - - - | - - - | 27400 | - - - | 41500 | 14.3 | 12.4 | 42000 | 27400 | 8 | No | 215740252 | No | N/A | USA,Canada
EL16KP1-042-230A** | CK40DT-50/60C-**+TDR | EL297DF110XV60C | R-454B | - - - | - - - | - - - | - - - | 27600 | - - - | 41500 | 14.3 | 12.2 | 42000 | 27600 | 8 | No | 215740253 | No | N/A | USA,Canada
EL16KP1-042-230A** | CK40DT-50/60C-**+TDR | ML180DF110E60C | R-454B | - - - | - - - | - - - | - - - | 27200 | - - - | 42000 | 14.7 | 12.8 | 42000 | 27200 | 8.1 | No | 215740254 | No | N/A | USA
EL16KP1-042-230A** | CK40DT-50/60C-**+TDR | ML193DF090XE48C | R-454B | - - - | - - - | - - - | - - - | 27400 | - - - | 41500 | 14.3 | 12.4 | 42000 | 27400 | 8 | No | 215740255 | No | N/A | USA
EL16KP1-042-230A** | CK40DT-50/60C-**+TDR | ML196DF090XE48C | R-454B | - - - | - - - | - - - | - - - | 27400 | - - - | 41500 | 14.3 | 12.4 | 42000 | 27400 | 8 | No | 215740256 | No | N/A | USA,Canada
EL16KP1-042-230A** | CK40DT-50/60C-**+TDR | ML196DF110XE60C | R-454B | - - - | - - - | - - - | - - - | 27200 | - - - | 41500 | 14.7 | 12.6 | 42000 | 27200 | 8 | No | 215740257 | No | N/A | USA,Canada
EL16KP1-042-230A** | CK40DT-50/60C-**+TDR | ML296DF090XV60C | R-454B | - - - | - - - | - - - | - - - | 27400 | - - - | 41500 | 14.3 | 12.4 | 42000 | 27400 | 8 | No | 215740258 | No | N/A | USA,Canada
EL16KP1-042-230A** | CK40DT-50/60C-**+TDR | SL280DF080NV60C | R-454B | - - - | - - - | - - - | - - - | 27400 | - - - | 41500 | 14.3 | 12.4 | 42000 | 27400 | 8 | No | 215740259 | No | N/A | USA
EL16KP1-042-230A** | CK40DT-50/60C-**+TDR | SL280DF090V60C | R-454B | - - - | - - - | - - - | - - - | 27400 | - - - | 41500 | 14.3 | 12.4 | 42000 | 27400 | 8 | No | 215740260 | No | N/A | USA
EL16KP1-042-230A** | CK40DT-50/60C-**+TDR | SL280DF110V60C | R-454B | - - - | - - - | - - - | - - - | 27400 | - - - | 41500 | 14.7 | 12.6 | 42000 | 27400 | 8 | No | 215740261 | No | N/A | USA
EL16KP1-042-230A** | CK40DT-50/60C-**+TDR | SLP99DF090XV36C | R-454B | - - - | - - - | - - - | - - - | 27400 | - - - | 41500 | 14.3 | 12.2 | 42000 | 27400 | 8 | No | 215740262 | No | N/A | USA,Canada
EL16KP1-042-230A** | CK40DT-50/60C-**+TDR | SLP99DF110XV60C | R-454B | - - - | - - - | - - - | - - - | 27600 | - - - | 41500 | 14.3 | 12.2 | 42000 | 27600 | 8 | No | 215740263 | No | N/A | USA,Canada
EL16KP1-042-230A** | CK40HT-42B-**+TDR | EL180UH080NE48B | R-454B | - - - | - - - | - - - | - - - | 25000 | - - - | 42000 | 15.2 | 12.8 | 39500 | 25000 | 7.5 | No | 215740264 | No | N/A | USA
EL16KP1-042-230A** | CK40HT-42B-**+TDR | EL280UH090E36B | R-454B | - - - | - - - | - - - | - - - | 24600 | - - - | 42000 | 15.5 | 13 | 39500 | 24600 | 7.5 | No | 215740265 | No | N/A | USA
EL16KP1-042-230A** | CK40HT-42B-**+TDR | EL280UH090E48B | R-454B | - - - | - - - | - - - | - - - | 24600 | - - - | 42000 | 15.5 | 13 | 39000 | 24600 | 7.8 | Yes | 215740266 | Yes-South | No | USA
EL16KP1-042-230A** | CK40HT-42B-**+TDR | EL280UH090XE48B | R-454B | - - - | - - - | - - - | - - - | 24600 | - - - | 42000 | 15.5 | 13 | 39000 | 24600 | 7.8 | Yes | 215740267 | Yes-South | No | USA
EL16KP1-042-230A** | CK40HT-42B-**+TDR | EL297UH045XV36B | R-454B | - - - | - - - | - - - | - - - | 24600 | - - - | 41500 | 15.2 | 12.6 | 39000 | 24600 | 7.5 | No | 215740268 | No | N/A | USA,Canada
EL16KP1-042-230A** | CK40HT-42B-**+TDR | EL297UH070XV36B | R-454B | - - - | - - - | - - - | - - - | 24600 | - - - | 42000 | 15.5 | 12.8 | 39000 | 24600 | 7.5 | No | 215740269 | No | N/A | USA,Canada
EL16KP1-042-230A** | CK40HT-42B-**+TDR | ML180UH070V36B | R-454B | - - - | - - - | - - - | - - - | 24600 | - - - | 42000 | 15.5 | 13 | 39000 | 24600 | 7.5 | No | 215740270 | No | N/A | USA
EL16KP1-042-230A** | CK40HT-42B-**+TDR | ML180UH070V48B | R-454B | - - - | - - - | - - - | - - - | 24200 | - - - | 41500 | 15.5 | 13 | 38500 | 24200 | 7.5 | No | 215740271 | No | N/A | USA
EL16KP1-042-230A** | CK40HT-42B-**+TDR | ML180UH090E48B | R-454B | - - - | - - - | - - - | - - - | 24600 | - - - | 42000 | 15.5 | 13.2 | 39000 | 24600 | 7.8 | Yes | 215740272 | Yes-South | No | USA
EL16KP1-042-230A** | CK40HT-42B-**+TDR | ML180UH090V48B | R-454B | - - - | - - - | - - - | - - - | 24400 | - - - | 41500 | 15.5 | 12.8 | 38500 | 24400 | 7.5 | No | 215740273 | No | N/A | USA
EL16KP1-042-230A** | CK40HT-42B-**+TDR | ML180UH090XE48B | R-454B | - - - | - - - | - - - | - - - | 24600 | - - - | 42000 | 15.5 | 13.2 | 39000 | 24600 | 7.8 | Yes | 215740274 | Yes-South | No | USA
EL16KP1-042-230A** | CK40HT-42B-**+TDR | ML196UH070XE48B | R-454B | - - - | - - - | - - - | - - - | 25200 | - - - | 42000 | 14.7 | 12.4 | 40000 | 25200 | 7.5 | No | 215740275 | No | N/A | USA,Canada
EL16KP1-042-230A** | CK40HT-42B-**+TDR | ML296UH045XV36B | R-454B | - - - | - - - | - - - | - - - | 24600 | - - - | 42000 | 15.5 | 13 | 39000 | 24600 | 7.5 | No | 215740276 | No | N/A | USA,Canada
EL16KP1-042-230A** | CK40HT-42B-**+TDR | ML296UH070XV36B | R-454B | - - - | - - - | - - - | - - - | 24400 | - - - | 41500 | 15.5 | 12.8 | 38500 | 24400 | 7.5 | No | 215740277 | No | N/A | USA,Canada
EL16KP1-042-230A** | CK40HT-42B-**+TDR | SL280UH080NV48B | R-454B | - - - | - - - | - - - | - - - | 24400 | - - - | 42000 | 15.5 | 12.8 | 39000 | 24400 | 7.5 | No | 215740278 | No | N/A | USA
EL16KP1-042-230A** | CK40HT-42B-**+TDR | SL280UH090V36B | R-454B | - - - | - - - | - - - | - - - | 24600 | - - - | 42000 | 15.5 | 13 | 39000 | 24600 | 7.5 | No | 215740279 | No | N/A | USA
EL16KP1-042-230A** | CK40HT-42B-**+TDR | SL280UH090V48B | R-454B | - - - | - - - | - - - | - - - | 24600 | - - - | 42000 | 15.5 | 12.8 | 39000 | 24600 | 7.5 | No | 215740280 | No | N/A | USA
EL16KP1-042-230A** | CK40HT-42B-**+TDR | SL297UH040NV36B | R-454B | - - - | - - - | - - - | - - - | 24800 | - - - | 42000 | 14.7 | 12.6 | 39000 | 24800 | 7.5 | No | 215740281 | No | N/A | USA,Canada
EL16KP1-042-230A** | CK40HT-42B-**+TDR | SL297UH060NV36B | R-454B | - - - | - - - | - - - | - - - | 24600 | - - - | 42000 | 15.2 | 12.8 | 39000 | 24600 | 7.5 | No | 215740282 | No | N/A | USA,Canada
EL16KP1-042-230A** | CK40HT-42B-**+TDR | SLP99UH070XV36B | R-454B | - - - | - - - | - - - | - - - | 24600 | - - - | 42000 | 15.5 | 13 | 39000 | 24600 | 7.5 | No | 215740283 | No | N/A | USA,Canada
EL16KP1-042-230A** | CK40HT-42C-**+TDR | EL180UH100NE60C | R-454B | - - - | - - - | - - - | - - - | 24200 | - - - | 40000 | 14.3 | 12 | 39000 | 24200 | 7.5 | No | 216030433 | No | N/A | USA
EL16KP1-042-230A** | CK40HT-42C-**+TDR | EL195UH080NE48C | R-454B | - - - | - - - | - - - | - - - | 24200 | - - - | 40000 | 14.3 | 12 | 39000 | 24200 | 7.5 | No | 216030434 | No | N/A | USA,Canada
EL16KP1-042-230A** | CK40HT-42C-**+TDR | EL196UH090XE48C | R-454B | - - - | - - - | - - - | - - - | 24200 | - - - | 40500 | 14.3 | 12 | 39000 | 24200 | 7.5 | No | 216030435 | No | N/A | USA,Canada
EL16KP1-042-230A** | CK40HT-42C-**+TDR | EL196UH110XE60C | R-454B | - - - | - - - | - - - | - - - | 24200 | - - - | 40500 | 14.3 | 12.2 | 39000 | 24200 | 7.5 | No | 216030436 | No | N/A | USA,Canada
EL16KP1-042-230A** | CK40HT-42C-**+TDR | EL280UH110E48C | R-454B | - - - | - - - | - - - | - - - | 23800 | - - - | 40000 | 14.7 | 12.4 | 38500 | 23800 | 7.5 | No | 216030437 | No | N/A | USA
EL16KP1-042-230A** | CK40HT-42C-**+TDR | EL280UH110E60C | R-454B | - - - | - - - | - - - | - - - | 24000 | - - - | 40500 | 14.7 | 12.4 | 39000 | 24000 | 7.5 | No | 216030438 | No | N/A | USA
EL16KP1-042-230A** | CK40HT-42C-**+TDR | EL280UH110XE60C | R-454B | - - - | - - - | - - - | - - - | 24000 | - - - | 40500 | 14.7 | 12.4 | 39000 | 24000 | 7.5 | No | 216030439 | No | N/A | USA
EL16KP1-042-230A** | CK40HT-42C-**+TDR | EL297UH090XE48C | R-454B | - - - | - - - | - - - | - - - | 24200 | - - - | 40500 | 14.3 | 12.2 | 39000 | 24200 | 7.5 | No | 216030440 | No | N/A | USA,Canada
EL16KP1-042-230A** | CK40HT-42C-**+TDR | EL297UH090XV36C | R-454B | - - - | - - - | - - - | - - - | 24200 | - - - | 40500 | 14.3 | 12 | 39000 | 24200 | 7.5 | No | 216030441 | No | N/A | USA,Canada
EL16KP1-042-230A** | CK40HT-42C-**+TDR | EL297UH110XE60C | R-454B | - - - | - - - | - - - | - - - | 24200 | - - - | 40500 | 14.3 | 12.2 | 39000 | 24200 | 7.5 | No | 216030442 | No | N/A | USA,Canada
EL16KP1-042-230A** | CK40HT-42C-**+TDR | EL297UH110XV48C | R-454B | - - - | - - - | - - - | - - - | 24200 | - - - | 40500 | 14.3 | 12 | 39000 | 24200 | 7.5 | No | 216030443 | No | N/A | USA,Canada
EL16KP1-042-230A** | CK40HT-42C-**+TDR | EL297UH110XV60C | R-454B | - - - | - - - | - - - | - - - | 24200 | - - - | 40500 | 14.3 | 12 | 39000 | 24200 | 7.5 | No | 216030444 | No | N/A | USA,Canada
EL16KP1-042-230A** | CK40HT-42C-**+TDR | ML180UH110E60C | R-454B | - - - | - - - | - - - | - - - | 24000 | - - - | 40500 | 14.3 | 12.4 | 39000 | 24000 | 7.5 | No | 216030445 | No | N/A | USA
EL16KP1-042-230A** | CK40HT-42C-**+TDR | ML180UH110V60C | R-454B | - - - | - - - | - - - | - - - | 24000 | - - - | 40500 | 14.7 | 12.4 | 39000 | 24000 | 7.5 | No | 216030446 | No | N/A | USA
EL16KP1-042-230A** | CK40HT-42C-**+TDR | ML180UH110XE60C | R-454B | - - - | - - - | - - - | - - - | 24000 | - - - | 40500 | 14.3 | 12.4 | 39000 | 24000 | 7.5 | No | 216030447 | No | N/A | USA
EL16KP1-042-230A** | CK40HT-42C-**+TDR | ML193UH090XE36C | R-454B | - - - | - - - | - - - | - - - | 24000 | - - - | 40000 | 14.3 | 12.2 | 38500 | 24000 | 7.5 | No | 216030448 | No | N/A | USA
EL16KP1-042-230A** | CK40HT-42C-**+TDR | ML193UH090XE48C | R-454B | - - - | - - - | - - - | - - - | 24200 | - - - | 40500 | 14.3 | 12 | 39500 | 24200 | 7.5 | No | 216030449 | No | N/A | USA
EL16KP1-042-230A** | CK40HT-42C-**+TDR | ML193UH110XE48C | R-454B | - - - | - - - | - - - | - - - | 24200 | - - - | 40500 | 14.3 | 12 | 39000 | 24200 | 7.5 | No | 216030450 | No | N/A | USA
EL16KP1-042-230A** | CK40HT-42C-**+TDR | ML193UH110XE60C | R-454B | - - - | - - - | - - - | - - - | 24000 | - - - | 40500 | 14.3 | 12.2 | 39000 | 24000 | 7.5 | No | 216030451 | No | N/A | USA
EL16KP1-042-230A** | CK40HT-42C-**+TDR | ML196UH090XE36C | R-454B | - - - | - - - | - - - | - - - | 24000 | - - - | 39500 | 14.3 | 12 | 39000 | 24000 | 7.5 | No | 216030452 | No | N/A | USA,Canada
EL16KP1-042-230A** | CK40HT-42C-**+TDR | ML196UH090XE48C | R-454B | - - - | - - - | - - - | - - - | 24200 | - - - | 40500 | 14.3 | 12 | 39500 | 24200 | 7.5 | No | 216030453 | No | N/A | USA,Canada
EL16KP1-042-230A** | CK40HT-42C-**+TDR | ML196UH090XE60C | R-454B | - - - | - - - | - - - | - - - | 24000 | - - - | 40500 | 14.3 | 12.2 | 39000 | 24000 | 7.5 | No | 216030454 | No | N/A | USA,Canada
EL16KP1-042-230A** | CK40HT-42C-**+TDR | ML196UH110XE60C | R-454B | - - - | - - - | - - - | - - - | 24200 | - - - | 40500 | 14.3 | 12 | 39000 | 24200 | 7.5 | No | 216030455 | No | N/A | USA,Canada
EL16KP1-042-230A** | CK40HT-42C-**+TDR | ML296UH090XV48C | R-454B | - - - | - - - | - - - | - - - | 24200 | - - - | 40500 | 14.3 | 12.2 | 39000 | 24200 | 7.5 | No | 216030456 | No | N/A | USA,Canada
EL16KP1-042-230A** | CK40HT-42C-**+TDR | ML296UH110XV60C | R-454B | - - - | - - - | - - - | - - - | 24000 | - - - | 40500 | 14.3 | 12.2 | 39000 | 24000 | 7.5 | No | 216030457 | No | N/A | USA,Canada
EL16KP1-042-230A** | CK40HT-42C-**+TDR | SL280UH080NV60C | R-454B | - - - | - - - | - - - | - - - | 24000 | - - - | 40000 | 14.7 | 12.2 | 39000 | 24000 | 7.5 | No | 216030458 | No | N/A | USA
EL16KP1-042-230A** | CK40HT-42C-**+TDR | SL280UH090V60C | R-454B | - - - | - - - | - - - | - - - | 24000 | - - - | 40500 | 14.3 | 12.2 | 39000 | 24000 | 7.5 | No | 216030459 | No | N/A | USA
EL16KP1-042-230A** | CK40HT-42C-**+TDR | SL280UH090XV60C | R-454B | - - - | - - - | - - - | - - - | 24000 | - - - | 40500 | 14.3 | 12.2 | 39000 | 24000 | 7.5 | No | 216030460 | No | N/A | USA
EL16KP1-042-230A** | CK40HT-42C-**+TDR | SL280UH100NV60C | R-454B | - - - | - - - | - - - | - - - | 24200 | - - - | 40500 | 14.3 | 12.2 | 39000 | 24200 | 7.5 | No | 216030461 | No | N/A | USA
EL16KP1-042-230A** | CK40HT-42C-**+TDR | SL280UH110V60C | R-454B | - - - | - - - | - - - | - - - | 24000 | - - - | 40000 | 14.3 | 12 | 39000 | 24000 | 7.5 | No | 216030462 | No | N/A | USA
EL16KP1-042-230A** | CK40HT-42C-**+TDR | SL280UH110XV60C | R-454B | - - - | - - - | - - - | - - - | 24000 | - - - | 40000 | 14.3 | 12 | 39000 | 24000 | 7.5 | No | 216030463 | No | N/A | USA
EL16KP1-042-230A** | CK40HT-42C-**+TDR | SLP99UH090XV36C | R-454B | - - - | - - - | - - - | - - - | 24200 | - - - | 40000 | 14.3 | 12 | 39000 | 24200 | 7.5 | No | 216030464 | No | N/A | USA,Canada
EL16KP1-042-230A** | CK40HT-42C-**+TDR | SLP99UH110XV60C | R-454B | - - - | - - - | - - - | - - - | 24200 | - - - | 40000 | 14.3 | 12 | 39000 | 24200 | 7.5 | No | 216030465 | No | N/A | USA,Canada
EL16KP1-042-230A** | CK40HT-48B-**+TDR | EL280UH090E36B | R-454B | - - - | - - - | - - - | - - - | 24400 | - - - | 40500 | 14.7 | 12.4 | 39000 | 24400 | 7.5 | No | 215740284 | No | N/A | USA
EL16KP1-042-230A** | CK40HT-48B-**+TDR | EL280UH090E48B | R-454B | - - - | - - - | - - - | - - - | 24400 | - - - | 40500 | 14.7 | 12.4 | 39000 | 24400 | 7.5 | No | 215740285 | No | N/A | USA
EL16KP1-042-230A** | CK40HT-48B-**+TDR | EL280UH090XE48B | R-454B | - - - | - - - | - - - | - - - | 24400 | - - - | 40500 | 14.7 | 12.4 | 39000 | 24400 | 7.5 | No | 215740286 | No | N/A | USA
EL16KP1-042-230A** | CK40HT-48B-**+TDR | EL297UH070XV36B | R-454B | - - - | - - - | - - - | - - - | 24600 | - - - | 40000 | 14.3 | 12 | 39500 | 24600 | 7.5 | No | 215740287 | No | N/A | USA,Canada
EL16KP1-042-230A** | CK40HT-48B-**+TDR | ML180UH070V36B | R-454B | - - - | - - - | - - - | - - - | 24600 | - - - | 40500 | 14.3 | 12.2 | 39500 | 24600 | 7.5 | No | 215740288 | No | N/A | USA
EL16KP1-042-230A** | CK40HT-48B-**+TDR | ML180UH070V48B | R-454B | - - - | - - - | - - - | - - - | 24600 | - - - | 41000 | 14.7 | 12.4 | 39500 | 24600 | 7.5 | No | 215740289 | No | N/A | USA
EL16KP1-042-230A** | CK40HT-48B-**+TDR | ML180UH090E48B | R-454B | - - - | - - - | - - - | - - - | 24200 | - - - | 40500 | 14.7 | 12.6 | 39000 | 24200 | 7.5 | No | 215740290 | No | N/A | USA
EL16KP1-042-230A** | CK40HT-48B-**+TDR | ML180UH090V48B | R-454B | - - - | - - - | - - - | - - - | 24600 | - - - | 40500 | 14.3 | 12.2 | 39500 | 24600 | 7.5 | No | 215740291 | No | N/A | USA
EL16KP1-042-230A** | CK40HT-48B-**+TDR | ML180UH090XE48B | R-454B | - - - | - - - | - - - | - - - | 24200 | - - - | 40500 | 14.7 | 12.6 | 39000 | 24200 | 7.5 | No | 215740292 | No | N/A | USA
EL16KP1-042-230A** | CK40HT-48B-**+TDR | ML296UH045XV36B | R-454B | - - - | - - - | - - - | - - - | 24600 | - - - | 40500 | 14.3 | 12.2 | 39500 | 24600 | 7.5 | No | 215740293 | No | N/A | USA,Canada
EL16KP1-042-230A** | CK40HT-48B-**+TDR | ML296UH070XV36B | R-454B | - - - | - - - | - - - | - - - | 24800 | - - - | 40500 | 14.3 | 12 | 39500 | 24800 | 7.5 | No | 215740294 | No | N/A | USA,Canada
EL16KP1-042-230A** | CK40HT-48B-**+TDR | SL280UH080NV48B | R-454B | - - - | - - - | - - - | - - - | 24800 | - - - | 40500 | 14.3 | 12 | 39500 | 24800 | 7.5 | No | 215740295 | No | N/A | USA
EL16KP1-042-230A** | CK40HT-48B-**+TDR | SL280UH090V36B | R-454B | - - - | - - - | - - - | - - - | 24600 | - - - | 40500 | 14.7 | 12.2 | 39500 | 24600 | 7.5 | No | 215740296 | No | N/A | USA
EL16KP1-042-230A** | CK40HT-48B-**+TDR | SL280UH090V48B | R-454B | - - - | - - - | - - - | - - - | 24600 | - - - | 40500 | 14.3 | 12.2 | 39500 | 24600 | 7.5 | No | 215740297 | No | N/A | USA
EL16KP1-042-230A** | CK40HT-48B-**+TDR | SL297UH060NV36B | R-454B | - - - | - - - | - - - | - - - | 24600 | - - - | 40000 | 14.3 | 12 | 39500 | 24600 | 7.5 | No | 215740298 | No | N/A | USA,Canada
EL16KP1-042-230A** | CK40HT-48B-**+TDR | SLP99UH070XV36B | R-454B | - - - | - - - | - - - | - - - | 24600 | - - - | 40500 | 14.3 | 12.2 | 39500 | 24600 | 7.5 | No | 215740299 | No | N/A | USA,Canada
EL16KP1-042-230A** | CK40HT-48C-**+TDR | EL196UH110XE60C | R-454B | - - - | - - - | - - - | - - - | 24000 | - - - | 40500 | 14.3 | 12.2 | 39000 | 24000 | 7.5 | No | 216030466 | No | N/A | USA,Canada
EL16KP1-042-230A** | CK40HT-48C-**+TDR | EL280UH110E60C | R-454B | - - - | - - - | - - - | - - - | 23800 | - - - | 40000 | 14.7 | 12.2 | 38500 | 23800 | 7.5 | No | 216030467 | No | N/A | USA
EL16KP1-042-230A** | CK40HT-48C-**+TDR | EL280UH110XE60C | R-454B | - - - | - - - | - - - | - - - | 23800 | - - - | 40000 | 14.7 | 12.2 | 38500 | 23800 | 7.5 | No | 216030468 | No | N/A | USA
EL16KP1-042-230A** | CK40HT-48C-**+TDR | EL297UH110XE60C | R-454B | - - - | - - - | - - - | - - - | 24000 | - - - | 40000 | 14.3 | 12 | 39000 | 24000 | 7.5 | No | 216030469 | No | N/A | USA,Canada
EL16KP1-042-230A** | CK40HT-48C-**+TDR | ML180UH090E60C | R-454B | - - - | - - - | - - - | - - - | 24000 | - - - | 40500 | 14.3 | 12.2 | 39000 | 24000 | 7.5 | No | 216030470 | No | N/A | USA
EL16KP1-042-230A** | CK40HT-48C-**+TDR | ML180UH110E60C | R-454B | - - - | - - - | - - - | - - - | 23800 | - - - | 40000 | 14.3 | 12.2 | 38500 | 23800 | 7.5 | No | 216030471 | No | N/A | USA
EL16KP1-042-230A** | CK40HT-48C-**+TDR | ML180UH110V60C | R-454B | - - - | - - - | - - - | - - - | 24000 | - - - | 40500 | 14.7 | 12.2 | 38500 | 24000 | 7.5 | No | 216030472 | No | N/A | USA
EL16KP1-042-230A** | CK40HT-48C-**+TDR | ML180UH110XE60C | R-454B | - - - | - - - | - - - | - - - | 23800 | - - - | 40000 | 14.3 | 12.2 | 38500 | 23800 | 7.5 | No | 216030473 | No | N/A | USA
EL16KP1-042-230A** | CK40HT-48C-**+TDR | ML193UH110XE48C | R-454B | - - - | - - - | - - - | - - - | 24200 | - - - | 40500 | 14.3 | 12 | 39000 | 24200 | 7.5 | No | 216030474 | No | N/A | USA
EL16KP1-042-230A** | CK40HT-48C-**+TDR | ML196UH110XE60C | R-454B | - - - | - - - | - - - | - - - | 24200 | - - - | 40500 | 14.3 | 12 | 39000 | 24200 | 7.5 | No | 216030475 | No | N/A | USA,Canada
EL16KP1-042-230A** | CK40HT-48C-**+TDR | ML296UH110XV60C | R-454B | - - - | - - - | - - - | - - - | 24000 | - - - | 40000 | 14.3 | 12 | 39000 | 24000 | 7.5 | No | 216030476 | No | N/A | USA,Canada
EL16KP1-042-230A** | CK40HT-48C-**+TDR | SL280UH090V60C | R-454B | - - - | - - - | - - - | - - - | 24000 | - - - | 40000 | 14.3 | 12 | 38500 | 24000 | 7.5 | No | 216030477 | No | N/A | USA
EL16KP1-042-230A** | CK40HT-48C-**+TDR | SL280UH090XV60C | R-454B | - - - | - - - | - - - | - - - | 24000 | - - - | 40000 | 14.3 | 12 | 38500 | 24000 | 7.5 | No | 216030478 | No | N/A | USA
EL16KP1-042-230A** | CK40HT-48C-**+TDR | SL280UH100NV60C | R-454B | - - - | - - - | - - - | - - - | 24200 | - - - | 40500 | 14.3 | 12 | 39000 | 24200 | 7.5 | No | 216030479 | No | N/A | USA
EL16KP1-048-230A** | CBK45UHET-048-230-** | - - - | R-454B | - - - | - - - | - - - | - - - | 29200 | - - - | 47500 | 14.3 | 12.2 | 47000 | 29200 | 7.5 | No | 215756519 | No | N/A | USA
EL16KP1-048-230A** | CBK45UHET-060-230-** | - - - | R-454B | - - - | - - - | - - - | - - - | 30000 | - - - | 48000 | 14.7 | 12.6 | 46500 | 30000 | 8.2 | No | 215756522 | No | N/A | USA
EL16KP1-048-230A** | CBK45UHVT-048-230-** | - - - | R-454B | - - - | - - - | - - - | - - - | 29200 | - - - | 48000 | 14.7 | 12.4 | 47000 | 29200 | 8 | No | 215756524 | No | N/A | USA
EL16KP1-048-230A** | CBK45UHVT-060-230-** | - - - | R-454B | - - - | - - - | - - - | - - - | 30400 | - - - | 48000 | 14.7 | 12.4 | 47000 | 30400 | 8.1 | No | 215756526 | No | N/A | USA
EL16KP1-048-230A** | CBK47UHET-048-230-** | - - - | R-454B | - - - | - - - | - - - | - - - | 30600 | - - - | 48000 | 15.2 | 12.4 | 48000 | 30600 | 8.2 | Yes | 215756528 | Yes-Both | No | USA
EL16KP1-048-230A** | CBK47UHET-060-230-** | - - - | R-454B | - - - | - - - | - - - | - - - | 30000 | - - - | 48000 | 14.3 | 12.2 | 47500 | 30000 | 8.1 | No | 215756531 | No | N/A | USA
EL16KP1-048-230A** | CBK48MVT-048-230-** | - - - | R-454B | - - - | - - - | - - - | - - - | 30200 | - - - | 48000 | 15.5 | 12.8 | 47500 | 30200 | 8.2 | Yes | 215756533 | Yes-Both | No | USA
EL16KP1-048-230A** | CBK48MVT-060-230-** | - - - | R-454B | - - - | - - - | - - - | - - - | 29600 | - - - | 48000 | 15.5 | 13 | 47000 | 29600 | 8.2 | Yes | 215756535 | Yes-Both | No | USA
EL16KP1-048-230A** | CK40[C,U]T-48B-**+TDR | ML180UH070V48B | R-454B | - - - | - - - | - - - | - - - | 29400 | - - - | 48000 | 14.3 | 12.2 | 47500 | 29400 | 7.5 | No | 216030486 | No | N/A | USA
EL16KP1-048-230A** | CK40[C,U]T-48C-**+TDR | EL180UH100NE60C | R-454B | - - - | - - - | - - - | - - - | 29400 | - - - | 48000 | 14.3 | 12.2 | 47500 | 29400 | 7.5 | No | 216030487 | No | N/A | USA
EL16KP1-048-230A** | CK40[C,U]T-48C-**+TDR | EL196UH110XE60C | R-454B | - - - | - - - | - - - | - - - | 29400 | - - - | 48000 | 14.3 | 12.2 | 47500 | 29400 | 7.5 | No | 216030488 | No | N/A | USA,Canada
EL16KP1-048-230A** | CK40[C,U]T-48C-**+TDR | EL280UH110E48C | R-454B | - - - | - - - | - - - | - - - | 29000 | - - - | 48000 | 14.7 | 12.4 | 47000 | 29000 | 7.5 | No | 216030489 | No | N/A | USA
EL16KP1-048-230A** | CK40[C,U]T-48C-**+TDR | EL280UH110E60C | R-454B | - - - | - - - | - - - | - - - | 28800 | - - - | 48000 | 14.7 | 12.6 | 46500 | 28800 | 7.5 | No | 216030490 | No | N/A | USA
EL16KP1-048-230A** | CK40[C,U]T-48C-**+TDR | EL280UH110XE60C | R-454B | - - - | - - - | - - - | - - - | 28800 | - - - | 48000 | 14.7 | 12.6 | 46500 | 28800 | 7.5 | No | 216030491 | No | N/A | USA
EL16KP1-048-230A** | CK40[C,U]T-48C-**+TDR | EL297UH090XV60C | R-454B | - - - | - - - | - - - | - - - | 29400 | - - - | 48000 | 14.3 | 12 | 47500 | 29400 | 7.5 | No | 216030492 | No | N/A | USA,Canada
EL16KP1-048-230A** | CK40[C,U]T-48C-**+TDR | EL297UH110XE60C | R-454B | - - - | - - - | - - - | - - - | 29200 | - - - | 48000 | 14.3 | 12.2 | 47500 | 29200 | 7.5 | No | 216030493 | No | N/A | USA,Canada
EL16KP1-048-230A** | CK40[C,U]T-48C-**+TDR | EL297UH110XV48C | R-454B | - - - | - - - | - - - | - - - | 29200 | - - - | 48000 | 14.3 | 12.2 | 47000 | 29200 | 7.5 | No | 216030494 | No | N/A | USA,Canada
EL16KP1-048-230A** | CK40[C,U]T-48C-**+TDR | EL297UH110XV60C | R-454B | - - - | - - - | - - - | - - - | 29200 | - - - | 48000 | 14.3 | 12.2 | 47000 | 29200 | 7.5 | No | 216030495 | No | N/A | USA,Canada
EL16KP1-048-230A** | CK40[C,U]T-48C-**+TDR | ML180UH090E60C | R-454B | - - - | - - - | - - - | - - - | 29200 | - - - | 48000 | 14.7 | 12.4 | 47000 | 29200 | 7.5 | No | 216030496 | No | N/A | USA
EL16KP1-048-230A** | CK40[C,U]T-48C-**+TDR | ML180UH110E60C | R-454B | - - - | - - - | - - - | - - - | 29200 | - - - | 48000 | 14.7 | 12.4 | 47000 | 29200 | 7.5 | No | 216030497 | No | N/A | USA
EL16KP1-048-230A** | CK40[C,U]T-48C-**+TDR | ML180UH110V60C | R-454B | - - - | - - - | - - - | - - - | 29000 | - - - | 48000 | 14.7 | 12.4 | 47000 | 29000 | 7.5 | No | 216030498 | No | N/A | USA
EL16KP1-048-230A** | CK40[C,U]T-48C-**+TDR | ML180UH110XE60C | R-454B | - - - | - - - | - - - | - - - | 29200 | - - - | 48000 | 14.7 | 12.4 | 47000 | 29200 | 7.5 | No | 216030499 | No | N/A | USA
EL16KP1-048-230A** | CK40[C,U]T-48C-**+TDR | ML193UH110XE60C | R-454B | - - - | - - - | - - - | - - - | 29200 | - - - | 48000 | 14.7 | 12.2 | 47000 | 29200 | 7.5 | No | 216030500 | No | N/A | USA
EL16KP1-048-230A** | CK40[C,U]T-48C-**+TDR | ML196UH090XE60C | R-454B | - - - | - - - | - - - | - - - | 29200 | - - - | 48000 | 14.3 | 12.2 | 47000 | 29200 | 7.5 | No | 216030501 | No | N/A | USA,Canada
EL16KP1-048-230A** | CK40[C,U]T-48C-**+TDR | ML196UH110XE60C | R-454B | - - - | - - - | - - - | - - - | 29400 | - - - | 48000 | 14.3 | 12.2 | 47500 | 29400 | 7.5 | No | 216030502 | No | N/A | USA,Canada
EL16KP1-048-230A** | CK40[C,U]T-48C-**+TDR | ML296UH090XV48C | R-454B | - - - | - - - | - - - | - - - | 29400 | - - - | 48000 | 14.3 | 12.2 | 47500 | 29400 | 7.5 | No | 216030503 | No | N/A | USA,Canada
EL16KP1-048-230A** | CK40[C,U]T-48C-**+TDR | ML296UH110XV60C | R-454B | - - - | - - - | - - - | - - - | 29200 | - - - | 48000 | 14.3 | 12.4 | 47000 | 29200 | 7.5 | No | 216030504 | No | N/A | USA,Canada
EL16KP1-048-230A** | CK40[C,U]T-48C-**+TDR | SL280UH080NV60C | R-454B | - - - | - - - | - - - | - - - | 29200 | - - - | 48000 | 14.7 | 12.4 | 47000 | 29200 | 7.5 | No | 216030505 | No | N/A | USA
EL16KP1-048-230A** | CK40[C,U]T-48C-**+TDR | SL280UH090V60C | R-454B | - - - | - - - | - - - | - - - | 29200 | - - - | 48000 | 14.3 | 12.2 | 47000 | 29200 | 7.5 | No | 216030506 | No | N/A | USA
EL16KP1-048-230A** | CK40[C,U]T-48C-**+TDR | SL280UH090XV60C | R-454B | - - - | - - - | - - - | - - - | 29200 | - - - | 48000 | 14.3 | 12.2 | 47000 | 29200 | 7.5 | No | 216030507 | No | N/A | USA
EL16KP1-048-230A** | CK40[C,U]T-48C-**+TDR | SL280UH100NV60C | R-454B | - - - | - - - | - - - | - - - | 29000 | - - - | 48000 | 14.7 | 12.2 | 47000 | 29000 | 7.5 | No | 216030508 | No | N/A | USA
EL16KP1-048-230A** | CK40[C,U]T-48C-**+TDR | SL280UH110V60C | R-454B | - - - | - - - | - - - | - - - | 29000 | - - - | 48000 | 14.7 | 12.2 | 47000 | 29000 | 7.5 | No | 216030509 | No | N/A | USA
EL16KP1-048-230A** | CK40[C,U]T-48C-**+TDR | SL280UH110XV60C | R-454B | - - - | - - - | - - - | - - - | 29000 | - - - | 48000 | 14.7 | 12.2 | 47000 | 29000 | 7.5 | No | 216030510 | No | N/A | USA
EL16KP1-048-230A** | CK40[C,U]T-48C-**+TDR | SLP99UH090XV48C | R-454B | - - - | - - - | - - - | - - - | 29400 | - - - | 48000 | 14.3 | 12 | 47500 | 29400 | 7.5 | No | 216030511 | No | N/A | USA,Canada
EL16KP1-048-230A** | CK40[C,U]T-48C-**+TDR | SLP99UH090XV60C | R-454B | - - - | - - - | - - - | - - - | 29400 | - - - | 48000 | 14.3 | 12 | 47500 | 29400 | 7.5 | No | 216030512 | No | N/A | USA,Canada
EL16KP1-048-230A** | CK40[C,U]T-48C-**+TDR | SLP99UH110XV60C | R-454B | - - - | - - - | - - - | - - - | 29200 | - - - | 48000 | 14.3 | 12.2 | 47000 | 29200 | 7.5 | No | 216030513 | No | N/A | USA,Canada
EL16KP1-048-230A** | CK40[C,U]T-49C-**+TDR | EL195UH100NE60C | R-454B | - - - | - - - | - - - | - - - | 30200 | - - - | 48000 | 14.7 | 12.6 | 46500 | 30200 | 7.8 | No | 215756537 | No | N/A | USA
EL16KP1-048-230A** | CK40[C,U]T-49C-**+TDR | EL196UH090XE48C | R-454B | - - - | - - - | - - - | - - - | 29600 | - - - | 48000 | 14.7 | 12.6 | 46000 | 29600 | 7.8 | No | 215756540 | No | N/A | USA
EL16KP1-048-230A** | CK40[C,U]T-49C-**+TDR | EL196UH110XE60C | R-454B | - - - | - - - | - - - | - - - | 30000 | - - - | 48000 | 14.7 | 12.6 | 46500 | 30000 | 7.8 | No | 215756543 | No | N/A | USA
EL16KP1-048-230A** | CK40[C,U]T-49C-**+TDR | EL280UH110E48C | R-454B | - - - | - - - | - - - | - - - | 29800 | - - - | 48000 | 15.2 | 13 | 46000 | 29800 | 7.8 | Yes | 215756545 | Yes-South | No | USA
EL16KP1-048-230A** | CK40[C,U]T-49C-**+TDR | EL280UH110E60C | R-454B | - - - | - - - | - - - | - - - | 30000 | - - - | 48000 | 14.7 | 12.6 | 46500 | 30000 | 8 | No | 215756548 | No | N/A | USA
EL16KP1-048-230A** | CK40[C,U]T-49C-**+TDR | EL280UH110XE60C | R-454B | - - - | - - - | - - - | - - - | 30000 | - - - | 48000 | 14.7 | 12.6 | 46500 | 30000 | 8 | No | 215756550 | No | N/A | USA
EL16KP1-048-230A** | CK40[C,U]T-49C-**+TDR | EL297UH090XE48C | R-454B | - - - | - - - | - - - | - - - | 29600 | - - - | 48000 | 14.7 | 12.6 | 46000 | 29600 | 7.8 | No | 215756554 | No | N/A | USA
EL16KP1-048-230A** | CK40[C,U]T-49C-**+TDR | EL297UH090XV36C | R-454B | - - - | - - - | - - - | - - - | 29400 | - - - | 47500 | 14.7 | 12.6 | 45500 | 29400 | 7.8 | No | 215756556 | No | N/A | USA
EL16KP1-048-230A** | CK40[C,U]T-49C-**+TDR | EL297UH090XV48C | R-454B | - - - | - - - | - - - | - - - | 30200 | - - - | 48000 | 14.7 | 12.4 | 46500 | 30200 | 7.8 | No | 215756559 | No | N/A | USA
EL16KP1-048-230A** | CK40[C,U]T-49C-**+TDR | EL297UH090XV60C | R-454B | - - - | - - - | - - - | - - - | 30200 | - - - | 48000 | 14.7 | 12.4 | 46500 | 30200 | 7.8 | No | 215756562 | No | N/A | USA
EL16KP1-048-230A** | CK40[C,U]T-49C-**+TDR | EL297UH110XE60C | R-454B | - - - | - - - | - - - | - - - | 30000 | - - - | 48000 | 14.7 | 12.6 | 46500 | 30000 | 7.8 | No | 215756564 | No | N/A | USA
EL16KP1-048-230A** | CK40[C,U]T-49C-**+TDR | EL297UH110XV48C | R-454B | - - - | - - - | - - - | - - - | 30000 | - - - | 48000 | 14.7 | 12.4 | 46500 | 30000 | 7.8 | No | 215756566 | No | N/A | USA
EL16KP1-048-230A** | CK40[C,U]T-49C-**+TDR | EL297UH110XV60C | R-454B | - - - | - - - | - - - | - - - | 30200 | - - - | 48000 | 14.7 | 12.4 | 46500 | 30200 | 7.8 | No | 215756569 | No | N/A | USA
EL16KP1-048-230A** | CK40[C,U]T-49C-**+TDR | ML180UH090E60C | R-454B | - - - | - - - | - - - | - - - | 30000 | - - - | 48000 | 14.7 | 12.6 | 46500 | 30000 | 7.8 | No | 215756570 | No | N/A | USA
EL16KP1-048-230A** | CK40[C,U]T-49C-**+TDR | ML180UH110E60C | R-454B | - - - | - - - | - - - | - - - | 29800 | - - - | 48000 | 14.7 | 12.6 | 46500 | 29800 | 7.8 | No | 215756573 | No | N/A | USA
EL16KP1-048-230A** | CK40[C,U]T-49C-**+TDR | ML180UH110V60C | R-454B | - - - | - - - | - - - | - - - | 29800 | - - - | 48000 | 15.2 | 12.8 | 46000 | 29800 | 7.8 | Yes | 215756576 | Yes-South | No | USA
EL16KP1-048-230A** | CK40[C,U]T-49C-**+TDR | ML180UH110XE60C | R-454B | - - - | - - - | - - - | - - - | 29800 | - - - | 48000 | 14.7 | 12.6 | 46500 | 29800 | 7.8 | No | 215756579 | No | N/A | USA
EL16KP1-048-230A** | CK40[C,U]T-49C-**+TDR | ML193UH090XE48C | R-454B | - - - | - - - | - - - | - - - | 29600 | - - - | 48000 | 14.7 | 12.8 | 46000 | 29600 | 7.8 | No | 215756582 | No | N/A | USA
EL16KP1-048-230A** | CK40[C,U]T-49C-**+TDR | ML193UH110XE48C | R-454B | - - - | - - - | - - - | - - - | 29800 | - - - | 48000 | 15.2 | 12.8 | 46000 | 29800 | 7.8 | Yes | 215756585 | Yes-South | No | USA
EL16KP1-048-230A** | CK40[C,U]T-49C-**+TDR | ML193UH110XE60C | R-454B | - - - | - - - | - - - | - - - | 30000 | - - - | 48000 | 14.7 | 12.8 | 46000 | 30000 | 7.8 | No | 215756587 | No | N/A | USA
EL16KP1-048-230A** | CK40[C,U]T-49C-**+TDR | ML196UH090XE48C | R-454B | - - - | - - - | - - - | - - - | 29600 | - - - | 48000 | 14.7 | 12.6 | 46000 | 29600 | 7.8 | No | 215756590 | No | N/A | USA
EL16KP1-048-230A** | CK40[C,U]T-49C-**+TDR | ML196UH090XE60C | R-454B | - - - | - - - | - - - | - - - | 30000 | - - - | 48000 | 14.7 | 12.6 | 46500 | 30000 | 7.8 | No | 215756592 | No | N/A | USA
EL16KP1-048-230A** | CK40[C,U]T-49C-**+TDR | ML196UH110XE60C | R-454B | - - - | - - - | - - - | - - - | 30000 | - - - | 48000 | 14.7 | 12.6 | 46500 | 30000 | 7.8 | No | 215756595 | No | N/A | USA
EL16KP1-048-230A** | CK40[C,U]T-49C-**+TDR | ML296UH090XV48C | R-454B | - - - | - - - | - - - | - - - | 30000 | - - - | 48000 | 14.7 | 12.6 | 46500 | 30000 | 7.8 | No | 215756597 | No | N/A | USA
EL16KP1-048-230A** | CK40[C,U]T-49C-**+TDR | ML296UH110XV60C | R-454B | - - - | - - - | - - - | - - - | 30000 | - - - | 48000 | 14.7 | 12.6 | 46500 | 30000 | 7.8 | No | 215756599 | No | N/A | USA
EL16KP1-048-230A** | CK40[C,U]T-49C-**+TDR | SL280UH080NV60C | R-454B | - - - | - - - | - - - | - - - | 30000 | - - - | 48000 | 14.7 | 12.6 | 46500 | 30000 | 7.8 | No | 215756602 | No | N/A | USA
EL16KP1-048-230A** | CK40[C,U]T-49C-**+TDR | SL280UH090V60C | R-454B | - - - | - - - | - - - | - - - | 30000 | - - - | 48000 | 14.7 | 12.6 | 46500 | 30000 | 7.8 | No | 215756604 | No | N/A | USA
EL16KP1-048-230A** | CK40[C,U]T-49C-**+TDR | SL280UH090XV60C | R-454B | - - - | - - - | - - - | - - - | 30000 | - - - | 48000 | 14.7 | 12.6 | 46500 | 30000 | 7.8 | No | 215756608 | No | N/A | USA
EL16KP1-048-230A** | CK40[C,U]T-49C-**+TDR | SL280UH100NV60C | R-454B | - - - | - - - | - - - | - - - | 29800 | - - - | 48000 | 14.7 | 12.8 | 46000 | 29800 | 7.8 | No | 215756610 | No | N/A | USA
EL16KP1-048-230A** | CK40[C,U]T-49C-**+TDR | SL280UH110V60C | R-454B | - - - | - - - | - - - | - - - | 29800 | - - - | 48000 | 14.7 | 12.8 | 46000 | 29800 | 7.8 | No | 215756612 | No | N/A | USA
EL16KP1-048-230A** | CK40[C,U]T-49C-**+TDR | SL280UH110XV60C | R-454B | - - - | - - - | - - - | - - - | 29800 | - - - | 48000 | 14.7 | 12.8 | 46000 | 29800 | 7.8 | No | 215756614 | No | N/A | USA
EL16KP1-048-230A** | CK40[C,U]T-49C-**+TDR | SL297UH080NV48C | R-454B | - - - | - - - | - - - | - - - | 30000 | - - - | 48000 | 14.7 | 12.6 | 46500 | 30000 | 7.8 | No | 215756616 | No | N/A | USA
EL16KP1-048-230A** | CK40[C,U]T-49C-**+TDR | SL297UH080NV60C | R-454B | - - - | - - - | - - - | - - - | 30000 | - - - | 48000 | 14.7 | 12.6 | 46500 | 30000 | 7.8 | No | 215756619 | No | N/A | USA
EL16KP1-048-230A** | CK40[C,U]T-49C-**+TDR | SLP99UH090XV36C | R-454B | - - - | - - - | - - - | - - - | 29400 | - - - | 47500 | 14.7 | 12.6 | 45500 | 29400 | 7.8 | No | 215756621 | No | N/A | USA
EL16KP1-048-230A** | CK40[C,U]T-49C-**+TDR | SLP99UH090XV48C | R-454B | - - - | - - - | - - - | - - - | 30200 | - - - | 48000 | 14.7 | 12.4 | 46500 | 30200 | 7.8 | No | 215756623 | No | N/A | USA
EL16KP1-048-230A** | CK40[C,U]T-49C-**+TDR | SLP99UH090XV60C | R-454B | - - - | - - - | - - - | - - - | 30200 | - - - | 48000 | 14.7 | 12.4 | 46500 | 30200 | 7.8 | No | 215756626 | No | N/A | USA
EL16KP1-048-230A** | CK40[C,U]T-49C-**+TDR | SLP99UH110XV60C | R-454B | - - - | - - - | - - - | - - - | 30000 | - - - | 48000 | 14.7 | 12.6 | 46500 | 30000 | 7.8 | No | 215756629 | No | N/A | USA
EL16KP1-048-230A** | CK40[C,U]T-50/60C-**+TDR | EL196UH110XE60C | R-454B | - - - | - - - | - - - | - - - | 29200 | - - - | 47500 | 14.3 | 12 | 47000 | 29200 | 7.5 | No | 215756632 | No | N/A | USA
EL16KP1-048-230A** | CK40[C,U]T-50/60C-**+TDR | EL280UH110E48C | R-454B | - - - | - - - | - - - | - - - | 28600 | - - - | 47500 | 14.7 | 12.4 | 46000 | 28600 | 7.5 | No | 215756634 | No | N/A | USA
EL16KP1-048-230A** | CK40[C,U]T-50/60C-**+TDR | EL280UH110E60C | R-454B | - - - | - - - | - - - | - - - | 29000 | - - - | 48000 | 14.3 | 12.2 | 47000 | 29000 | 7.5 | No | 215756636 | No | N/A | USA
EL16KP1-048-230A** | CK40[C,U]T-50/60C-**+TDR | EL280UH110XE60C | R-454B | - - - | - - - | - - - | - - - | 29000 | - - - | 48000 | 14.3 | 12.2 | 47000 | 29000 | 7.5 | No | 215756638 | No | N/A | USA
EL16KP1-048-230A** | CK40[C,U]T-50/60C-**+TDR | EL297UH090XV36C | R-454B | - - - | - - - | - - - | - - - | 28600 | - - - | 46500 | 14.3 | 12 | 46000 | 28600 | 7.5 | No | 215756641 | No | N/A | USA
EL16KP1-048-230A** | CK40[C,U]T-50/60C-**+TDR | EL297UH110XE60C | R-454B | - - - | - - - | - - - | - - - | 29000 | - - - | 47500 | 14.3 | 12 | 47000 | 29000 | 7.5 | No | 215756643 | No | N/A | USA
EL16KP1-048-230A** | CK40[C,U]T-50/60C-**+TDR | EL297UH110XV48C | R-454B | - - - | - - - | - - - | - - - | 29000 | - - - | 47500 | 14.3 | 12 | 47000 | 29000 | 7.5 | No | 215756645 | No | N/A | USA
EL16KP1-048-230A** | CK40[C,U]T-50/60C-**+TDR | EL297UH110XV60C | R-454B | - - - | - - - | - - - | - - - | 29200 | - - - | 47500 | 14.3 | 12 | 47000 | 29200 | 7.5 | No | 215756648 | No | N/A | USA
EL16KP1-048-230A** | CK40[C,U]T-50/60C-**+TDR | ML180UH090E60C | R-454B | - - - | - - - | - - - | - - - | 29000 | - - - | 47500 | 14.3 | 12 | 47000 | 29000 | 7.5 | No | 215756652 | No | N/A | USA
EL16KP1-048-230A** | CK40[C,U]T-50/60C-**+TDR | ML180UH110E60C | R-454B | - - - | - - - | - - - | - - - | 29000 | - - - | 47500 | 14.3 | 12.2 | 46500 | 29000 | 7.5 | No | 215756653 | No | N/A | USA
EL16KP1-048-230A** | CK40[C,U]T-50/60C-**+TDR | ML180UH110V60C | R-454B | - - - | - - - | - - - | - - - | 28800 | - - - | 47500 | 14.3 | 12.2 | 46500 | 28800 | 7.5 | No | 215756656 | No | N/A | USA
EL16KP1-048-230A** | CK40[C,U]T-50/60C-**+TDR | ML180UH110XE60C | R-454B | - - - | - - - | - - - | - - - | 29000 | - - - | 47500 | 14.3 | 12.2 | 46500 | 29000 | 7.5 | No | 215756660 | No | N/A | USA
EL16KP1-048-230A** | CK40[C,U]T-50/60C-**+TDR | ML193UH090XE48C | R-454B | - - - | - - - | - - - | - - - | 28600 | - - - | 47000 | 14.3 | 12.2 | 46000 | 28600 | 7.5 | No | 215756662 | No | N/A | USA
EL16KP1-048-230A** | CK40[C,U]T-50/60C-**+TDR | ML193UH110XE48C | R-454B | - - - | - - - | - - - | - - - | 28600 | - - - | 47000 | 14.3 | 12.2 | 46500 | 28600 | 7.5 | No | 215756664 | No | N/A | USA
EL16KP1-048-230A** | CK40[C,U]T-50/60C-**+TDR | ML193UH110XE60C | R-454B | - - - | - - - | - - - | - - - | 28800 | - - - | 47500 | 14.3 | 12.2 | 46500 | 28800 | 7.5 | No | 215756666 | No | N/A | USA
EL16KP1-048-230A** | CK40[C,U]T-50/60C-**+TDR | ML196UH090XE60C | R-454B | - - - | - - - | - - - | - - - | 29000 | - - - | 47500 | 14.3 | 12 | 46500 | 29000 | 7.5 | No | 215756669 | No | N/A | USA
EL16KP1-048-230A** | CK40[C,U]T-50/60C-**+TDR | ML196UH110XE60C | R-454B | - - - | - - - | - - - | - - - | 29200 | - - - | 47500 | 14.3 | 12 | 47000 | 29200 | 7.5 | No | 215756672 | No | N/A | USA
EL16KP1-048-230A** | CK40[C,U]T-50/60C-**+TDR | ML296UH090XV48C | R-454B | - - - | - - - | - - - | - - - | 29000 | - - - | 47500 | 14.3 | 12 | 47000 | 29000 | 7.5 | No | 215756674 | No | N/A | USA
EL16KP1-048-230A** | CK40[C,U]T-50/60C-**+TDR | SL280UH080NV60C | R-454B | - - - | - - - | - - - | - - - | 29000 | - - - | 48000 | 14.3 | 12.2 | 47000 | 29000 | 7.5 | No | 215756677 | No | N/A | USA
EL16KP1-048-230A** | CK40[C,U]T-50/60C-**+TDR | SL280UH090V60C | R-454B | - - - | - - - | - - - | - - - | 29000 | - - - | 47500 | 14.3 | 12 | 47000 | 29000 | 7.5 | No | 215756679 | No | N/A | USA
EL16KP1-048-230A** | CK40[C,U]T-50/60C-**+TDR | SL280UH090XV60C | R-454B | - - - | - - - | - - - | - - - | 29000 | - - - | 47500 | 14.3 | 12 | 47000 | 29000 | 7.5 | No | 215756681 | No | N/A | USA
EL16KP1-048-230A** | CK40[C,U]T-50/60C-**+TDR | SL280UH100NV60C | R-454B | - - - | - - - | - - - | - - - | 29000 | - - - | 47500 | 14.3 | 12 | 46500 | 29000 | 7.5 | No | 215756683 | No | N/A | USA
EL16KP1-048-230A** | CK40[C,U]T-50/60C-**+TDR | SL280UH110V60C | R-454B | - - - | - - - | - - - | - - - | 29000 | - - - | 47500 | 14.3 | 12 | 46500 | 29000 | 7.5 | No | 215756686 | No | N/A | USA
EL16KP1-048-230A** | CK40[C,U]T-50/60C-**+TDR | SL280UH110XV60C | R-454B | - - - | - - - | - - - | - - - | 29000 | - - - | 47500 | 14.3 | 12 | 46500 | 29000 | 7.5 | No | 215756688 | No | N/A | USA
EL16KP1-048-230A** | CK40[C,U]T-50/60C-**+TDR | SLP99UH090XV36C | R-454B | - - - | - - - | - - - | - - - | 28400 | - - - | 46500 | 14.3 | 12 | 46000 | 28400 | 7.5 | No | 215756691 | No | N/A | USA
EL16KP1-048-230A** | CK40[C,U]T-50/60C-**+TDR | SLP99UH110XV60C | R-454B | - - - | - - - | - - - | - - - | 29000 | - - - | 47500 | 14.3 | 12 | 47000 | 29000 | 7.5 | No | 215756694 | No | N/A | USA
EL16KP1-048-230A** | CK40[C,U]T-60C-**+TDR | EL180UH100NE60C | R-454B | - - - | - - - | - - - | - - - | 30400 | - - - | 48000 | 14.7 | 12.6 | 47000 | 30400 | 8 | No | 215756696 | No | N/A | USA
EL16KP1-048-230A** | CK40[C,U]T-60C-**+TDR | EL195UH100NE60C | R-454B | - - - | - - - | - - - | - - - | 30200 | - - - | 48000 | 14.7 | 12.4 | 47000 | 30200 | 8 | No | 215756698 | No | N/A | USA
EL16KP1-048-230A** | CK40[C,U]T-60C-**+TDR | EL196UH090XE48C | R-454B | - - - | - - - | - - - | - - - | 29800 | - - - | 48000 | 15.2 | 12.8 | 46500 | 29800 | 8 | Yes | 215756702 | Yes-South | No | USA
EL16KP1-048-230A** | CK40[C,U]T-60C-**+TDR | EL196UH110XE60C | R-454B | - - - | - - - | - - - | - - - | 30200 | - - - | 48000 | 14.7 | 12.6 | 47000 | 30200 | 8 | No | 215756704 | No | N/A | USA
EL16KP1-048-230A** | CK40[C,U]T-60C-**+TDR | EL280UH110E48C | R-454B | - - - | - - - | - - - | - - - | 29800 | - - - | 48000 | 15.2 | 13 | 46500 | 29800 | 8 | Yes | 215756707 | Yes-South | No | USA
EL16KP1-048-230A** | CK40[C,U]T-60C-**+TDR | EL280UH110E60C | R-454B | - - - | - - - | - - - | - - - | 30200 | - - - | 48000 | 15.2 | 12.8 | 47000 | 30200 | 8.1 | Yes | 215756709 | Yes-Both | No | USA
EL16KP1-048-230A** | CK40[C,U]T-60C-**+TDR | EL280UH110XE60C | R-454B | - - - | - - - | - - - | - - - | 30200 | - - - | 48000 | 15.2 | 12.8 | 47000 | 30200 | 8.1 | Yes | 215756712 | Yes-Both | No | USA
EL16KP1-048-230A** | CK40[C,U]T-60C-**+TDR | EL297UH090XE48C | R-454B | - - - | - - - | - - - | - - - | 29800 | - - - | 48000 | 15.2 | 12.8 | 46000 | 29800 | 8 | Yes | 215756801 | Yes-South | No | USA,Canada
EL16KP1-048-230A** | CK40[C,U]T-60C-**+TDR | EL297UH090XV36C | R-454B | - - - | - - - | - - - | - - - | 29600 | - - - | 48000 | 15.2 | 12.6 | 46000 | 29600 | 7.8 | Yes | 215756803 | Yes-South | No | USA,Canada
EL16KP1-048-230A** | CK40[C,U]T-60C-**+TDR | EL297UH090XV48C | R-454B | - - - | - - - | - - - | - - - | 30200 | - - - | 48000 | 14.7 | 12.6 | 47000 | 30200 | 8 | No | 215756714 | No | N/A | USA
EL16KP1-048-230A** | CK40[C,U]T-60C-**+TDR | EL297UH090XV60C | R-454B | - - - | - - - | - - - | - - - | 30200 | - - - | 48000 | 14.7 | 12.4 | 47000 | 30200 | 8 | No | 215756718 | No | N/A | USA
EL16KP1-048-230A** | CK40[C,U]T-60C-**+TDR | EL297UH110XE60C | R-454B | - - - | - - - | - - - | - - - | 30200 | - - - | 48000 | 14.7 | 12.6 | 47000 | 30200 | 8 | No | 215756721 | No | N/A | USA
EL16KP1-048-230A** | CK40[C,U]T-60C-**+TDR | EL297UH110XV48C | R-454B | - - - | - - - | - - - | - - - | 30200 | - - - | 48000 | 14.7 | 12.6 | 47000 | 30200 | 8 | No | 215756723 | No | N/A | USA
EL16KP1-048-230A** | CK40[C,U]T-60C-**+TDR | EL297UH110XV60C | R-454B | - - - | - - - | - - - | - - - | 30400 | - - - | 48000 | 14.7 | 12.6 | 47000 | 30400 | 8 | No | 215756725 | No | N/A | USA
EL16KP1-048-230A** | CK40[C,U]T-60C-**+TDR | ML180UH090E60C | R-454B | - - - | - - - | - - - | - - - | 30200 | - - - | 48000 | 15.2 | 12.8 | 47000 | 30200 | 8 | Yes | 215756727 | Yes-South | No | USA
EL16KP1-048-230A** | CK40[C,U]T-60C-**+TDR | ML180UH110E60C | R-454B | - - - | - - - | - - - | - - - | 30000 | - - - | 48000 | 15.2 | 12.8 | 47000 | 30000 | 8 | Yes | 215756730 | Yes-South | No | USA
EL16KP1-048-230A** | CK40[C,U]T-60C-**+TDR | ML180UH110V60C | R-454B | - - - | - - - | - - - | - - - | 30000 | - - - | 48000 | 15.2 | 13 | 46500 | 30000 | 8.1 | Yes | 215756732 | Yes-Both | No | USA
EL16KP1-048-230A** | CK40[C,U]T-60C-**+TDR | ML180UH110XE60C | R-454B | - - - | - - - | - - - | - - - | 30000 | - - - | 48000 | 15.2 | 12.8 | 47000 | 30000 | 8 | Yes | 215756734 | Yes-South | No | USA
EL16KP1-048-230A** | CK40[C,U]T-60C-**+TDR | ML193UH090XE48C | R-454B | - - - | - - - | - - - | - - - | 29800 | - - - | 48000 | 15.2 | 12.8 | 46500 | 29800 | 8 | Yes | 215756737 | Yes-South | No | USA
EL16KP1-048-230A** | CK40[C,U]T-60C-**+TDR | ML193UH110XE48C | R-454B | - - - | - - - | - - - | - - - | 29800 | - - - | 48000 | 15.2 | 12.8 | 46500 | 29800 | 8 | Yes | 215756740 | Yes-South | No | USA
EL16KP1-048-230A** | CK40[C,U]T-60C-**+TDR | ML193UH110XE60C | R-454B | - - - | - - - | - - - | - - - | 30000 | - - - | 48000 | 15.2 | 12.8 | 46500 | 30000 | 8 | Yes | 215756742 | Yes-South | No | USA
EL16KP1-048-230A** | CK40[C,U]T-60C-**+TDR | ML196UH090XE48C | R-454B | - - - | - - - | - - - | - - - | 29800 | - - - | 48000 | 15.2 | 12.8 | 46500 | 29800 | 8 | Yes | 215756806 | Yes-South | No | USA,Canada
EL16KP1-048-230A** | CK40[C,U]T-60C-**+TDR | ML196UH090XE60C | R-454B | - - - | - - - | - - - | - - - | 30000 | - - - | 48000 | 14.7 | 12.8 | 47000 | 30000 | 8 | No | 215756745 | No | N/A | USA
EL16KP1-048-230A** | CK40[C,U]T-60C-**+TDR | ML196UH110XE60C | R-454B | - - - | - - - | - - - | - - - | 30200 | - - - | 48000 | 14.7 | 12.6 | 47000 | 30200 | 8 | No | 215756748 | No | N/A | USA
EL16KP1-048-230A** | CK40[C,U]T-60C-**+TDR | ML296UH090XV48C | R-454B | - - - | - - - | - - - | - - - | 30200 | - - - | 48000 | 14.7 | 12.6 | 47000 | 30200 | 8 | No | 215756752 | No | N/A | USA
EL16KP1-048-230A** | CK40[C,U]T-60C-**+TDR | ML296UH110XV60C | R-454B | - - - | - - - | - - - | - - - | 30200 | - - - | 48000 | 14.7 | 12.6 | 47000 | 30200 | 8 | No | 215756755 | No | N/A | USA
EL16KP1-048-230A** | CK40[C,U]T-60C-**+TDR | SL280UH080NV60C | R-454B | - - - | - - - | - - - | - - - | 30200 | - - - | 48000 | 15.2 | 12.6 | 47000 | 30200 | 8 | Yes | 215756757 | Yes-South | No | USA
EL16KP1-048-230A** | CK40[C,U]T-60C-**+TDR | SL280UH090V60C | R-454B | - - - | - - - | - - - | - - - | 30200 | - - - | 48000 | 14.7 | 12.8 | 47000 | 30200 | 8 | No | 215756759 | No | N/A | USA
EL16KP1-048-230A** | CK40[C,U]T-60C-**+TDR | SL280UH090XV60C | R-454B | - - - | - - - | - - - | - - - | 30200 | - - - | 48000 | 14.7 | 12.8 | 47000 | 30200 | 8 | No | 215756762 | No | N/A | USA
EL16KP1-048-230A** | CK40[C,U]T-60C-**+TDR | SL280UH100NV60C | R-454B | - - - | - - - | - - - | - - - | 30000 | - - - | 48000 | 15.2 | 12.8 | 46500 | 30000 | 8 | Yes | 215756764 | Yes-South | No | USA
EL16KP1-048-230A** | CK40[C,U]T-60C-**+TDR | SL280UH110V60C | R-454B | - - - | - - - | - - - | - - - | 30000 | - - - | 48000 | 15.2 | 12.8 | 46500 | 30000 | 8 | Yes | 215756767 | Yes-South | No | USA
EL16KP1-048-230A** | CK40[C,U]T-60C-**+TDR | SL280UH110XV60C | R-454B | - - - | - - - | - - - | - - - | 30200 | - - - | 48000 | 14.7 | 12.8 | 47000 | 30200 | 8 | No | 215756769 | No | N/A | USA
EL16KP1-048-230A** | CK40[C,U]T-60C-**+TDR | SL297UH080NV48C | R-454B | - - - | - - - | - - - | - - - | 30600 | - - - | 48000 | 14.3 | 12.2 | 47500 | 30600 | 7.8 | No | 215756771 | No | N/A | USA
EL16KP1-048-230A** | CK40[C,U]T-60C-**+TDR | SL297UH080NV60C | R-454B | - - - | - - - | - - - | - - - | 30200 | - - - | 48000 | 14.7 | 12.6 | 47000 | 30200 | 8 | No | 215756773 | No | N/A | USA
EL16KP1-048-230A** | CK40[C,U]T-60C-**+TDR | SLP99UH090XV36C | R-454B | - - - | - - - | - - - | - - - | 29600 | - - - | 48000 | 14.7 | 12.6 | 46000 | 29600 | 7.8 | No | 215756775 | No | N/A | USA
EL16KP1-048-230A** | CK40[C,U]T-60C-**+TDR | SLP99UH090XV48C | R-454B | - - - | - - - | - - - | - - - | 30200 | - - - | 48000 | 14.7 | 12.6 | 47000 | 30200 | 8 | No | 215756778 | No | N/A | USA
EL16KP1-048-230A** | CK40[C,U]T-60C-**+TDR | SLP99UH090XV60C | R-454B | - - - | - - - | - - - | - - - | 30200 | - - - | 48000 | 14.7 | 12.6 | 47000 | 30200 | 8 | No | 215756780 | No | N/A | USA
EL16KP1-048-230A** | CK40[C,U]T-60C-**+TDR | SLP99UH110XV60C | R-454B | - - - | - - - | - - - | - - - | 30200 | - - - | 48000 | 14.7 | 12.6 | 47000 | 30200 | 8 | No | 215756783 | No | N/A | USA
EL16KP1-048-230A** | CK40DT-50/60C-**+TDR | ML180DF110E60C | R-454B | - - - | - - - | - - - | - - - | 31400 | - - - | 48000 | 14.7 | 12.6 | 48000 | 31400 | 7.5 | No | 215756786 | No | N/A | USA
EL16KP1-048-230A** | CK40DT-50/60C-**+TDR | ML193DF090XE48C | R-454B | - - - | - - - | - - - | - - - | 31200 | - - - | 47500 | 14.7 | 12.6 | 48000 | 31200 | 7.5 | No | 215756788 | No | N/A | USA
EL16KP1-048-230A** | CK40DT-50/60C-**+TDR | ML196DF090XE48C | R-454B | - - - | - - - | - - - | - - - | 31200 | - - - | 47500 | 14.7 | 12.6 | 48000 | 31200 | 7.5 | No | 215756791 | No | N/A | USA
EL16KP1-048-230A** | CK40DT-50/60C-**+TDR | ML296DF090XV60C | R-454B | - - - | - - - | - - - | - - - | 31600 | - - - | 47500 | 14.3 | 12.2 | 48000 | 31600 | 7.25 | No | 215756793 | No | N/A | USA
EL16KP1-048-230A** | CK40DT-50/60C-**+TDR | SL280DF090V60C | R-454B | - - - | - - - | - - - | - - - | 31600 | - - - | 48000 | 14.3 | 12.4 | 48000 | 31600 | 7.5 | No | 215756795 | No | N/A | USA
EL16KP1-048-230A** | CK40DT-50/60C-**+TDR | SL280DF110V60C | R-454B | - - - | - - - | - - - | - - - | 31400 | - - - | 48000 | 14.7 | 12.4 | 48000 | 31400 | 7.5 | No | 215756797 | No | N/A | USA
EL16KP1-048-230A** | CK40HT-48B-**+TDR | EL280UH090E48B | R-454B | - - - | - - - | - - - | - - - | 29800 | - - - | 47500 | 14.3 | 12.4 | 47500 | 29800 | 7.5 | No | 216030514 | No | N/A | USA
EL16KP1-048-230A** | CK40HT-48B-**+TDR | EL280UH090XE48B | R-454B | - - - | - - - | - - - | - - - | 29800 | - - - | 47500 | 14.3 | 12.4 | 47500 | 29800 | 7.5 | No | 216030515 | No | N/A | USA
EL16KP1-048-230A** | CK40HT-48B-**+TDR | ML180UH070V48B | R-454B | - - - | - - - | - - - | - - - | 30200 | - - - | 48000 | 14.3 | 12 | 48000 | 30200 | 7.5 | No | 215756800 | No | N/A | USA
EL16KP1-048-230A** | CK40HT-48B-**+TDR | ML180UH090E48B | R-454B | - - - | - - - | - - - | - - - | 29600 | - - - | 47500 | 14.7 | 12.6 | 47000 | 29600 | 7.5 | No | 216030516 | No | N/A | USA
EL16KP1-048-230A** | CK40HT-48B-**+TDR | ML180UH090XE48B | R-454B | - - - | - - - | - - - | - - - | 29600 | - - - | 47500 | 14.7 | 12.6 | 47000 | 29600 | 7.5 | No | 216030517 | No | N/A | USA
EL16KP1-048-230A** | CK40HT-48C-**+TDR | EL280UH110E48C | R-454B | - - - | - - - | - - - | - - - | 29800 | - - - | 47500 | 14.3 | 12.2 | 47000 | 29800 | 7.5 | No | 216030518 | No | N/A | USA
EL16KP1-048-230A** | CK40HT-48C-**+TDR | EL280UH110E60C | R-454B | - - - | - - - | - - - | - - - | 30400 | - - - | 48000 | 14.3 | 12 | 47500 | 30400 | 7.5 | No | 216030519 | No | N/A | USA
EL16KP1-048-230A** | CK40HT-48C-**+TDR | EL280UH110XE60C | R-454B | - - - | - - - | - - - | - - - | 30400 | - - - | 48000 | 14.3 | 12 | 47500 | 30400 | 7.5 | No | 216030520 | No | N/A | USA
EL16KP1-048-230A** | CK40HT-48C-**+TDR | ML180UH090E60C | R-454B | - - - | - - - | - - - | - - - | 30200 | - - - | 48000 | 14.3 | 12.2 | 47000 | 30200 | 7.5 | No | 216030521 | No | N/A | USA
EL16KP1-048-230A** | CK40HT-48C-**+TDR | ML180UH110E60C | R-454B | - - - | - - - | - - - | - - - | 30200 | - - - | 47500 | 14.3 | 12 | 47000 | 30200 | 7.5 | No | 216030522 | No | N/A | USA
EL16KP1-048-230A** | CK40HT-48C-**+TDR | ML180UH110V60C | R-454B | - - - | - - - | - - - | - - - | 30200 | - - - | 48000 | 14.3 | 12.2 | 47000 | 30200 | 7.5 | No | 216030523 | No | N/A | USA
EL16KP1-048-230A** | CK40HT-48C-**+TDR | ML180UH110XE60C | R-454B | - - - | - - - | - - - | - - - | 30200 | - - - | 47500 | 14.3 | 12 | 47000 | 30200 | 7.5 | No | 216030524 | No | N/A | USA
EL16KP1-048-230A** | CK40HT-48C-**+TDR | ML193UH110XE60C | R-454B | - - - | - - - | - - - | - - - | 30200 | - - - | 47500 | 14.3 | 12 | 47000 | 30200 | 7.5 | No | 216030525 | No | N/A | USA
EL16KP1-048-230A** | CK40HT-51/61C-**+TDR | EL196UH110XE60C | R-454B | - - - | - - - | - - - | - - - | 30400 | - - - | 48000 | 14.3 | 12.2 | 47500 | 30400 | 7.8 | No | 216030526 | No | N/A | USA,Canada
EL16KP1-048-230A** | CK40HT-51/61C-**+TDR | EL280UH110E48C | R-454B | - - - | - - - | - - - | - - - | 29800 | - - - | 48000 | 14.7 | 12.4 | 47000 | 29800 | 7.8 | No | 216030527 | No | N/A | USA
EL16KP1-048-230A** | CK40HT-51/61C-**+TDR | EL280UH110E60C | R-454B | - - - | - - - | - - - | - - - | 30400 | - - - | 48000 | 14.3 | 12.4 | 47500 | 30400 | 7.8 | No | 216030528 | No | N/A | USA
EL16KP1-048-230A** | CK40HT-51/61C-**+TDR | EL280UH110XE60C | R-454B | - - - | - - - | - - - | - - - | 30400 | - - - | 48000 | 14.3 | 12.4 | 47500 | 30400 | 7.8 | No | 216030529 | No | N/A | USA
EL16KP1-048-230A** | CK40HT-51/61C-**+TDR | EL297UH090XV36C | R-454B | - - - | - - - | - - - | - - - | 29800 | - - - | 48000 | 14.3 | 12.2 | 46500 | 29800 | 7.5 | No | 216030530 | No | N/A | USA,Canada
EL16KP1-048-230A** | CK40HT-51/61C-**+TDR | EL297UH110XE60C | R-454B | - - - | - - - | - - - | - - - | 30400 | - - - | 48000 | 14.3 | 12.2 | 47500 | 30400 | 7.8 | No | 216030531 | No | N/A | USA,Canada
EL16KP1-048-230A** | CK40HT-51/61C-**+TDR | EL297UH110XV48C | R-454B | - - - | - - - | - - - | - - - | 30400 | - - - | 48000 | 14.3 | 12.2 | 47500 | 30400 | 7.5 | No | 216030532 | No | N/A | USA,Canada
EL16KP1-048-230A** | CK40HT-51/61C-**+TDR | EL297UH110XV60C | R-454B | - - - | - - - | - - - | - - - | 30400 | - - - | 48000 | 14.3 | 12.2 | 47500 | 30400 | 7.8 | No | 216030533 | No | N/A | USA,Canada
EL16KP1-048-230A** | CK40HT-51/61C-**+TDR | ML180UH090E60C | R-454B | - - - | - - - | - - - | - - - | 30200 | - - - | 48000 | 14.7 | 12.4 | 47500 | 30200 | 7.8 | No | 216030534 | No | N/A | USA
EL16KP1-048-230A** | CK40HT-51/61C-**+TDR | ML180UH110E60C | R-454B | - - - | - - - | - - - | - - - | 30200 | - - - | 48000 | 14.3 | 12.2 | 47500 | 30200 | 7.8 | No | 216030535 | No | N/A | USA
EL16KP1-048-230A** | CK40HT-51/61C-**+TDR | ML180UH110V60C | R-454B | - - - | - - - | - - - | - - - | 30200 | - - - | 48000 | 14.7 | 12.4 | 47000 | 30200 | 7.8 | No | 216030536 | No | N/A | USA
EL16KP1-048-230A** | CK40HT-51/61C-**+TDR | ML180UH110XE60C | R-454B | - - - | - - - | - - - | - - - | 30200 | - - - | 48000 | 14.3 | 12.2 | 47500 | 30200 | 7.8 | No | 216030537 | No | N/A | USA
EL16KP1-048-230A** | CK40HT-51/61C-**+TDR | ML193UH090XE48C | R-454B | - - - | - - - | - - - | - - - | 30000 | - - - | 48000 | 14.3 | 12.2 | 47000 | 30000 | 7.5 | No | 216030538 | No | N/A | USA
EL16KP1-048-230A** | CK40HT-51/61C-**+TDR | ML193UH110XE48C | R-454B | - - - | - - - | - - - | - - - | 29800 | - - - | 48000 | 14.7 | 12.4 | 46500 | 29800 | 7.5 | No | 216030539 | No | N/A | USA
EL16KP1-048-230A** | CK40HT-51/61C-**+TDR | ML193UH110XE60C | R-454B | - - - | - - - | - - - | - - - | 30200 | - - - | 48000 | 14.3 | 12.4 | 47000 | 30200 | 7.8 | No | 216030540 | No | N/A | USA
EL16KP1-048-230A** | CK40HT-51/61C-**+TDR | ML196UH090XE60C | R-454B | - - - | - - - | - - - | - - - | 30200 | - - - | 48000 | 14.3 | 12.2 | 47000 | 30200 | 7.5 | No | 216030541 | No | N/A | USA,Canada
EL16KP1-048-230A** | CK40HT-51/61C-**+TDR | ML196UH110XE60C | R-454B | - - - | - - - | - - - | - - - | 30400 | - - - | 48000 | 14.3 | 12.2 | 47500 | 30400 | 7.8 | No | 216030542 | No | N/A | USA,Canada
EL16KP1-048-230A** | CK40HT-51/61C-**+TDR | ML296UH090XV48C | R-454B | - - - | - - - | - - - | - - - | 30600 | - - - | 48000 | 14.3 | 12 | 47500 | 30600 | 7.8 | No | 216030543 | No | N/A | USA,Canada
EL16KP1-048-230A** | CK40HT-51/61C-**+TDR | ML296UH110XV60C | R-454B | - - - | - - - | - - - | - - - | 30400 | - - - | 48000 | 14.3 | 12.2 | 47500 | 30400 | 7.8 | No | 216030544 | No | N/A | USA,Canada
EL16KP1-048-230A** | CK40HT-51/61C-**+TDR | SL280UH080NV60C | R-454B | - - - | - - - | - - - | - - - | 30400 | - - - | 48000 | 14.3 | 12.2 | 47500 | 30400 | 7.8 | No | 216030545 | No | N/A | USA
EL16KP1-048-230A** | CK40HT-51/61C-**+TDR | SL280UH090V60C | R-454B | - - - | - - - | - - - | - - - | 30400 | - - - | 48000 | 14.3 | 12.2 | 47500 | 30400 | 7.8 | No | 216030546 | No | N/A | USA
EL16KP1-048-230A** | CK40HT-51/61C-**+TDR | SL280UH090XV60C | R-454B | - - - | - - - | - - - | - - - | 30400 | - - - | 48000 | 14.3 | 12.2 | 47500 | 30400 | 7.8 | No | 216030547 | No | N/A | USA
EL16KP1-048-230A** | CK40HT-51/61C-**+TDR | SL280UH100NV60C | R-454B | - - - | - - - | - - - | - - - | 30200 | - - - | 48000 | 14.3 | 12.2 | 47000 | 30200 | 7.8 | No | 216030548 | No | N/A | USA
EL16KP1-048-230A** | CK40HT-51/61C-**+TDR | SL280UH110V60C | R-454B | - - - | - - - | - - - | - - - | 30200 | - - - | 48000 | 14.3 | 12.2 | 47000 | 30200 | 7.8 | No | 216030549 | No | N/A | USA
EL16KP1-048-230A** | CK40HT-51/61C-**+TDR | SL280UH110XV60C | R-454B | - - - | - - - | - - - | - - - | 30200 | - - - | 48000 | 14.3 | 12.2 | 47000 | 30200 | 7.8 | No | 216030550 | No | N/A | USA
EL16KP1-048-230A** | CK40HT-51/61C-**+TDR | SLP99UH090XV36C | R-454B | - - - | - - - | - - - | - - - | 29800 | - - - | 48000 | 14.3 | 12.2 | 46500 | 29800 | 7.5 | No | 216030551 | No | N/A | USA,Canada
EL16KP1-048-230A** | CK40HT-51/61C-**+TDR | SLP99UH110XV60C | R-454B | - - - | - - - | - - - | - - - | 30400 | - - - | 48000 | 14.3 | 12.2 | 47500 | 30400 | 7.8 | No | 216030552 | No | N/A | USA,Canada
EL16KP1-048-230A** | CK40HT-60D-**+TDR | EL297UH135XE60D | R-454B | - - - | - - - | - - - | - - - | 28800 | - - - | 48000 | 14.7 | 12.4 | 46500 | 28800 | 7.5 | No | 216030480 | No | N/A | USA,Canada
EL16KP1-048-230A** | CK40HT-60D-**+TDR | EL297UH135XV60D | R-454B | - - - | - - - | - - - | - - - | 29400 | - - - | 48000 | 14.7 | 12.4 | 47000 | 29400 | 7.5 | No | 216030481 | No | N/A | USA,Canada
EL16KP1-048-230A** | CK40HT-60D-**+TDR | ML180UH135E60D | R-454B | - - - | - - - | - - - | - - - | 29800 | - - - | 48000 | 14.3 | 12.2 | 47500 | 29800 | 7.5 | No | 216030482 | No | N/A | USA
EL16KP1-048-230A** | CK40HT-60D-**+TDR | ML196UH135XE60D | R-454B | - - - | - - - | - - - | - - - | 29400 | - - - | 48000 | 14.7 | 12.4 | 47000 | 29400 | 7.5 | No | 216030483 | No | N/A | USA,Canada
EL16KP1-048-230A** | CK40HT-60D-**+TDR | SL280UH135V60D | R-454B | - - - | - - - | - - - | - - - | 29400 | - - - | 48000 | 14.7 | 12.4 | 47000 | 29400 | 7.5 | No | 216030484 | No | N/A | USA
EL16KP1-048-230A** | CK40HT-60D-**+TDR | SLP99UH135XV60D | R-454B | - - - | - - - | - - - | - - - | 29400 | - - - | 48000 | 14.7 | 12.4 | 47000 | 29400 | 7.5 | No | 216030485 | No | N/A | USA,Canada
EL16KP1-060-230A** | CBK45UHET-060-230-** | - - - | R-454B | - - - | - - - | - - - | - - - | 36200 | - - - | 57000 | 14.3 | 11.7 | 56000 | 36200 | 7.5 | No | 215747855 | No | N/A | USA
EL16KP1-060-230A** | CBK45UHVT-060-230-** | - - - | R-454B | - - - | - - - | - - - | - - - | 36000 | - - - | 57000 | 14.7 | 12.2 | 56000 | 36000 | 8.1 | No | 215747857 | No | N/A | USA
EL16KP1-060-230A** | CBK47UHET-060-230-** | - - - | R-454B | - - - | - - - | - - - | - - - | 35600 | - - - | 57500 | 14.3 | 11.7 | 55500 | 35600 | 8 | No | 215747856 | No | N/A | USA
EL16KP1-060-230A** | CBK48MVT-060-230-** | - - - | R-454B | - - - | - - - | - - - | - - - | 35400 | - - - | 58000 | 14.3 | 12 | 55500 | 35400 | 8 | No | 215747858 | No | N/A | USA
EL16KP1-060-230A** | CK40[C,U]T-49C-**+TDR | ML180UH090E60C | R-454B | - - - | - - - | - - - | - - - | 34200 | - - - | 58000 | 14.3 | 11.7 | 55500 | 34200 | 7.5 | No | 215747859 | No | N/A | USA
EL16KP1-060-230A** | CK40[C,U]T-49C-**+TDR | ML180UH110V60C | R-454B | - - - | - - - | - - - | - - - | 33800 | - - - | 57500 | 14.3 | 12 | 55000 | 33800 | 7.5 | No | 215747860 | No | N/A | USA
EL16KP1-060-230A** | CK40[C,U]T-49C-**+TDR | ML296UH090XV48C | R-454B | - - - | - - - | - - - | - - - | 34000 | - - - | 57000 | 14.3 | 11.7 | 55000 | 34000 | 7.5 | No | 215747861 | No | N/A | USA,Canada
EL16KP1-060-230A** | CK40[C,U]T-49C-**+TDR | SL280UH080NV60C | R-454B | - - - | - - - | - - - | - - - | 34200 | - - - | 57000 | 14.3 | 11.7 | 55000 | 34200 | 7.5 | No | 215747862 | No | N/A | USA
EL16KP1-060-230A** | CK40[C,U]T-49C-**+TDR | SL280UH090V60C | R-454B | - - - | - - - | - - - | - - - | 33200 | - - - | 57000 | 14.3 | 11.7 | 54500 | 33200 | 7.5 | No | 215747863 | No | N/A | USA
EL16KP1-060-230A** | CK40[C,U]T-49C-**+TDR | SL280UH090XV60C | R-454B | - - - | - - - | - - - | - - - | 33400 | - - - | 57000 | 14.3 | 11.7 | 55000 | 33400 | 7.5 | No | 215747864 | No | N/A | USA
EL16KP1-060-230A** | CK40[C,U]T-49C-**+TDR | SL280UH100NV60C | R-454B | - - - | - - - | - - - | - - - | 34000 | - - - | 58000 | 14.3 | 11.7 | 55000 | 34000 | 7.5 | No | 215747865 | No | N/A | USA
EL16KP1-060-230A** | CK40[C,U]T-49C-**+TDR | SLP99UH110XV60C | R-454B | - - - | - - - | - - - | - - - | 34200 | - - - | 57000 | 14.3 | 11.7 | 54500 | 34200 | 7.5 | No | 215747866 | No | N/A | USA,Canada
EL16KP1-060-230A** | CK40[C,U]T-60C-**+TDR | EL196UH110XE60C | R-454B | - - - | - - - | - - - | - - - | 34400 | - - - | 57000 | 14.3 | 12 | 54000 | 34400 | 7.8 | No | 215747867 | No | N/A | USA,Canada
EL16KP1-060-230A** | CK40[C,U]T-60C-**+TDR | EL280UH110E60C | R-454B | - - - | - - - | - - - | - - - | 33800 | - - - | 56500 | 14.7 | 12.4 | 53500 | 33800 | 7.8 | No | 215747868 | No | N/A | USA
EL16KP1-060-230A** | CK40[C,U]T-60C-**+TDR | EL280UH110XE60C | R-454B | - - - | - - - | - - - | - - - | 33800 | - - - | 56500 | 14.7 | 12.4 | 53500 | 33800 | 7.8 | No | 215747869 | No | N/A | USA
EL16KP1-060-230A** | CK40[C,U]T-60C-**+TDR | EL297UH110XE60C | R-454B | - - - | - - - | - - - | - - - | 34400 | - - - | 57000 | 14.3 | 12 | 54000 | 34400 | 7.8 | No | 215747870 | No | N/A | USA,Canada
EL16KP1-060-230A** | CK40[C,U]T-60C-**+TDR | EL297UH110XV48C | R-454B | - - - | - - - | - - - | - - - | 34400 | - - - | 56500 | 14.3 | 11.7 | 54000 | 34400 | 7.5 | No | 215747871 | No | N/A | USA,Canada
EL16KP1-060-230A** | CK40[C,U]T-60C-**+TDR | EL297UH110XV60C | R-454B | - - - | - - - | - - - | - - - | 34400 | - - - | 56500 | 14.3 | 12 | 54000 | 34400 | 7.5 | No | 215747872 | No | N/A | USA,Canada
EL16KP1-060-230A** | CK40[C,U]T-60C-**+TDR | ML180UH090E60C | R-454B | - - - | - - - | - - - | - - - | 34600 | - - - | 57500 | 14.3 | 12 | 54500 | 34600 | 7.8 | No | 215747873 | No | N/A | USA
EL16KP1-060-230A** | CK40[C,U]T-60C-**+TDR | ML180UH110E60C | R-454B | - - - | - - - | - - - | - - - | 34600 | - - - | 57500 | 14.3 | 12 | 54500 | 34600 | 7.8 | No | 215747874 | No | N/A | USA
EL16KP1-060-230A** | CK40[C,U]T-60C-**+TDR | ML180UH110V60C | R-454B | - - - | - - - | - - - | - - - | 34000 | - - - | 57000 | 14.7 | 12.4 | 53500 | 34000 | 7.8 | No | 215747875 | No | N/A | USA
EL16KP1-060-230A** | CK40[C,U]T-60C-**+TDR | ML180UH110XE60C | R-454B | - - - | - - - | - - - | - - - | 34600 | - - - | 57500 | 14.3 | 12 | 54500 | 34600 | 7.8 | No | 215747876 | No | N/A | USA
EL16KP1-060-230A** | CK40[C,U]T-60C-**+TDR | ML193UH110XE60C | R-454B | - - - | - - - | - - - | - - - | 34400 | - - - | 57000 | 14.3 | 12 | 54000 | 34400 | 7.8 | No | 215747877 | No | N/A | USA
EL16KP1-060-230A** | CK40[C,U]T-60C-**+TDR | ML196UH090XE60C | R-454B | - - - | - - - | - - - | - - - | 34400 | - - - | 56500 | 14.3 | 12 | 54000 | 34400 | 7.8 | No | 215747878 | No | N/A | USA,Canada
EL16KP1-060-230A** | CK40[C,U]T-60C-**+TDR | ML196UH110XE60C | R-454B | - - - | - - - | - - - | - - - | 33200 | - - - | 56500 | 14.7 | 12.2 | 53000 | 33200 | 7.5 | No | 215747879 | No | N/A | USA,Canada
EL16KP1-060-230A** | CK40[C,U]T-60C-**+TDR | ML296UH090XV48C | R-454B | - - - | - - - | - - - | - - - | 34200 | - - - | 57000 | 14.3 | 12.2 | 54000 | 34200 | 7.8 | No | 215747880 | No | N/A | USA,Canada
EL16KP1-060-230A** | CK40[C,U]T-60C-**+TDR | ML296UH110XV60C | R-454B | - - - | - - - | - - - | - - - | 34400 | - - - | 57000 | 14.3 | 12 | 54000 | 34400 | 7.8 | No | 215747881 | No | N/A | USA,Canada
EL16KP1-060-230A** | CK40[C,U]T-60C-**+TDR | SL280UH080NV60C | R-454B | - - - | - - - | - - - | - - - | 34000 | - - - | 56500 | 14.7 | 12.2 | 53500 | 34000 | 7.8 | No | 215747882 | No | N/A | USA
EL16KP1-060-230A** | CK40[C,U]T-60C-**+TDR | SL280UH090V60C | R-454B | - - - | - - - | - - - | - - - | 34000 | - - - | 56500 | 14.3 | 12.2 | 53500 | 34000 | 7.8 | No | 215747883 | No | N/A | USA
EL16KP1-060-230A** | CK40[C,U]T-60C-**+TDR | SL280UH090XV60C | R-454B | - - - | - - - | - - - | - - - | 34000 | - - - | 56500 | 14.3 | 12.2 | 53500 | 34000 | 7.8 | No | 215747884 | No | N/A | USA
EL16KP1-060-230A** | CK40[C,U]T-60C-**+TDR | SL280UH100NV60C | R-454B | - - - | - - - | - - - | - - - | 34000 | - - - | 56500 | 14.3 | 12.2 | 53500 | 34000 | 7.8 | No | 215747885 | No | N/A | USA
EL16KP1-060-230A** | CK40[C,U]T-60C-**+TDR | SLP99UH110XV60C | R-454B | - - - | - - - | - - - | - - - | 34200 | - - - | 56500 | 14.3 | 12 | 54000 | 34200 | 7.8 | No | 215747886 | No | N/A | USA,Canada
EL16KP1-060-230A** | CK40[C,U]T-60D-**+TDR | EL297UH135XV60D | R-454B | - - - | - - - | - - - | - - - | 35400 | - - - | 56500 | 14.3 | 12 | 55500 | 35400 | 7.5 | No | 216030553 | No | N/A | USA,Canada
EL16KP1-060-230A** | CK40[C,U]T-60D-**+TDR | SL280UH135V60D | R-454B | - - - | - - - | - - - | - - - | 35400 | - - - | 57000 | 14.3 | 12 | 55500 | 35400 | 7.5 | No | 216030554 | No | N/A | USA
EL16KP1-060-230A** | CK40[C,U]T-60D-**+TDR | SLP99UH135XV60D | R-454B | - - - | - - - | - - - | - - - | 35400 | - - - | 56500 | 14.3 | 12 | 55500 | 35400 | 7.5 | No | 216030555 | No | N/A | USA,Canada
EL16KP1-060-230A** | CK40DT-60D-**+TDR | ML180DF110E60C | R-454B | - - - | - - - | - - - | - - - | 36600 | - - - | 57000 | 14.7 | 12.4 | 59500 | 36600 | 7.5 | No | 215747887 | No | N/A | USA
EL16KP1-060-230A** | CK40DT-60D-**+TDR | SL280DF110V60C | R-454B | - - - | - - - | - - - | - - - | 37000 | - - - | 57500 | 14.7 | 12.4 | 60000 | 37000 | 7.5 | No | 215747888 | No | N/A | USA
EL16KP1-060-230A** | CK40HT-51/61C-**+TDR | EL196UH110XE60C | R-454B | - - - | - - - | - - - | - - - | 36000 | - - - | 57500 | 14.3 | 12 | 56000 | 36000 | 7.5 | No | 215747889 | No | N/A | USA,Canada
EL16KP1-060-230A** | CK40HT-51/61C-**+TDR | EL280UH110E60C | R-454B | - - - | - - - | - - - | - - - | 35400 | - - - | 57500 | 14.7 | 12.4 | 55500 | 35400 | 7.5 | No | 215747890 | No | N/A | USA
EL16KP1-060-230A** | CK40HT-51/61C-**+TDR | EL280UH110XE60C | R-454B | - - - | - - - | - - - | - - - | 35400 | - - - | 57500 | 14.7 | 12.4 | 55500 | 35400 | 7.5 | No | 215747891 | No | N/A | USA
EL16KP1-060-230A** | CK40HT-51/61C-**+TDR | EL297UH110XE60C | R-454B | - - - | - - - | - - - | - - - | 35800 | - - - | 57000 | 14.3 | 12 | 56000 | 35800 | 7.5 | No | 215747892 | No | N/A | USA,Canada
EL16KP1-060-230A** | CK40HT-51/61C-**+TDR | ML180UH090E60C | R-454B | - - - | - - - | - - - | - - - | 36200 | - - - | 58000 | 14.3 | 12 | 56500 | 36200 | 7.5 | No | 215747893 | No | N/A | USA
EL16KP1-060-230A** | CK40HT-51/61C-**+TDR | ML180UH110E60C | R-454B | - - - | - - - | - - - | - - - | 36200 | - - - | 57500 | 14.3 | 12 | 56500 | 36200 | 7.5 | No | 215747894 | No | N/A | USA
EL16KP1-060-230A** | CK40HT-51/61C-**+TDR | ML180UH110V60C | R-454B | - - - | - - - | - - - | - - - | 35600 | - - - | 57500 | 14.7 | 12.2 | 56000 | 35600 | 7.5 | No | 215747895 | No | N/A | USA
EL16KP1-060-230A** | CK40HT-51/61C-**+TDR | ML180UH110XE60C | R-454B | - - - | - - - | - - - | - - - | 36200 | - - - | 57500 | 14.3 | 12 | 56500 | 36200 | 7.5 | No | 215747896 | No | N/A | USA
EL16KP1-060-230A** | CK40HT-51/61C-**+TDR | ML196UH090XE60C | R-454B | - - - | - - - | - - - | - - - | 35800 | - - - | 57000 | 14.3 | 12 | 56000 | 35800 | 7.5 | No | 215747897 | No | N/A | USA,Canada
EL16KP1-060-230A** | CK40HT-51/61C-**+TDR | ML296UH110XV60C | R-454B | - - - | - - - | - - - | - - - | 36000 | - - - | 57500 | 14.3 | 12 | 56000 | 36000 | 7.5 | No | 215747898 | No | N/A | USA,Canada
EL16KP1-060-230A** | CK40HT-51/61C-**+TDR | SL280UH080NV60C | R-454B | - - - | - - - | - - - | - - - | 35600 | - - - | 57000 | 14.7 | 12 | 56000 | 35600 | 7.5 | No | 215747899 | No | N/A | USA
EL16KP1-060-230A** | CK40HT-51/61C-**+TDR | SL280UH090V60C | R-454B | - - - | - - - | - - - | - - - | 35400 | - - - | 57500 | 14.7 | 12.2 | 55500 | 35400 | 7.5 | No | 215747900 | No | N/A | USA
EL16KP1-060-230A** | CK40HT-51/61C-**+TDR | SL280UH090XV60C | R-454B | - - - | - - - | - - - | - - - | 35400 | - - - | 57500 | 14.7 | 12.4 | 55500 | 35400 | 7.5 | No | 215747901 | No | N/A | USA
EL16KP1-060-230A** | CK40HT-51/61C-**+TDR | SL280UH100NV60C | R-454B | - - - | - - - | - - - | - - - | 35800 | - - - | 57000 | 14.3 | 12 | 56000 | 35800 | 7.5 | No | 215747902 | No | N/A | USA
EL16KP1-060-230A** | CK40HT-60D-**+TDR | EL297UH135XV60D | R-454B | - - - | - - - | - - - | - - - | 33800 | - - - | 56500 | 14.3 | 11.7 | 55000 | 33800 | 7.5 | No | 216030556 | No | N/A | USA,Canada
EL16KP1-060-230A** | CK40HT-60D-**+TDR | SL280UH135V60D | R-454B | - - - | - - - | - - - | - - - | 33800 | - - - | 56500 | 14.3 | 12 | 55000 | 33800 | 7.5 | No | 216030557 | No | N/A | USA
EL16KP1-060-230A** | CK40HT-60D-**+TDR | SLP99UH135XV60D | R-454B | - - - | - - - | - - - | - - - | 33800 | - - - | 56500 | 14.3 | 12 | 55000 | 33800 | 7.5 | No | 216030558 | No | N/A | USA,Canada
EL17XP1-018-230A** | C35-24A+TDR+TXV | EL180UH040NE36A | R-410A | 18000 | 17.4 | 14.5 | 16600 | 10600 | 9.8 | 18000 | 15.8 | 13.5 | 17000 | 10600 | 7.8 | Yes | 210288724 | Yes-South | No | USA
EL17XP1-018-230A** | C35-24A+TDR+TXV | EL180UH060NE36A | R-410A | 18000 | 17.4 | 14.5 | 16600 | 10600 | 9.8 | 18000 | 15.8 | 13.5 | 17000 | 10600 | 7.8 | Yes | 210288725 | Yes-South | No | USA
EL17XP1-018-230A** | C35-24A+TDR+TXV | EL280UH045E36A | R-410A | 18000 | 17.4 | 14.5 | 16400 | 11000 | 9.6 | 18000 | 16 | 13.5 | 17400 | 11000 | 8.1 | Yes | 210288726 | Yes-Both | No | USA
EL17XP1-018-230A** | C35-24A+TDR+TXV | EL280UH070E36A | R-410A | 18000 | 17.6 | 14.5 | 16800 | 10800 | 10 | 18000 | 16.4 | 13.5 | 17200 | 10800 | 8.1 | Yes | 210288727 | Yes-Both | No | USA
EL17XP1-018-230A** | C35-24A+TDR+TXV | EL280UH070XE36A | R-410A | 18000 | 17.6 | 14.5 | 16800 | 10800 | 10 | 18000 | 16.4 | 13.5 | 17200 | 10800 | 8.1 | Yes | 210288728 | Yes-Both | No | USA
EL17XP1-018-230A** | C35-24A+TDR+TXV | ML180UH030V36A | R-410A | 18000 | 17.6 | 14.5 | 16600 | 10600 | 9.8 | 18000 | 16.4 | 13.5 | 17000 | 10600 | 8.1 | Yes | 210288729 | Yes-Both | No | USA
EL17XP1-018-230A** | C35-24A+TDR+TXV | ML180UH045E36A | R-410A | 18000 | 17.6 | 14.5 | 16800 | 10800 | 10 | 18000 | 16.2 | 13.5 | 17200 | 10800 | 8 | Yes | 210288730 | Yes-South | No | USA
EL17XP1-018-230A** | C35-24A+TDR+TXV | ML180UH045V36A | R-410A | 18000 | 17.6 | 14.5 | 16600 | 10600 | 9.8 | 18000 | 16.4 | 13.5 | 17000 | 10600 | 8.1 | Yes | 210288731 | Yes-Both | No | USA
EL17XP1-018-230A** | C35-24A+TDR+TXV | ML180UH070E36A | R-410A | 18000 | 16.8 | 14 | 17000 | 10800 | 9.8 | 18000 | 16.4 | 13.5 | 17200 | 10800 | 8 | Yes | 210288732 | Yes-South | No | USA
EL17XP1-018-230A** | C35-24A+TDR+TXV | ML180UH070V36A | R-410A | 18000 | 17.4 | 14.5 | 16600 | 10800 | 9.8 | 18000 | 16.4 | 13.5 | 17200 | 10800 | 8 | Yes | 210288733 | Yes-South | No | USA
EL17XP1-018-230A** | C35-24A+TDR+TXV | ML180UH070XE36A | R-410A | 18000 | 16.8 | 14 | 17000 | 10800 | 9.8 | 18000 | 16.4 | 13.5 | 17200 | 10800 | 8 | Yes | 210288734 | Yes-South | No | USA
EL17XP1-018-230A** | C35-24A+TDR+TXV | SL280UH060NV36A | R-410A | 18000 | 17.8 | 15 | 16800 | 10800 | 10 | 18000 | 16.6 | 14 | 17400 | 10800 | 8.1 | Yes | 210288735 | Yes-Both | No | USA
EL17XP1-018-230A** | C35-24A+TDR+TXV | SL280UH070V36A | R-410A | 18000 | 17.6 | 14.5 | 17200 | 11200 | 9.8 | 18000 | 16 | 13.5 | 17800 | 11200 | 8.1 | Yes | 210288736 | Yes-Both | No | USA
EL17XP1-018-230A** | C35-24A+TDR+TXV | SL280UH070XV36A | R-410A | 18000 | 17.6 | 14.5 | 17200 | 11200 | 9.8 | 18000 | 16 | 13.5 | 17800 | 11200 | 8.1 | Yes | 210288737 | Yes-Both | No | USA
EL17XP1-018-230A** | C35-24B+TDR+TXV | EL180UH080NE48B | R-410A | - - - | - - - | - - - | - - - | 11200 | - - - | 18000 | 14.7 | 12.2 | 17600 | 11200 | 7.8 | No | 210288738 | No | N/A | USA
EL17XP1-018-230A** | C35-24B+TDR+TXV | EL195UH040NE36B | R-410A | 18000 | 16.6 | 14 | 17000 | 10800 | 9.6 | 18000 | 16 | 13.5 | 17200 | 10800 | 8 | Yes | 210288739 | Yes-South | No | USA,Canada
EL17XP1-018-230A** | C35-24B+TDR+TXV | EL195UH060NE36B | R-410A | 18000 | 16.6 | 14 | 17000 | 10800 | 9.6 | 18000 | 16 | 13.5 | 17200 | 10800 | 8 | Yes | 210288740 | Yes-South | No | USA,Canada
EL17XP1-018-230A** | C35-24B+TDR+TXV | EL196UH030XE36B | R-410A | 18000 | 17.2 | 14.5 | 16800 | 11000 | 9.8 | 18000 | 15.6 | 13 | 17400 | 11000 | 8 | Yes | 210288741 | Yes-South | No | USA,Canada
EL17XP1-018-230A** | C35-24B+TDR+TXV | EL196UH045XE36B | R-410A | 18000 | 16.6 | 14 | 17000 | 10800 | 9.6 | 18000 | 16 | 13.5 | 17200 | 10800 | 8 | Yes | 210288742 | Yes-South | No | USA,Canada
EL17XP1-018-230A** | C35-24B+TDR+TXV | EL196UH070XE36B | R-410A | 18000 | 16.6 | 14 | 17000 | 10800 | 9.6 | 18000 | 16 | 13.5 | 17200 | 10800 | 8 | Yes | 210288743 | Yes-South | No | USA,Canada
EL17XP1-018-230A** | C35-24B+TDR+TXV | EL280UH090E36B | R-410A | 18000 | 17.6 | 14.5 | 16800 | 10800 | 10 | 18000 | 16.4 | 14 | 17400 | 10800 | 8.1 | Yes | 210288744 | Yes-Both | No | USA
EL17XP1-018-230A** | C35-24B+TDR+TXV | EL280UH090E48B | R-410A | 18000 | 15.1 | 12.2 | 17200 | 11200 | 9 | 18000 | 14.7 | 12.2 | 17600 | 11200 | 7.8 | No | 210288745 | No | N/A | USA
EL17XP1-018-230A** | C35-24B+TDR+TXV | EL280UH090XE48B | R-410A | 18000 | 15.1 | 12.2 | 17200 | 11200 | 9 | 18000 | 14.7 | 12.2 | 17600 | 11200 | 7.8 | No | 210288746 | No | N/A | USA
EL17XP1-018-230A** | C35-24B+TDR+TXV | EL297UH045XE36B | R-410A | - - - | - - - | - - - | - - - | 10800 | - - - | 18000 | 16.2 | 13.5 | 17200 | 10800 | 8 | Yes | 213434181 | Yes-South | No | USA,Canada
EL17XP1-018-230A** | C35-24B+TDR+TXV | EL297UH045XV36B | R-410A | - - - | - - - | - - - | - - - | 11000 | - - - | 18000 | 16 | 13.5 | 17400 | 11000 | 8.1 | Yes | 213194551 | Yes-Both | No | USA,Canada
EL17XP1-018-230A** | C35-24B+TDR+TXV | EL297UH070XE36B | R-410A | - - - | - - - | - - - | - - - | 10800 | - - - | 18000 | 16 | 13.5 | 17000 | 10800 | 8 | Yes | 213630220 | Yes-South | No | USA
EL17XP1-018-230A** | C35-24B+TDR+TXV | EL297UH070XV36B | R-410A | - - - | - - - | - - - | - - - | 11000 | - - - | 18000 | 16.4 | 13.5 | 17400 | 11000 | 8.1 | Yes | 213194552 | Yes-Both | No | USA,Canada
EL17XP1-018-230A** | C35-24B+TDR+TXV | ML180UH070E36B | R-410A | 18000 | 16.8 | 14 | 17000 | 10800 | 9.6 | 18000 | 16.4 | 13.5 | 17200 | 10800 | 8 | Yes | 210288751 | Yes-South | No | USA
EL17XP1-018-230A** | C35-24B+TDR+TXV | ML180UH070V36B | R-410A | 18000 | 17.6 | 14.5 | 16600 | 10600 | 9.8 | 18000 | 16.4 | 14 | 17000 | 10600 | 8.1 | Yes | 210288752 | Yes-Both | No | USA
EL17XP1-018-230A** | C35-24B+TDR+TXV | ML180UH070V48B | R-410A | 18000 | 17.8 | 15 | 17200 | 11200 | 10 | 18000 | 16.4 | 13.5 | 17800 | 11200 | 8.1 | Yes | 210288753 | Yes-Both | No | USA
EL17XP1-018-230A** | C35-24B+TDR+TXV | ML180UH090E48B | R-410A | 18000 | 15.1 | 12.2 | 17200 | 11200 | 9 | 18000 | 14.7 | 12.2 | 17600 | 11200 | 7.8 | No | 210288754 | No | N/A | USA
EL17XP1-018-230A** | C35-24B+TDR+TXV | ML180UH090V48B | R-410A | 18000 | 17.4 | 14.5 | 17200 | 11400 | 9.8 | 18000 | 15.6 | 13 | 18000 | 11400 | 8.1 | Yes | 210288755 | Yes-Both | No | USA
EL17XP1-018-230A** | C35-24B+TDR+TXV | ML193UH030XE36B | R-410A | 18000 | 17.4 | 14.5 | 16600 | 11000 | 9.8 | 18000 | 16 | 13.5 | 17400 | 11000 | 8.1 | Yes | 210288756 | Yes-Both | No | USA,Canada
EL17XP1-018-230A** | C35-24B+TDR+TXV | ML193UH045XE36B | R-410A | 18000 | 17.4 | 14.5 | 16800 | 10800 | 9.8 | 18000 | 16 | 13.5 | 17200 | 10800 | 8 | Yes | 210288757 | Yes-South | No | USA,Canada
EL17XP1-018-230A** | C35-24B+TDR+TXV | ML193UH070XE36B | R-410A | 18000 | 17.4 | 14.5 | 16600 | 10800 | 9.8 | 18000 | 16.2 | 13.5 | 17200 | 10800 | 8.1 | Yes | 210288758 | Yes-Both | No | USA,Canada
EL17XP1-018-230A** | C35-24B+TDR+TXV | ML196UH030XE36B | R-410A | 18000 | 17.2 | 14.5 | 16800 | 11000 | 9.8 | 18000 | 15.6 | 13 | 17400 | 11000 | 8 | Yes | 210288759 | Yes-South | No | USA,Canada
EL17XP1-018-230A** | C35-24B+TDR+TXV | ML196UH045XE36B | R-410A | 18000 | 16.6 | 14 | 17000 | 10800 | 9.6 | 18000 | 16 | 13.5 | 17200 | 10800 | 8 | Yes | 210288760 | Yes-South | No | USA,Canada
EL17XP1-018-230A** | C35-24B+TDR+TXV | ML196UH070XE36B | R-410A | 18000 | 16.6 | 14 | 17000 | 10800 | 9.6 | 18000 | 16 | 13.5 | 17200 | 10800 | 8 | Yes | 210288761 | Yes-South | No | USA,Canada
EL17XP1-018-230A** | C35-24B+TDR+TXV | ML196UH070XE48B | R-410A | - - - | - - - | - - - | - - - | 11400 | - - - | 18000 | 14.3 | 12.2 | 17800 | 11400 | 7.8 | No | 210288762 | No | N/A | USA,Canada
EL17XP1-018-230A** | C35-24B+TDR+TXV | ML296UH045XV36B | R-410A | 18000 | 17.4 | 14.5 | 16800 | 11000 | 10 | 18000 | 15.6 | 13 | 17600 | 11000 | 8.1 | Yes | 210288763 | Yes-Both | No | USA,Canada
EL17XP1-018-230A** | C35-24B+TDR+TXV | ML296UH070XV36B | R-410A | 18000 | 17.2 | 14.5 | 17000 | 11200 | 9.6 | 18000 | 15.6 | 13 | 17600 | 11200 | 8.1 | Yes | 210288764 | Yes-Both | No | USA,Canada
EL17XP1-018-230A** | C35-24B+TDR+TXV | SL280UH080NV48B | R-410A | 18000 | 18 | 15 | 17000 | 11200 | 10.2 | 18000 | 16.4 | 13.5 | 17600 | 11200 | 8.1 | Yes | 210288765 | Yes-Both | No | USA
EL17XP1-018-230A** | C35-24B+TDR+TXV | SL280UH090V36B | R-410A | 18000 | 18 | 15 | 17000 | 11200 | 10 | 18000 | 16.4 | 13.5 | 17600 | 11200 | 8.1 | Yes | 210288766 | Yes-Both | No | USA
EL17XP1-018-230A** | C35-24B+TDR+TXV | SL280UH090V48B | R-410A | 18000 | 17.2 | 14.5 | 17200 | 11200 | 9.8 | 18000 | 16 | 13.5 | 17800 | 11200 | 8.1 | Yes | 210288767 | Yes-Both | No | USA
EL17XP1-018-230A** | C35-24B+TDR+TXV | SL297UH040NV36B | R-410A | 18000 | 17.8 | 14.5 | 16800 | 11000 | 10 | 18000 | 16.4 | 13.5 | 17400 | 11000 | 8.1 | Yes | 210288768 | Yes-Both | No | USA,Canada
EL17XP1-018-230A** | C35-24B+TDR+TXV | SL297UH060NV36B | R-410A | 18000 | 17.6 | 14.5 | 17000 | 11000 | 10 | 18000 | 16.4 | 13.5 | 17400 | 11000 | 8.1 | Yes | 210288769 | Yes-Both | No | USA,Canada
EL17XP1-018-230A** | C35-24B+TDR+TXV | SLP99UH070XV36B | R-410A | 18000 | 17.6 | 14.5 | 16800 | 11000 | 10 | 18000 | 16.4 | 13.5 | 17400 | 11000 | 8.1 | Yes | 210288770 | Yes-Both | No | USA,Canada
EL17XP1-018-230A** | C35-30A+TDR+TXV | - - - | R-410A | 18000 | 15.1 | 12.2 | 17000 | 10800 | 9 | 18000 | 14.3 | 12 | 17600 | 10800 | 7.5 | No | 210288713 | No | N/A | USA,Canada
EL17XP1-018-230A** | C35-30A+TDR+TXV | EL180UH040NE36A | R-410A | 18000 | 17.8 | 14.5 | 16600 | 10200 | 9.8 | 18000 | 16 | 13.5 | 16800 | 10200 | 7.8 | Yes | 210288771 | Yes-South | No | USA
EL17XP1-018-230A** | C35-30A+TDR+TXV | EL180UH060NE36A | R-410A | 18000 | 17.8 | 14.5 | 16600 | 10200 | 9.8 | 18000 | 16 | 13.5 | 16800 | 10200 | 7.8 | Yes | 210288772 | Yes-South | No | USA
EL17XP1-018-230A** | C35-30A+TDR+TXV | EL280UH045E36A | R-410A | 18000 | 17.8 | 14.5 | 16200 | 10600 | 9.6 | 18000 | 16 | 13.5 | 17200 | 10600 | 7.8 | Yes | 210288773 | Yes-South | No | USA
EL17XP1-018-230A** | C35-30A+TDR+TXV | EL280UH070E36A | R-410A | 18000 | 18 | 14.5 | 16600 | 10400 | 9.8 | 18000 | 16.8 | 13.5 | 17200 | 10400 | 8 | Yes | 210288774 | Yes-South | No | USA
EL17XP1-018-230A** | C35-30A+TDR+TXV | EL280UH070XE36A | R-410A | 18000 | 18 | 14.5 | 16600 | 10400 | 9.8 | 18000 | 16.8 | 13.5 | 17200 | 10400 | 8 | Yes | 210288775 | Yes-South | No | USA
EL17XP1-018-230A** | C35-30A+TDR+TXV | ML180UH030V36A | R-410A | 18000 | 17.8 | 14.5 | 16400 | 10200 | 9.6 | 18000 | 16.8 | 13.5 | 16800 | 10200 | 7.8 | Yes | 210288776 | Yes-South | No | USA
EL17XP1-018-230A** | C35-30A+TDR+TXV | ML180UH045E36A | R-410A | 18000 | 18 | 14.5 | 16600 | 10400 | 9.8 | 18000 | 16.8 | 13.5 | 17000 | 10400 | 7.8 | Yes | 210288777 | Yes-South | No | USA
EL17XP1-018-230A** | C35-30A+TDR+TXV | ML180UH045V36A | R-410A | 18000 | 17.8 | 14.5 | 16400 | 10200 | 9.6 | 18000 | 16.8 | 13.5 | 16800 | 10200 | 7.8 | Yes | 210288778 | Yes-South | No | USA
EL17XP1-018-230A** | C35-30A+TDR+TXV | ML180UH070E36A | R-410A | 18000 | 17 | 14 | 16800 | 10400 | 9.6 | 18000 | 16.4 | 13.5 | 17000 | 10400 | 7.8 | Yes | 210288779 | Yes-South | No | USA
EL17XP1-018-230A** | C35-30A+TDR+TXV | ML180UH070V36A | R-410A | 18000 | 17.8 | 14.5 | 16400 | 10400 | 9.6 | 18000 | 16.4 | 13.5 | 17000 | 10400 | 7.8 | Yes | 210288780 | Yes-South | No | USA
EL17XP1-018-230A** | C35-30A+TDR+TXV | ML180UH070XE36A | R-410A | 18000 | 17 | 14 | 16800 | 10400 | 9.6 | 18000 | 16.4 | 13.5 | 17000 | 10400 | 7.8 | Yes | 210288781 | Yes-South | No | USA
EL17XP1-018-230A** | C35-30A+TDR+TXV | SL280UH060NV36A | R-410A | 18000 | 18.2 | 15 | 16800 | 10600 | 10 | 18000 | 16.8 | 14 | 17200 | 10600 | 8 | Yes | 210288782 | Yes-South | No | USA
EL17XP1-018-230A** | C35-30A+TDR+TXV | SL280UH070V36A | R-410A | 18000 | 18.2 | 14.5 | 17200 | 10800 | 9.8 | 18000 | 16.6 | 13.5 | 17800 | 10800 | 8 | Yes | 210288783 | Yes-South | No | USA
EL17XP1-018-230A** | C35-30A+TDR+TXV | SL280UH070XV36A | R-410A | 18000 | 18.2 | 14.5 | 17200 | 10800 | 9.8 | 18000 | 16.6 | 13.5 | 17800 | 10800 | 8 | Yes | 210288784 | Yes-South | No | USA
EL17XP1-018-230A** | C35-30B+TDR+TXV | - - - | R-410A | 18000 | 15.1 | 12.2 | 17000 | 10800 | 9 | 18000 | 14.3 | 12 | 17600 | 10800 | 7.5 | No | 210288714 | No | N/A | USA,Canada
EL17XP1-018-230A** | C35-30B+TDR+TXV | EL180UH080NE48B | R-410A | 18000 | 15.1 | 12.2 | 17200 | 10800 | 8.8 | 18000 | 14.7 | 12.2 | 17600 | 10800 | 7.5 | No | 210288785 | No | N/A | USA
EL17XP1-018-230A** | C35-30B+TDR+TXV | EL195UH040NE36B | R-410A | 18000 | 17 | 14 | 16800 | 10400 | 9.6 | 18000 | 16.4 | 13.5 | 17000 | 10400 | 7.8 | Yes | 210288786 | Yes-South | No | USA,Canada
EL17XP1-018-230A** | C35-30B+TDR+TXV | EL195UH060NE36B | R-410A | 18000 | 17 | 14 | 16800 | 10400 | 9.6 | 18000 | 16.4 | 13.5 | 17000 | 10400 | 7.8 | Yes | 210288787 | Yes-South | No | USA,Canada
EL17XP1-018-230A** | C35-30B+TDR+TXV | EL196UH030XE36B | R-410A | 18000 | 17.6 | 14.5 | 16600 | 10600 | 9.6 | 18000 | 16 | 13 | 17400 | 10600 | 7.8 | Yes | 210288788 | Yes-South | No | USA,Canada
EL17XP1-018-230A** | C35-30B+TDR+TXV | EL196UH045XE36B | R-410A | 18000 | 17 | 14 | 16800 | 10400 | 9.6 | 18000 | 16.4 | 13.5 | 17000 | 10400 | 7.8 | Yes | 210288789 | Yes-South | No | USA,Canada
EL17XP1-018-230A** | C35-30B+TDR+TXV | EL196UH070XE36B | R-410A | 18000 | 17 | 14 | 16800 | 10400 | 9.6 | 18000 | 16.4 | 13.5 | 17000 | 10400 | 7.8 | Yes | 210288790 | Yes-South | No | USA,Canada
EL17XP1-018-230A** | C35-30B+TDR+TXV | EL280UH090E36B | R-410A | 18000 | 18 | 14.5 | 16600 | 10400 | 9.8 | 18000 | 16.8 | 14 | 17200 | 10400 | 8 | Yes | 210288791 | Yes-South | No | USA
EL17XP1-018-230A** | C35-30B+TDR+TXV | EL280UH090E48B | R-410A | 18000 | 15.5 | 13 | 17200 | 10800 | 8.8 | 18000 | 15.2 | 12.2 | 17400 | 10800 | 7.8 | Yes | 210288792 | Yes-South | No | USA
EL17XP1-018-230A** | C35-30B+TDR+TXV | EL280UH090XE48B | R-410A | 18000 | 15.5 | 13 | 17200 | 10800 | 8.8 | 18000 | 15.2 | 12.2 | 17400 | 10800 | 7.8 | Yes | 210288793 | Yes-South | No | USA
EL17XP1-018-230A** | C35-30B+TDR+TXV | EL297UH045XE36B | R-410A | - - - | - - - | - - - | - - - | 10400 | - - - | 18000 | 16.4 | 13.5 | 17000 | 10400 | 7.8 | Yes | 213434185 | Yes-South | No | USA,Canada
EL17XP1-018-230A** | C35-30B+TDR+TXV | EL297UH045XV36B | R-410A | - - - | - - - | - - - | - - - | 10600 | - - - | 18000 | 16.4 | 13.5 | 17400 | 10600 | 8 | Yes | 213194553 | Yes-South | No | USA,Canada
EL17XP1-018-230A** | C35-30B+TDR+TXV | EL297UH070XE36B | R-410A | - - - | - - - | - - - | - - - | 10400 | - - - | 18000 | 16.4 | 13.5 | 16000 | 10400 | 7.8 | Yes | 213630221 | Yes-South | No | USA
EL17XP1-018-230A** | C35-30B+TDR+TXV | EL297UH070XV36B | R-410A | - - - | - - - | - - - | - - - | 10600 | - - - | 18000 | 16.8 | 13.5 | 17400 | 10600 | 8 | Yes | 213194554 | Yes-South | No | USA,Canada
EL17XP1-018-230A** | C35-30B+TDR+TXV | ML180UH070E36B | R-410A | 18000 | 17 | 14 | 16800 | 10400 | 9.6 | 18000 | 16.8 | 13.5 | 17000 | 10400 | 7.8 | Yes | 210288797 | Yes-South | No | USA
EL17XP1-018-230A** | C35-30B+TDR+TXV | ML180UH070V36B | R-410A | 18000 | 18 | 14.5 | 16400 | 10200 | 9.6 | 18000 | 16.8 | 14 | 16800 | 10200 | 7.8 | Yes | 210288798 | Yes-South | No | USA
EL17XP1-018-230A** | C35-30B+TDR+TXV | ML180UH070V48B | R-410A | 18000 | 18.4 | 15 | 17000 | 10800 | 9.8 | 18000 | 16.8 | 13.5 | 17600 | 10800 | 8.1 | Yes | 210288799 | Yes-Both | No | USA
EL17XP1-018-230A** | C35-30B+TDR+TXV | ML180UH090E48B | R-410A | 18000 | 15.5 | 13 | 17200 | 10800 | 8.8 | 18000 | 15.2 | 12.5 | 17400 | 10800 | 7.8 | Yes | 210288800 | Yes-South | No | USA
EL17XP1-018-230A** | C35-30B+TDR+TXV | ML180UH090V48B | R-410A | 18000 | 18.2 | 14.5 | 17200 | 11000 | 9.8 | 18000 | 16 | 13.5 | 18000 | 11000 | 8 | Yes | 210288801 | Yes-South | No | USA
EL17XP1-018-230A** | C35-30B+TDR+TXV | ML193UH030XE36B | R-410A | 18000 | 17.6 | 14.5 | 16600 | 10600 | 9.6 | 18000 | 16.4 | 13.5 | 17200 | 10600 | 7.8 | Yes | 210288802 | Yes-South | No | USA,Canada
EL17XP1-018-230A** | C35-30B+TDR+TXV | ML193UH045XE36B | R-410A | 18000 | 17.6 | 14.5 | 16600 | 10400 | 9.6 | 18000 | 16.4 | 13.5 | 17200 | 10400 | 7.8 | Yes | 210288803 | Yes-South | No | USA,Canada
EL17XP1-018-230A** | C35-30B+TDR+TXV | ML193UH070XE36B | R-410A | 18000 | 17.6 | 14.5 | 16600 | 10400 | 9.6 | 18000 | 16.6 | 13.5 | 17000 | 10400 | 7.8 | Yes | 210288804 | Yes-South | No | USA,Canada
EL17XP1-018-230A** | C35-30B+TDR+TXV | ML196UH030XE36B | R-410A | 18000 | 17.6 | 14.5 | 16600 | 10600 | 9.6 | 18000 | 16 | 13 | 17400 | 10600 | 7.8 | Yes | 210288805 | Yes-South | No | USA,Canada
EL17XP1-018-230A** | C35-30B+TDR+TXV | ML196UH045XE36B | R-410A | 18000 | 17 | 14 | 16800 | 10400 | 9.6 | 18000 | 16.4 | 13.5 | 17000 | 10400 | 7.8 | Yes | 210288806 | Yes-South | No | USA,Canada
EL17XP1-018-230A** | C35-30B+TDR+TXV | ML196UH070XE36B | R-410A | 18000 | 17 | 14 | 16800 | 10400 | 9.6 | 18000 | 16.4 | 13.5 | 17000 | 10400 | 7.8 | Yes | 210288807 | Yes-South | No | USA,Canada
EL17XP1-018-230A** | C35-30B+TDR+TXV | ML196UH070XE48B | R-410A | - - - | - - - | - - - | - - - | 11000 | - - - | 18000 | 14.4 | 12.2 | 17600 | 11000 | 7.5 | No | 210288808 | No | N/A | USA,Canada
EL17XP1-018-230A** | C35-30B+TDR+TXV | ML296UH045XV36B | R-410A | 18000 | 17.8 | 14.5 | 16800 | 10600 | 9.8 | 18000 | 16 | 13.5 | 17400 | 10600 | 7.8 | Yes | 210288809 | Yes-South | No | USA,Canada
EL17XP1-018-230A** | C35-30B+TDR+TXV | ML296UH070XV36B | R-410A | 18000 | 17.6 | 14.5 | 17000 | 10800 | 9.8 | 18000 | 16 | 13 | 17600 | 10800 | 7.8 | Yes | 210288810 | Yes-South | No | USA,Canada
EL17XP1-018-230A** | C35-30B+TDR+TXV | SL280UH080NV48B | R-410A | 18000 | 18.6 | 15 | 17000 | 10600 | 10.2 | 18000 | 16.8 | 14 | 17600 | 10600 | 8.1 | Yes | 210288811 | Yes-Both | No | USA
EL17XP1-018-230A** | C35-30B+TDR+TXV | SL280UH090V36B | R-410A | 18000 | 18.4 | 15 | 17000 | 10800 | 9.8 | 18000 | 16.8 | 14 | 17600 | 10800 | 8.1 | Yes | 210288812 | Yes-Both | No | USA
EL17XP1-018-230A** | C35-30B+TDR+TXV | SL280UH090V48B | R-410A | 18000 | 17.6 | 14.5 | 17000 | 10800 | 9.6 | 18000 | 16.4 | 13.5 | 17600 | 10800 | 8 | Yes | 210288813 | Yes-South | No | USA
EL17XP1-018-230A** | C35-30B+TDR+TXV | SL297UH040NV36B | R-410A | 18000 | 18.2 | 15 | 16800 | 10600 | 10 | 18000 | 16.8 | 13.5 | 17400 | 10600 | 8 | Yes | 210288814 | Yes-South | No | USA,Canada
EL17XP1-018-230A** | C35-30B+TDR+TXV | SL297UH060NV36B | R-410A | 18000 | 18 | 14.5 | 16800 | 10600 | 10 | 18000 | 16.8 | 13.5 | 17400 | 10600 | 8 | Yes | 210288815 | Yes-South | No | USA,Canada
EL17XP1-018-230A** | C35-30B+TDR+TXV | SLP99UH070XV36B | R-410A | 18000 | 18 | 14.5 | 16800 | 10600 | 9.8 | 18000 | 16.8 | 13.5 | 17400 | 10600 | 8 | Yes | 210288816 | Yes-South | No | USA,Canada
EL17XP1-018-230A** | CBA25UH-018-230-** | - - - | R-410A | 18000 | 15.5 | 13 | 18000 | 11200 | 9.2 | 18000 | 15.2 | 13 | 17900 | 11200 | 8 | No | 210288712 | Yes-South | N/A | USA,Canada
EL17XP1-018-230A** | CBA25UH-024-230-** | - - - | R-410A | - - - | - - - | - - - | - - - | 11200 | - - - | 18000 | 15.4 | 13 | 17800 | 11200 | 8.1 | Yes | 211653538 | Yes-Both | No | USA,Canada
EL17XP1-018-230A** | CBA25UHE-024-230-** | - - - | R-410A | - - - | - - - | - - - | - - - | 11200 | - - - | 18000 | 16 | 13 | 17800 | 11200 | 8.1 | Yes | 212577463 | Yes-Both | No | USA,Canada
EL17XP1-018-230A** | CBA25UHV-018-230-** | - - - | R-410A | 18000 | 17.2 | 14.5 | 17200 | 11000 | 9.6 | 18000 | 16 | 13.5 | 17800 | 11000 | 8.1 | Yes | 210288817 | Yes-Both | No | USA,Canada
EL17XP1-018-230A** | CBA25UHV-024-230-** | - - - | R-410A | - - - | - - - | - - - | - - - | 11200 | - - - | 18000 | 15.6 | 13 | 18000 | 11200 | 8.1 | Yes | 211653539 | Yes-Both | No | USA,Canada
EL17XP1-018-230A** | CBA27UHE-018-230*+TDR | - - - | R-410A | 18000 | 17.4 | 14 | 18000 | 11000 | 10 | 18000 | 15.6 | 12.5 | 17800 | 11000 | 8.5 | Yes | 210288818 | Yes-Both | No | USA,Canada
EL17XP1-018-230A** | CBA27UHE-024-230*+TDR | - - - | R-410A | - - - | - - - | - - - | - - - | 11000 | - - - | 18000 | 16.2 | 13 | 18000 | 11000 | 8.1 | Yes | 211806971 | Yes-Both | No | USA
EL17XP1-018-230A** | CBA38MV-018/024-230*+TDR | - - - | R-410A | 18000 | 17.4 | 13.5 | 17400 | 11000 | 10 | 18000 | 16 | 13 | 18000 | 11000 | 8.3 | Yes | 210288819 | Yes-Both | No | USA,Canada
EL17XP1-018-230A** | CBK45UHET-024-230-0* | - - - | R-410A | - - - | - - - | - - - | - - - | 11100 | - - - | 18000 | 16 | 13.5 | 17600 | 11200 | 8.1 | Yes | 214861282 | Yes-Both | No | USA,Canada
EL17XP1-018-230A** | CBK45UHPT-018-230-0* | - - - | R-410A | - - - | - - - | - - - | - - - | 11200 | - - - | 18000 | 15.2 | 13 | 17900 | 11200 | 8 | No | 214861210 | Yes-South | N/A | USA,Canada
EL17XP1-018-230A** | CBK45UHPT-024-230-0* | - - - | R-410A | - - - | - - - | - - - | - - - | 11200 | - - - | 18000 | 15.4 | 13 | 17800 | 11200 | 8.1 | Yes | 214861244 | Yes-Both | No | USA,Canada
EL17XP1-018-230A** | CBK45UHVT-018-230-0* | - - - | R-410A | - - - | - - - | - - - | - - - | 11000 | - - - | 18000 | 16 | 13.5 | 17800 | 11000 | 8.1 | Yes | 214861211 | Yes-Both | No | USA,Canada
EL17XP1-018-230A** | CBK45UHVT-024-230-0* | - - - | R-410A | - - - | - - - | - - - | - - - | 11200 | - - - | 18000 | 15.6 | 13 | 18000 | 11200 | 8.1 | Yes | 214861245 | Yes-Both | No | USA,Canada
EL17XP1-018-230A** | CBK47UHET-018-230-0* | - - - | R-410A | - - - | - - - | - - - | - - - | 11200 | - - - | 18000 | 15.5 | 12.5 | 17800 | 11000 | 8.1 | Yes | 214861212 | Yes-Both | No | USA,Canada
EL17XP1-018-230A** | CBK47UHET-024-230-0* | - - - | R-410A | - - - | - - - | - - - | - - - | 11200 | - - - | 17800 | 15.2 | 12.5 | 17800 | 11000 | 8.1 | Yes | 214861263 | Yes-Both | No | USA
EL17XP1-018-230A** | CHX35-24A-**-*+TDR | - - - | R-410A | 18000 | 15.1 | 12.2 | 18000 | 11400 | 9 | 18000 | 14.3 | 12.2 | 18000 | 11400 | 7.8 | No | 210288717 | No | N/A | USA,Canada
EL17XP1-018-230A** | CHX35-24A-**-*+TDR | EL180UH040NE36A | R-410A | 18000 | 17.6 | 14.5 | 17200 | 10800 | 9.6 | 18000 | 16 | 13.5 | 17400 | 10800 | 7.8 | Yes | 210288900 | Yes-South | No | USA
EL17XP1-018-230A** | CHX35-24A-**-*+TDR | EL180UH060NE36A | R-410A | 18000 | 17.6 | 14.5 | 17200 | 10800 | 9.6 | 18000 | 16 | 13.5 | 17400 | 10800 | 7.8 | Yes | 210288901 | Yes-South | No | USA
EL17XP1-018-230A** | CHX35-24A-**-*+TDR | EL280UH045E36A | R-410A | 18000 | 17.4 | 14.5 | 16800 | 11000 | 9.6 | 18000 | 16 | 13.5 | 18000 | 11000 | 8.1 | Yes | 210288902 | Yes-Both | No | USA
EL17XP1-018-230A** | CHX35-24A-**-*+TDR | EL280UH070E36A | R-410A | 18000 | 17.8 | 14.5 | 17200 | 11000 | 9.6 | 18000 | 16.4 | 13.5 | 17800 | 11000 | 8.1 | Yes | 210288903 | Yes-Both | No | USA
EL17XP1-018-230A** | CHX35-24A-**-*+TDR | EL280UH070XE36A | R-410A | 18000 | 17.8 | 14.5 | 17200 | 11000 | 9.6 | 18000 | 16.4 | 13.5 | 17800 | 11000 | 8.1 | Yes | 210288904 | Yes-Both | No | USA
EL17XP1-018-230A** | CHX35-24A-**-*+TDR | ML180UH030V36A | R-410A | 18000 | 17.6 | 14.5 | 17000 | 10800 | 9.8 | 18000 | 16.4 | 13.5 | 17600 | 10800 | 8.1 | Yes | 210288905 | Yes-Both | No | USA
EL17XP1-018-230A** | CHX35-24A-**-*+TDR | ML180UH045E36A | R-410A | 18000 | 17.6 | 14.5 | 17200 | 10800 | 9.6 | 18000 | 16.4 | 13.5 | 17600 | 10800 | 8 | Yes | 210288906 | Yes-South | No | USA
EL17XP1-018-230A** | CHX35-24A-**-*+TDR | ML180UH045V36A | R-410A | 18000 | 17.6 | 14.5 | 17000 | 10800 | 9.8 | 18000 | 16.4 | 13.5 | 17600 | 10800 | 8.1 | Yes | 210288907 | Yes-Both | No | USA
EL17XP1-018-230A** | CHX35-24A-**-*+TDR | ML180UH070E36A | R-410A | 18000 | 17 | 14 | 17400 | 10800 | 9.6 | 18000 | 16.4 | 13.5 | 17600 | 10800 | 8 | Yes | 210288908 | Yes-South | No | USA
EL17XP1-018-230A** | CHX35-24A-**-*+TDR | ML180UH070V36A | R-410A | 18000 | 17.6 | 14.5 | 17000 | 10800 | 9.6 | 18000 | 16.4 | 13.5 | 17600 | 10800 | 8 | Yes | 210288909 | Yes-South | No | USA
EL17XP1-018-230A** | CHX35-24A-**-*+TDR | ML180UH070XE36A | R-410A | 18000 | 17 | 14 | 17400 | 10800 | 9.6 | 18000 | 16.4 | 13.5 | 17600 | 10800 | 8 | Yes | 210288910 | Yes-South | No | USA
EL17XP1-018-230A** | CHX35-24A-**-*+TDR | SL280UH060NV36A | R-410A | 18000 | 18 | 15 | 17400 | 11000 | 9.8 | 18000 | 16.8 | 14 | 18000 | 11000 | 8.1 | Yes | 210288911 | Yes-Both | No | USA
EL17XP1-018-230A** | CHX35-24A-**-*+TDR | SL280UH070V36A | R-410A | 18000 | 17.4 | 14.5 | 18000 | 11400 | 9.8 | 18000 | 16 | 13.5 | 18000 | 11400 | 8.1 | Yes | 210288912 | Yes-Both | No | USA
EL17XP1-018-230A** | CHX35-24A-**-*+TDR | SL280UH070XV36A | R-410A | 18000 | 17.4 | 14.5 | 18000 | 11400 | 9.8 | 18000 | 16 | 13.5 | 18000 | 11400 | 8.1 | Yes | 210288913 | Yes-Both | No | USA
EL17XP1-018-230A** | CHX35-24B-**-*+TDR | EL180UH080NE48B | R-410A | - - - | - - - | - - - | - - - | 11400 | - - - | 18000 | 14.7 | 12.2 | 18000 | 11400 | 8 | No | 210288914 | No | N/A | USA
EL17XP1-018-230A** | CHX35-24B-**-*+TDR | EL195UH040NE36B | R-410A | 18000 | 16.8 | 14 | 18000 | 11000 | 9.6 | 18000 | 16 | 13.5 | 17800 | 11000 | 8.1 | Yes | 210288915 | Yes-Both | No | USA,Canada
EL17XP1-018-230A** | CHX35-24B-**-*+TDR | EL195UH060NE36B | R-410A | 18000 | 16.8 | 14 | 18000 | 11000 | 9.6 | 18000 | 16.4 | 13.5 | 17800 | 11000 | 8.1 | Yes | 210288916 | Yes-Both | No | USA,Canada
EL17XP1-018-230A** | CHX35-24B-**-*+TDR | EL196UH030XE36B | R-410A | 18000 | 17.4 | 14.5 | 17400 | 11200 | 9.8 | 18000 | 15.6 | 13 | 18000 | 11200 | 8.1 | Yes | 210288917 | Yes-Both | No | USA,Canada
EL17XP1-018-230A** | CHX35-24B-**-*+TDR | EL196UH045XE36B | R-410A | 18000 | 16.8 | 14 | 18000 | 11000 | 9.6 | 18000 | 16 | 13.5 | 17800 | 11000 | 8.1 | Yes | 210288918 | Yes-Both | No | USA,Canada
EL17XP1-018-230A** | CHX35-24B-**-*+TDR | EL196UH070XE36B | R-410A | 18000 | 16.8 | 14 | 18000 | 11000 | 9.6 | 18000 | 16 | 13.5 | 17800 | 11000 | 8.1 | Yes | 210288919 | Yes-Both | No | USA,Canada
EL17XP1-018-230A** | CHX35-24B-**-*+TDR | EL280UH090E36B | R-410A | 18000 | 17.8 | 14.5 | 17400 | 11000 | 9.8 | 18000 | 16.4 | 13.5 | 18000 | 11000 | 8.1 | Yes | 210288920 | Yes-Both | No | USA
EL17XP1-018-230A** | CHX35-24B-**-*+TDR | EL280UH090E48B | R-410A | 18000 | 15.1 | 12.2 | 18000 | 11400 | 9.2 | 18000 | 14.7 | 12.2 | 18000 | 11400 | 8.1 | No | 210288921 | No | N/A | USA
EL17XP1-018-230A** | CHX35-24B-**-*+TDR | EL280UH090XE48B | R-410A | 18000 | 15.1 | 12.2 | 18000 | 11400 | 9.2 | 18000 | 14.7 | 12.2 | 18000 | 11400 | 8.1 | No | 210288922 | No | N/A | USA
EL17XP1-018-230A** | CHX35-24B-**-*+TDR | EL297UH045XE36B | R-410A | - - - | - - - | - - - | - - - | 11000 | - - - | 18000 | 16.4 | 13.5 | 17800 | 11000 | 8.1 | Yes | 213434182 | Yes-Both | No | USA,Canada
EL17XP1-018-230A** | CHX35-24B-**-*+TDR | EL297UH045XV36B | R-410A | - - - | - - - | - - - | - - - | 11200 | - - - | 18000 | 16.4 | 13.5 | 18000 | 11200 | 8.1 | Yes | 213194555 | Yes-Both | No | USA,Canada
EL17XP1-018-230A** | CHX35-24B-**-*+TDR | EL297UH070XE36B | R-410A | - - - | - - - | - - - | - - - | 11000 | - - - | 18000 | 16 | 13.5 | 17600 | 11000 | 8.1 | Yes | 213630222 | Yes-Both | No | USA
EL17XP1-018-230A** | CHX35-24B-**-*+TDR | EL297UH070XV36B | R-410A | - - - | - - - | - - - | - - - | 11200 | - - - | 18000 | 16.4 | 13.5 | 18000 | 11200 | 8.1 | Yes | 213194556 | Yes-Both | No | USA,Canada
EL17XP1-018-230A** | CHX35-24B-**-*+TDR | ML180UH070E36B | R-410A | 18000 | 16.8 | 14 | 18000 | 11000 | 9.6 | 18000 | 16.4 | 13.5 | 17800 | 11000 | 8.1 | Yes | 210288927 | Yes-Both | No | USA
EL17XP1-018-230A** | CHX35-24B-**-*+TDR | ML180UH070V36B | R-410A | 18000 | 17.6 | 14.5 | 17000 | 10800 | 9.8 | 18000 | 16.4 | 13.5 | 17600 | 10800 | 8.1 | Yes | 210288928 | Yes-Both | No | USA
EL17XP1-018-230A** | CHX35-24B-**-*+TDR | ML180UH070V48B | R-410A | 18000 | 18.2 | 15 | 18000 | 11400 | 10.2 | 18000 | 16.4 | 14 | 18000 | 11400 | 8.1 | Yes | 210288929 | Yes-Both | No | USA
EL17XP1-018-230A** | CHX35-24B-**-*+TDR | ML180UH090E48B | R-410A | 18000 | 15.1 | 12.2 | 18000 | 11400 | 9.2 | 18000 | 14.7 | 12.2 | 18000 | 11400 | 8.1 | No | 210288930 | No | N/A | USA
EL17XP1-018-230A** | CHX35-24B-**-*+TDR | ML180UH090V48B | R-410A | 18000 | 17.8 | 14.5 | 18000 | 11400 | 10 | 18000 | 16 | 13.5 | 18000 | 11400 | 8.1 | Yes | 210288931 | Yes-Both | No | USA
EL17XP1-018-230A** | CHX35-24B-**-*+TDR | ML193UH030XE36B | R-410A | 18000 | 17.4 | 14.5 | 17400 | 11200 | 9.8 | 18000 | 16 | 13.5 | 18000 | 11200 | 8.1 | Yes | 210288932 | Yes-Both | No | USA,Canada
EL17XP1-018-230A** | CHX35-24B-**-*+TDR | ML193UH045XE36B | R-410A | 18000 | 17.4 | 14.5 | 17400 | 11000 | 9.8 | 18000 | 16.4 | 13.5 | 18000 | 11000 | 8.1 | Yes | 210288933 | Yes-Both | No | USA,Canada
EL17XP1-018-230A** | CHX35-24B-**-*+TDR | ML193UH070XE36B | R-410A | 18000 | 17.4 | 14.5 | 17400 | 11000 | 9.8 | 18000 | 16.4 | 13.5 | 17800 | 11000 | 8.1 | Yes | 210288934 | Yes-Both | No | USA,Canada
EL17XP1-018-230A** | CHX35-24B-**-*+TDR | ML196UH030XE36B | R-410A | 18000 | 17.4 | 14.5 | 17400 | 11200 | 9.8 | 18000 | 15.6 | 13 | 18000 | 11200 | 8.1 | Yes | 210288935 | Yes-Both | No | USA,Canada
EL17XP1-018-230A** | CHX35-24B-**-*+TDR | ML196UH045XE36B | R-410A | 18000 | 16.8 | 14 | 18000 | 11000 | 9.6 | 18000 | 16 | 13.5 | 17800 | 11000 | 8.1 | Yes | 210288936 | Yes-Both | No | USA,Canada
EL17XP1-018-230A** | CHX35-24B-**-*+TDR | ML196UH070XE36B | R-410A | 18000 | 16.8 | 14 | 18000 | 11000 | 9.6 | 18000 | 16 | 13.5 | 17800 | 11000 | 8.1 | Yes | 210288937 | Yes-Both | No | USA,Canada
EL17XP1-018-230A** | CHX35-24B-**-*+TDR | ML196UH070XE48B | R-410A | - - - | - - - | - - - | - - - | 11600 | - - - | 18000 | 14.3 | 12 | 18000 | 11600 | 7.8 | No | 210288938 | No | N/A | USA,Canada
EL17XP1-018-230A** | CHX35-24B-**-*+TDR | ML296UH045XV36B | R-410A | 18000 | 17.6 | 14.5 | 17400 | 11200 | 9.8 | 18000 | 16 | 13.5 | 18000 | 11200 | 8.1 | Yes | 210288939 | Yes-Both | No | USA,Canada
EL17XP1-018-230A** | CHX35-24B-**-*+TDR | ML296UH070XV36B | R-410A | 18000 | 17.4 | 14.5 | 18000 | 11400 | 9.8 | 18000 | 15.8 | 13 | 18000 | 11400 | 8.1 | Yes | 210288940 | Yes-Both | No | USA,Canada
EL17XP1-018-230A** | CHX35-24B-**-*+TDR | SL280UH080NV48B | R-410A | 18000 | 18.4 | 15 | 18000 | 11200 | 10.2 | 18000 | 16.8 | 14 | 18000 | 11200 | 8.1 | Yes | 210288941 | Yes-Both | No | USA
EL17XP1-018-230A** | CHX35-24B-**-*+TDR | SL280UH090V36B | R-410A | 18000 | 18.2 | 15 | 18000 | 11200 | 10.2 | 18000 | 16.8 | 14 | 18000 | 11200 | 8.1 | Yes | 210288942 | Yes-Both | No | USA
EL17XP1-018-230A** | CHX35-24B-**-*+TDR | SL280UH090V48B | R-410A | 18000 | 17.4 | 14.5 | 18000 | 11400 | 10 | 18000 | 16 | 13.5 | 18000 | 11400 | 8.1 | Yes | 210288943 | Yes-Both | No | USA
EL17XP1-018-230A** | CHX35-24B-**-*+TDR | SL297UH040NV36B | R-410A | 18000 | 18 | 14.5 | 18000 | 11200 | 10 | 18000 | 16.4 | 13.5 | 18000 | 11200 | 8.1 | Yes | 210288944 | Yes-Both | No | USA,Canada
EL17XP1-018-230A** | CHX35-24B-**-*+TDR | SL297UH060NV36B | R-410A | 18000 | 17.8 | 14.5 | 18000 | 11200 | 10 | 18000 | 16.4 | 13.5 | 18000 | 11200 | 8.1 | Yes | 210288945 | Yes-Both | No | USA,Canada
EL17XP1-018-230A** | CHX35-24B-**-*+TDR | SLP99UH070XV36B | R-410A | 18000 | 17.8 | 14.5 | 17400 | 11200 | 10 | 18000 | 16.4 | 13.5 | 18000 | 11200 | 8.1 | Yes | 210288946 | Yes-Both | No | USA,Canada
EL17XP1-018-230A** | CHX35-30B-**-*+TDR | - - - | R-410A | 18000 | 15.1 | 12.2 | 17000 | 10800 | 9 | 18000 | 14.4 | 12.2 | 17400 | 10800 | 7.8 | No | 210288718 | No | N/A | USA,Canada
EL17XP1-018-230A** | CHX35-30B-**-*+TDR | EL180UH080NE48B | R-410A | 18000 | 15.1 | 12.2 | 17200 | 10800 | 8.8 | 18000 | 14.7 | 12.2 | 17600 | 10800 | 7.8 | No | 210288947 | No | N/A | USA
EL17XP1-018-230A** | CHX35-30B-**-*+TDR | EL195UH040NE36B | R-410A | 18000 | 17 | 14 | 16800 | 10400 | 9.6 | 18000 | 16.4 | 13.5 | 17000 | 10400 | 7.8 | Yes | 210288948 | Yes-South | No | USA,Canada
EL17XP1-018-230A** | CHX35-30B-**-*+TDR | EL195UH060NE36B | R-410A | 18000 | 17 | 14 | 16800 | 10400 | 9.6 | 18000 | 16.6 | 13.5 | 17200 | 10400 | 7.8 | Yes | 210288949 | Yes-South | No | USA,Canada
EL17XP1-018-230A** | CHX35-30B-**-*+TDR | EL196UH030XE36B | R-410A | 18000 | 17.4 | 14 | 16200 | 10600 | 9.4 | 18000 | 16 | 13 | 17400 | 10600 | 7.8 | Yes | 210288950 | Yes-South | No | USA,Canada
EL17XP1-018-230A** | CHX35-30B-**-*+TDR | EL196UH045XE36B | R-410A | 18000 | 17 | 14 | 16800 | 10400 | 9.6 | 18000 | 16.4 | 13.5 | 17000 | 10400 | 7.8 | Yes | 210288951 | Yes-South | No | USA,Canada
EL17XP1-018-230A** | CHX35-30B-**-*+TDR | EL196UH070XE36B | R-410A | 18000 | 17 | 14 | 16800 | 10400 | 9.6 | 18000 | 16.4 | 13.5 | 17000 | 10400 | 7.8 | Yes | 210288952 | Yes-South | No | USA,Canada
EL17XP1-018-230A** | CHX35-30B-**-*+TDR | EL280UH090E36B | R-410A | 18000 | 18 | 14.5 | 16600 | 10400 | 9.8 | 18000 | 16.8 | 14 | 17200 | 10400 | 8 | Yes | 210288953 | Yes-South | No | USA
EL17XP1-018-230A** | CHX35-30B-**-*+TDR | EL280UH090E48B | R-410A | 18000 | 15.5 | 13 | 17200 | 10800 | 9 | 18000 | 15.6 | 13 | 17600 | 10800 | 7.8 | Yes | 210288954 | Yes-South | No | USA
EL17XP1-018-230A** | CHX35-30B-**-*+TDR | EL280UH090XE48B | R-410A | 18000 | 15.5 | 13 | 17200 | 10800 | 9 | 18000 | 15.6 | 13 | 17600 | 10800 | 7.8 | Yes | 210288955 | Yes-South | No | USA
EL17XP1-018-230A** | CHX35-30B-**-*+TDR | EL297UH045XE36B | R-410A | - - - | - - - | - - - | - - - | 10400 | - - - | 18000 | 16.6 | 13.5 | 17000 | 10400 | 7.8 | Yes | 213434183 | Yes-South | No | USA,Canada
EL17XP1-018-230A** | CHX35-30B-**-*+TDR | EL297UH045XV36B | R-410A | - - - | - - - | - - - | - - - | 10600 | - - - | 18000 | 16.6 | 13.5 | 17400 | 10600 | 8 | Yes | 213194557 | Yes-South | No | USA,Canada
EL17XP1-018-230A** | CHX35-30B-**-*+TDR | EL297UH070XE36B | R-410A | - - - | - - - | - - - | - - - | 10400 | - - - | 18000 | 16.4 | 13.5 | 17000 | 10400 | 7.8 | Yes | 213630223 | Yes-South | No | USA
EL17XP1-018-230A** | CHX35-30B-**-*+TDR | EL297UH070XV36B | R-410A | - - - | - - - | - - - | - - - | 10600 | - - - | 18000 | 16.8 | 14 | 17400 | 10600 | 8 | Yes | 213194558 | Yes-South | No | USA,Canada
EL17XP1-018-230A** | CHX35-30B-**-*+TDR | ML180UH070E36B | R-410A | 18000 | 17.2 | 14 | 16800 | 10400 | 9.6 | 18000 | 16.8 | 13.5 | 17000 | 10400 | 8 | Yes | 210288960 | Yes-South | No | USA
EL17XP1-018-230A** | CHX35-30B-**-*+TDR | ML180UH070V36B | R-410A | 18000 | 18 | 14.5 | 16400 | 10400 | 9.8 | 18000 | 16.8 | 14 | 17000 | 10400 | 8 | Yes | 210288961 | Yes-South | No | USA
EL17XP1-018-230A** | CHX35-30B-**-*+TDR | ML180UH070V48B | R-410A | 18000 | 18.6 | 15 | 17200 | 10800 | 9.8 | 18000 | 16.8 | 14 | 17800 | 10800 | 8.1 | Yes | 210288962 | Yes-Both | No | USA
EL17XP1-018-230A** | CHX35-30B-**-*+TDR | ML180UH090E48B | R-410A | 18000 | 15.5 | 13 | 17200 | 10800 | 9 | 18000 | 15.6 | 13 | 17600 | 10800 | 7.8 | Yes | 210288963 | Yes-South | No | USA
EL17XP1-018-230A** | CHX35-30B-**-*+TDR | ML180UH090V48B | R-410A | 18000 | 18.2 | 15 | 17200 | 11000 | 9.8 | 18000 | 16.4 | 13.5 | 18000 | 11000 | 8 | Yes | 210288964 | Yes-South | No | USA
EL17XP1-018-230A** | CHX35-30B-**-*+TDR | ML193UH030XE36B | R-410A | 18000 | 17.8 | 14.5 | 16600 | 10600 | 9.8 | 18000 | 16.4 | 13.5 | 17400 | 10600 | 7.8 | Yes | 210288965 | Yes-South | No | USA,Canada
EL17XP1-018-230A** | CHX35-30B-**-*+TDR | ML193UH045XE36B | R-410A | 18000 | 17.8 | 14.5 | 16600 | 10600 | 9.8 | 18000 | 16.8 | 13.5 | 17200 | 10600 | 8 | Yes | 210288966 | Yes-South | No | USA,Canada
EL17XP1-018-230A** | CHX35-30B-**-*+TDR | ML193UH070XE36B | R-410A | 18000 | 18 | 14.5 | 16600 | 10400 | 9.8 | 18000 | 16.8 | 13.5 | 17200 | 10400 | 8 | Yes | 210288967 | Yes-South | No | USA,Canada
EL17XP1-018-230A** | CHX35-30B-**-*+TDR | ML196UH030XE36B | R-410A | 18000 | 17.4 | 14 | 16200 | 10600 | 9.4 | 18000 | 16 | 13 | 17400 | 10600 | 7.8 | Yes | 210288968 | Yes-South | No | USA,Canada
EL17XP1-018-230A** | CHX35-30B-**-*+TDR | ML196UH045XE36B | R-410A | 18000 | 17 | 14 | 16800 | 10400 | 9.6 | 18000 | 16.4 | 13.5 | 17000 | 10400 | 7.8 | Yes | 210288969 | Yes-South | No | USA,Canada
EL17XP1-018-230A** | CHX35-30B-**-*+TDR | ML196UH070XE36B | R-410A | 18000 | 17 | 14 | 16800 | 10400 | 9.6 | 18000 | 16.4 | 13.5 | 17000 | 10400 | 7.8 | Yes | 210288970 | Yes-South | No | USA,Canada
EL17XP1-018-230A** | CHX35-30B-**-*+TDR | ML196UH070XE48B | R-410A | - - - | - - - | - - - | - - - | 11000 | - - - | 18000 | 14.4 | 12.2 | 17800 | 11000 | 7.5 | No | 210288971 | No | N/A | USA,Canada
EL17XP1-018-230A** | CHX35-30B-**-*+TDR | ML296UH045XV36B | R-410A | 18000 | 18 | 14.5 | 16800 | 10600 | 10 | 18000 | 16.4 | 13.5 | 17400 | 10600 | 8 | Yes | 210288972 | Yes-South | No | USA,Canada
EL17XP1-018-230A** | CHX35-30B-**-*+TDR | ML296UH070XV36B | R-410A | 18000 | 17.8 | 14.5 | 17000 | 10800 | 9.8 | 18000 | 16 | 13 | 17600 | 10800 | 8 | Yes | 210288973 | Yes-South | No | USA,Canada
EL17XP1-018-230A** | CHX35-30B-**-*+TDR | SL280UH080NV48B | R-410A | 18000 | 18.6 | 15 | 17000 | 10800 | 10.2 | 18000 | 16.8 | 14 | 17600 | 10800 | 8.1 | Yes | 210288974 | Yes-Both | No | USA
EL17XP1-018-230A** | CHX35-30B-**-*+TDR | SL280UH090V36B | R-410A | 18000 | 18.6 | 15 | 17000 | 10800 | 9.8 | 18000 | 16.05 | 12.95 | 17600 | 10800 | 8.1 | Yes | 210288975 | Yes-Both | No | USA
EL17XP1-018-230A** | CHX35-30B-**-*+TDR | SL280UH090V48B | R-410A | 18000 | 17.8 | 14.5 | 17000 | 10800 | 9.6 | 18000 | 16.4 | 13.5 | 17600 | 10800 | 8 | Yes | 210288976 | Yes-South | No | USA
EL17XP1-018-230A** | CHX35-30B-**-*+TDR | SL297UH040NV36B | R-410A | 18000 | 18.4 | 15 | 16800 | 10600 | 10 | 18000 | 16.8 | 14 | 17400 | 10600 | 8 | Yes | 210288977 | Yes-South | No | USA,Canada
EL17XP1-018-230A** | CHX35-30B-**-*+TDR | SL297UH060NV36B | R-410A | 18000 | 18.2 | 14.5 | 16800 | 10600 | 10 | 18000 | 16.8 | 14 | 17400 | 10600 | 8.1 | Yes | 210288978 | Yes-Both | No | USA,Canada
EL17XP1-018-230A** | CHX35-30B-**-*+TDR | SLP99UH070XV36B | R-410A | 18000 | 18.2 | 14.5 | 16800 | 10600 | 10 | 18000 | 16.8 | 14 | 17400 | 10600 | 8 | Yes | 210288979 | Yes-South | No | USA,Canada
EL17XP1-018-230A** | CK40CT-24A-0*+TDR | EL180UH040NE36A | R-410A | - - - | - - - | - - - | - - - | 10600 | - - - | 18000 | 15.8 | 13.5 | 17000 | 10600 | 7.8 | Yes | 214621925 | Yes-South | No | USA
EL17XP1-018-230A** | CK40CT-24A-0*+TDR | EL180UH060NE36A | R-410A | - - - | - - - | - - - | - - - | 10600 | - - - | 18000 | 15.8 | 13.5 | 17000 | 10600 | 7.8 | Yes | 214621926 | Yes-South | No | USA
EL17XP1-018-230A** | CK40CT-24A-0*+TDR | EL280UH045E36A | R-410A | - - - | - - - | - - - | - - - | 11000 | - - - | 18000 | 16 | 13.5 | 17400 | 11000 | 8.1 | Yes | 214621927 | Yes-Both | No | USA
EL17XP1-018-230A** | CK40CT-24A-0*+TDR | EL280UH070E36A | R-410A | - - - | - - - | - - - | - - - | 10800 | - - - | 18000 | 16.4 | 13.5 | 17200 | 10800 | 8.1 | Yes | 214621928 | Yes-Both | No | USA
EL17XP1-018-230A** | CK40CT-24A-0*+TDR | EL280UH070XE36A | R-410A | - - - | - - - | - - - | - - - | 10800 | - - - | 18000 | 16.4 | 13.5 | 17200 | 10800 | 8.1 | Yes | 214621929 | Yes-Both | No | USA
EL17XP1-018-230A** | CK40CT-24A-0*+TDR | ML180UH030V36A | R-410A | - - - | - - - | - - - | - - - | 10600 | - - - | 18000 | 16.4 | 13.5 | 17000 | 10600 | 8.1 | Yes | 214621930 | Yes-Both | No | USA
EL17XP1-018-230A** | CK40CT-24A-0*+TDR | ML180UH045E36A | R-410A | - - - | - - - | - - - | - - - | 10800 | - - - | 18000 | 16.2 | 13.5 | 17200 | 10800 | 8 | Yes | 214621931 | Yes-South | No | USA
EL17XP1-018-230A** | CK40CT-24A-0*+TDR | ML180UH045V36A | R-410A | - - - | - - - | - - - | - - - | 10600 | - - - | 18000 | 16.4 | 13.5 | 17000 | 10600 | 8.1 | Yes | 214621932 | Yes-Both | No | USA
EL17XP1-018-230A** | CK40CT-24A-0*+TDR | ML180UH070E36A | R-410A | - - - | - - - | - - - | - - - | 10800 | - - - | 18000 | 16.4 | 13.5 | 17200 | 10800 | 8 | Yes | 214621933 | Yes-South | No | USA
EL17XP1-018-230A** | CK40CT-24A-0*+TDR | ML180UH070V36A | R-410A | - - - | - - - | - - - | - - - | 10800 | - - - | 18000 | 16.4 | 13.5 | 17200 | 10800 | 8 | Yes | 214621934 | Yes-South | No | USA
EL17XP1-018-230A** | CK40CT-24A-0*+TDR | ML180UH070XE36A | R-410A | - - - | - - - | - - - | - - - | 10800 | - - - | 18000 | 16.4 | 13.5 | 17200 | 10800 | 8 | Yes | 214621935 | Yes-South | No | USA
EL17XP1-018-230A** | CK40CT-24A-0*+TDR | SL280UH060NV36A | R-410A | - - - | - - - | - - - | - - - | 10800 | - - - | 18000 | 16.6 | 14 | 17400 | 10800 | 8.1 | Yes | 214621936 | Yes-Both | No | USA
EL17XP1-018-230A** | CK40CT-24A-0*+TDR | SL280UH070V36A | R-410A | - - - | - - - | - - - | - - - | 11200 | - - - | 18000 | 16 | 13.5 | 17800 | 11200 | 8.1 | Yes | 214621937 | Yes-Both | No | USA
EL17XP1-018-230A** | CK40CT-24A-0*+TDR | SL280UH070XV36A | R-410A | - - - | - - - | - - - | - - - | 11200 | - - - | 18000 | 16 | 13.5 | 17800 | 11200 | 8.1 | Yes | 214621938 | Yes-Both | No | USA
EL17XP1-018-230A** | CK40CT-24B-0*+TDR | EL180UH080NE48B | R-410A | - - - | - - - | - - - | - - - | 11200 | - - - | 18000 | 14.7 | 12.2 | 17600 | 11200 | 7.8 | No | 214621939 | No | N/A | USA
EL17XP1-018-230A** | CK40CT-24B-0*+TDR | EL195UH040NE36B | R-410A | - - - | - - - | - - - | - - - | 10800 | - - - | 18000 | 16 | 13.5 | 17200 | 10800 | 8 | Yes | 214621940 | Yes-South | No | USA,Canada
EL17XP1-018-230A** | CK40CT-24B-0*+TDR | EL195UH060NE36B | R-410A | - - - | - - - | - - - | - - - | 10800 | - - - | 18000 | 16 | 13.5 | 17200 | 10800 | 8 | Yes | 214621941 | Yes-South | No | USA,Canada
EL17XP1-018-230A** | CK40CT-24B-0*+TDR | EL196UH030XE36B | R-410A | - - - | - - - | - - - | - - - | 11000 | - - - | 18000 | 15.6 | 13 | 17400 | 11000 | 8 | Yes | 214621942 | Yes-South | No | USA,Canada
EL17XP1-018-230A** | CK40CT-24B-0*+TDR | EL196UH045XE36B | R-410A | - - - | - - - | - - - | - - - | 10800 | - - - | 18000 | 16 | 13.5 | 17200 | 10800 | 8 | Yes | 214621943 | Yes-South | No | USA,Canada
EL17XP1-018-230A** | CK40CT-24B-0*+TDR | EL196UH070XE36B | R-410A | - - - | - - - | - - - | - - - | 10800 | - - - | 18000 | 16 | 13.5 | 17200 | 10800 | 8 | Yes | 214621944 | Yes-South | No | USA,Canada
EL17XP1-018-230A** | CK40CT-24B-0*+TDR | EL280UH090E36B | R-410A | - - - | - - - | - - - | - - - | 10800 | - - - | 18000 | 16.4 | 14 | 17400 | 10800 | 8.1 | Yes | 214621945 | Yes-Both | No | USA
EL17XP1-018-230A** | CK40CT-24B-0*+TDR | EL280UH090E48B | R-410A | - - - | - - - | - - - | - - - | 11200 | - - - | 18000 | 14.7 | 12.2 | 17600 | 11200 | 7.8 | No | 214621946 | No | N/A | USA
EL17XP1-018-230A** | CK40CT-24B-0*+TDR | EL280UH090XE48B | R-410A | - - - | - - - | - - - | - - - | 11200 | - - - | 18000 | 14.7 | 12.2 | 17600 | 11200 | 7.8 | No | 214621947 | No | N/A | USA
EL17XP1-018-230A** | CK40CT-24B-0*+TDR | EL297UH045XE36B | R-410A | - - - | - - - | - - - | - - - | 10800 | - - - | 18000 | 16.2 | 13.5 | 17200 | 10800 | 8 | Yes | 214621948 | Yes-South | No | USA,Canada
EL17XP1-018-230A** | CK40CT-24B-0*+TDR | EL297UH045XV36B | R-410A | - - - | - - - | - - - | - - - | 11000 | - - - | 18000 | 16 | 13.5 | 17400 | 11000 | 8.1 | Yes | 214621949 | Yes-Both | No | USA,Canada
EL17XP1-018-230A** | CK40CT-24B-0*+TDR | EL297UH070XE36B | R-410A | - - - | - - - | - - - | - - - | 10800 | - - - | 18000 | 16 | 13.5 | 17000 | 10800 | 8 | Yes | 214621950 | Yes-South | No | USA
EL17XP1-018-230A** | CK40CT-24B-0*+TDR | EL297UH070XV36B | R-410A | - - - | - - - | - - - | - - - | 11000 | - - - | 18000 | 16.4 | 13.5 | 17400 | 11000 | 8.1 | Yes | 214621951 | Yes-Both | No | USA,Canada
EL17XP1-018-230A** | CK40CT-24B-0*+TDR | ML180UH070E36B | R-410A | - - - | - - - | - - - | - - - | 10800 | - - - | 18000 | 16.4 | 13.5 | 17200 | 10800 | 8 | Yes | 214621952 | Yes-South | No | USA
EL17XP1-018-230A** | CK40CT-24B-0*+TDR | ML180UH070V36B | R-410A | - - - | - - - | - - - | - - - | 10600 | - - - | 18000 | 16.4 | 14 | 17000 | 10600 | 8.1 | Yes | 214621953 | Yes-Both | No | USA
EL17XP1-018-230A** | CK40CT-24B-0*+TDR | ML180UH070V48B | R-410A | - - - | - - - | - - - | - - - | 11200 | - - - | 18000 | 16.4 | 13.5 | 17800 | 11200 | 8.1 | Yes | 214621954 | Yes-Both | No | USA
EL17XP1-018-230A** | CK40CT-24B-0*+TDR | ML180UH090E48B | R-410A | - - - | - - - | - - - | - - - | 11200 | - - - | 18000 | 14.7 | 12.2 | 17600 | 11200 | 7.8 | No | 214621955 | No | N/A | USA
EL17XP1-018-230A** | CK40CT-24B-0*+TDR | ML180UH090V48B | R-410A | - - - | - - - | - - - | - - - | 11400 | - - - | 18000 | 15.6 | 13 | 18000 | 11400 | 8.1 | Yes | 214621956 | Yes-Both | No | USA
EL17XP1-018-230A** | CK40CT-24B-0*+TDR | ML193UH030XE36B | R-410A | - - - | - - - | - - - | - - - | 11000 | - - - | 18000 | 16 | 13.5 | 17400 | 11000 | 8.1 | Yes | 214621957 | Yes-Both | No | USA,Canada
EL17XP1-018-230A** | CK40CT-24B-0*+TDR | ML193UH045XE36B | R-410A | - - - | - - - | - - - | - - - | 10800 | - - - | 18000 | 16 | 13.5 | 17200 | 10800 | 8 | Yes | 214621958 | Yes-South | No | USA,Canada
EL17XP1-018-230A** | CK40CT-24B-0*+TDR | ML193UH070XE36B | R-410A | - - - | - - - | - - - | - - - | 10800 | - - - | 18000 | 16.2 | 13.5 | 17200 | 10800 | 8.1 | Yes | 214621959 | Yes-Both | No | USA,Canada
EL17XP1-018-230A** | CK40CT-24B-0*+TDR | ML196UH030XE36B | R-410A | - - - | - - - | - - - | - - - | 11000 | - - - | 18000 | 15.6 | 13 | 17400 | 11000 | 8 | Yes | 214621960 | Yes-South | No | USA,Canada
EL17XP1-018-230A** | CK40CT-24B-0*+TDR | ML196UH045XE36B | R-410A | - - - | - - - | - - - | - - - | 10800 | - - - | 18000 | 16 | 13.5 | 17200 | 10800 | 8 | Yes | 214621961 | Yes-South | No | USA,Canada
EL17XP1-018-230A** | CK40CT-24B-0*+TDR | ML196UH070XE36B | R-410A | - - - | - - - | - - - | - - - | 10800 | - - - | 18000 | 16 | 13.5 | 17200 | 10800 | 8 | Yes | 214621962 | Yes-South | No | USA,Canada
EL17XP1-018-230A** | CK40CT-24B-0*+TDR | ML196UH070XE48B | R-410A | - - - | - - - | - - - | - - - | 11400 | - - - | 18000 | 14.3 | 12.2 | 17800 | 11400 | 7.8 | No | 214621963 | No | N/A | USA,Canada
EL17XP1-018-230A** | CK40CT-24B-0*+TDR | ML296UH045XV36B | R-410A | - - - | - - - | - - - | - - - | 11000 | - - - | 18000 | 15.6 | 13 | 17600 | 11000 | 8.1 | Yes | 214621964 | Yes-Both | No | USA,Canada
EL17XP1-018-230A** | CK40CT-24B-0*+TDR | ML296UH070XV36B | R-410A | - - - | - - - | - - - | - - - | 11200 | - - - | 18000 | 15.6 | 13 | 17600 | 11200 | 8.1 | Yes | 214621965 | Yes-Both | No | USA,Canada
EL17XP1-018-230A** | CK40CT-24B-0*+TDR | SL280UH080NV48B | R-410A | - - - | - - - | - - - | - - - | 11200 | - - - | 18000 | 16.4 | 13.5 | 17600 | 11200 | 8.1 | Yes | 214621966 | Yes-Both | No | USA
EL17XP1-018-230A** | CK40CT-24B-0*+TDR | SL280UH090V36B | R-410A | - - - | - - - | - - - | - - - | 11200 | - - - | 18000 | 16.4 | 13.5 | 17600 | 11200 | 8.1 | Yes | 214621967 | Yes-Both | No | USA
EL17XP1-018-230A** | CK40CT-24B-0*+TDR | SL280UH090V48B | R-410A | - - - | - - - | - - - | - - - | 11200 | - - - | 18000 | 16 | 13.5 | 17800 | 11200 | 8.1 | Yes | 214621968 | Yes-Both | No | USA
EL17XP1-018-230A** | CK40CT-24B-0*+TDR | SL297UH040NV36B | R-410A | - - - | - - - | - - - | - - - | 11000 | - - - | 18000 | 16.4 | 13.5 | 17400 | 11000 | 8.1 | Yes | 214621969 | Yes-Both | No | USA,Canada
EL17XP1-018-230A** | CK40CT-24B-0*+TDR | SL297UH060NV36B | R-410A | - - - | - - - | - - - | - - - | 11000 | - - - | 18000 | 16.4 | 13.5 | 17400 | 11000 | 8.1 | Yes | 214621970 | Yes-Both | No | USA,Canada
EL17XP1-018-230A** | CK40CT-24B-0*+TDR | SLP99UH070XV36B | R-410A | - - - | - - - | - - - | - - - | 11000 | - - - | 18000 | 16.4 | 13.5 | 17400 | 11000 | 8.1 | Yes | 214621971 | Yes-Both | No | USA,Canada
EL17XP1-018-230A** | CK40CT-30A-0*+TDR | - - - | R-410A | - - - | - - - | - - - | - - - | 10800 | - - - | 18000 | 14.3 | 12 | 17600 | 10800 | 7.5 | No | 214621972 | No | N/A | USA,Canada
EL17XP1-018-230A** | CK40CT-30A-0*+TDR | EL180UH040NE36A | R-410A | - - - | - - - | - - - | - - - | 10200 | - - - | 18000 | 16 | 13.5 | 16800 | 10200 | 7.8 | Yes | 214621973 | Yes-South | No | USA
EL17XP1-018-230A** | CK40CT-30A-0*+TDR | EL180UH060NE36A | R-410A | - - - | - - - | - - - | - - - | 10200 | - - - | 18000 | 16 | 13.5 | 16800 | 10200 | 7.8 | Yes | 214621974 | Yes-South | No | USA
EL17XP1-018-230A** | CK40CT-30A-0*+TDR | EL280UH045E36A | R-410A | - - - | - - - | - - - | - - - | 10600 | - - - | 18000 | 16 | 13.5 | 17200 | 10600 | 7.8 | Yes | 214621975 | Yes-South | No | USA
EL17XP1-018-230A** | CK40CT-30A-0*+TDR | EL280UH070E36A | R-410A | - - - | - - - | - - - | - - - | 10400 | - - - | 18000 | 16.8 | 13.5 | 17200 | 10400 | 8 | Yes | 214621976 | Yes-South | No | USA
EL17XP1-018-230A** | CK40CT-30A-0*+TDR | EL280UH070XE36A | R-410A | - - - | - - - | - - - | - - - | 10400 | - - - | 18000 | 16.8 | 13.5 | 17200 | 10400 | 8 | Yes | 214621977 | Yes-South | No | USA
EL17XP1-018-230A** | CK40CT-30A-0*+TDR | ML180UH030V36A | R-410A | - - - | - - - | - - - | - - - | 10200 | - - - | 18000 | 16.8 | 13.5 | 16800 | 10200 | 7.8 | Yes | 214621978 | Yes-South | No | USA
EL17XP1-018-230A** | CK40CT-30A-0*+TDR | ML180UH045E36A | R-410A | - - - | - - - | - - - | - - - | 10400 | - - - | 18000 | 16.8 | 13.5 | 17000 | 10400 | 7.8 | Yes | 214621979 | Yes-South | No | USA
EL17XP1-018-230A** | CK40CT-30A-0*+TDR | ML180UH045V36A | R-410A | - - - | - - - | - - - | - - - | 10200 | - - - | 18000 | 16.8 | 13.5 | 16800 | 10200 | 7.8 | Yes | 214621980 | Yes-South | No | USA
EL17XP1-018-230A** | CK40CT-30A-0*+TDR | ML180UH070E36A | R-410A | - - - | - - - | - - - | - - - | 10400 | - - - | 18000 | 16.4 | 13.5 | 17000 | 10400 | 7.8 | Yes | 214621981 | Yes-South | No | USA
EL17XP1-018-230A** | CK40CT-30A-0*+TDR | ML180UH070V36A | R-410A | - - - | - - - | - - - | - - - | 10400 | - - - | 18000 | 16.4 | 13.5 | 17000 | 10400 | 7.8 | Yes | 214621982 | Yes-South | No | USA
EL17XP1-018-230A** | CK40CT-30A-0*+TDR | ML180UH070XE36A | R-410A | - - - | - - - | - - - | - - - | 10400 | - - - | 18000 | 16.4 | 13.5 | 17000 | 10400 | 7.8 | Yes | 214621983 | Yes-South | No | USA
EL17XP1-018-230A** | CK40CT-30A-0*+TDR | SL280UH060NV36A | R-410A | - - - | - - - | - - - | - - - | 10600 | - - - | 18000 | 16.8 | 14 | 17200 | 10600 | 8 | Yes | 214621984 | Yes-South | No | USA
EL17XP1-018-230A** | CK40CT-30A-0*+TDR | SL280UH070V36A | R-410A | - - - | - - - | - - - | - - - | 10800 | - - - | 18000 | 16.6 | 13.5 | 17800 | 10800 | 8 | Yes | 214621985 | Yes-South | No | USA
EL17XP1-018-230A** | CK40CT-30A-0*+TDR | SL280UH070XV36A | R-410A | - - - | - - - | - - - | - - - | 10800 | - - - | 18000 | 16.6 | 13.5 | 17800 | 10800 | 8 | Yes | 214621986 | Yes-South | No | USA
EL17XP1-018-230A** | CK40CT-30B-0*+TDR | - - - | R-410A | - - - | - - - | - - - | - - - | 10800 | - - - | 18000 | 14.3 | 12 | 17600 | 10800 | 7.5 | No | 214621987 | No | N/A | USA,Canada
EL17XP1-018-230A** | CK40CT-30B-0*+TDR | EL180UH080NE48B | R-410A | - - - | - - - | - - - | - - - | 10800 | - - - | 18000 | 14.7 | 12.2 | 17600 | 10800 | 7.5 | No | 214621988 | No | N/A | USA
EL17XP1-018-230A** | CK40CT-30B-0*+TDR | EL195UH040NE36B | R-410A | - - - | - - - | - - - | - - - | 10400 | - - - | 18000 | 16.4 | 13.5 | 17000 | 10400 | 7.8 | Yes | 214621989 | Yes-South | No | USA,Canada
EL17XP1-018-230A** | CK40CT-30B-0*+TDR | EL195UH060NE36B | R-410A | - - - | - - - | - - - | - - - | 10400 | - - - | 18000 | 16.4 | 13.5 | 17000 | 10400 | 7.8 | Yes | 214621990 | Yes-South | No | USA,Canada
EL17XP1-018-230A** | CK40CT-30B-0*+TDR | EL196UH030XE36B | R-410A | - - - | - - - | - - - | - - - | 10600 | - - - | 18000 | 16 | 13 | 17400 | 10600 | 7.8 | Yes | 214621991 | Yes-South | No | USA,Canada
EL17XP1-018-230A** | CK40CT-30B-0*+TDR | EL196UH045XE36B | R-410A | - - - | - - - | - - - | - - - | 10400 | - - - | 18000 | 16.4 | 13.5 | 17000 | 10400 | 7.8 | Yes | 214621992 | Yes-South | No | USA,Canada
EL17XP1-018-230A** | CK40CT-30B-0*+TDR | EL196UH070XE36B | R-410A | - - - | - - - | - - - | - - - | 10400 | - - - | 18000 | 16.4 | 13.5 | 17000 | 10400 | 7.8 | Yes | 214621993 | Yes-South | No | USA,Canada
EL17XP1-018-230A** | CK40CT-30B-0*+TDR | EL280UH090E36B | R-410A | - - - | - - - | - - - | - - - | 10400 | - - - | 18000 | 16.8 | 14 | 17200 | 10400 | 8 | Yes | 214621994 | Yes-South | No | USA
EL17XP1-018-230A** | CK40CT-30B-0*+TDR | EL280UH090E48B | R-410A | - - - | - - - | - - - | - - - | 10800 | - - - | 18000 | 15.2 | 12.2 | 17400 | 10800 | 7.8 | Yes | 214621995 | Yes-South | No | USA
EL17XP1-018-230A** | CK40CT-30B-0*+TDR | EL280UH090XE48B | R-410A | - - - | - - - | - - - | - - - | 10800 | - - - | 18000 | 15.2 | 12.2 | 17400 | 10800 | 7.8 | Yes | 214621996 | Yes-South | No | USA
EL17XP1-018-230A** | CK40CT-30B-0*+TDR | EL297UH045XE36B | R-410A | - - - | - - - | - - - | - - - | 10400 | - - - | 18000 | 16.4 | 13.5 | 17000 | 10400 | 7.8 | Yes | 214621997 | Yes-South | No | USA,Canada
EL17XP1-018-230A** | CK40CT-30B-0*+TDR | EL297UH045XV36B | R-410A | - - - | - - - | - - - | - - - | 10600 | - - - | 18000 | 16.4 | 13.5 | 17400 | 10600 | 8 | Yes | 214621998 | Yes-South | No | USA,Canada
EL17XP1-018-230A** | CK40CT-30B-0*+TDR | EL297UH070XE36B | R-410A | - - - | - - - | - - - | - - - | 10400 | - - - | 18000 | 16.4 | 13.5 | 16000 | 10400 | 7.8 | Yes | 214621999 | Yes-South | No | USA
EL17XP1-018-230A** | CK40CT-30B-0*+TDR | EL297UH070XV36B | R-410A | - - - | - - - | - - - | - - - | 10600 | - - - | 18000 | 16.8 | 13.5 | 17400 | 10600 | 8 | Yes | 214622000 | Yes-South | No | USA,Canada
EL17XP1-018-230A** | CK40CT-30B-0*+TDR | ML180UH070E36B | R-410A | - - - | - - - | - - - | - - - | 10400 | - - - | 18000 | 16.8 | 13.5 | 17000 | 10400 | 7.8 | Yes | 214622001 | Yes-South | No | USA
EL17XP1-018-230A** | CK40CT-30B-0*+TDR | ML180UH070V36B | R-410A | - - - | - - - | - - - | - - - | 10200 | - - - | 18000 | 16.8 | 14 | 16800 | 10200 | 7.8 | Yes | 214622002 | Yes-South | No | USA
EL17XP1-018-230A** | CK40CT-30B-0*+TDR | ML180UH070V48B | R-410A | - - - | - - - | - - - | - - - | 10800 | - - - | 18000 | 16.8 | 13.5 | 17600 | 10800 | 8.1 | Yes | 214622003 | Yes-Both | No | USA
EL17XP1-018-230A** | CK40CT-30B-0*+TDR | ML180UH090E48B | R-410A | - - - | - - - | - - - | - - - | 10800 | - - - | 18000 | 15.2 | 12.5 | 17400 | 10800 | 7.8 | Yes | 214622004 | Yes-South | No | USA
EL17XP1-018-230A** | CK40CT-30B-0*+TDR | ML180UH090V48B | R-410A | - - - | - - - | - - - | - - - | 11000 | - - - | 18000 | 16 | 13.5 | 18000 | 11000 | 8 | Yes | 214622005 | Yes-South | No | USA
EL17XP1-018-230A** | CK40CT-30B-0*+TDR | ML193UH030XE36B | R-410A | - - - | - - - | - - - | - - - | 10600 | - - - | 18000 | 16.4 | 13.5 | 17200 | 10600 | 7.8 | Yes | 214622006 | Yes-South | No | USA,Canada
EL17XP1-018-230A** | CK40CT-30B-0*+TDR | ML193UH045XE36B | R-410A | - - - | - - - | - - - | - - - | 10400 | - - - | 18000 | 16.4 | 13.5 | 17200 | 10400 | 7.8 | Yes | 214622007 | Yes-South | No | USA,Canada
EL17XP1-018-230A** | CK40CT-30B-0*+TDR | ML193UH070XE36B | R-410A | - - - | - - - | - - - | - - - | 10400 | - - - | 18000 | 16.6 | 13.5 | 17000 | 10400 | 7.8 | Yes | 214622008 | Yes-South | No | USA,Canada
EL17XP1-018-230A** | CK40CT-30B-0*+TDR | ML196UH030XE36B | R-410A | - - - | - - - | - - - | - - - | 10600 | - - - | 18000 | 16 | 13 | 17400 | 10600 | 7.8 | Yes | 214622009 | Yes-South | No | USA,Canada
EL17XP1-018-230A** | CK40CT-30B-0*+TDR | ML196UH045XE36B | R-410A | - - - | - - - | - - - | - - - | 10400 | - - - | 18000 | 16.4 | 13.5 | 17000 | 10400 | 7.8 | Yes | 214622010 | Yes-South | No | USA,Canada
EL17XP1-018-230A** | CK40CT-30B-0*+TDR | ML196UH070XE36B | R-410A | - - - | - - - | - - - | - - - | 10400 | - - - | 18000 | 16.4 | 13.5 | 17000 | 10400 | 7.8 | Yes | 214622011 | Yes-South | No | USA,Canada
EL17XP1-018-230A** | CK40CT-30B-0*+TDR | ML196UH070XE48B | R-410A | - - - | - - - | - - - | - - - | 11000 | - - - | 18000 | 14.4 | 12.2 | 17600 | 11000 | 7.5 | No | 214622012 | No | N/A | USA,Canada
EL17XP1-018-230A** | CK40CT-30B-0*+TDR | ML296UH045XV36B | R-410A | - - - | - - - | - - - | - - - | 10600 | - - - | 18000 | 16 | 13.5 | 17400 | 10600 | 7.8 | Yes | 214622013 | Yes-South | No | USA,Canada
EL17XP1-018-230A** | CK40CT-30B-0*+TDR | ML296UH070XV36B | R-410A | - - - | - - - | - - - | - - - | 10800 | - - - | 18000 | 16 | 13 | 17600 | 10800 | 7.8 | Yes | 214622014 | Yes-South | No | USA,Canada
EL17XP1-018-230A** | CK40CT-30B-0*+TDR | SL280UH080NV48B | R-410A | - - - | - - - | - - - | - - - | 10600 | - - - | 18000 | 16.8 | 14 | 17600 | 10600 | 8.1 | Yes | 214622015 | Yes-Both | No | USA
EL17XP1-018-230A** | CK40CT-30B-0*+TDR | SL280UH090V36B | R-410A | - - - | - - - | - - - | - - - | 10800 | - - - | 18000 | 16.8 | 14 | 17600 | 10800 | 8.1 | Yes | 214622016 | Yes-Both | No | USA
EL17XP1-018-230A** | CK40CT-30B-0*+TDR | SL280UH090V48B | R-410A | - - - | - - - | - - - | - - - | 10800 | - - - | 18000 | 16.4 | 13.5 | 17600 | 10800 | 8 | Yes | 214622017 | Yes-South | No | USA
EL17XP1-018-230A** | CK40CT-30B-0*+TDR | SL297UH040NV36B | R-410A | - - - | - - - | - - - | - - - | 10600 | - - - | 18000 | 16.8 | 13.5 | 17400 | 10600 | 8 | Yes | 214622018 | Yes-South | No | USA,Canada
EL17XP1-018-230A** | CK40CT-30B-0*+TDR | SL297UH060NV36B | R-410A | - - - | - - - | - - - | - - - | 10600 | - - - | 18000 | 16.8 | 13.5 | 17400 | 10600 | 8 | Yes | 214622019 | Yes-South | No | USA,Canada
EL17XP1-018-230A** | CK40CT-30B-0*+TDR | SLP99UH070XV36B | R-410A | - - - | - - - | - - - | - - - | 10600 | - - - | 18000 | 16.8 | 13.5 | 17400 | 10600 | 8 | Yes | 214622020 | Yes-South | No | USA,Canada
EL17XP1-018-230A** | CK40DT-30/36B-0*+TDR | - - - | R-410A | - - - | - - - | - - - | - - - | 12000 | - - - | 18000 | 14.4 | 11.7 | 18000 | 12000 | 8.2 | No | 214621902 | No | N/A | USA
EL17XP1-018-230A** | CK40DT-30/36B-0*+TDR | EL195DF070XE48B | R-410A | - - - | - - - | - - - | - - - | 11400 | - - - | 18000 | 16 | 13.5 | 18000 | 11400 | 8.3 | Yes | 214621903 | Yes-Both | No | USA
EL17XP1-018-230A** | CK40DT-30/36B-0*+TDR | EL297DF045XE36B | R-410A | - - - | - - - | - - - | - - - | 11500 | - - - | 18000 | 16 | 13.5 | 18000 | 11500 | 8.3 | Yes | 214621906 | Yes-Both | No | USA,Canada
EL17XP1-018-230A** | CK40DT-30/36B-0*+TDR | EL297DF045XV36B | R-410A | - - - | - - - | - - - | - - - | 11700 | - - - | 18000 | 16.2 | 13.5 | 18000 | 11700 | 8.5 | Yes | 214621907 | Yes-Both | No | USA,Canada
EL17XP1-018-230A** | CK40DT-30/36B-0*+TDR | EL297DF070XE48B | R-410A | - - - | - - - | - - - | - - - | 11500 | - - - | 18000 | 16 | 13.5 | 18000 | 11500 | 8.3 | Yes | 214621908 | Yes-Both | No | USA
EL17XP1-018-230A** | CK40DT-30/36B-0*+TDR | EL297DF070XV48B | R-410A | - - - | - - - | - - - | - - - | 12100 | - - - | 18000 | 15.4 | 13 | 18000 | 12100 | 8.4 | Yes | 214621909 | Yes-Both | No | USA,Canada
EL17XP1-018-230A** | CK40DT-30/36B-0*+TDR | ML180DF070E36B | R-410A | - - - | - - - | - - - | - - - | 11400 | - - - | 18000 | 16 | 13.5 | 18000 | 11400 | 8.3 | Yes | 214621910 | Yes-Both | No | USA
EL17XP1-018-230A** | CK40DT-30/36B-0*+TDR | ML193DF045XE36B | R-410A | - - - | - - - | - - - | - - - | 11500 | - - - | 18000 | 16.6 | 14 | 18000 | 11500 | 8.4 | Yes | 214621911 | Yes-Both | No | USA
EL17XP1-018-230A** | CK40DT-30/36B-0*+TDR | ML193DF070XE36B | R-410A | - - - | - - - | - - - | - - - | 11500 | - - - | 18000 | 16.6 | 14 | 18000 | 11500 | 8.5 | Yes | 214621912 | Yes-Both | No | USA
EL17XP1-018-230A** | CK40DT-30/36B-0*+TDR | ML196DF045XE36B | R-410A | - - - | - - - | - - - | - - - | 11400 | - - - | 18000 | 16.4 | 13.5 | 18000 | 11400 | 8.3 | Yes | 214621913 | Yes-Both | No | USA,Canada
EL17XP1-018-230A** | CK40DT-30/36B-0*+TDR | ML196DF070XE48B | R-410A | - - - | - - - | - - - | - - - | 11600 | - - - | 18000 | 16.2 | 13.5 | 18000 | 11600 | 8.4 | Yes | 214621914 | Yes-Both | No | USA,Canada
EL17XP1-018-230A** | CK40DT-30/36B-0*+TDR | ML296DF045XV36B | R-410A | - - - | - - - | - - - | - - - | 11900 | - - - | 18000 | 15.6 | 13 | 18000 | 11900 | 8.4 | Yes | 214621915 | Yes-Both | No | USA,Canada
EL17XP1-018-230A** | CK40DT-30/36B-0*+TDR | ML296DF070XV48B | R-410A | - - - | - - - | - - - | - - - | 12100 | - - - | 18000 | 15.4 | 13 | 18000 | 12100 | 8.4 | Yes | 214621916 | Yes-Both | No | USA,Canada
EL17XP1-018-230A** | CK40DT-30/36B-0*+TDR | SL280DF060NV36B | R-410A | - - - | - - - | - - - | - - - | 11900 | - - - | 18000 | 16 | 13.5 | 18000 | 11900 | 8.5 | Yes | 214621917 | Yes-Both | No | USA
EL17XP1-018-230A** | CK40DT-30/36B-0*+TDR | SL280DF090V48B | R-410A | - - - | - - - | - - - | - - - | 12000 | - - - | 18000 | 15.8 | 13.5 | 18000 | 12000 | 8.5 | Yes | 214621918 | Yes-Both | No | USA
EL17XP1-018-230A** | CK40DT-30/36B-0*+TDR | SLP99DF070XV36B | R-410A | - - - | - - - | - - - | - - - | 11700 | - - - | 18000 | 16.2 | 13.5 | 18000 | 11700 | 8.5 | Yes | 214621919 | Yes-Both | No | USA,Canada
EL17XP1-018-230A** | CK40DT-30/36C-0*+TDR | - - - | R-410A | - - - | - - - | - - - | - - - | 12000 | - - - | 18000 | 14.4 | 11.7 | 18000 | 12000 | 8.2 | No | 214621920 | No | N/A | USA
EL17XP1-018-230A** | CK40DT-30/36C-0*+TDR | EL297DF090XE48C | R-410A | - - - | - - - | - - - | - - - | 11500 | - - - | 18000 | 16 | 13.5 | 18000 | 11500 | 8.3 | Yes | 214621921 | Yes-Both | No | USA
EL17XP1-018-230A** | CK40DT-30/36C-0*+TDR | ML180DF110E60C | R-410A | - - - | - - - | - - - | - - - | 12000 | - - - | 18000 | 14.7 | 11.7 | 18000 | 12000 | 8.3 | No | 214621922 | No | N/A | USA
EL17XP1-018-230A** | CK40DT-30/36C-0*+TDR | ML193DF090XE48C | R-410A | - - - | - - - | - - - | - - - | 11800 | - - - | 18000 | 16 | 13.5 | 18000 | 11800 | 8.4 | Yes | 214621923 | Yes-Both | No | USA
EL17XP1-018-230A** | CK40DT-30/36C-0*+TDR | ML196DF090XE48C | R-410A | - - - | - - - | - - - | - - - | 11800 | - - - | 18000 | 16 | 13.5 | 18000 | 11800 | 8.4 | Yes | 214621924 | Yes-Both | No | USA,Canada
EL17XP1-018-230A** | CK40HT-24A-0*+TDR | - - - | R-410A | - - - | - - - | - - - | - - - | 11400 | - - - | 18000 | 14.3 | 12.2 | 18000 | 11400 | 7.8 | No | 214621820 | No | N/A | USA,Canada
EL17XP1-018-230A** | CK40HT-24A-0*+TDR | EL180UH040NE36A | R-410A | - - - | - - - | - - - | - - - | 10800 | - - - | 18000 | 16 | 13.5 | 17400 | 10800 | 7.8 | Yes | 214621821 | Yes-South | No | USA
EL17XP1-018-230A** | CK40HT-24A-0*+TDR | EL180UH060NE36A | R-410A | - - - | - - - | - - - | - - - | 10800 | - - - | 18000 | 16 | 13.5 | 17400 | 10800 | 7.8 | Yes | 214621822 | Yes-South | No | USA
EL17XP1-018-230A** | CK40HT-24A-0*+TDR | EL280UH045E36A | R-410A | - - - | - - - | - - - | - - - | 11000 | - - - | 18000 | 16 | 13.5 | 18000 | 11000 | 8.1 | Yes | 214621823 | Yes-Both | No | USA
EL17XP1-018-230A** | CK40HT-24A-0*+TDR | EL280UH070E36A | R-410A | - - - | - - - | - - - | - - - | 11000 | - - - | 18000 | 16.4 | 13.5 | 17800 | 11000 | 8.1 | Yes | 214621824 | Yes-Both | No | USA
EL17XP1-018-230A** | CK40HT-24A-0*+TDR | EL280UH070XE36A | R-410A | - - - | - - - | - - - | - - - | 11000 | - - - | 18000 | 16.4 | 13.5 | 17800 | 11000 | 8.1 | Yes | 214621825 | Yes-Both | No | USA
EL17XP1-018-230A** | CK40HT-24A-0*+TDR | ML180UH030V36A | R-410A | - - - | - - - | - - - | - - - | 10800 | - - - | 18000 | 16.4 | 13.5 | 17600 | 10800 | 8.1 | Yes | 214621826 | Yes-Both | No | USA
EL17XP1-018-230A** | CK40HT-24A-0*+TDR | ML180UH045E36A | R-410A | - - - | - - - | - - - | - - - | 10800 | - - - | 18000 | 16.4 | 13.5 | 17600 | 10800 | 8 | Yes | 214621827 | Yes-South | No | USA
EL17XP1-018-230A** | CK40HT-24A-0*+TDR | ML180UH045V36A | R-410A | - - - | - - - | - - - | - - - | 10800 | - - - | 18000 | 16.4 | 13.5 | 17600 | 10800 | 8.1 | Yes | 214621828 | Yes-Both | No | USA
EL17XP1-018-230A** | CK40HT-24A-0*+TDR | ML180UH070E36A | R-410A | - - - | - - - | - - - | - - - | 10800 | - - - | 18000 | 16.4 | 13.5 | 17600 | 10800 | 8 | Yes | 214621829 | Yes-South | No | USA
EL17XP1-018-230A** | CK40HT-24A-0*+TDR | ML180UH070V36A | R-410A | - - - | - - - | - - - | - - - | 10800 | - - - | 18000 | 16.4 | 13.5 | 17600 | 10800 | 8 | Yes | 214621830 | Yes-South | No | USA
EL17XP1-018-230A** | CK40HT-24A-0*+TDR | ML180UH070XE36A | R-410A | - - - | - - - | - - - | - - - | 10800 | - - - | 18000 | 16.4 | 13.5 | 17600 | 10800 | 8 | Yes | 214621831 | Yes-South | No | USA
EL17XP1-018-230A** | CK40HT-24A-0*+TDR | SL280UH060NV36A | R-410A | - - - | - - - | - - - | - - - | 11000 | - - - | 18000 | 16.8 | 14 | 18000 | 11000 | 8.1 | Yes | 214621832 | Yes-Both | No | USA
EL17XP1-018-230A** | CK40HT-24A-0*+TDR | SL280UH070V36A | R-410A | - - - | - - - | - - - | - - - | 11400 | - - - | 18000 | 16 | 13.5 | 18000 | 11400 | 8.1 | Yes | 214621833 | Yes-Both | No | USA
EL17XP1-018-230A** | CK40HT-24A-0*+TDR | SL280UH070XV36A | R-410A | - - - | - - - | - - - | - - - | 11400 | - - - | 18000 | 16 | 13.5 | 18000 | 11400 | 8.1 | Yes | 214621834 | Yes-Both | No | USA
EL17XP1-018-230A** | CK40HT-24B-0*+TDR | EL180UH080NE48B | R-410A | - - - | - - - | - - - | - - - | 11400 | - - - | 18000 | 14.7 | 12.2 | 18000 | 11400 | 8 | No | 214621835 | No | N/A | USA
EL17XP1-018-230A** | CK40HT-24B-0*+TDR | EL195UH040NE36B | R-410A | - - - | - - - | - - - | - - - | 11000 | - - - | 18000 | 16 | 13.5 | 17800 | 11000 | 8.1 | Yes | 214621836 | Yes-Both | No | USA,Canada
EL17XP1-018-230A** | CK40HT-24B-0*+TDR | EL195UH060NE36B | R-410A | - - - | - - - | - - - | - - - | 11000 | - - - | 18000 | 16.4 | 13.5 | 17800 | 11000 | 8.1 | Yes | 214621837 | Yes-Both | No | USA,Canada
EL17XP1-018-230A** | CK40HT-24B-0*+TDR | EL196UH030XE36B | R-410A | - - - | - - - | - - - | - - - | 11200 | - - - | 18000 | 15.6 | 13 | 18000 | 11200 | 8.1 | Yes | 214621838 | Yes-Both | No | USA,Canada
EL17XP1-018-230A** | CK40HT-24B-0*+TDR | EL196UH045XE36B | R-410A | - - - | - - - | - - - | - - - | 11000 | - - - | 18000 | 16 | 13.5 | 17800 | 11000 | 8.1 | Yes | 214621839 | Yes-Both | No | USA,Canada
EL17XP1-018-230A** | CK40HT-24B-0*+TDR | EL196UH070XE36B | R-410A | - - - | - - - | - - - | - - - | 11000 | - - - | 18000 | 16 | 13.5 | 17800 | 11000 | 8.1 | Yes | 214621840 | Yes-Both | No | USA,Canada
EL17XP1-018-230A** | CK40HT-24B-0*+TDR | EL280UH090E36B | R-410A | - - - | - - - | - - - | - - - | 11000 | - - - | 18000 | 16.4 | 13.5 | 18000 | 11000 | 8.1 | Yes | 214621841 | Yes-Both | No | USA
EL17XP1-018-230A** | CK40HT-24B-0*+TDR | EL280UH090E48B | R-410A | - - - | - - - | - - - | - - - | 11400 | - - - | 18000 | 14.7 | 12.2 | 18000 | 11400 | 8.1 | No | 214621842 | No | N/A | USA
EL17XP1-018-230A** | CK40HT-24B-0*+TDR | EL280UH090XE48B | R-410A | - - - | - - - | - - - | - - - | 11400 | - - - | 18000 | 14.7 | 12.2 | 18000 | 11400 | 8.1 | No | 214621843 | No | N/A | USA
EL17XP1-018-230A** | CK40HT-24B-0*+TDR | EL297UH045XE36B | R-410A | - - - | - - - | - - - | - - - | 11000 | - - - | 18000 | 16.4 | 13.5 | 17800 | 11000 | 8.1 | Yes | 214621844 | Yes-Both | No | USA,Canada
EL17XP1-018-230A** | CK40HT-24B-0*+TDR | EL297UH045XV36B | R-410A | - - - | - - - | - - - | - - - | 11200 | - - - | 18000 | 16.4 | 13.5 | 18000 | 11200 | 8.1 | Yes | 214621845 | Yes-Both | No | USA,Canada
EL17XP1-018-230A** | CK40HT-24B-0*+TDR | EL297UH070XE36B | R-410A | - - - | - - - | - - - | - - - | 11000 | - - - | 18000 | 16 | 13.5 | 17600 | 11000 | 8.1 | Yes | 214621846 | Yes-Both | No | USA
EL17XP1-018-230A** | CK40HT-24B-0*+TDR | EL297UH070XV36B | R-410A | - - - | - - - | - - - | - - - | 11200 | - - - | 18000 | 16.4 | 13.5 | 18000 | 11200 | 8.1 | Yes | 214621847 | Yes-Both | No | USA,Canada
EL17XP1-018-230A** | CK40HT-24B-0*+TDR | ML180UH070E36B | R-410A | - - - | - - - | - - - | - - - | 11000 | - - - | 18000 | 16.4 | 13.5 | 17800 | 11000 | 8.1 | Yes | 214621848 | Yes-Both | No | USA
EL17XP1-018-230A** | CK40HT-24B-0*+TDR | ML180UH070V36B | R-410A | - - - | - - - | - - - | - - - | 10800 | - - - | 18000 | 16.4 | 13.5 | 17600 | 10800 | 8.1 | Yes | 214621849 | Yes-Both | No | USA
EL17XP1-018-230A** | CK40HT-24B-0*+TDR | ML180UH070V48B | R-410A | - - - | - - - | - - - | - - - | 11400 | - - - | 18000 | 16.4 | 14 | 18000 | 11400 | 8.1 | Yes | 214621850 | Yes-Both | No | USA
EL17XP1-018-230A** | CK40HT-24B-0*+TDR | ML180UH090E48B | R-410A | - - - | - - - | - - - | - - - | 11400 | - - - | 18000 | 14.7 | 12.2 | 18000 | 11400 | 8.1 | No | 214621851 | No | N/A | USA
EL17XP1-018-230A** | CK40HT-24B-0*+TDR | ML180UH090V48B | R-410A | - - - | - - - | - - - | - - - | 11400 | - - - | 18000 | 16 | 13.5 | 18000 | 11400 | 8.1 | Yes | 214621852 | Yes-Both | No | USA
EL17XP1-018-230A** | CK40HT-24B-0*+TDR | ML193UH030XE36B | R-410A | - - - | - - - | - - - | - - - | 11200 | - - - | 18000 | 16 | 13.5 | 18000 | 11200 | 8.1 | Yes | 214621853 | Yes-Both | No | USA,Canada
EL17XP1-018-230A** | CK40HT-24B-0*+TDR | ML193UH045XE36B | R-410A | - - - | - - - | - - - | - - - | 11000 | - - - | 18000 | 16.4 | 13.5 | 18000 | 11000 | 8.1 | Yes | 214621854 | Yes-Both | No | USA,Canada
EL17XP1-018-230A** | CK40HT-24B-0*+TDR | ML193UH070XE36B | R-410A | - - - | - - - | - - - | - - - | 11000 | - - - | 18000 | 16.4 | 13.5 | 17800 | 11000 | 8.1 | Yes | 214621855 | Yes-Both | No | USA,Canada
EL17XP1-018-230A** | CK40HT-24B-0*+TDR | ML196UH030XE36B | R-410A | - - - | - - - | - - - | - - - | 11200 | - - - | 18000 | 15.6 | 13 | 18000 | 11200 | 8.1 | Yes | 214621856 | Yes-Both | No | USA,Canada
EL17XP1-018-230A** | CK40HT-24B-0*+TDR | ML196UH045XE36B | R-410A | - - - | - - - | - - - | - - - | 11000 | - - - | 18000 | 16 | 13.5 | 17800 | 11000 | 8.1 | Yes | 214621857 | Yes-Both | No | USA,Canada
EL17XP1-018-230A** | CK40HT-24B-0*+TDR | ML196UH070XE36B | R-410A | - - - | - - - | - - - | - - - | 11000 | - - - | 18000 | 16 | 13.5 | 17800 | 11000 | 8.1 | Yes | 214621858 | Yes-Both | No | USA,Canada
EL17XP1-018-230A** | CK40HT-24B-0*+TDR | ML196UH070XE48B | R-410A | - - - | - - - | - - - | - - - | 11600 | - - - | 18000 | 14.3 | 12 | 18000 | 11600 | 7.8 | No | 214621859 | No | N/A | USA,Canada
EL17XP1-018-230A** | CK40HT-24B-0*+TDR | ML296UH045XV36B | R-410A | - - - | - - - | - - - | - - - | 11200 | - - - | 18000 | 16 | 13.5 | 18000 | 11200 | 8.1 | Yes | 214621860 | Yes-Both | No | USA,Canada
EL17XP1-018-230A** | CK40HT-24B-0*+TDR | ML296UH070XV36B | R-410A | - - - | - - - | - - - | - - - | 11400 | - - - | 18000 | 15.8 | 13 | 18000 | 11400 | 8.1 | Yes | 214621861 | Yes-Both | No | USA,Canada
EL17XP1-018-230A** | CK40HT-24B-0*+TDR | SL280UH080NV48B | R-410A | - - - | - - - | - - - | - - - | 11200 | - - - | 18000 | 16.8 | 14 | 18000 | 11200 | 8.1 | Yes | 214621862 | Yes-Both | No | USA
EL17XP1-018-230A** | CK40HT-24B-0*+TDR | SL280UH090V36B | R-410A | - - - | - - - | - - - | - - - | 11200 | - - - | 18000 | 16.8 | 14 | 18000 | 11200 | 8.1 | Yes | 214621863 | Yes-Both | No | USA
EL17XP1-018-230A** | CK40HT-24B-0*+TDR | SL280UH090V48B | R-410A | - - - | - - - | - - - | - - - | 11400 | - - - | 18000 | 16 | 13.5 | 18000 | 11400 | 8.1 | Yes | 214621864 | Yes-Both | No | USA
EL17XP1-018-230A** | CK40HT-24B-0*+TDR | SL297UH040NV36B | R-410A | - - - | - - - | - - - | - - - | 11200 | - - - | 18000 | 16.4 | 13.5 | 18000 | 11200 | 8.1 | Yes | 214621865 | Yes-Both | No | USA,Canada
EL17XP1-018-230A** | CK40HT-24B-0*+TDR | SL297UH060NV36B | R-410A | - - - | - - - | - - - | - - - | 11200 | - - - | 18000 | 16.4 | 13.5 | 18000 | 11200 | 8.1 | Yes | 214621866 | Yes-Both | No | USA,Canada
EL17XP1-018-230A** | CK40HT-24B-0*+TDR | SLP99UH070XV36B | R-410A | - - - | - - - | - - - | - - - | 11200 | - - - | 18000 | 16.4 | 13.5 | 18000 | 11200 | 8.1 | Yes | 214621867 | Yes-Both | No | USA,Canada
EL17XP1-018-230A** | CK40HT-30B-0*+TDR | - - - | R-410A | - - - | - - - | - - - | - - - | 10800 | - - - | 18000 | 14.4 | 12.2 | 17400 | 10800 | 7.8 | No | 214621868 | No | N/A | USA,Canada
EL17XP1-018-230A** | CK40HT-30B-0*+TDR | EL180UH080NE48B | R-410A | - - - | - - - | - - - | - - - | 10800 | - - - | 18000 | 14.7 | 12.2 | 17600 | 10800 | 7.8 | No | 214621869 | No | N/A | USA
EL17XP1-018-230A** | CK40HT-30B-0*+TDR | EL195UH040NE36B | R-410A | - - - | - - - | - - - | - - - | 10400 | - - - | 18000 | 16.4 | 13.5 | 17000 | 10400 | 7.8 | Yes | 214621870 | Yes-South | No | USA,Canada
EL17XP1-018-230A** | CK40HT-30B-0*+TDR | EL195UH060NE36B | R-410A | - - - | - - - | - - - | - - - | 10400 | - - - | 18000 | 16.6 | 13.5 | 17200 | 10400 | 7.8 | Yes | 214621871 | Yes-South | No | USA,Canada
EL17XP1-018-230A** | CK40HT-30B-0*+TDR | EL196UH030XE36B | R-410A | - - - | - - - | - - - | - - - | 10600 | - - - | 18000 | 16 | 13 | 17400 | 10600 | 7.8 | Yes | 214621872 | Yes-South | No | USA,Canada
EL17XP1-018-230A** | CK40HT-30B-0*+TDR | EL196UH045XE36B | R-410A | - - - | - - - | - - - | - - - | 10400 | - - - | 18000 | 16.4 | 13.5 | 17000 | 10400 | 7.8 | Yes | 214621873 | Yes-South | No | USA,Canada
EL17XP1-018-230A** | CK40HT-30B-0*+TDR | EL196UH070XE36B | R-410A | - - - | - - - | - - - | - - - | 10400 | - - - | 18000 | 16.4 | 13.5 | 17000 | 10400 | 7.8 | Yes | 214621874 | Yes-South | No | USA,Canada
EL17XP1-018-230A** | CK40HT-30B-0*+TDR | EL280UH090E36B | R-410A | - - - | - - - | - - - | - - - | 10400 | - - - | 18000 | 16.8 | 14 | 17200 | 10400 | 8 | Yes | 214621875 | Yes-South | No | USA
EL17XP1-018-230A** | CK40HT-30B-0*+TDR | EL280UH090E48B | R-410A | - - - | - - - | - - - | - - - | 10800 | - - - | 18000 | 15.6 | 13 | 17600 | 10800 | 7.8 | Yes | 214621876 | Yes-South | No | USA
EL17XP1-018-230A** | CK40HT-30B-0*+TDR | EL280UH090XE48B | R-410A | - - - | - - - | - - - | - - - | 10800 | - - - | 18000 | 15.6 | 13 | 17600 | 10800 | 7.8 | Yes | 214621877 | Yes-South | No | USA
EL17XP1-018-230A** | CK40HT-30B-0*+TDR | EL297UH045XE36B | R-410A | - - - | - - - | - - - | - - - | 10400 | - - - | 18000 | 16.6 | 13.5 | 17000 | 10400 | 7.8 | Yes | 214621878 | Yes-South | No | USA,Canada
EL17XP1-018-230A** | CK40HT-30B-0*+TDR | EL297UH045XV36B | R-410A | - - - | - - - | - - - | - - - | 10600 | - - - | 18000 | 16.6 | 13.5 | 17400 | 10600 | 8 | Yes | 214621879 | Yes-South | No | USA,Canada
EL17XP1-018-230A** | CK40HT-30B-0*+TDR | EL297UH070XE36B | R-410A | - - - | - - - | - - - | - - - | 10400 | - - - | 18000 | 16.4 | 13.5 | 17000 | 10400 | 7.8 | Yes | 214621880 | Yes-South | No | USA
EL17XP1-018-230A** | CK40HT-30B-0*+TDR | EL297UH070XV36B | R-410A | - - - | - - - | - - - | - - - | 10600 | - - - | 18000 | 16.8 | 14 | 17400 | 10600 | 8 | Yes | 214621881 | Yes-South | No | USA,Canada
EL17XP1-018-230A** | CK40HT-30B-0*+TDR | ML180UH070E36B | R-410A | - - - | - - - | - - - | - - - | 10400 | - - - | 18000 | 16.8 | 13.5 | 17000 | 10400 | 8 | Yes | 214621882 | Yes-South | No | USA
EL17XP1-018-230A** | CK40HT-30B-0*+TDR | ML180UH070V36B | R-410A | - - - | - - - | - - - | - - - | 10400 | - - - | 18000 | 16.8 | 14 | 17000 | 10400 | 8 | Yes | 214621883 | Yes-South | No | USA
EL17XP1-018-230A** | CK40HT-30B-0*+TDR | ML180UH070V48B | R-410A | - - - | - - - | - - - | - - - | 10800 | - - - | 18000 | 16.8 | 14 | 17800 | 10800 | 8.1 | Yes | 214621884 | Yes-Both | No | USA
EL17XP1-018-230A** | CK40HT-30B-0*+TDR | ML180UH090E48B | R-410A | - - - | - - - | - - - | - - - | 10800 | - - - | 18000 | 15.6 | 13 | 17600 | 10800 | 7.8 | Yes | 214621885 | Yes-South | No | USA
EL17XP1-018-230A** | CK40HT-30B-0*+TDR | ML180UH090V48B | R-410A | - - - | - - - | - - - | - - - | 11000 | - - - | 18000 | 16.4 | 13.5 | 18000 | 11000 | 8 | Yes | 214621886 | Yes-South | No | USA
EL17XP1-018-230A** | CK40HT-30B-0*+TDR | ML193UH030XE36B | R-410A | - - - | - - - | - - - | - - - | 10600 | - - - | 18000 | 16.4 | 13.5 | 17400 | 10600 | 7.8 | Yes | 214621887 | Yes-South | No | USA,Canada
EL17XP1-018-230A** | CK40HT-30B-0*+TDR | ML193UH045XE36B | R-410A | - - - | - - - | - - - | - - - | 10600 | - - - | 18000 | 16.8 | 13.5 | 17200 | 10600 | 8 | Yes | 214621888 | Yes-South | No | USA,Canada
EL17XP1-018-230A** | CK40HT-30B-0*+TDR | ML193UH070XE36B | R-410A | - - - | - - - | - - - | - - - | 10400 | - - - | 18000 | 16.8 | 13.5 | 17200 | 10400 | 8 | Yes | 214621889 | Yes-South | No | USA,Canada
EL17XP1-018-230A** | CK40HT-30B-0*+TDR | ML196UH030XE36B | R-410A | - - - | - - - | - - - | - - - | 10600 | - - - | 18000 | 16 | 13 | 17400 | 10600 | 7.8 | Yes | 214621890 | Yes-South | No | USA,Canada
EL17XP1-018-230A** | CK40HT-30B-0*+TDR | ML196UH045XE36B | R-410A | - - - | - - - | - - - | - - - | 10400 | - - - | 18000 | 16.4 | 13.5 | 17000 | 10400 | 7.8 | Yes | 214621891 | Yes-South | No | USA,Canada
EL17XP1-018-230A** | CK40HT-30B-0*+TDR | ML196UH070XE36B | R-410A | - - - | - - - | - - - | - - - | 10400 | - - - | 18000 | 16.4 | 13.5 | 17000 | 10400 | 7.8 | Yes | 214621892 | Yes-South | No | USA,Canada
EL17XP1-018-230A** | CK40HT-30B-0*+TDR | ML196UH070XE48B | R-410A | - - - | - - - | - - - | - - - | 11000 | - - - | 18000 | 14.4 | 12.2 | 17800 | 11000 | 7.5 | No | 214621893 | No | N/A | USA,Canada
EL17XP1-018-230A** | CK40HT-30B-0*+TDR | ML296UH045XV36B | R-410A | - - - | - - - | - - - | - - - | 10600 | - - - | 18000 | 16.4 | 13.5 | 17400 | 10600 | 8 | Yes | 214621894 | Yes-South | No | USA,Canada
EL17XP1-018-230A** | CK40HT-30B-0*+TDR | ML296UH070XV36B | R-410A | - - - | - - - | - - - | - - - | 10800 | - - - | 18000 | 16 | 13 | 17600 | 10800 | 8 | Yes | 214621895 | Yes-South | No | USA,Canada
EL17XP1-018-230A** | CK40HT-30B-0*+TDR | SL280UH080NV48B | R-410A | - - - | - - - | - - - | - - - | 10800 | - - - | 18000 | 16.8 | 14 | 17600 | 10800 | 8.1 | Yes | 214621896 | Yes-Both | No | USA
EL17XP1-018-230A** | CK40HT-30B-0*+TDR | SL280UH090V36B | R-410A | - - - | - - - | - - - | - - - | 10800 | - - - | 18000 | 16.05 | 12.95 | 17600 | 10800 | 8.1 | Yes | 214621897 | Yes-Both | No | USA
EL17XP1-018-230A** | CK40HT-30B-0*+TDR | SL280UH090V48B | R-410A | - - - | - - - | - - - | - - - | 10800 | - - - | 18000 | 16.4 | 13.5 | 17600 | 10800 | 8 | Yes | 214621898 | Yes-South | No | USA
EL17XP1-018-230A** | CK40HT-30B-0*+TDR | SL297UH040NV36B | R-410A | - - - | - - - | - - - | - - - | 10600 | - - - | 18000 | 16.8 | 14 | 17400 | 10600 | 8 | Yes | 214621899 | Yes-South | No | USA,Canada
EL17XP1-018-230A** | CK40HT-30B-0*+TDR | SL297UH060NV36B | R-410A | - - - | - - - | - - - | - - - | 10600 | - - - | 18000 | 16.8 | 14 | 17400 | 10600 | 8.1 | Yes | 214621900 | Yes-Both | No | USA,Canada
EL17XP1-018-230A** | CK40HT-30B-0*+TDR | SLP99UH070XV36B | R-410A | - - - | - - - | - - - | - - - | 10600 | - - - | 18000 | 16.8 | 14 | 17400 | 10600 | 8 | Yes | 214621901 | Yes-South | No | USA,Canada
EL17XP1-018-230A** | CRX35-30/36B-**-*+TDR | - - - | R-410A | - - - | - - - | - - - | - - - | 12000 | - - - | 18000 | 14.4 | 11.7 | 18000 | 12000 | 8.2 | No | 213255676 | No | N/A | USA
EL17XP1-018-230A** | CRX35-30/36B-**-*+TDR | EL195DF070XE48B | R-410A | - - - | - - - | - - - | - - - | 11400 | - - - | 18000 | 16 | 13.5 | 18000 | 11400 | 8.3 | Yes | 213257711 | Yes-Both | No | USA
EL17XP1-018-230A** | CRX35-30/36B-**-*+TDR | EL297DF045XE36B | R-410A | - - - | - - - | - - - | - - - | 11500 | - - - | 18000 | 16 | 13.5 | 18000 | 11500 | 8.3 | Yes | 213433425 | Yes-Both | No | USA,Canada
EL17XP1-018-230A** | CRX35-30/36B-**-*+TDR | EL297DF045XV36B | R-410A | - - - | - - - | - - - | - - - | 11700 | - - - | 18000 | 16.2 | 13.5 | 18000 | 11700 | 8.5 | Yes | 213319228 | Yes-Both | No | USA,Canada
EL17XP1-018-230A** | CRX35-30/36B-**-*+TDR | EL297DF070XE48B | R-410A | - - - | - - - | - - - | - - - | 11500 | - - - | 18000 | 16 | 13.5 | 18000 | 11500 | 8.3 | Yes | 213630224 | Yes-Both | No | USA
EL17XP1-018-230A** | CRX35-30/36B-**-*+TDR | EL297DF070XV48B | R-410A | - - - | - - - | - - - | - - - | 12100 | - - - | 18000 | 15.4 | 13 | 18000 | 12100 | 8.4 | Yes | 213319229 | Yes-Both | No | USA,Canada
EL17XP1-018-230A** | CRX35-30/36B-**-*+TDR | ML180DF070E36B | R-410A | - - - | - - - | - - - | - - - | 11400 | - - - | 18000 | 16 | 13.5 | 18000 | 11400 | 8.3 | Yes | 213257718 | Yes-Both | No | USA
EL17XP1-018-230A** | CRX35-30/36B-**-*+TDR | ML193DF045XE36B | R-410A | - - - | - - - | - - - | - - - | 11500 | - - - | 18000 | 16.6 | 14 | 18000 | 11500 | 8.4 | Yes | 213257719 | Yes-Both | No | USA
EL17XP1-018-230A** | CRX35-30/36B-**-*+TDR | ML193DF070XE36B | R-410A | - - - | - - - | - - - | - - - | 11500 | - - - | 18000 | 16.6 | 14 | 18000 | 11500 | 8.5 | Yes | 213257720 | Yes-Both | No | USA
EL17XP1-018-230A** | CRX35-30/36B-**-*+TDR | ML196DF045XE36B | R-410A | - - - | - - - | - - - | - - - | 11400 | - - - | 18000 | 16.4 | 13.5 | 18000 | 11400 | 8.3 | Yes | 213257721 | Yes-Both | No | USA,Canada
EL17XP1-018-230A** | CRX35-30/36B-**-*+TDR | ML196DF070XE48B | R-410A | - - - | - - - | - - - | - - - | 11600 | - - - | 18000 | 16.2 | 13.5 | 18000 | 11600 | 8.4 | Yes | 213257722 | Yes-Both | No | USA,Canada
EL17XP1-018-230A** | CRX35-30/36B-**-*+TDR | ML296DF045XV36B | R-410A | - - - | - - - | - - - | - - - | 11900 | - - - | 18000 | 15.6 | 13 | 18000 | 11900 | 8.4 | Yes | 213257723 | Yes-Both | No | USA,Canada
EL17XP1-018-230A** | CRX35-30/36B-**-*+TDR | ML296DF070XV48B | R-410A | - - - | - - - | - - - | - - - | 12100 | - - - | 18000 | 15.4 | 13 | 18000 | 12100 | 8.4 | Yes | 213257724 | Yes-Both | No | USA,Canada
EL17XP1-018-230A** | CRX35-30/36B-**-*+TDR | SL280DF060NV36B | R-410A | - - - | - - - | - - - | - - - | 11900 | - - - | 18000 | 16 | 13.5 | 18000 | 11900 | 8.5 | Yes | 213257725 | Yes-Both | No | USA
EL17XP1-018-230A** | CRX35-30/36B-**-*+TDR | SL280DF090V48B | R-410A | - - - | - - - | - - - | - - - | 12000 | - - - | 18000 | 15.8 | 13.5 | 18000 | 12000 | 8.5 | Yes | 213257726 | Yes-Both | No | USA
EL17XP1-018-230A** | CRX35-30/36B-**-*+TDR | SLP99DF070XV36B | R-410A | - - - | - - - | - - - | - - - | 11700 | - - - | 18000 | 16.2 | 13.5 | 18000 | 11700 | 8.5 | Yes | 213257727 | Yes-Both | No | USA,Canada
EL17XP1-018-230A** | CRX35-30/36C-**-*+TDR | - - - | R-410A | - - - | - - - | - - - | - - - | 12000 | - - - | 18000 | 14.4 | 11.7 | 18000 | 12000 | 8.2 | No | 213255677 | No | N/A | USA
EL17XP1-018-230A** | CRX35-30/36C-**-*+TDR | EL297DF090XE48C | R-410A | - - - | - - - | - - - | - - - | 11500 | - - - | 18000 | 16 | 13.5 | 18000 | 11500 | 8.3 | Yes | 213630225 | Yes-Both | No | USA
EL17XP1-018-230A** | CRX35-30/36C-**-*+TDR | ML180DF110E60C | R-410A | - - - | - - - | - - - | - - - | 12000 | - - - | 18000 | 14.7 | 11.7 | 18000 | 12000 | 8.3 | No | 213255686 | No | N/A | USA
EL17XP1-018-230A** | CRX35-30/36C-**-*+TDR | ML193DF090XE48C | R-410A | - - - | - - - | - - - | - - - | 11800 | - - - | 18000 | 16 | 13.5 | 18000 | 11800 | 8.4 | Yes | 213257729 | Yes-Both | No | USA
EL17XP1-018-230A** | CRX35-30/36C-**-*+TDR | ML196DF090XE48C | R-410A | - - - | - - - | - - - | - - - | 11800 | - - - | 18000 | 16 | 13.5 | 18000 | 11800 | 8.4 | Yes | 213257730 | Yes-Both | No | USA,Canada
EL17XP1-018-230A** | CX35-24A+TDR | EL180UH040NE36A | R-410A | 18000 | 17.4 | 14.5 | 16600 | 10600 | 9.8 | 18000 | 15.8 | 13.5 | 17000 | 10600 | 7.8 | Yes | 210289015 | Yes-South | No | USA
EL17XP1-018-230A** | CX35-24A+TDR | EL180UH060NE36A | R-410A | 18000 | 17.4 | 14.5 | 16600 | 10600 | 9.8 | 18000 | 15.8 | 13.5 | 17000 | 10600 | 7.8 | Yes | 210289016 | Yes-South | No | USA
EL17XP1-018-230A** | CX35-24A+TDR | EL280UH045E36A | R-410A | 18000 | 17.4 | 14.5 | 16400 | 11000 | 9.6 | 18000 | 16 | 13.5 | 17400 | 11000 | 8.1 | Yes | 210289017 | Yes-Both | No | USA
EL17XP1-018-230A** | CX35-24A+TDR | EL280UH070E36A | R-410A | 18000 | 17.6 | 14.5 | 16800 | 10800 | 10 | 18000 | 16.4 | 13.5 | 17200 | 10800 | 8.1 | Yes | 210289018 | Yes-Both | No | USA
EL17XP1-018-230A** | CX35-24A+TDR | EL280UH070XE36A | R-410A | 18000 | 17.6 | 14.5 | 16800 | 10800 | 10 | 18000 | 16.4 | 13.5 | 17200 | 10800 | 8.1 | Yes | 210289019 | Yes-Both | No | USA
EL17XP1-018-230A** | CX35-24A+TDR | ML180UH030V36A | R-410A | 18000 | 17.6 | 14.5 | 16600 | 10600 | 9.8 | 18000 | 16.4 | 13.5 | 17000 | 10600 | 8.1 | Yes | 210289020 | Yes-Both | No | USA
EL17XP1-018-230A** | CX35-24A+TDR | ML180UH045E36A | R-410A | 18000 | 17.6 | 14.5 | 16800 | 10800 | 10 | 18000 | 16.2 | 13.5 | 17200 | 10800 | 8 | Yes | 210289021 | Yes-South | No | USA
EL17XP1-018-230A** | CX35-24A+TDR | ML180UH045V36A | R-410A | 18000 | 17.6 | 14.5 | 16600 | 10600 | 9.8 | 18000 | 16.4 | 13.5 | 17000 | 10600 | 8.1 | Yes | 210289022 | Yes-Both | No | USA
EL17XP1-018-230A** | CX35-24A+TDR | ML180UH070E36A | R-410A | 18000 | 16.8 | 14 | 17000 | 10800 | 9.8 | 18000 | 16.4 | 13.5 | 17200 | 10800 | 8 | Yes | 210289023 | Yes-South | No | USA
EL17XP1-018-230A** | CX35-24A+TDR | ML180UH070V36A | R-410A | 18000 | 17.4 | 14.5 | 16600 | 10800 | 9.8 | 18000 | 16.4 | 13.5 | 17200 | 10800 | 8 | Yes | 210289024 | Yes-South | No | USA
EL17XP1-018-230A** | CX35-24A+TDR | ML180UH070XE36A | R-410A | 18000 | 16.8 | 14 | 17000 | 10800 | 9.8 | 18000 | 16.4 | 13.5 | 17200 | 10800 | 8 | Yes | 210289025 | Yes-South | No | USA
EL17XP1-018-230A** | CX35-24A+TDR | SL280UH060NV36A | R-410A | 18000 | 17.8 | 15 | 16800 | 10800 | 10 | 18000 | 16.6 | 14 | 17400 | 10800 | 8.1 | Yes | 210289026 | Yes-Both | No | USA
EL17XP1-018-230A** | CX35-24A+TDR | SL280UH070V36A | R-410A | 18000 | 17.6 | 14.5 | 17200 | 11200 | 9.8 | 18000 | 16 | 13.5 | 17800 | 11200 | 8.1 | Yes | 210289027 | Yes-Both | No | USA
EL17XP1-018-230A** | CX35-24A+TDR | SL280UH070XV36A | R-410A | 18000 | 17.6 | 14.5 | 17200 | 11200 | 9.8 | 18000 | 16 | 13.5 | 17800 | 11200 | 8.1 | Yes | 210289028 | Yes-Both | No | USA
EL17XP1-018-230A** | CX35-24B+TDR | EL180UH080NE48B | R-410A | - - - | - - - | - - - | - - - | 11200 | - - - | 18000 | 14.7 | 12.2 | 17600 | 11200 | 7.8 | No | 210289029 | No | N/A | USA
EL17XP1-018-230A** | CX35-24B+TDR | EL195UH040NE36B | R-410A | 18000 | 16.6 | 14 | 17000 | 10800 | 9.6 | 18000 | 16 | 13.5 | 17200 | 10800 | 8 | Yes | 210289030 | Yes-South | No | USA,Canada
EL17XP1-018-230A** | CX35-24B+TDR | EL195UH060NE36B | R-410A | 18000 | 16.6 | 14 | 17000 | 10800 | 9.6 | 18000 | 16 | 13.5 | 17200 | 10800 | 8 | Yes | 210289031 | Yes-South | No | USA,Canada
EL17XP1-018-230A** | CX35-24B+TDR | EL196UH030XE36B | R-410A | 18000 | 17.2 | 14.5 | 16800 | 11000 | 9.8 | 18000 | 15.6 | 13 | 17400 | 11000 | 8 | Yes | 210289032 | Yes-South | No | USA,Canada
EL17XP1-018-230A** | CX35-24B+TDR | EL196UH045XE36B | R-410A | 18000 | 16.6 | 14 | 17000 | 10800 | 9.6 | 18000 | 16 | 13.5 | 17200 | 10800 | 8 | Yes | 210289033 | Yes-South | No | USA,Canada
EL17XP1-018-230A** | CX35-24B+TDR | EL196UH070XE36B | R-410A | 18000 | 16.6 | 14 | 17000 | 10800 | 9.6 | 18000 | 16 | 13.5 | 17200 | 10800 | 8 | Yes | 210289034 | Yes-South | No | USA,Canada
EL17XP1-018-230A** | CX35-24B+TDR | EL280UH090E36B | R-410A | 18000 | 17.6 | 14.5 | 16800 | 10800 | 10 | 18000 | 16.4 | 14 | 17400 | 10800 | 8.1 | Yes | 210289035 | Yes-Both | No | USA
EL17XP1-018-230A** | CX35-24B+TDR | EL280UH090E48B | R-410A | 18000 | 15.1 | 12.2 | 17200 | 11200 | 9 | 18000 | 14.7 | 12.2 | 17600 | 11200 | 7.8 | No | 210289036 | No | N/A | USA
EL17XP1-018-230A** | CX35-24B+TDR | EL280UH090XE48B | R-410A | 18000 | 15.1 | 12.2 | 17200 | 11200 | 9 | 18000 | 14.7 | 12.2 | 17600 | 11200 | 7.8 | No | 210289037 | No | N/A | USA
EL17XP1-018-230A** | CX35-24B+TDR | EL297UH045XE36B | R-410A | - - - | - - - | - - - | - - - | 10800 | - - - | 18000 | 16.2 | 13.5 | 17200 | 10800 | 8 | Yes | 213434184 | Yes-South | No | USA,Canada
EL17XP1-018-230A** | CX35-24B+TDR | EL297UH045XV36B | R-410A | - - - | - - - | - - - | - - - | 11000 | - - - | 18000 | 16 | 13.5 | 17400 | 11000 | 8.1 | Yes | 213194559 | Yes-Both | No | USA,Canada
EL17XP1-018-230A** | CX35-24B+TDR | EL297UH070XE36B | R-410A | - - - | - - - | - - - | - - - | 10800 | - - - | 18000 | 16 | 13.5 | 17000 | 10800 | 8 | Yes | 213630226 | Yes-South | No | USA
EL17XP1-018-230A** | CX35-24B+TDR | EL297UH070XV36B | R-410A | - - - | - - - | - - - | - - - | 11000 | - - - | 18000 | 16.4 | 13.5 | 17400 | 11000 | 8.1 | Yes | 213194560 | Yes-Both | No | USA,Canada
EL17XP1-018-230A** | CX35-24B+TDR | ML180UH070E36B | R-410A | 18000 | 16.8 | 14 | 17000 | 10800 | 9.6 | 18000 | 16.4 | 13.5 | 17200 | 10800 | 8 | Yes | 210289042 | Yes-South | No | USA
EL17XP1-018-230A** | CX35-24B+TDR | ML180UH070V36B | R-410A | 18000 | 17.6 | 14.5 | 16600 | 10600 | 9.8 | 18000 | 16.4 | 14 | 17000 | 10600 | 8.1 | Yes | 210289043 | Yes-Both | No | USA
EL17XP1-018-230A** | CX35-24B+TDR | ML180UH070V48B | R-410A | 18000 | 17.8 | 15 | 17200 | 11200 | 10 | 18000 | 16.4 | 13.5 | 17800 | 11200 | 8.1 | Yes | 210289044 | Yes-Both | No | USA
EL17XP1-018-230A** | CX35-24B+TDR | ML180UH090E48B | R-410A | 18000 | 15.1 | 12.2 | 17200 | 11200 | 9 | 18000 | 14.7 | 12.2 | 17600 | 11200 | 7.8 | No | 210289045 | No | N/A | USA
EL17XP1-018-230A** | CX35-24B+TDR | ML180UH090V48B | R-410A | 18000 | 17.4 | 14.5 | 17200 | 11400 | 9.8 | 18000 | 15.6 | 13 | 18000 | 11400 | 8.1 | Yes | 210289046 | Yes-Both | No | USA
EL17XP1-018-230A** | CX35-24B+TDR | ML193UH030XE36B | R-410A | 18000 | 17.4 | 14.5 | 16600 | 11000 | 9.8 | 18000 | 16 | 13.5 | 17400 | 11000 | 8.1 | Yes | 210289047 | Yes-Both | No | USA,Canada
EL17XP1-018-230A** | CX35-24B+TDR | ML193UH045XE36B | R-410A | 18000 | 17.4 | 14.5 | 16800 | 10800 | 9.8 | 18000 | 16 | 13.5 | 17200 | 10800 | 8 | Yes | 210289048 | Yes-South | No | USA,Canada
EL17XP1-018-230A** | CX35-24B+TDR | ML193UH070XE36B | R-410A | 18000 | 17.4 | 14.5 | 16600 | 10800 | 9.8 | 18000 | 16.2 | 13.5 | 17200 | 10800 | 8.1 | Yes | 210289049 | Yes-Both | No | USA,Canada
EL17XP1-018-230A** | CX35-24B+TDR | ML196UH030XE36B | R-410A | 18000 | 17.2 | 14.5 | 16800 | 11000 | 9.8 | 18000 | 15.6 | 13 | 17400 | 11000 | 8 | Yes | 210289050 | Yes-South | No | USA,Canada
EL17XP1-018-230A** | CX35-24B+TDR | ML196UH045XE36B | R-410A | 18000 | 16.6 | 14 | 17000 | 10800 | 9.6 | 18000 | 16 | 13.5 | 17200 | 10800 | 8 | Yes | 210289051 | Yes-South | No | USA,Canada
EL17XP1-018-230A** | CX35-24B+TDR | ML196UH070XE36B | R-410A | 18000 | 16.6 | 14 | 17000 | 10800 | 9.6 | 18000 | 16 | 13.5 | 17200 | 10800 | 8 | Yes | 210289052 | Yes-South | No | USA,Canada
EL17XP1-018-230A** | CX35-24B+TDR | ML196UH070XE48B | R-410A | - - - | - - - | - - - | - - - | 11400 | - - - | 18000 | 14.3 | 12.2 | 17800 | 11400 | 7.8 | No | 210289053 | No | N/A | USA,Canada
EL17XP1-018-230A** | CX35-24B+TDR | ML296UH045XV36B | R-410A | 18000 | 17.4 | 14.5 | 16800 | 11000 | 10 | 18000 | 15.6 | 13 | 17600 | 11000 | 8.1 | Yes | 210289054 | Yes-Both | No | USA,Canada
EL17XP1-018-230A** | CX35-24B+TDR | ML296UH070XV36B | R-410A | 18000 | 17.2 | 14.5 | 17000 | 11200 | 9.6 | 18000 | 15.6 | 13 | 17600 | 11200 | 8.1 | Yes | 210289055 | Yes-Both | No | USA,Canada
EL17XP1-018-230A** | CX35-24B+TDR | SL280UH080NV48B | R-410A | 18000 | 18 | 15 | 17000 | 11200 | 10.2 | 18000 | 16.4 | 13.5 | 17600 | 11200 | 8.1 | Yes | 210289056 | Yes-Both | No | USA
EL17XP1-018-230A** | CX35-24B+TDR | SL280UH090V36B | R-410A | 18000 | 18 | 15 | 17000 | 11200 | 10 | 18000 | 16.4 | 13.5 | 17600 | 11200 | 8.1 | Yes | 210289057 | Yes-Both | No | USA
EL17XP1-018-230A** | CX35-24B+TDR | SL280UH090V48B | R-410A | 18000 | 17.2 | 14.5 | 17200 | 11200 | 9.8 | 18000 | 16 | 13.5 | 17800 | 11200 | 8.1 | Yes | 210289058 | Yes-Both | No | USA
EL17XP1-018-230A** | CX35-24B+TDR | SL297UH040NV36B | R-410A | 18000 | 17.8 | 14.5 | 16800 | 11000 | 10 | 18000 | 16.4 | 13.5 | 17400 | 11000 | 8.1 | Yes | 210289059 | Yes-Both | No | USA,Canada
EL17XP1-018-230A** | CX35-24B+TDR | SL297UH060NV36B | R-410A | 18000 | 17.6 | 14.5 | 17000 | 11000 | 10 | 18000 | 16.4 | 13.5 | 17400 | 11000 | 8.1 | Yes | 210289060 | Yes-Both | No | USA,Canada
EL17XP1-018-230A** | CX35-24B+TDR | SLP99UH070XV36B | R-410A | 18000 | 17.6 | 14.5 | 16800 | 11000 | 10 | 18000 | 16.4 | 13.5 | 17400 | 11000 | 8.1 | Yes | 210289061 | Yes-Both | No | USA,Canada
EL17XP1-018-230A** | CX35-30A+TDR | - - - | R-410A | 18000 | 15.1 | 12.2 | 17000 | 10800 | 9 | 18000 | 14.3 | 12 | 17600 | 10800 | 7.5 | No | 210288722 | No | N/A | USA,Canada
EL17XP1-018-230A** | CX35-30A+TDR | EL180UH040NE36A | R-410A | 18000 | 17.8 | 14.5 | 16600 | 10200 | 9.8 | 18000 | 16 | 13.5 | 16800 | 10200 | 7.8 | Yes | 210289062 | Yes-South | No | USA
EL17XP1-018-230A** | CX35-30A+TDR | EL180UH060NE36A | R-410A | 18000 | 17.8 | 14.5 | 16600 | 10200 | 9.8 | 18000 | 16 | 13.5 | 16800 | 10200 | 7.8 | Yes | 210289063 | Yes-South | No | USA
EL17XP1-018-230A** | CX35-30A+TDR | EL280UH045E36A | R-410A | 18000 | 17.8 | 14.5 | 16200 | 10600 | 9.6 | 18000 | 16 | 13.5 | 17200 | 10600 | 7.8 | Yes | 210290540 | Yes-South | No | USA
EL17XP1-018-230A** | CX35-30A+TDR | EL280UH070E36A | R-410A | 18000 | 18 | 14.5 | 16600 | 10400 | 9.8 | 18000 | 16.8 | 13.5 | 17200 | 10400 | 8 | Yes | 210290542 | Yes-South | No | USA
EL17XP1-018-230A** | CX35-30A+TDR | EL280UH070XE36A | R-410A | 18000 | 18 | 14.5 | 16600 | 10400 | 9.8 | 18000 | 16.8 | 13.5 | 17200 | 10400 | 8 | Yes | 210290545 | Yes-South | No | USA
EL17XP1-018-230A** | CX35-30A+TDR | ML180UH030V36A | R-410A | 18000 | 17.8 | 14.5 | 16400 | 10200 | 9.6 | 18000 | 16.8 | 13.5 | 16800 | 10200 | 7.8 | Yes | 210290547 | Yes-South | No | USA
EL17XP1-018-230A** | CX35-30A+TDR | ML180UH045E36A | R-410A | 18000 | 18 | 14.5 | 16600 | 10400 | 9.8 | 18000 | 16.8 | 13.5 | 17000 | 10400 | 7.8 | Yes | 210290550 | Yes-South | No | USA
EL17XP1-018-230A** | CX35-30A+TDR | ML180UH045V36A | R-410A | 18000 | 17.8 | 14.5 | 16400 | 10200 | 9.6 | 18000 | 16.8 | 13.5 | 16800 | 10200 | 7.8 | Yes | 210290552 | Yes-South | No | USA
EL17XP1-018-230A** | CX35-30A+TDR | ML180UH070E36A | R-410A | 18000 | 17 | 14 | 16800 | 10400 | 9.6 | 18000 | 16.4 | 13.5 | 17000 | 10400 | 7.8 | Yes | 210290555 | Yes-South | No | USA
EL17XP1-018-230A** | CX35-30A+TDR | ML180UH070V36A | R-410A | 18000 | 17.8 | 14.5 | 16400 | 10400 | 9.6 | 18000 | 16.4 | 13.5 | 17000 | 10400 | 7.8 | Yes | 210290558 | Yes-South | No | USA
EL17XP1-018-230A** | CX35-30A+TDR | ML180UH070XE36A | R-410A | 18000 | 17 | 14 | 16800 | 10400 | 9.6 | 18000 | 16.4 | 13.5 | 17000 | 10400 | 7.8 | Yes | 210290560 | Yes-South | No | USA
EL17XP1-018-230A** | CX35-30A+TDR | SL280UH060NV36A | R-410A | 18000 | 18.2 | 15 | 16800 | 10600 | 10 | 18000 | 16.8 | 14 | 17200 | 10600 | 8 | Yes | 210290563 | Yes-South | No | USA
EL17XP1-018-230A** | CX35-30A+TDR | SL280UH070V36A | R-410A | 18000 | 18.2 | 14.5 | 17000 | 10800 | 9.8 | 18000 | 16.6 | 13.5 | 17800 | 10800 | 8 | Yes | 210290565 | Yes-South | No | USA
EL17XP1-018-230A** | CX35-30A+TDR | SL280UH070XV36A | R-410A | 18000 | 18.2 | 14.5 | 17000 | 10800 | 9.8 | 18000 | 16.6 | 13.5 | 17800 | 10800 | 8 | Yes | 210290566 | Yes-South | No | USA
EL17XP1-018-230A** | CX35-30B+TDR | - - - | R-410A | 18000 | 15.1 | 12.2 | 17000 | 10800 | 9 | 18000 | 14.3 | 12 | 17600 | 10800 | 7.5 | No | 210288723 | No | N/A | USA,Canada
EL17XP1-018-230A** | CX35-30B+TDR | EL180UH080NE48B | R-410A | 18000 | 15.1 | 12.2 | 17200 | 10800 | 8.8 | 18000 | 14.7 | 12.2 | 17600 | 10800 | 7.5 | No | 210289064 | No | N/A | USA
EL17XP1-018-230A** | CX35-30B+TDR | EL195UH040NE36B | R-410A | 18000 | 17 | 14 | 16800 | 10400 | 9.6 | 18000 | 16.4 | 13.5 | 17000 | 10400 | 7.8 | Yes | 210290570 | Yes-South | No | USA,Canada
EL17XP1-018-230A** | CX35-30B+TDR | EL195UH060NE36B | R-410A | 18000 | 17 | 14 | 16800 | 10400 | 9.6 | 18000 | 16.4 | 13.5 | 17000 | 10400 | 7.8 | Yes | 210290573 | Yes-South | No | USA,Canada
EL17XP1-018-230A** | CX35-30B+TDR | EL196UH030XE36B | R-410A | 18000 | 17.6 | 14.5 | 16600 | 10600 | 9.6 | 18000 | 16 | 13 | 17400 | 10600 | 7.8 | Yes | 210290575 | Yes-South | No | USA,Canada
EL17XP1-018-230A** | CX35-30B+TDR | EL196UH045XE36B | R-410A | 18000 | 17 | 14 | 16800 | 10400 | 9.6 | 18000 | 16.4 | 13.5 | 17000 | 10400 | 7.8 | Yes | 210290578 | Yes-South | No | USA,Canada
EL17XP1-018-230A** | CX35-30B+TDR | EL196UH070XE36B | R-410A | 18000 | 17 | 14 | 16800 | 10400 | 9.6 | 18000 | 16.4 | 13.5 | 17000 | 10400 | 7.8 | Yes | 210290579 | Yes-South | No | USA,Canada
EL17XP1-018-230A** | CX35-30B+TDR | EL280UH090E36B | R-410A | 18000 | 18 | 14.5 | 16600 | 10400 | 9.8 | 18000 | 16.8 | 14 | 17200 | 10400 | 8 | Yes | 210290582 | Yes-South | No | USA
EL17XP1-018-230A** | CX35-30B+TDR | EL280UH090E48B | R-410A | 18000 | 15.5 | 13 | 17200 | 10800 | 8.8 | 18000 | 15.2 | 12.2 | 17400 | 10800 | 7.8 | Yes | 210290584 | Yes-South | No | USA
EL17XP1-018-230A** | CX35-30B+TDR | EL280UH090XE48B | R-410A | 18000 | 15.5 | 13 | 17200 | 10800 | 8.8 | 18000 | 15.2 | 12.2 | 17400 | 10800 | 7.8 | Yes | 210290586 | Yes-South | No | USA
EL17XP1-018-230A** | CX35-30B+TDR | EL297UH045XE36B | R-410A | - - - | - - - | - - - | - - - | 10400 | - - - | 18000 | 16.4 | 13.5 | 17000 | 10400 | 7.8 | Yes | 213434186 | Yes-South | No | USA,Canada
EL17XP1-018-230A** | CX35-30B+TDR | EL297UH045XV36B | R-410A | - - - | - - - | - - - | - - - | 10600 | - - - | 18000 | 16.4 | 13.5 | 17400 | 10600 | 8 | Yes | 213194561 | Yes-South | No | USA,Canada
EL17XP1-018-230A** | CX35-30B+TDR | EL297UH070XE36B | R-410A | - - - | - - - | - - - | - - - | 10400 | - - - | 18000 | 16.4 | 13.5 | 16000 | 10400 | 7.8 | Yes | 213630227 | Yes-South | No | USA
EL17XP1-018-230A** | CX35-30B+TDR | EL297UH070XV36B | R-410A | - - - | - - - | - - - | - - - | 10600 | - - - | 18000 | 16.8 | 13.5 | 17400 | 10600 | 8 | Yes | 213194562 | Yes-South | No | USA,Canada
EL17XP1-018-230A** | CX35-30B+TDR | ML180UH070E36B | R-410A | 18000 | 17 | 14 | 16800 | 10400 | 9.6 | 18000 | 16.8 | 13.5 | 17000 | 10400 | 7.8 | Yes | 210290601 | Yes-South | No | USA
EL17XP1-018-230A** | CX35-30B+TDR | ML180UH070V36B | R-410A | 18000 | 18 | 14.5 | 16400 | 10200 | 9.6 | 18000 | 16.8 | 14 | 16800 | 10200 | 7.8 | Yes | 210290604 | Yes-South | No | USA
EL17XP1-018-230A** | CX35-30B+TDR | ML180UH070V48B | R-410A | 18000 | 18.4 | 15 | 17000 | 10800 | 9.8 | 18000 | 16.8 | 13.5 | 17600 | 10800 | 8.1 | Yes | 210290607 | Yes-Both | No | USA
EL17XP1-018-230A** | CX35-30B+TDR | ML180UH090E48B | R-410A | 18000 | 15.5 | 13 | 17200 | 10800 | 8.8 | 18000 | 15.2 | 12.5 | 17400 | 10800 | 7.8 | Yes | 210290610 | Yes-South | No | USA
EL17XP1-018-230A** | CX35-30B+TDR | ML180UH090V48B | R-410A | 18000 | 18.2 | 14.5 | 17200 | 11000 | 9.8 | 18000 | 16 | 13.5 | 18000 | 11000 | 8 | Yes | 210290613 | Yes-South | No | USA
EL17XP1-018-230A** | CX35-30B+TDR | ML193UH030XE36B | R-410A | 18000 | 17.6 | 14.5 | 16600 | 10600 | 9.6 | 18000 | 16.4 | 13.5 | 17200 | 10600 | 7.8 | Yes | 210290616 | Yes-South | No | USA,Canada
EL17XP1-018-230A** | CX35-30B+TDR | ML193UH045XE36B | R-410A | 18000 | 17.6 | 14.5 | 16600 | 10400 | 9.6 | 18000 | 16.4 | 13.5 | 17200 | 10400 | 7.8 | Yes | 210290618 | Yes-South | No | USA,Canada
EL17XP1-018-230A** | CX35-30B+TDR | ML193UH070XE36B | R-410A | 18000 | 17.6 | 14.5 | 16600 | 10400 | 9.6 | 18000 | 16.6 | 13.5 | 17000 | 10400 | 7.8 | Yes | 210290620 | Yes-South | No | USA,Canada
EL17XP1-018-230A** | CX35-30B+TDR | ML196UH030XE36B | R-410A | 18000 | 17.6 | 14.5 | 16600 | 10600 | 9.6 | 18000 | 16 | 13 | 17400 | 10600 | 7.8 | Yes | 210290623 | Yes-South | No | USA,Canada
EL17XP1-018-230A** | CX35-30B+TDR | ML196UH045XE36B | R-410A | 18000 | 17 | 14 | 16800 | 10400 | 9.6 | 18000 | 16.4 | 13.5 | 17000 | 10400 | 7.8 | Yes | 210290624 | Yes-South | No | USA,Canada
EL17XP1-018-230A** | CX35-30B+TDR | ML196UH070XE36B | R-410A | 18000 | 17 | 14 | 16800 | 10400 | 9.6 | 18000 | 16.4 | 13.5 | 17000 | 10400 | 7.8 | Yes | 210290626 | Yes-South | No | USA,Canada
EL17XP1-018-230A** | CX35-30B+TDR | ML196UH070XE48B | R-410A | - - - | - - - | - - - | - - - | 11000 | - - - | 18000 | 14.4 | 12.2 | 17600 | 11000 | 7.5 | No | 210289065 | No | N/A | USA,Canada
EL17XP1-018-230A** | CX35-30B+TDR | ML296UH045XV36B | R-410A | 18000 | 17.8 | 14.5 | 16800 | 10600 | 9.8 | 18000 | 16 | 13.5 | 17400 | 10600 | 7.8 | Yes | 210290628 | Yes-South | No | USA,Canada
EL17XP1-018-230A** | CX35-30B+TDR | ML296UH070XV36B | R-410A | 18000 | 17.6 | 14.5 | 17000 | 10800 | 9.8 | 18000 | 16 | 13 | 17600 | 10800 | 7.8 | Yes | 210290630 | Yes-South | No | USA,Canada
EL17XP1-018-230A** | CX35-30B+TDR | SL280UH080NV48B | R-410A | 18000 | 18.6 | 15 | 17000 | 10600 | 10.2 | 18000 | 16.8 | 14 | 17600 | 10600 | 8.1 | Yes | 210290633 | Yes-Both | No | USA
EL17XP1-018-230A** | CX35-30B+TDR | SL280UH090V36B | R-410A | 18000 | 18.4 | 15 | 17000 | 10800 | 9.8 | 18000 | 16.8 | 14 | 17600 | 10800 | 8.1 | Yes | 210290636 | Yes-Both | No | USA
EL17XP1-018-230A** | CX35-30B+TDR | SL280UH090V48B | R-410A | 18000 | 17.6 | 14.5 | 17000 | 10800 | 9.6 | 18000 | 16.4 | 13.5 | 17600 | 10800 | 8 | Yes | 210290638 | Yes-South | No | USA
EL17XP1-018-230A** | CX35-30B+TDR | SL297UH040NV36B | R-410A | 18000 | 18.2 | 15 | 16800 | 10600 | 10 | 18000 | 16.8 | 13.5 | 17400 | 10600 | 8 | Yes | 210290643 | Yes-South | No | USA,Canada
EL17XP1-018-230A** | CX35-30B+TDR | SL297UH060NV36B | R-410A | 18000 | 18 | 14.5 | 16800 | 10600 | 10 | 18000 | 16.8 | 13.5 | 17400 | 10600 | 8 | Yes | 210290645 | Yes-South | No | USA,Canada
EL17XP1-018-230A** | CX35-30B+TDR | SLP99UH070XV36B | R-410A | 18000 | 18 | 14.5 | 16800 | 10600 | 9.8 | 18000 | 16.8 | 13.5 | 17400 | 10600 | 8 | Yes | 210290650 | Yes-South | No | USA,Canada
EL17XP1-024-230A** | C35-24A+TDR+TXV | - - - | R-410A | 22800 | 15.1 | 12.2 | 21800 | 14200 | 9 | 22600 | 14.3 | 11.7 | 22000 | 14200 | 7.5 | No | 210292654 | No | N/A | USA,Canada
EL17XP1-024-230A** | C35-24A+TDR+TXV | EL180UH040NE36A | R-410A | 23200 | 17.2 | 14 | 21000 | 13800 | 9.4 | 23400 | 16 | 13 | 21600 | 13800 | 7.8 | Yes | 210290856 | Yes-South | No | USA
EL17XP1-024-230A** | C35-24A+TDR+TXV | EL180UH060NE36A | R-410A | 23200 | 17.2 | 14 | 21000 | 13800 | 9.4 | 23400 | 16 | 13 | 21600 | 13800 | 7.8 | Yes | 210290858 | Yes-South | No | USA
EL17XP1-024-230A** | C35-24A+TDR+TXV | EL280UH045E36A | R-410A | 24000 | 17.4 | 14 | 21400 | 13400 | 9.8 | 23000 | 16.4 | 13 | 21200 | 13400 | 7.8 | Yes | 210290860 | Yes-South | No | USA
EL17XP1-024-230A** | C35-24A+TDR+TXV | EL280UH070E36A | R-410A | 23600 | 17.2 | 14 | 21200 | 13800 | 9.6 | 23600 | 16 | 13 | 21800 | 13800 | 7.8 | Yes | 210290862 | Yes-South | No | USA
EL17XP1-024-230A** | C35-24A+TDR+TXV | EL280UH070XE36A | R-410A | 23600 | 17.2 | 14 | 21200 | 13800 | 9.6 | 23600 | 16 | 13 | 21800 | 13800 | 7.8 | Yes | 210290865 | Yes-South | No | USA
EL17XP1-024-230A** | C35-24A+TDR+TXV | ML180UH030V36A | R-410A | 23400 | 17.4 | 14 | 21000 | 13400 | 9.6 | 23200 | 16.4 | 13.5 | 21200 | 13400 | 7.8 | Yes | 210290867 | Yes-South | No | USA
EL17XP1-024-230A** | C35-24A+TDR+TXV | ML180UH045E36A | R-410A | 23400 | 17.2 | 14 | 21200 | 13400 | 9.4 | 22800 | 16.2 | 13 | 21200 | 13400 | 7.5 | No | 210290869 | No | N/A | USA
EL17XP1-024-230A** | C35-24A+TDR+TXV | ML180UH045V36A | R-410A | 23400 | 17.4 | 14 | 21000 | 13400 | 9.6 | 23200 | 16.4 | 13.5 | 21200 | 13400 | 7.8 | Yes | 210290872 | Yes-South | No | USA
EL17XP1-024-230A** | C35-24A+TDR+TXV | ML180UH070E36A | R-410A | 23400 | 17.2 | 14 | 21200 | 13600 | 9.4 | 23200 | 16.2 | 13 | 21400 | 13600 | 7.8 | Yes | 210290874 | Yes-South | No | USA
EL17XP1-024-230A** | C35-24A+TDR+TXV | ML180UH070V36A | R-410A | 23600 | 17.2 | 14 | 21200 | 13600 | 9.6 | 23400 | 16.4 | 13 | 21400 | 13600 | 7.8 | Yes | 210290878 | Yes-South | No | USA
EL17XP1-024-230A** | C35-24A+TDR+TXV | ML180UH070XE36A | R-410A | 23400 | 17.2 | 14 | 21200 | 13600 | 9.4 | 23200 | 16.2 | 13 | 21400 | 13600 | 7.8 | Yes | 210290880 | Yes-South | No | USA
EL17XP1-024-230A** | C35-24A+TDR+TXV | SL280UH060NV36A | R-410A | 23600 | 17.6 | 14 | 21200 | 13600 | 9.6 | 23400 | 16.4 | 13.5 | 21400 | 13600 | 7.8 | Yes | 210290883 | Yes-South | No | USA
EL17XP1-024-230A** | C35-24A+TDR+TXV | SL280UH070V36A | R-410A | 23800 | 17.2 | 14 | 21400 | 13600 | 9.6 | 23600 | 16.2 | 13 | 21600 | 13600 | 7.8 | Yes | 210290886 | Yes-South | No | USA
EL17XP1-024-230A** | C35-24A+TDR+TXV | SL280UH070XV36A | R-410A | 23800 | 17.2 | 14 | 21400 | 13600 | 9.6 | 23600 | 16.2 | 13 | 21600 | 13600 | 7.8 | Yes | 210290887 | Yes-South | No | USA
EL17XP1-024-230A** | C35-24B+TDR+TXV | - - - | R-410A | 22800 | 15.1 | 12.2 | 21800 | 14200 | 9 | 22600 | 14.3 | 11.7 | 22000 | 14200 | 7.5 | No | 210290822 | No | N/A | USA,Canada
EL17XP1-024-230A** | C35-24B+TDR+TXV | EL180UH080NE48B | R-410A | 23800 | 16.2 | 13 | 21800 | 13800 | 9.4 | 23400 | 15.8 | 13 | 21600 | 13800 | 7.8 | Yes | 210290890 | Yes-South | No | USA
EL17XP1-024-230A** | C35-24B+TDR+TXV | EL195UH040NE36B | R-410A | 23400 | 17 | 14 | 21200 | 14000 | 9.4 | 23600 | 15.6 | 12.5 | 22000 | 14000 | 7.8 | Yes | 210290893 | Yes-South | No | USA,Canada
EL17XP1-024-230A** | C35-24B+TDR+TXV | EL195UH060NE36B | R-410A | 23400 | 17.2 | 14 | 21200 | 14000 | 9.4 | 23600 | 15.6 | 12.5 | 22000 | 14000 | 7.8 | Yes | 210290895 | Yes-South | No | USA,Canada
EL17XP1-024-230A** | C35-24B+TDR+TXV | EL196UH030XE36B | R-410A | 23600 | 17 | 13.5 | 21400 | 13400 | 9.6 | 23000 | 16 | 13 | 21200 | 13400 | 7.5 | No | 210290897 | No | N/A | USA,Canada
EL17XP1-024-230A** | C35-24B+TDR+TXV | EL196UH045XE36B | R-410A | 23200 | 17 | 13.5 | 21000 | 14000 | 9.4 | 23600 | 15.6 | 12.5 | 22000 | 14000 | 7.8 | Yes | 210290900 | Yes-South | No | USA,Canada
EL17XP1-024-230A** | C35-24B+TDR+TXV | EL196UH070XE36B | R-410A | 23200 | 17 | 13.5 | 21000 | 14000 | 9.4 | 23600 | 15.6 | 12.5 | 22000 | 14000 | 7.8 | Yes | 210290902 | Yes-South | No | USA,Canada
EL17XP1-024-230A** | C35-24B+TDR+TXV | EL280UH090E36B | R-410A | 23000 | 17.4 | 14 | 20800 | 13800 | 9.4 | 23600 | 16 | 13 | 21800 | 13800 | 7.8 | Yes | 210290904 | Yes-South | No | USA
EL17XP1-024-230A** | C35-24B+TDR+TXV | EL280UH090E48B | R-410A | 23800 | 16.6 | 13.5 | 21600 | 13600 | 9.6 | 23800 | 16.4 | 13.5 | 21600 | 13600 | 7.8 | Yes | 210290907 | Yes-South | No | USA
EL17XP1-024-230A** | C35-24B+TDR+TXV | EL280UH090XE48B | R-410A | 23800 | 16.6 | 13.5 | 21600 | 13600 | 9.6 | 23800 | 16.4 | 13.5 | 21600 | 13600 | 7.8 | Yes | 210290909 | Yes-South | No | USA
EL17XP1-024-230A** | C35-24B+TDR+TXV | EL297UH045XE36B | R-410A | - - - | - - - | - - - | - - - | 13800 | - - - | 23600 | 15.8 | 13 | 21800 | 13800 | 7.8 | Yes | 213434187 | Yes-South | No | USA,Canada
EL17XP1-024-230A** | C35-24B+TDR+TXV | EL297UH045XV36B | R-410A | - - - | - - - | - - - | - - - | 13600 | - - - | 23400 | 16 | 13 | 21600 | 13600 | 7.8 | Yes | 213194563 | Yes-South | No | USA,Canada
EL17XP1-024-230A** | C35-24B+TDR+TXV | EL297UH070XE36B | R-410A | - - - | - - - | - - - | - - - | 13800 | - - - | 23600 | 15.8 | 13 | 21000 | 13800 | 7.8 | Yes | 213630228 | Yes-South | No | USA
EL17XP1-024-230A** | C35-24B+TDR+TXV | EL297UH070XV36B | R-410A | - - - | - - - | - - - | - - - | 13600 | - - - | 23400 | 16.4 | 13 | 21400 | 13600 | 7.8 | Yes | 213194564 | Yes-South | No | USA,Canada
EL17XP1-024-230A** | C35-24B+TDR+TXV | ML180UH070E36B | R-410A | 23600 | 17.4 | 14 | 21200 | 13600 | 9.6 | 23400 | 16.4 | 13 | 21400 | 13600 | 7.8 | Yes | 210290923 | Yes-South | No | USA
EL17XP1-024-230A** | C35-24B+TDR+TXV | ML180UH070V36B | R-410A | 23600 | 17.6 | 14 | 21200 | 13600 | 9.6 | 23400 | 16.4 | 13.5 | 21400 | 13600 | 7.8 | Yes | 210290926 | Yes-South | No | USA
EL17XP1-024-230A** | C35-24B+TDR+TXV | ML180UH070V48B | R-410A | 23800 | 17.6 | 14 | 21200 | 13600 | 9.6 | 23600 | 16.4 | 13 | 21600 | 13600 | 7.8 | Yes | 210290928 | Yes-South | No | USA
EL17XP1-024-230A** | C35-24B+TDR+TXV | ML180UH090E48B | R-410A | 23800 | 16.6 | 13.5 | 21600 | 13600 | 9.6 | 23600 | 16.4 | 13.5 | 21600 | 13600 | 7.8 | Yes | 210290931 | Yes-South | No | USA
EL17XP1-024-230A** | C35-24B+TDR+TXV | ML180UH090V48B | R-410A | 23800 | 17.2 | 14 | 21400 | 13800 | 9.6 | 23600 | 15.8 | 13 | 21800 | 13800 | 7.8 | Yes | 210290934 | Yes-South | No | USA
EL17XP1-024-230A** | C35-24B+TDR+TXV | ML193UH030XE36B | R-410A | 23600 | 17 | 13.5 | 21400 | 13400 | 9.6 | 22800 | 16.2 | 13 | 21200 | 13400 | 7.5 | No | 210290936 | No | N/A | USA
EL17XP1-024-230A** | C35-24B+TDR+TXV | ML193UH045XE36B | R-410A | 23600 | 17 | 14 | 21200 | 13800 | 9.4 | 23600 | 15.8 | 13 | 21800 | 13800 | 7.8 | Yes | 210290939 | Yes-South | No | USA,Canada
EL17XP1-024-230A** | C35-24B+TDR+TXV | ML193UH070XE36B | R-410A | 23600 | 17.2 | 14 | 21200 | 13800 | 9.6 | 23600 | 16 | 13 | 21800 | 13800 | 7.8 | Yes | 210290942 | Yes-South | No | USA,Canada
EL17XP1-024-230A** | C35-24B+TDR+TXV | ML196UH030XE36B | R-410A | 23600 | 17 | 13.5 | 21400 | 13400 | 9.6 | 23000 | 16 | 13 | 21200 | 13400 | 7.5 | No | 210290945 | No | N/A | USA,Canada
EL17XP1-024-230A** | C35-24B+TDR+TXV | ML196UH045XE36B | R-410A | 23200 | 17 | 13.5 | 21000 | 14000 | 9.4 | 23600 | 15.6 | 12.5 | 22000 | 14000 | 7.8 | Yes | 210290948 | Yes-South | No | USA,Canada
EL17XP1-024-230A** | C35-24B+TDR+TXV | ML196UH070XE36B | R-410A | 23200 | 17 | 13.5 | 21000 | 14000 | 9.4 | 23600 | 15.6 | 12.5 | 22000 | 14000 | 7.8 | Yes | 210290951 | Yes-South | No | USA,Canada
EL17XP1-024-230A** | C35-24B+TDR+TXV | ML196UH070XE48B | R-410A | 23600 | 15.5 | 13 | 21800 | 13800 | 9.2 | 23600 | 15.6 | 13 | 21800 | 13800 | 7.8 | Yes | 210290953 | Yes-South | No | USA,Canada
EL17XP1-024-230A** | C35-24B+TDR+TXV | ML296UH045XV36B | R-410A | 23600 | 17.2 | 14 | 21200 | 13800 | 9.6 | 23200 | 15.8 | 13 | 21600 | 13800 | 7.8 | Yes | 210290956 | Yes-South | No | USA,Canada
EL17XP1-024-230A** | C35-24B+TDR+TXV | ML296UH070XV36B | R-410A | 23600 | 16.8 | 13.5 | 21400 | 13800 | 9.6 | 23400 | 15.6 | 13 | 21800 | 13800 | 7.8 | Yes | 210290959 | Yes-South | No | USA,Canada
EL17XP1-024-230A** | C35-24B+TDR+TXV | SL280UH080NV48B | R-410A | 23600 | 17.6 | 14 | 21200 | 13600 | 9.6 | 23400 | 16.4 | 13 | 21400 | 13600 | 7.8 | Yes | 210290962 | Yes-South | No | USA
EL17XP1-024-230A** | C35-24B+TDR+TXV | SL280UH090V36B | R-410A | 23800 | 17.6 | 14 | 21200 | 13600 | 9.6 | 23600 | 16.4 | 13.5 | 21400 | 13600 | 7.8 | Yes | 210290965 | Yes-South | No | USA
EL17XP1-024-230A** | C35-24B+TDR+TXV | SL280UH090V48B | R-410A | 23400 | 17 | 13.5 | 21200 | 13600 | 9.4 | 23200 | 16 | 13 | 21400 | 13600 | 7.8 | Yes | 210290967 | Yes-South | No | USA
EL17XP1-024-230A** | C35-24B+TDR+TXV | SL297UH040NV36B | R-410A | 23600 | 17.4 | 14 | 21200 | 13600 | 9.6 | 23400 | 16.2 | 13 | 21600 | 13600 | 7.8 | Yes | 210290970 | Yes-South | No | USA,Canada
EL17XP1-024-230A** | C35-24B+TDR+TXV | SL297UH060NV36B | R-410A | 23600 | 17.2 | 14 | 21200 | 13600 | 9.6 | 23400 | 16.2 | 13 | 21600 | 13600 | 7.8 | Yes | 210290973 | Yes-South | No | USA,Canada
EL17XP1-024-230A** | C35-24B+TDR+TXV | SLP99UH070XV36B | R-410A | 23600 | 17.4 | 14 | 21200 | 13600 | 9.6 | 23400 | 16.4 | 13 | 21400 | 13600 | 7.8 | Yes | 210290975 | Yes-South | No | USA,Canada
EL17XP1-024-230A** | C35-30A+TDR+TXV | - - - | R-410A | 22200 | 15 | 12.2 | 21600 | 14000 | 9 | 22000 | 14.3 | 12 | 21800 | 14000 | 7.8 | No | 210292655 | No | N/A | USA,Canada
EL17XP1-024-230A** | C35-30A+TDR+TXV | EL180UH040NE36A | R-410A | 23000 | 17.4 | 14 | 21000 | 13800 | 9.6 | 23200 | 16 | 13 | 21600 | 13800 | 7.8 | Yes | 210290977 | Yes-South | No | USA
EL17XP1-024-230A** | C35-30A+TDR+TXV | EL180UH060NE36A | R-410A | 23000 | 17.4 | 14 | 21000 | 13800 | 9.6 | 23200 | 16 | 13 | 21600 | 13800 | 7.8 | Yes | 210290980 | Yes-South | No | USA
EL17XP1-024-230A** | C35-30A+TDR+TXV | EL280UH045E36A | R-410A | 23600 | 17.4 | 14 | 21400 | 13400 | 9.8 | 22800 | 16.4 | 13.5 | 21200 | 13400 | 7.8 | Yes | 210290983 | Yes-South | No | USA
EL17XP1-024-230A** | C35-30A+TDR+TXV | EL280UH070E36A | R-410A | 23200 | 17.4 | 14 | 21200 | 13800 | 9.6 | 23200 | 15.8 | 13 | 21800 | 13800 | 7.8 | Yes | 210290986 | Yes-South | No | USA
EL17XP1-024-230A** | C35-30A+TDR+TXV | EL280UH070XE36A | R-410A | 23200 | 17.4 | 14 | 21200 | 13800 | 9.6 | 23200 | 15.8 | 13 | 21800 | 13800 | 7.8 | Yes | 210290989 | Yes-South | No | USA
EL17XP1-024-230A** | C35-30A+TDR+TXV | ML180UH030V36A | R-410A | 23000 | 17.4 | 14 | 21000 | 13400 | 9.6 | 22800 | 16.6 | 13.5 | 21200 | 13400 | 7.8 | Yes | 210290992 | Yes-South | No | USA
EL17XP1-024-230A** | C35-30A+TDR+TXV | ML180UH045E36A | R-410A | 23000 | 17.4 | 14 | 21000 | 13400 | 9.6 | 22600 | 16.2 | 13.5 | 21200 | 13400 | 7.8 | Yes | 210290993 | Yes-South | No | USA
EL17XP1-024-230A** | C35-30A+TDR+TXV | ML180UH045V36A | R-410A | 23000 | 17.4 | 14 | 21000 | 13400 | 9.6 | 22800 | 16.6 | 13.5 | 21200 | 13400 | 7.8 | Yes | 210290995 | Yes-South | No | USA
EL17XP1-024-230A** | C35-30A+TDR+TXV | ML180UH070E36A | R-410A | 23000 | 17.2 | 14 | 21200 | 13600 | 9.6 | 23000 | 16.2 | 13.5 | 21400 | 13600 | 7.8 | Yes | 210290998 | Yes-South | No | USA
EL17XP1-024-230A** | C35-30A+TDR+TXV | ML180UH070V36A | R-410A | 23200 | 17.4 | 14 | 21200 | 13600 | 9.6 | 23000 | 16.4 | 13.5 | 21400 | 13600 | 7.8 | Yes | 210291000 | Yes-South | No | USA
EL17XP1-024-230A** | C35-30A+TDR+TXV | ML180UH070XE36A | R-410A | 23000 | 17.2 | 14 | 21200 | 13600 | 9.6 | 23000 | 16.2 | 13.5 | 21400 | 13600 | 7.8 | Yes | 210291003 | Yes-South | No | USA
EL17XP1-024-230A** | C35-30A+TDR+TXV | SL280UH060NV36A | R-410A | 23200 | 17.6 | 14.5 | 21000 | 13400 | 9.8 | 23000 | 16.6 | 13.5 | 21200 | 13400 | 8 | Yes | 210291006 | Yes-South | No | USA
EL17XP1-024-230A** | C35-30A+TDR+TXV | SL280UH070V36A | R-410A | 23400 | 17.4 | 14 | 21200 | 13600 | 9.8 | 23200 | 16.4 | 13.5 | 21600 | 13600 | 7.8 | Yes | 210291008 | Yes-South | No | USA
EL17XP1-024-230A** | C35-30A+TDR+TXV | SL280UH070XV36A | R-410A | 23400 | 17.4 | 14 | 21200 | 13600 | 9.8 | 23200 | 16.4 | 13.5 | 21600 | 13600 | 7.8 | Yes | 210291011 | Yes-South | No | USA
EL17XP1-024-230A** | C35-30B+TDR+TXV | - - - | R-410A | 22200 | 15 | 12.2 | 21600 | 14000 | 9 | 22000 | 14.3 | 12 | 21800 | 14000 | 7.8 | No | 210290825 | No | N/A | USA,Canada
EL17XP1-024-230A** | C35-30B+TDR+TXV | EL180UH080NE48B | R-410A | 23400 | 16.2 | 13.5 | 21800 | 13800 | 9.4 | 23000 | 15.8 | 13 | 21600 | 13800 | 7.8 | Yes | 210291015 | Yes-South | No | USA
EL17XP1-024-230A** | C35-30B+TDR+TXV | EL195UH040NE36B | R-410A | 22800 | 17 | 14 | 21000 | 13800 | 9.6 | 23200 | 15.6 | 13 | 21800 | 13800 | 7.8 | Yes | 210291017 | Yes-South | No | USA,Canada
EL17XP1-024-230A** | C35-30B+TDR+TXV | EL195UH060NE36B | R-410A | 23000 | 17 | 14 | 21000 | 13800 | 9.6 | 23200 | 15.6 | 13 | 21800 | 13800 | 7.8 | Yes | 210291019 | Yes-South | No | USA,Canada
EL17XP1-024-230A** | C35-30B+TDR+TXV | EL196UH030XE36B | R-410A | 23400 | 17 | 14 | 21400 | 13400 | 9.6 | 22600 | 16 | 13 | 21200 | 13400 | 7.8 | Yes | 210291022 | Yes-South | No | USA,Canada
EL17XP1-024-230A** | C35-30B+TDR+TXV | EL196UH045XE36B | R-410A | 22800 | 17 | 14 | 21000 | 13800 | 9.6 | 23200 | 15.6 | 13 | 21800 | 13800 | 7.8 | Yes | 210291025 | Yes-South | No | USA,Canada
EL17XP1-024-230A** | C35-30B+TDR+TXV | EL196UH070XE36B | R-410A | 23000 | 17 | 14 | 21000 | 13800 | 9.6 | 23200 | 15.6 | 13 | 21800 | 13800 | 7.8 | Yes | 210291028 | Yes-South | No | USA,Canada
EL17XP1-024-230A** | C35-30B+TDR+TXV | EL280UH090E36B | R-410A | 22800 | 17.4 | 14 | 20800 | 13800 | 9.6 | 23200 | 16 | 13 | 21800 | 13800 | 7.8 | Yes | 210291031 | Yes-South | No | USA
EL17XP1-024-230A** | C35-30B+TDR+TXV | EL280UH090E48B | R-410A | 23400 | 16.4 | 13.5 | 21600 | 13600 | 9.6 | 23400 | 16.4 | 13.5 | 21600 | 13600 | 8 | Yes | 210291034 | Yes-South | No | USA
EL17XP1-024-230A** | C35-30B+TDR+TXV | EL280UH090XE48B | R-410A | 23400 | 16.4 | 13.5 | 21600 | 13600 | 9.6 | 23400 | 16.4 | 13.5 | 21600 | 13600 | 8 | Yes | 210291036 | Yes-South | No | USA
EL17XP1-024-230A** | C35-30B+TDR+TXV | EL297UH045XE36B | R-410A | - - - | - - - | - - - | - - - | 13800 | - - - | 23200 | 15.6 | 13 | 21800 | 13800 | 7.8 | Yes | 213434188 | Yes-South | No | USA,Canada
EL17XP1-024-230A** | C35-30B+TDR+TXV | EL297UH045XV36B | R-410A | - - - | - - - | - - - | - - - | 13600 | - - - | 23000 | 16.2 | 13.5 | 21400 | 13600 | 7.8 | Yes | 213194565 | Yes-South | No | USA,Canada
EL17XP1-024-230A** | C35-30B+TDR+TXV | EL297UH070XE36B | R-410A | - - - | - - - | - - - | - - - | 13800 | - - - | 23200 | 15.8 | 13 | 21800 | 13800 | 7.8 | Yes | 213630229 | Yes-South | No | USA
EL17XP1-024-230A** | C35-30B+TDR+TXV | EL297UH070XV36B | R-410A | - - - | - - - | - - - | - - - | 13600 | - - - | 23000 | 16.4 | 13.5 | 21400 | 13600 | 7.8 | Yes | 213194566 | Yes-South | No | USA,Canada
EL17XP1-024-230A** | C35-30B+TDR+TXV | ML180UH070E36B | R-410A | 23400 | 17.6 | 14.5 | 21200 | 13600 | 9.8 | 23000 | 16.4 | 13.5 | 21400 | 13600 | 7.8 | Yes | 210291051 | Yes-South | No | USA
EL17XP1-024-230A** | C35-30B+TDR+TXV | ML180UH070V36B | R-410A | 23400 | 17.6 | 14.5 | 21200 | 13600 | 9.8 | 23200 | 16.6 | 13.5 | 21400 | 13600 | 7.8 | Yes | 210291053 | Yes-South | No | USA
EL17XP1-024-230A** | C35-30B+TDR+TXV | ML180UH070V48B | R-410A | 23400 | 17.6 | 14.5 | 21200 | 13600 | 9.8 | 23200 | 16.4 | 13.5 | 21600 | 13600 | 8 | Yes | 210291056 | Yes-South | No | USA
EL17XP1-024-230A** | C35-30B+TDR+TXV | ML180UH090E48B | R-410A | 23400 | 16.6 | 13.5 | 21600 | 13600 | 9.6 | 23400 | 16.6 | 13.5 | 21600 | 13600 | 8 | Yes | 210291058 | Yes-South | No | USA
EL17XP1-024-230A** | C35-30B+TDR+TXV | ML180UH090V48B | R-410A | 23600 | 17.4 | 14.5 | 21400 | 13800 | 9.8 | 23200 | 16 | 13 | 21800 | 13800 | 7.8 | Yes | 210291061 | Yes-South | No | USA
EL17XP1-024-230A** | C35-30B+TDR+TXV | ML193UH030XE36B | R-410A | 23200 | 17 | 14 | 21400 | 13400 | 9.6 | 22400 | 16.2 | 13 | 21200 | 13400 | 7.8 | Yes | 210291064 | Yes-South | No | USA,Canada
EL17XP1-024-230A** | C35-30B+TDR+TXV | ML193UH045XE36B | R-410A | 23000 | 17 | 14 | 21200 | 13800 | 9.6 | 23200 | 15.8 | 13 | 21800 | 13800 | 7.8 | Yes | 210291066 | Yes-South | No | USA,Canada
EL17XP1-024-230A** | C35-30B+TDR+TXV | ML193UH070XE36B | R-410A | 23000 | 17.2 | 14 | 21200 | 13800 | 9.6 | 23400 | 16.2 | 13.5 | 21800 | 13800 | 7.8 | Yes | 210291068 | Yes-South | No | USA,Canada
EL17XP1-024-230A** | C35-30B+TDR+TXV | ML196UH030XE36B | R-410A | 23400 | 17 | 14 | 21400 | 13400 | 9.6 | 22600 | 16 | 13 | 21200 | 13400 | 7.8 | Yes | 210291070 | Yes-South | No | USA,Canada
EL17XP1-024-230A** | C35-30B+TDR+TXV | ML196UH045XE36B | R-410A | 22800 | 17 | 14 | 21000 | 13800 | 9.6 | 23200 | 15.6 | 13 | 21800 | 13800 | 7.8 | Yes | 210291074 | Yes-South | No | USA,Canada
EL17XP1-024-230A** | C35-30B+TDR+TXV | ML196UH070XE36B | R-410A | 23000 | 17 | 14 | 21000 | 13800 | 9.6 | 23200 | 15.6 | 13 | 21800 | 13800 | 7.8 | Yes | 210291076 | Yes-South | No | USA,Canada
EL17XP1-024-230A** | C35-30B+TDR+TXV | ML196UH070XE48B | R-410A | 23200 | 15.5 | 13 | 21800 | 13800 | 9.4 | 23200 | 15.8 | 13 | 21800 | 13800 | 7.8 | Yes | 210291078 | Yes-South | No | USA,Canada
EL17XP1-024-230A** | C35-30B+TDR+TXV | ML296UH045XV36B | R-410A | 23200 | 17.2 | 14 | 21200 | 13600 | 9.6 | 22800 | 16 | 13 | 21400 | 13600 | 7.8 | Yes | 210291082 | Yes-South | No | USA,Canada
EL17XP1-024-230A** | C35-30B+TDR+TXV | ML296UH070XV36B | R-410A | 23200 | 17 | 14 | 21400 | 13800 | 9.6 | 23000 | 15.8 | 13 | 21600 | 13800 | 7.8 | Yes | 210291085 | Yes-South | No | USA,Canada
EL17XP1-024-230A** | C35-30B+TDR+TXV | SL280UH080NV48B | R-410A | 23400 | 17.8 | 14.5 | 21200 | 13600 | 9.8 | 23000 | 16.4 | 13.5 | 21400 | 13600 | 7.8 | Yes | 210291087 | Yes-South | No | USA
EL17XP1-024-230A** | C35-30B+TDR+TXV | SL280UH090V36B | R-410A | 23400 | 17.6 | 14.5 | 21200 | 13600 | 9.8 | 23200 | 16.6 | 13.5 | 21400 | 13600 | 8 | Yes | 210291089 | Yes-South | No | USA
EL17XP1-024-230A** | C35-30B+TDR+TXV | SL280UH090V48B | R-410A | 23000 | 17 | 14 | 21200 | 13600 | 9.6 | 22800 | 16 | 13 | 21400 | 13600 | 7.8 | Yes | 210291092 | Yes-South | No | USA
EL17XP1-024-230A** | C35-30B+TDR+TXV | SL297UH040NV36B | R-410A | 23400 | 17.6 | 14.5 | 21200 | 13600 | 9.8 | 23000 | 16.2 | 13.5 | 21400 | 13600 | 7.8 | Yes | 210291096 | Yes-South | No | USA,Canada
EL17XP1-024-230A** | C35-30B+TDR+TXV | SL297UH060NV36B | R-410A | 23200 | 17.4 | 14 | 21200 | 13600 | 9.6 | 23000 | 16.2 | 13.5 | 21400 | 13600 | 7.8 | Yes | 210291098 | Yes-South | No | USA,Canada
EL17XP1-024-230A** | C35-30B+TDR+TXV | SLP99UH070XV36B | R-410A | 23200 | 17.4 | 14 | 21200 | 13600 | 9.8 | 23000 | 16.4 | 13.5 | 21400 | 13600 | 7.8 | Yes | 210291100 | Yes-South | No | USA,Canada
EL17XP1-024-230A** | CBA25UH-024-230-** | - - - | R-410A | 23200 | 15.5 | 13 | 22000 | 14000 | 9.6 | 23200 | 14.7 | 12.4 | 22200 | 14000 | 8 | No | 210290819 | No | N/A | USA,Canada
EL17XP1-024-230A** | CBA25UH-030-230-** | - - - | R-410A | 23000 | 15.1 | 12.2 | 22000 | 14000 | 9.2 | 22800 | 14.7 | 12.2 | 21800 | 14000 | 7.8 | No | 210291104 | No | N/A | USA,Canada
EL17XP1-024-230A** | CBA25UHE-024-230-** | - - - | R-410A | - - - | - - - | - - - | - - - | 13600 | - - - | 23000 | 15.6 | 13 | 21400 | 13600 | 7.8 | Yes | 212577464 | Yes-South | No | USA,Canada
EL17XP1-024-230A** | CBA25UHE-030-230-** | - - - | R-410A | - - - | - - - | - - - | - - - | 14000 | - - - | 23400 | 15.2 | 13 | 21800 | 14000 | 8.1 | Yes | 212596846 | Yes-Both | No | USA,Canada
EL17XP1-024-230A** | CBA25UHV-024-230-** | - - - | R-410A | 23800 | 16.8 | 13.5 | 21800 | 14000 | 9.8 | 23600 | 15.8 | 13 | 22000 | 14000 | 8 | Yes | 210291106 | Yes-South | No | USA,Canada
EL17XP1-024-230A** | CBA25UHV-030-230-** | - - - | R-410A | - - - | - - - | - - - | - - - | 13600 | - - - | 23400 | 16 | 13 | 21600 | 13600 | 8.1 | Yes | 211806972 | Yes-Both | No | USA
EL17XP1-024-230A** | CBA27UHE-024-230*+TDR | - - - | R-410A | 23600 | 17.4 | 14 | 21400 | 13600 | 10 | 23200 | 16.2 | 13.5 | 21600 | 13600 | 8.1 | Yes | 210291119 | Yes-Both | No | USA,Canada
EL17XP1-024-230A** | CBA27UHE-030-230*+TDR | - - - | R-410A | - - - | - - - | - - - | - - - | 14000 | - - - | 23400 | 15.6 | 13 | 22000 | 14000 | 8.1 | Yes | 211806973 | Yes-Both | No | USA
EL17XP1-024-230A** | CBA38MV-018/024-230*+TDR | - - - | R-410A | 23800 | 17.4 | 14 | 21400 | 13800 | 10.2 | 23400 | 16.2 | 13 | 21800 | 13800 | 8.1 | Yes | 210291123 | Yes-Both | No | USA,Canada
EL17XP1-024-230A** | CBA38MV-030-230*+TDR | - - - | R-410A | - - - | - - - | - - - | - - - | 14000 | - - - | 23400 | 16.4 | 13 | 21800 | 14000 | 8.1 | Yes | 211806987 | Yes-Both | No | USA,Canada
EL17XP1-024-230A** | CBK45UHET-024-230-0* | - - - | R-410A | - - - | - - - | - - - | - - - | 14000 | - - - | 23800 | 16 | 13 | 21400 | 14000 | 7.8 | Yes | 214861283 | Yes-South | No | USA,Canada
EL17XP1-024-230A** | CBK45UHET-030-230-0* | - - - | R-410A | - - - | - - - | - - - | - - - | 13700 | - - - | 23400 | 16 | 13 | 21800 | 13700 | 8.1 | Yes | 214861287 | Yes-Both | No | USA,Canada
EL17XP1-024-230A** | CBK45UHPT-024-230-0* | - - - | R-410A | - - - | - - - | - - - | - - - | 14000 | - - - | 23200 | 14.7 | 12.4 | 22200 | 14000 | 8 | No | 214861214 | No | N/A | USA,Canada
EL17XP1-024-230A** | CBK45UHPT-030-230-0* | - - - | R-410A | - - - | - - - | - - - | - - - | 14000 | - - - | 22800 | 14.7 | 12.2 | 21800 | 14000 | 7.8 | No | 214861215 | No | N/A | USA,Canada
EL17XP1-024-230A** | CBK45UHVT-024-230-0* | - - - | R-410A | - - - | - - - | - - - | - - - | 14000 | - - - | 23600 | 15.8 | 13 | 22000 | 14000 | 8 | Yes | 214861216 | Yes-South | No | USA,Canada
EL17XP1-024-230A** | CBK45UHVT-030-230-0* | - - - | R-410A | - - - | - - - | - - - | - - - | 13600 | - - - | 23400 | 16 | 13 | 21600 | 13600 | 8.1 | Yes | 214861264 | Yes-Both | No | USA
EL17XP1-024-230A** | CBK47UHET-024-230-0* | - - - | R-410A | - - - | - - - | - - - | - - - | 13800 | - - - | 22800 | 15.8 | 13 | 21600 | 13800 | 8.1 | Yes | 214861217 | Yes-Both | No | USA,Canada
EL17XP1-024-230A** | CBK47UHET-030-230-0* | - - - | R-410A | - - - | - - - | - - - | - - - | 13900 | - - - | 23800 | 16 | 13 | 22000 | 13900 | 8.2 | Yes | 214861265 | Yes-Both | No | USA
EL17XP1-024-230A** | CHX35-24A-**-*+TDR | - - - | R-410A | 22600 | 15.1 | 12.2 | 21800 | 14200 | 9 | 22400 | 14.3 | 12 | 22000 | 14200 | 7.8 | No | 210290836 | No | N/A | USA,Canada
EL17XP1-024-230A** | CHX35-24A-**-*+TDR | EL180UH040NE36A | R-410A | 23000 | 17 | 14 | 21200 | 13800 | 9.4 | 23400 | 15.8 | 13 | 21800 | 13800 | 7.8 | Yes | 210291305 | Yes-South | No | USA
EL17XP1-024-230A** | CHX35-24A-**-*+TDR | EL180UH060NE36A | R-410A | 23000 | 17 | 14 | 21200 | 13800 | 9.4 | 23400 | 15.8 | 13 | 21800 | 13800 | 7.8 | Yes | 210291307 | Yes-South | No | USA
EL17XP1-024-230A** | CHX35-24A-**-*+TDR | EL280UH045E36A | R-410A | 23800 | 17.4 | 14 | 21600 | 13400 | 9.8 | 23000 | 16.4 | 13.5 | 21400 | 13400 | 7.8 | Yes | 210291310 | Yes-South | No | USA
EL17XP1-024-230A** | CHX35-24A-**-*+TDR | EL280UH070E36A | R-410A | 23400 | 17.2 | 14 | 21400 | 13800 | 9.6 | 23600 | 16 | 13 | 22000 | 13800 | 7.8 | Yes | 210291312 | Yes-South | No | USA
EL17XP1-024-230A** | CHX35-24A-**-*+TDR | EL280UH070XE36A | R-410A | 23400 | 17.2 | 14 | 21400 | 13800 | 9.6 | 23600 | 16 | 13 | 22000 | 13800 | 7.8 | Yes | 210291313 | Yes-South | No | USA
EL17XP1-024-230A** | CHX35-24A-**-*+TDR | ML180UH030V36A | R-410A | 23400 | 17.4 | 14.5 | 21200 | 13600 | 9.6 | 23200 | 16.4 | 13.5 | 21400 | 13600 | 7.8 | Yes | 210291315 | Yes-South | No | USA
EL17XP1-024-230A** | CHX35-24A-**-*+TDR | ML180UH045E36A | R-410A | 23200 | 17.4 | 14 | 21200 | 13400 | 9.6 | 22800 | 16.2 | 13.5 | 21200 | 13400 | 7.8 | Yes | 210291317 | Yes-South | No | USA
EL17XP1-024-230A** | CHX35-24A-**-*+TDR | ML180UH045V36A | R-410A | 23400 | 17.4 | 14.5 | 21200 | 13600 | 9.6 | 23200 | 16.4 | 13.5 | 21400 | 13600 | 7.8 | Yes | 210291319 | Yes-South | No | USA
EL17XP1-024-230A** | CHX35-24A-**-*+TDR | ML180UH070E36A | R-410A | 23200 | 17.2 | 14 | 21200 | 13600 | 9.6 | 23200 | 16.4 | 13.5 | 21400 | 13600 | 7.8 | Yes | 210291321 | Yes-South | No | USA
EL17XP1-024-230A** | CHX35-24A-**-*+TDR | ML180UH070V36A | R-410A | 23400 | 17.4 | 14 | 21400 | 13600 | 9.6 | 23200 | 16.4 | 13.5 | 21600 | 13600 | 7.8 | Yes | 210291322 | Yes-South | No | USA
EL17XP1-024-230A** | CHX35-24A-**-*+TDR | ML180UH070XE36A | R-410A | 23200 | 17.2 | 14 | 21200 | 13600 | 9.6 | 23200 | 16.4 | 13.5 | 21400 | 13600 | 7.8 | Yes | 210291325 | Yes-South | No | USA
EL17XP1-024-230A** | CHX35-24A-**-*+TDR | SL280UH060NV36A | R-410A | 23400 | 17.6 | 14.5 | 21200 | 13600 | 9.8 | 23200 | 16.4 | 13.5 | 21400 | 13600 | 7.8 | Yes | 210291326 | Yes-South | No | USA
EL17XP1-024-230A** | CHX35-24A-**-*+TDR | SL280UH070V36A | R-410A | 23600 | 17.2 | 14 | 21400 | 13800 | 9.8 | 23400 | 16.2 | 13.5 | 21600 | 13800 | 7.8 | Yes | 210291329 | Yes-South | No | USA
EL17XP1-024-230A** | CHX35-24A-**-*+TDR | SL280UH070XV36A | R-410A | 23600 | 17.2 | 14 | 21400 | 13800 | 9.8 | 23400 | 16.2 | 13.5 | 21600 | 13800 | 7.8 | Yes | 210291331 | Yes-South | No | USA
EL17XP1-024-230A** | CHX35-30A-**-*+TDR | - - - | R-410A | 23000 | 15.1 | 12.2 | 22000 | 14200 | 9.4 | 22800 | 14.4 | 12 | 22200 | 14200 | 7.8 | No | 210290839 | No | N/A | USA,Canada
EL17XP1-024-230A** | CHX35-30A-**-*+TDR | EL180UH040NE36A | R-410A | 23600 | 17.4 | 14 | 21200 | 13800 | 9.8 | 23800 | 16 | 13 | 22000 | 13800 | 8.1 | Yes | 210291333 | Yes-Both | No | USA
EL17XP1-024-230A** | CHX35-30A-**-*+TDR | EL180UH060NE36A | R-410A | 23600 | 17.4 | 14 | 21200 | 13800 | 9.8 | 23800 | 16 | 13 | 22000 | 13800 | 8.1 | Yes | 210291335 | Yes-Both | No | USA
EL17XP1-024-230A** | CHX35-30A-**-*+TDR | EL280UH045E36A | R-410A | 24000 | 17.6 | 14 | 21800 | 13600 | 10.2 | 23600 | 16.6 | 13.5 | 21400 | 13600 | 8.1 | Yes | 210291336 | Yes-Both | No | USA
EL17XP1-024-230A** | CHX35-30A-**-*+TDR | EL280UH070E36A | R-410A | 23800 | 17.4 | 14 | 21400 | 14000 | 10 | 24000 | 16 | 13 | 22000 | 14000 | 8.1 | Yes | 210291338 | Yes-Both | No | USA
EL17XP1-024-230A** | CHX35-30A-**-*+TDR | EL280UH070XE36A | R-410A | 23800 | 17.4 | 14 | 21400 | 14000 | 10 | 24000 | 16 | 13 | 22000 | 14000 | 8.1 | Yes | 210291340 | Yes-Both | No | USA
EL17XP1-024-230A** | CHX35-30A-**-*+TDR | ML180UH030V36A | R-410A | 23800 | 17.6 | 14.5 | 21400 | 13600 | 10 | 23600 | 16.6 | 13.5 | 21600 | 13600 | 8.1 | Yes | 210291341 | Yes-Both | No | USA
EL17XP1-024-230A** | CHX35-30A-**-*+TDR | ML180UH045E36A | R-410A | 23800 | 17.4 | 14.5 | 21400 | 13400 | 10 | 23200 | 16.4 | 13.5 | 21400 | 13400 | 8 | Yes | 210291343 | Yes-South | No | USA
EL17XP1-024-230A** | CHX35-30A-**-*+TDR | ML180UH045V36A | R-410A | 23800 | 17.6 | 14.5 | 21400 | 13600 | 10 | 23600 | 16.6 | 13.5 | 21600 | 13600 | 8.1 | Yes | 210291345 | Yes-Both | No | USA
EL17XP1-024-230A** | CHX35-30A-**-*+TDR | ML180UH070E36A | R-410A | 23600 | 17.4 | 14 | 21400 | 13600 | 10 | 23600 | 16.4 | 13.5 | 21600 | 13600 | 8 | Yes | 210291346 | Yes-South | No | USA
EL17XP1-024-230A** | CHX35-30A-**-*+TDR | ML180UH070V36A | R-410A | 23800 | 17.4 | 14 | 21400 | 13600 | 10 | 23600 | 16.6 | 13.5 | 21600 | 13600 | 8.1 | Yes | 210291347 | Yes-Both | No | USA
EL17XP1-024-230A** | CHX35-30A-**-*+TDR | ML180UH070XE36A | R-410A | 23600 | 17.4 | 14 | 21400 | 13600 | 10 | 23600 | 16.4 | 13.5 | 21600 | 13600 | 8 | Yes | 210291349 | Yes-South | No | USA
EL17XP1-024-230A** | CHX35-30A-**-*+TDR | SL280UH060NV36A | R-410A | 23800 | 17.8 | 14.5 | 21400 | 13600 | 10 | 23800 | 16.8 | 14 | 21600 | 13600 | 8.1 | Yes | 210291350 | Yes-Both | No | USA
EL17XP1-024-230A** | CHX35-30A-**-*+TDR | SL280UH070V36A | R-410A | 24000 | 17.4 | 14 | 21600 | 13800 | 10 | 23800 | 16.4 | 13.5 | 21800 | 13800 | 8.1 | Yes | 210291351 | Yes-Both | No | USA
EL17XP1-024-230A** | CHX35-30A-**-*+TDR | SL280UH070XV36A | R-410A | 24000 | 17.4 | 14 | 21600 | 13800 | 10 | 23800 | 16.4 | 13.5 | 21800 | 13800 | 8.1 | Yes | 210291352 | Yes-Both | No | USA
EL17XP1-024-230A** | CHX35-30B-**-*+TDR | - - - | R-410A | 22800 | 15.1 | 12.2 | 21800 | 14000 | 9.2 | 22600 | 14.4 | 12.2 | 22000 | 14000 | 7.8 | No | 210290841 | No | N/A | USA,Canada
EL17XP1-024-230A** | CHX35-30B-**-*+TDR | EL180UH080NE48B | R-410A | 23800 | 16.6 | 13.5 | 21800 | 13800 | 9.6 | 23600 | 16.4 | 13.5 | 21800 | 13800 | 7.8 | Yes | 210291354 | Yes-South | No | USA
EL17XP1-024-230A** | CHX35-30B-**-*+TDR | EL195UH040NE36B | R-410A | 23600 | 17.6 | 14.5 | 21200 | 14000 | 9.8 | 23800 | 16 | 13 | 22000 | 14000 | 7.8 | Yes | 210291355 | Yes-South | No | USA,Canada
EL17XP1-024-230A** | CHX35-30B-**-*+TDR | EL195UH060NE36B | R-410A | 23600 | 17.6 | 14.5 | 21200 | 14000 | 9.8 | 23800 | 16 | 13 | 22000 | 14000 | 7.8 | Yes | 210291356 | Yes-South | No | USA,Canada
EL17XP1-024-230A** | CHX35-30B-**-*+TDR | EL196UH030XE36B | R-410A | 23800 | 17.4 | 14 | 21400 | 13400 | 9.8 | 23000 | 16.4 | 13.5 | 21200 | 13400 | 7.8 | Yes | 210291358 | Yes-South | No | USA,Canada
EL17XP1-024-230A** | CHX35-30B-**-*+TDR | EL196UH045XE36B | R-410A | 23400 | 17.4 | 14 | 21200 | 14000 | 9.6 | 23800 | 16 | 13 | 22000 | 14000 | 7.8 | Yes | 210291359 | Yes-South | No | USA,Canada
EL17XP1-024-230A** | CHX35-30B-**-*+TDR | EL196UH070XE36B | R-410A | 23400 | 17.4 | 14 | 21200 | 14000 | 9.6 | 23800 | 16 | 13 | 22000 | 14000 | 7.8 | Yes | 210291361 | Yes-South | No | USA,Canada
EL17XP1-024-230A** | CHX35-30B-**-*+TDR | EL280UH090E36B | R-410A | 23200 | 17.8 | 14.5 | 21000 | 13400 | 9.6 | 23000 | 16.8 | 13.5 | 21000 | 13400 | 7.8 | Yes | 210291362 | Yes-South | No | USA
EL17XP1-024-230A** | CHX35-30B-**-*+TDR | EL280UH090E48B | R-410A | 24000 | 17 | 14 | 21800 | 13600 | 9.6 | 24000 | 17 | 14 | 21800 | 13600 | 8 | Yes | 210291363 | Yes-South | No | USA
EL17XP1-024-230A** | CHX35-30B-**-*+TDR | EL280UH090XE48B | R-410A | 24000 | 17 | 14 | 21800 | 13600 | 9.6 | 24000 | 17 | 14 | 21800 | 13600 | 8 | Yes | 210291365 | Yes-South | No | USA
EL17XP1-024-230A** | CHX35-30B-**-*+TDR | EL297UH045XE36B | R-410A | - - - | - - - | - - - | - - - | 13800 | - - - | 23800 | 16.2 | 13 | 22000 | 13800 | 7.8 | Yes | 213434189 | Yes-South | No | USA,Canada
EL17XP1-024-230A** | CHX35-30B-**-*+TDR | EL297UH045XV36B | R-410A | - - - | - - - | - - - | - - - | 13600 | - - - | 23400 | 16.6 | 13.5 | 21600 | 13600 | 7.8 | Yes | 213194567 | Yes-South | No | USA,Canada
EL17XP1-024-230A** | CHX35-30B-**-*+TDR | EL297UH070XE36B | R-410A | - - - | - - - | - - - | - - - | 13800 | - - - | 23800 | 16.2 | 13 | 21800 | 13800 | 7.8 | Yes | 213630230 | Yes-South | No | USA
EL17XP1-024-230A** | CHX35-30B-**-*+TDR | EL297UH070XV36B | R-410A | - - - | - - - | - - - | - - - | 13600 | - - - | 23600 | 16.8 | 13.5 | 21400 | 13600 | 7.8 | Yes | 213194568 | Yes-South | No | USA,Canada
EL17XP1-024-230A** | CHX35-30B-**-*+TDR | ML180UH070E36B | R-410A | 23800 | 18 | 14.5 | 21200 | 13600 | 10 | 23600 | 16.8 | 13.5 | 21600 | 13600 | 8 | Yes | 210291370 | Yes-South | No | USA
EL17XP1-024-230A** | CHX35-30B-**-*+TDR | ML180UH070V36B | R-410A | 23800 | 18 | 14.5 | 21200 | 13600 | 9.8 | 23600 | 17 | 14 | 21400 | 13600 | 8 | Yes | 210291372 | Yes-South | No | USA
EL17XP1-024-230A** | CHX35-30B-**-*+TDR | ML180UH070V48B | R-410A | 24000 | 18.2 | 14.5 | 21200 | 13600 | 10 | 23800 | 16.8 | 14 | 21600 | 13600 | 8 | Yes | 210291373 | Yes-South | No | USA
EL17XP1-024-230A** | CHX35-30B-**-*+TDR | ML180UH090E48B | R-410A | 24000 | 17 | 14 | 21600 | 13600 | 9.8 | 23800 | 17 | 14 | 21600 | 13600 | 8 | Yes | 210291374 | Yes-South | No | USA
EL17XP1-024-230A** | CHX35-30B-**-*+TDR | ML180UH090V48B | R-410A | 24000 | 18 | 14.5 | 21400 | 13800 | 10 | 23800 | 16.4 | 13.5 | 21800 | 13800 | 7.8 | Yes | 210291375 | Yes-South | No | USA
EL17XP1-024-230A** | CHX35-30B-**-*+TDR | ML193UH030XE36B | R-410A | 23800 | 17.4 | 14 | 21400 | 13400 | 9.8 | 23000 | 16.4 | 13.5 | 21200 | 13400 | 7.8 | Yes | 210291376 | Yes-South | No | USA,Canada
EL17XP1-024-230A** | CHX35-30B-**-*+TDR | ML193UH045XE36B | R-410A | 23600 | 17.4 | 14 | 21200 | 13800 | 9.6 | 23800 | 16.2 | 13.5 | 21800 | 13800 | 7.8 | Yes | 210291377 | Yes-South | No | USA,Canada
EL17XP1-024-230A** | CHX35-30B-**-*+TDR | ML193UH070XE36B | R-410A | 23600 | 17.6 | 14 | 21200 | 13800 | 9.8 | 23800 | 16.6 | 13.5 | 21800 | 13800 | 8 | Yes | 210291378 | Yes-South | No | USA,Canada
EL17XP1-024-230A** | CHX35-30B-**-*+TDR | ML196UH030XE36B | R-410A | 23800 | 17.4 | 14 | 21400 | 13400 | 9.8 | 23000 | 16.4 | 13.5 | 21200 | 13400 | 7.8 | Yes | 210291379 | Yes-South | No | USA,Canada
EL17XP1-024-230A** | CHX35-30B-**-*+TDR | ML196UH045XE36B | R-410A | 23400 | 17.4 | 14 | 21200 | 14000 | 9.6 | 23800 | 16 | 13 | 22000 | 14000 | 7.8 | Yes | 210291380 | Yes-South | No | USA,Canada
EL17XP1-024-230A** | CHX35-30B-**-*+TDR | ML196UH070XE36B | R-410A | 23400 | 17.4 | 14 | 21200 | 14000 | 9.6 | 23800 | 16 | 13 | 22000 | 14000 | 7.8 | Yes | 210291381 | Yes-South | No | USA,Canada
EL17XP1-024-230A** | CHX35-30B-**-*+TDR | ML196UH070XE48B | R-410A | 23800 | 16.2 | 13 | 22000 | 13800 | 9.4 | 23800 | 16.2 | 13 | 22000 | 13800 | 7.8 | Yes | 210291382 | Yes-South | No | USA,Canada
EL17XP1-024-230A** | CHX35-30B-**-*+TDR | ML296UH045XV36B | R-410A | 23600 | 17.6 | 14.5 | 21200 | 13600 | 9.8 | 23400 | 16.2 | 13.5 | 21600 | 13600 | 7.8 | Yes | 210291383 | Yes-South | No | USA,Canada
EL17XP1-024-230A** | CHX35-30B-**-*+TDR | ML296UH070XV36B | R-410A | 23800 | 17.4 | 14 | 21400 | 13800 | 9.8 | 23600 | 16.2 | 13 | 21800 | 13800 | 7.8 | Yes | 210291384 | Yes-South | No | USA,Canada
EL17XP1-024-230A** | CHX35-30B-**-*+TDR | SL280UH080NV48B | R-410A | 23800 | 18.2 | 14.5 | 21200 | 13600 | 10 | 23600 | 16.8 | 14 | 21400 | 13600 | 8 | Yes | 210291385 | Yes-South | No | USA
EL17XP1-024-230A** | CHX35-30B-**-*+TDR | SL280UH090V36B | R-410A | 23800 | 18.2 | 14.5 | 21200 | 13600 | 10 | 23600 | 17 | 14 | 21600 | 13600 | 8 | Yes | 210291386 | Yes-South | No | USA
EL17XP1-024-230A** | CHX35-30B-**-*+TDR | SL280UH090V48B | R-410A | 23600 | 17.4 | 14 | 21400 | 13600 | 9.6 | 23400 | 16.4 | 13.5 | 21600 | 13600 | 7.8 | Yes | 210291387 | Yes-South | No | USA
EL17XP1-024-230A** | CHX35-30B-**-*+TDR | SL297UH040NV36B | R-410A | 23800 | 18 | 14.5 | 21200 | 13600 | 9.8 | 23600 | 16.6 | 13.5 | 21600 | 13600 | 7.8 | Yes | 210291388 | Yes-South | No | USA,Canada
EL17XP1-024-230A** | CHX35-30B-**-*+TDR | SL297UH060NV36B | R-410A | 23800 | 17.8 | 14.5 | 21200 | 13600 | 9.8 | 23600 | 16.6 | 13.5 | 21600 | 13600 | 7.8 | Yes | 210291389 | Yes-South | No | USA,Canada
EL17XP1-024-230A** | CHX35-30B-**-*+TDR | SLP99UH070XV36B | R-410A | 23800 | 17.8 | 14.5 | 21200 | 13600 | 9.8 | 23600 | 16.8 | 13.5 | 21400 | 13600 | 7.8 | Yes | 210291390 | Yes-South | No | USA,Canada
EL17XP1-024-230A** | CK40CT-24A-0*+TDR | - - - | R-410A | - - - | - - - | - - - | - - - | 14200 | - - - | 22600 | 14.3 | 11.7 | 22000 | 14200 | 7.5 | No | 214622109 | No | N/A | USA,Canada
EL17XP1-024-230A** | CK40CT-24A-0*+TDR | EL180UH040NE36A | R-410A | - - - | - - - | - - - | - - - | 13800 | - - - | 23400 | 16 | 13 | 21600 | 13800 | 7.8 | Yes | 214622110 | Yes-South | No | USA
EL17XP1-024-230A** | CK40CT-24A-0*+TDR | EL180UH060NE36A | R-410A | - - - | - - - | - - - | - - - | 13800 | - - - | 23400 | 16 | 13 | 21600 | 13800 | 7.8 | Yes | 214622111 | Yes-South | No | USA
EL17XP1-024-230A** | CK40CT-24A-0*+TDR | EL280UH045E36A | R-410A | - - - | - - - | - - - | - - - | 13400 | - - - | 23000 | 16.4 | 13 | 21200 | 13400 | 7.8 | Yes | 214622112 | Yes-South | No | USA
EL17XP1-024-230A** | CK40CT-24A-0*+TDR | EL280UH070E36A | R-410A | - - - | - - - | - - - | - - - | 13800 | - - - | 23600 | 16 | 13 | 21800 | 13800 | 7.8 | Yes | 214622113 | Yes-South | No | USA
EL17XP1-024-230A** | CK40CT-24A-0*+TDR | EL280UH070XE36A | R-410A | - - - | - - - | - - - | - - - | 13800 | - - - | 23600 | 16 | 13 | 21800 | 13800 | 7.8 | Yes | 214622114 | Yes-South | No | USA
EL17XP1-024-230A** | CK40CT-24A-0*+TDR | ML180UH030V36A | R-410A | - - - | - - - | - - - | - - - | 13400 | - - - | 23200 | 16.4 | 13.5 | 21200 | 13400 | 7.8 | Yes | 214622115 | Yes-South | No | USA
EL17XP1-024-230A** | CK40CT-24A-0*+TDR | ML180UH045E36A | R-410A | - - - | - - - | - - - | - - - | 13400 | - - - | 22800 | 16.2 | 13 | 21200 | 13400 | 7.5 | No | 214622116 | No | N/A | USA
EL17XP1-024-230A** | CK40CT-24A-0*+TDR | ML180UH045V36A | R-410A | - - - | - - - | - - - | - - - | 13400 | - - - | 23200 | 16.4 | 13.5 | 21200 | 13400 | 7.8 | Yes | 214622117 | Yes-South | No | USA
EL17XP1-024-230A** | CK40CT-24A-0*+TDR | ML180UH070E36A | R-410A | - - - | - - - | - - - | - - - | 13600 | - - - | 23200 | 16.2 | 13 | 21400 | 13600 | 7.8 | Yes | 214622118 | Yes-South | No | USA
EL17XP1-024-230A** | CK40CT-24A-0*+TDR | ML180UH070V36A | R-410A | - - - | - - - | - - - | - - - | 13600 | - - - | 23400 | 16.4 | 13 | 21400 | 13600 | 7.8 | Yes | 214622119 | Yes-South | No | USA
EL17XP1-024-230A** | CK40CT-24A-0*+TDR | ML180UH070XE36A | R-410A | - - - | - - - | - - - | - - - | 13600 | - - - | 23200 | 16.2 | 13 | 21400 | 13600 | 7.8 | Yes | 214622120 | Yes-South | No | USA
EL17XP1-024-230A** | CK40CT-24A-0*+TDR | SL280UH060NV36A | R-410A | - - - | - - - | - - - | - - - | 13600 | - - - | 23400 | 16.4 | 13.5 | 21400 | 13600 | 7.8 | Yes | 214622121 | Yes-South | No | USA
EL17XP1-024-230A** | CK40CT-24A-0*+TDR | SL280UH070V36A | R-410A | - - - | - - - | - - - | - - - | 13600 | - - - | 23600 | 16.2 | 13 | 21600 | 13600 | 7.8 | Yes | 214622122 | Yes-South | No | USA
EL17XP1-024-230A** | CK40CT-24A-0*+TDR | SL280UH070XV36A | R-410A | - - - | - - - | - - - | - - - | 13600 | - - - | 23600 | 16.2 | 13 | 21600 | 13600 | 7.8 | Yes | 214622123 | Yes-South | No | USA
EL17XP1-024-230A** | CK40CT-24B-0*+TDR | - - - | R-410A | - - - | - - - | - - - | - - - | 14200 | - - - | 22600 | 14.3 | 11.7 | 22000 | 14200 | 7.5 | No | 214622124 | No | N/A | USA,Canada
EL17XP1-024-230A** | CK40CT-24B-0*+TDR | EL180UH080NE48B | R-410A | - - - | - - - | - - - | - - - | 13800 | - - - | 23400 | 15.8 | 13 | 21600 | 13800 | 7.8 | Yes | 214622125 | Yes-South | No | USA
EL17XP1-024-230A** | CK40CT-24B-0*+TDR | EL195UH040NE36B | R-410A | - - - | - - - | - - - | - - - | 14000 | - - - | 23600 | 15.6 | 12.5 | 22000 | 14000 | 7.8 | Yes | 214622126 | Yes-South | No | USA,Canada
EL17XP1-024-230A** | CK40CT-24B-0*+TDR | EL195UH060NE36B | R-410A | - - - | - - - | - - - | - - - | 14000 | - - - | 23600 | 15.6 | 12.5 | 22000 | 14000 | 7.8 | Yes | 214622127 | Yes-South | No | USA,Canada
EL17XP1-024-230A** | CK40CT-24B-0*+TDR | EL196UH030XE36B | R-410A | - - - | - - - | - - - | - - - | 13400 | - - - | 23000 | 16 | 13 | 21200 | 13400 | 7.5 | No | 214622128 | No | N/A | USA,Canada
EL17XP1-024-230A** | CK40CT-24B-0*+TDR | EL196UH045XE36B | R-410A | - - - | - - - | - - - | - - - | 14000 | - - - | 23600 | 15.6 | 12.5 | 22000 | 14000 | 7.8 | Yes | 214622129 | Yes-South | No | USA,Canada
EL17XP1-024-230A** | CK40CT-24B-0*+TDR | EL196UH070XE36B | R-410A | - - - | - - - | - - - | - - - | 14000 | - - - | 23600 | 15.6 | 12.5 | 22000 | 14000 | 7.8 | Yes | 214622130 | Yes-South | No | USA,Canada
EL17XP1-024-230A** | CK40CT-24B-0*+TDR | EL280UH090E36B | R-410A | - - - | - - - | - - - | - - - | 13800 | - - - | 23600 | 16 | 13 | 21800 | 13800 | 7.8 | Yes | 214622131 | Yes-South | No | USA
EL17XP1-024-230A** | CK40CT-24B-0*+TDR | EL280UH090E48B | R-410A | - - - | - - - | - - - | - - - | 13600 | - - - | 23800 | 16.4 | 13.5 | 21600 | 13600 | 7.8 | Yes | 214622132 | Yes-South | No | USA
EL17XP1-024-230A** | CK40CT-24B-0*+TDR | EL280UH090XE48B | R-410A | - - - | - - - | - - - | - - - | 13600 | - - - | 23800 | 16.4 | 13.5 | 21600 | 13600 | 7.8 | Yes | 214622133 | Yes-South | No | USA
EL17XP1-024-230A** | CK40CT-24B-0*+TDR | EL297UH045XE36B | R-410A | - - - | - - - | - - - | - - - | 13800 | - - - | 23600 | 15.8 | 13 | 21800 | 13800 | 7.8 | Yes | 214622134 | Yes-South | No | USA,Canada
EL17XP1-024-230A** | CK40CT-24B-0*+TDR | EL297UH045XV36B | R-410A | - - - | - - - | - - - | - - - | 13600 | - - - | 23400 | 16 | 13 | 21600 | 13600 | 7.8 | Yes | 214622135 | Yes-South | No | USA,Canada
EL17XP1-024-230A** | CK40CT-24B-0*+TDR | EL297UH070XE36B | R-410A | - - - | - - - | - - - | - - - | 13800 | - - - | 23600 | 15.8 | 13 | 21000 | 13800 | 7.8 | Yes | 214622136 | Yes-South | No | USA
EL17XP1-024-230A** | CK40CT-24B-0*+TDR | EL297UH070XV36B | R-410A | - - - | - - - | - - - | - - - | 13600 | - - - | 23400 | 16.4 | 13 | 21400 | 13600 | 7.8 | Yes | 214622137 | Yes-South | No | USA,Canada
EL17XP1-024-230A** | CK40CT-24B-0*+TDR | ML180UH070E36B | R-410A | - - - | - - - | - - - | - - - | 13600 | - - - | 23400 | 16.4 | 13 | 21400 | 13600 | 7.8 | Yes | 214622138 | Yes-South | No | USA
EL17XP1-024-230A** | CK40CT-24B-0*+TDR | ML180UH070V36B | R-410A | - - - | - - - | - - - | - - - | 13600 | - - - | 23400 | 16.4 | 13.5 | 21400 | 13600 | 7.8 | Yes | 214622139 | Yes-South | No | USA
EL17XP1-024-230A** | CK40CT-24B-0*+TDR | ML180UH070V48B | R-410A | - - - | - - - | - - - | - - - | 13600 | - - - | 23600 | 16.4 | 13 | 21600 | 13600 | 7.8 | Yes | 214622140 | Yes-South | No | USA
EL17XP1-024-230A** | CK40CT-24B-0*+TDR | ML180UH090E48B | R-410A | - - - | - - - | - - - | - - - | 13600 | - - - | 23600 | 16.4 | 13.5 | 21600 | 13600 | 7.8 | Yes | 214622141 | Yes-South | No | USA
EL17XP1-024-230A** | CK40CT-24B-0*+TDR | ML180UH090V48B | R-410A | - - - | - - - | - - - | - - - | 13800 | - - - | 23600 | 15.8 | 13 | 21800 | 13800 | 7.8 | Yes | 214622142 | Yes-South | No | USA
EL17XP1-024-230A** | CK40CT-24B-0*+TDR | ML193UH030XE36B | R-410A | - - - | - - - | - - - | - - - | 13400 | - - - | 22800 | 16.2 | 13 | 21200 | 13400 | 7.5 | No | 214622143 | No | N/A | USA
EL17XP1-024-230A** | CK40CT-24B-0*+TDR | ML193UH045XE36B | R-410A | - - - | - - - | - - - | - - - | 13800 | - - - | 23600 | 15.8 | 13 | 21800 | 13800 | 7.8 | Yes | 214622144 | Yes-South | No | USA,Canada
EL17XP1-024-230A** | CK40CT-24B-0*+TDR | ML193UH070XE36B | R-410A | - - - | - - - | - - - | - - - | 13800 | - - - | 23600 | 16 | 13 | 21800 | 13800 | 7.8 | Yes | 214622145 | Yes-South | No | USA,Canada
EL17XP1-024-230A** | CK40CT-24B-0*+TDR | ML196UH030XE36B | R-410A | - - - | - - - | - - - | - - - | 13400 | - - - | 23000 | 16 | 13 | 21200 | 13400 | 7.5 | No | 214622146 | No | N/A | USA,Canada
EL17XP1-024-230A** | CK40CT-24B-0*+TDR | ML196UH045XE36B | R-410A | - - - | - - - | - - - | - - - | 14000 | - - - | 23600 | 15.6 | 12.5 | 22000 | 14000 | 7.8 | Yes | 214622147 | Yes-South | No | USA,Canada
EL17XP1-024-230A** | CK40CT-24B-0*+TDR | ML196UH070XE36B | R-410A | - - - | - - - | - - - | - - - | 14000 | - - - | 23600 | 15.6 | 12.5 | 22000 | 14000 | 7.8 | Yes | 214622148 | Yes-South | No | USA,Canada
EL17XP1-024-230A** | CK40CT-24B-0*+TDR | ML196UH070XE48B | R-410A | - - - | - - - | - - - | - - - | 13800 | - - - | 23600 | 15.6 | 13 | 21800 | 13800 | 7.8 | Yes | 214622149 | Yes-South | No | USA,Canada
EL17XP1-024-230A** | CK40CT-24B-0*+TDR | ML296UH045XV36B | R-410A | - - - | - - - | - - - | - - - | 13800 | - - - | 23200 | 15.8 | 13 | 21600 | 13800 | 7.8 | Yes | 214622150 | Yes-South | No | USA,Canada
EL17XP1-024-230A** | CK40CT-24B-0*+TDR | ML296UH070XV36B | R-410A | - - - | - - - | - - - | - - - | 13800 | - - - | 23400 | 15.6 | 13 | 21800 | 13800 | 7.8 | Yes | 214622151 | Yes-South | No | USA,Canada
EL17XP1-024-230A** | CK40CT-24B-0*+TDR | SL280UH080NV48B | R-410A | - - - | - - - | - - - | - - - | 13600 | - - - | 23400 | 16.4 | 13 | 21400 | 13600 | 7.8 | Yes | 214622152 | Yes-South | No | USA
EL17XP1-024-230A** | CK40CT-24B-0*+TDR | SL280UH090V36B | R-410A | - - - | - - - | - - - | - - - | 13600 | - - - | 23600 | 16.4 | 13.5 | 21400 | 13600 | 7.8 | Yes | 214622153 | Yes-South | No | USA
EL17XP1-024-230A** | CK40CT-24B-0*+TDR | SL280UH090V48B | R-410A | - - - | - - - | - - - | - - - | 13600 | - - - | 23200 | 16 | 13 | 21400 | 13600 | 7.8 | Yes | 214622154 | Yes-South | No | USA
EL17XP1-024-230A** | CK40CT-24B-0*+TDR | SL297UH040NV36B | R-410A | - - - | - - - | - - - | - - - | 13600 | - - - | 23400 | 16.2 | 13 | 21600 | 13600 | 7.8 | Yes | 214622155 | Yes-South | No | USA,Canada
EL17XP1-024-230A** | CK40CT-24B-0*+TDR | SL297UH060NV36B | R-410A | - - - | - - - | - - - | - - - | 13600 | - - - | 23400 | 16.2 | 13 | 21600 | 13600 | 7.8 | Yes | 214622156 | Yes-South | No | USA,Canada
EL17XP1-024-230A** | CK40CT-24B-0*+TDR | SLP99UH070XV36B | R-410A | - - - | - - - | - - - | - - - | 13600 | - - - | 23400 | 16.4 | 13 | 21400 | 13600 | 7.8 | Yes | 214622157 | Yes-South | No | USA,Canada
EL17XP1-024-230A** | CK40CT-30A-0*+TDR | - - - | R-410A | - - - | - - - | - - - | - - - | 14000 | - - - | 22000 | 14.3 | 12 | 21800 | 14000 | 7.8 | No | 214622158 | No | N/A | USA,Canada
EL17XP1-024-230A** | CK40CT-30A-0*+TDR | EL180UH040NE36A | R-410A | - - - | - - - | - - - | - - - | 13800 | - - - | 23200 | 16 | 13 | 21600 | 13800 | 7.8 | Yes | 214622159 | Yes-South | No | USA
EL17XP1-024-230A** | CK40CT-30A-0*+TDR | EL180UH060NE36A | R-410A | - - - | - - - | - - - | - - - | 13800 | - - - | 23200 | 16 | 13 | 21600 | 13800 | 7.8 | Yes | 214622160 | Yes-South | No | USA
EL17XP1-024-230A** | CK40CT-30A-0*+TDR | EL280UH045E36A | R-410A | - - - | - - - | - - - | - - - | 13400 | - - - | 22800 | 16.4 | 13.5 | 21200 | 13400 | 7.8 | Yes | 214622161 | Yes-South | No | USA
EL17XP1-024-230A** | CK40CT-30A-0*+TDR | EL280UH070E36A | R-410A | - - - | - - - | - - - | - - - | 13800 | - - - | 23200 | 15.8 | 13 | 21800 | 13800 | 7.8 | Yes | 214622162 | Yes-South | No | USA
EL17XP1-024-230A** | CK40CT-30A-0*+TDR | EL280UH070XE36A | R-410A | - - - | - - - | - - - | - - - | 13800 | - - - | 23200 | 15.8 | 13 | 21800 | 13800 | 7.8 | Yes | 214622163 | Yes-South | No | USA
EL17XP1-024-230A** | CK40CT-30A-0*+TDR | ML180UH030V36A | R-410A | - - - | - - - | - - - | - - - | 13400 | - - - | 22800 | 16.6 | 13.5 | 21200 | 13400 | 7.8 | Yes | 214622164 | Yes-South | No | USA
EL17XP1-024-230A** | CK40CT-30A-0*+TDR | ML180UH045E36A | R-410A | - - - | - - - | - - - | - - - | 13400 | - - - | 22600 | 16.2 | 13.5 | 21200 | 13400 | 7.8 | Yes | 214622165 | Yes-South | No | USA
EL17XP1-024-230A** | CK40CT-30A-0*+TDR | ML180UH045V36A | R-410A | - - - | - - - | - - - | - - - | 13400 | - - - | 22800 | 16.6 | 13.5 | 21200 | 13400 | 7.8 | Yes | 214622166 | Yes-South | No | USA
EL17XP1-024-230A** | CK40CT-30A-0*+TDR | ML180UH070E36A | R-410A | - - - | - - - | - - - | - - - | 13600 | - - - | 23000 | 16.2 | 13.5 | 21400 | 13600 | 7.8 | Yes | 214622167 | Yes-South | No | USA
EL17XP1-024-230A** | CK40CT-30A-0*+TDR | ML180UH070V36A | R-410A | - - - | - - - | - - - | - - - | 13600 | - - - | 23000 | 16.4 | 13.5 | 21400 | 13600 | 7.8 | Yes | 214622168 | Yes-South | No | USA
EL17XP1-024-230A** | CK40CT-30A-0*+TDR | ML180UH070XE36A | R-410A | - - - | - - - | - - - | - - - | 13600 | - - - | 23000 | 16.2 | 13.5 | 21400 | 13600 | 7.8 | Yes | 214622169 | Yes-South | No | USA
EL17XP1-024-230A** | CK40CT-30A-0*+TDR | SL280UH060NV36A | R-410A | - - - | - - - | - - - | - - - | 13400 | - - - | 23000 | 16.6 | 13.5 | 21200 | 13400 | 8 | Yes | 214622170 | Yes-South | No | USA
EL17XP1-024-230A** | CK40CT-30A-0*+TDR | SL280UH070V36A | R-410A | - - - | - - - | - - - | - - - | 13600 | - - - | 23200 | 16.4 | 13.5 | 21600 | 13600 | 7.8 | Yes | 214622171 | Yes-South | No | USA
EL17XP1-024-230A** | CK40CT-30A-0*+TDR | SL280UH070XV36A | R-410A | - - - | - - - | - - - | - - - | 13600 | - - - | 23200 | 16.4 | 13.5 | 21600 | 13600 | 7.8 | Yes | 214622172 | Yes-South | No | USA
EL17XP1-024-230A** | CK40CT-30B-0*+TDR | - - - | R-410A | - - - | - - - | - - - | - - - | 14000 | - - - | 22000 | 14.3 | 12 | 21800 | 14000 | 7.8 | No | 214622173 | No | N/A | USA,Canada
EL17XP1-024-230A** | CK40CT-30B-0*+TDR | EL180UH080NE48B | R-410A | - - - | - - - | - - - | - - - | 13800 | - - - | 23000 | 15.8 | 13 | 21600 | 13800 | 7.8 | Yes | 214622174 | Yes-South | No | USA
EL17XP1-024-230A** | CK40CT-30B-0*+TDR | EL195UH040NE36B | R-410A | - - - | - - - | - - - | - - - | 13800 | - - - | 23200 | 15.6 | 13 | 21800 | 13800 | 7.8 | Yes | 214622175 | Yes-South | No | USA,Canada
EL17XP1-024-230A** | CK40CT-30B-0*+TDR | EL195UH060NE36B | R-410A | - - - | - - - | - - - | - - - | 13800 | - - - | 23200 | 15.6 | 13 | 21800 | 13800 | 7.8 | Yes | 214622176 | Yes-South | No | USA,Canada
EL17XP1-024-230A** | CK40CT-30B-0*+TDR | EL196UH030XE36B | R-410A | - - - | - - - | - - - | - - - | 13400 | - - - | 22600 | 16 | 13 | 21200 | 13400 | 7.8 | Yes | 214622177 | Yes-South | No | USA,Canada
EL17XP1-024-230A** | CK40CT-30B-0*+TDR | EL196UH045XE36B | R-410A | - - - | - - - | - - - | - - - | 13800 | - - - | 23200 | 15.6 | 13 | 21800 | 13800 | 7.8 | Yes | 214622178 | Yes-South | No | USA,Canada
EL17XP1-024-230A** | CK40CT-30B-0*+TDR | EL196UH070XE36B | R-410A | - - - | - - - | - - - | - - - | 13800 | - - - | 23200 | 15.6 | 13 | 21800 | 13800 | 7.8 | Yes | 214622179 | Yes-South | No | USA,Canada
EL17XP1-024-230A** | CK40CT-30B-0*+TDR | EL280UH090E36B | R-410A | - - - | - - - | - - - | - - - | 13800 | - - - | 23200 | 16 | 13 | 21800 | 13800 | 7.8 | Yes | 214622180 | Yes-South | No | USA
EL17XP1-024-230A** | CK40CT-30B-0*+TDR | EL280UH090E48B | R-410A | - - - | - - - | - - - | - - - | 13600 | - - - | 23400 | 16.4 | 13.5 | 21600 | 13600 | 8 | Yes | 214622181 | Yes-South | No | USA
EL17XP1-024-230A** | CK40CT-30B-0*+TDR | EL280UH090XE48B | R-410A | - - - | - - - | - - - | - - - | 13600 | - - - | 23400 | 16.4 | 13.5 | 21600 | 13600 | 8 | Yes | 214622182 | Yes-South | No | USA
EL17XP1-024-230A** | CK40CT-30B-0*+TDR | EL297UH045XE36B | R-410A | - - - | - - - | - - - | - - - | 13800 | - - - | 23200 | 15.6 | 13 | 21800 | 13800 | 7.8 | Yes | 214622183 | Yes-South | No | USA,Canada
EL17XP1-024-230A** | CK40CT-30B-0*+TDR | EL297UH045XV36B | R-410A | - - - | - - - | - - - | - - - | 13600 | - - - | 23000 | 16.2 | 13.5 | 21400 | 13600 | 7.8 | Yes | 214622184 | Yes-South | No | USA,Canada
EL17XP1-024-230A** | CK40CT-30B-0*+TDR | EL297UH070XE36B | R-410A | - - - | - - - | - - - | - - - | 13800 | - - - | 23200 | 15.8 | 13 | 21800 | 13800 | 7.8 | Yes | 214622185 | Yes-South | No | USA
EL17XP1-024-230A** | CK40CT-30B-0*+TDR | EL297UH070XV36B | R-410A | - - - | - - - | - - - | - - - | 13600 | - - - | 23000 | 16.4 | 13.5 | 21400 | 13600 | 7.8 | Yes | 214622186 | Yes-South | No | USA,Canada
EL17XP1-024-230A** | CK40CT-30B-0*+TDR | ML180UH070E36B | R-410A | - - - | - - - | - - - | - - - | 13600 | - - - | 23000 | 16.4 | 13.5 | 21400 | 13600 | 7.8 | Yes | 214622187 | Yes-South | No | USA
EL17XP1-024-230A** | CK40CT-30B-0*+TDR | ML180UH070V36B | R-410A | - - - | - - - | - - - | - - - | 13600 | - - - | 23200 | 16.6 | 13.5 | 21400 | 13600 | 7.8 | Yes | 214622188 | Yes-South | No | USA
EL17XP1-024-230A** | CK40CT-30B-0*+TDR | ML180UH070V48B | R-410A | - - - | - - - | - - - | - - - | 13600 | - - - | 23200 | 16.4 | 13.5 | 21600 | 13600 | 8 | Yes | 214622189 | Yes-South | No | USA
EL17XP1-024-230A** | CK40CT-30B-0*+TDR | ML180UH090E48B | R-410A | - - - | - - - | - - - | - - - | 13600 | - - - | 23400 | 16.6 | 13.5 | 21600 | 13600 | 8 | Yes | 214622190 | Yes-South | No | USA
EL17XP1-024-230A** | CK40CT-30B-0*+TDR | ML180UH090V48B | R-410A | - - - | - - - | - - - | - - - | 13800 | - - - | 23200 | 16 | 13 | 21800 | 13800 | 7.8 | Yes | 214622191 | Yes-South | No | USA
EL17XP1-024-230A** | CK40CT-30B-0*+TDR | ML193UH030XE36B | R-410A | - - - | - - - | - - - | - - - | 13400 | - - - | 22400 | 16.2 | 13 | 21200 | 13400 | 7.8 | Yes | 214622192 | Yes-South | No | USA,Canada
EL17XP1-024-230A** | CK40CT-30B-0*+TDR | ML193UH045XE36B | R-410A | - - - | - - - | - - - | - - - | 13800 | - - - | 23200 | 15.8 | 13 | 21800 | 13800 | 7.8 | Yes | 214622193 | Yes-South | No | USA,Canada
EL17XP1-024-230A** | CK40CT-30B-0*+TDR | ML193UH070XE36B | R-410A | - - - | - - - | - - - | - - - | 13800 | - - - | 23400 | 16.2 | 13.5 | 21800 | 13800 | 7.8 | Yes | 214622194 | Yes-South | No | USA,Canada
EL17XP1-024-230A** | CK40CT-30B-0*+TDR | ML196UH030XE36B | R-410A | - - - | - - - | - - - | - - - | 13400 | - - - | 22600 | 16 | 13 | 21200 | 13400 | 7.8 | Yes | 214622195 | Yes-South | No | USA,Canada
EL17XP1-024-230A** | CK40CT-30B-0*+TDR | ML196UH045XE36B | R-410A | - - - | - - - | - - - | - - - | 13800 | - - - | 23200 | 15.6 | 13 | 21800 | 13800 | 7.8 | Yes | 214622196 | Yes-South | No | USA,Canada
EL17XP1-024-230A** | CK40CT-30B-0*+TDR | ML196UH070XE36B | R-410A | - - - | - - - | - - - | - - - | 13800 | - - - | 23200 | 15.6 | 13 | 21800 | 13800 | 7.8 | Yes | 214622197 | Yes-South | No | USA,Canada
EL17XP1-024-230A** | CK40CT-30B-0*+TDR | ML196UH070XE48B | R-410A | - - - | - - - | - - - | - - - | 13800 | - - - | 23200 | 15.8 | 13 | 21800 | 13800 | 7.8 | Yes | 214622198 | Yes-South | No | USA,Canada
EL17XP1-024-230A** | CK40CT-30B-0*+TDR | ML296UH045XV36B | R-410A | - - - | - - - | - - - | - - - | 13600 | - - - | 22800 | 16 | 13 | 21400 | 13600 | 7.8 | Yes | 214622199 | Yes-South | No | USA,Canada
EL17XP1-024-230A** | CK40CT-30B-0*+TDR | ML296UH070XV36B | R-410A | - - - | - - - | - - - | - - - | 13800 | - - - | 23000 | 15.8 | 13 | 21600 | 13800 | 7.8 | Yes | 214622200 | Yes-South | No | USA,Canada
EL17XP1-024-230A** | CK40CT-30B-0*+TDR | SL280UH080NV48B | R-410A | - - - | - - - | - - - | - - - | 13600 | - - - | 23000 | 16.4 | 13.5 | 21400 | 13600 | 7.8 | Yes | 214622201 | Yes-South | No | USA
EL17XP1-024-230A** | CK40CT-30B-0*+TDR | SL280UH090V36B | R-410A | - - - | - - - | - - - | - - - | 13600 | - - - | 23200 | 16.6 | 13.5 | 21400 | 13600 | 8 | Yes | 214622202 | Yes-South | No | USA
EL17XP1-024-230A** | CK40CT-30B-0*+TDR | SL280UH090V48B | R-410A | - - - | - - - | - - - | - - - | 13600 | - - - | 22800 | 16 | 13 | 21400 | 13600 | 7.8 | Yes | 214622203 | Yes-South | No | USA
EL17XP1-024-230A** | CK40CT-30B-0*+TDR | SL297UH040NV36B | R-410A | - - - | - - - | - - - | - - - | 13600 | - - - | 23000 | 16.2 | 13.5 | 21400 | 13600 | 7.8 | Yes | 214622204 | Yes-South | No | USA,Canada
EL17XP1-024-230A** | CK40CT-30B-0*+TDR | SL297UH060NV36B | R-410A | - - - | - - - | - - - | - - - | 13600 | - - - | 23000 | 16.2 | 13.5 | 21400 | 13600 | 7.8 | Yes | 214622205 | Yes-South | No | USA,Canada
EL17XP1-024-230A** | CK40CT-30B-0*+TDR | SLP99UH070XV36B | R-410A | - - - | - - - | - - - | - - - | 13600 | - - - | 23000 | 16.4 | 13.5 | 21400 | 13600 | 7.8 | Yes | 214622206 | Yes-South | No | USA,Canada
EL17XP1-024-230A** | CK40DT-30/36B-0*+TDR | EL280DF090E48B | R-410A | - - - | - - - | - - - | - - - | 14400 | - - - | 23400 | 16 | 13.5 | 22400 | 14400 | 8.2 | Yes | 214622087 | Yes-Both | No | USA
EL17XP1-024-230A** | CK40DT-30/36B-0*+TDR | EL297DF045XE36B | R-410A | - - - | - - - | - - - | - - - | 14600 | - - - | 23600 | 15.4 | 13 | 22600 | 14600 | 8.1 | Yes | 214622088 | Yes-Both | No | USA,Canada
EL17XP1-024-230A** | CK40DT-30/36B-0*+TDR | EL297DF045XV36B | R-410A | - - - | - - - | - - - | - - - | 14400 | - - - | 23200 | 15.8 | 13 | 22200 | 14400 | 8.1 | Yes | 214622089 | Yes-Both | No | USA,Canada
EL17XP1-024-230A** | CK40DT-30/36B-0*+TDR | EL297DF070XE48B | R-410A | - - - | - - - | - - - | - - - | 14600 | - - - | 23400 | 15.4 | 13 | 22600 | 14600 | 8.1 | Yes | 214622090 | Yes-Both | No | USA
EL17XP1-024-230A** | CK40DT-30/36B-0*+TDR | EL297DF070XV48B | R-410A | - - - | - - - | - - - | - - - | 14700 | - - - | 23400 | 15.4 | 12.5 | 22600 | 14700 | 8.1 | Yes | 214622091 | Yes-Both | No | USA,Canada
EL17XP1-024-230A** | CK40DT-30/36B-0*+TDR | ML180DF070E36B | R-410A | - - - | - - - | - - - | - - - | 14400 | - - - | 23200 | 16 | 13 | 22200 | 14400 | 8.1 | Yes | 214622092 | Yes-Both | No | USA
EL17XP1-024-230A** | CK40DT-30/36B-0*+TDR | ML180DF090E48B | R-410A | - - - | - - - | - - - | - - - | 14400 | - - - | 23600 | 16.2 | 13.5 | 22400 | 14400 | 8.2 | Yes | 214622093 | Yes-Both | No | USA
EL17XP1-024-230A** | CK40DT-30/36B-0*+TDR | ML193DF045XE36B | R-410A | - - - | - - - | - - - | - - - | 14500 | - - - | 23600 | 15.8 | 13 | 22600 | 14500 | 8.2 | Yes | 214622094 | Yes-Both | No | USA
EL17XP1-024-230A** | CK40DT-30/36B-0*+TDR | ML193DF070XE36B | R-410A | - - - | - - - | - - - | - - - | 14500 | - - - | 23600 | 15.8 | 13 | 22600 | 14500 | 8.2 | Yes | 214622095 | Yes-Both | No | USA
EL17XP1-024-230A** | CK40DT-30/36B-0*+TDR | ML196DF045XE36B | R-410A | - - - | - - - | - - - | - - - | 14600 | - - - | 23600 | 15.6 | 13 | 22600 | 14600 | 8.2 | Yes | 214622096 | Yes-Both | No | USA,Canada
EL17XP1-024-230A** | CK40DT-30/36B-0*+TDR | ML196DF070XE48B | R-410A | - - - | - - - | - - - | - - - | 14700 | - - - | 23600 | 15.4 | 13 | 22600 | 14700 | 8.1 | Yes | 214622097 | Yes-Both | No | USA,Canada
EL17XP1-024-230A** | CK40DT-30/36B-0*+TDR | ML296DF045XV36B | R-410A | - - - | - - - | - - - | - - - | 14600 | - - - | 23400 | 15.2 | 13 | 22600 | 14600 | 8.1 | Yes | 214622098 | Yes-Both | No | USA,Canada
EL17XP1-024-230A** | CK40DT-30/36B-0*+TDR | SL280DF060NV36B | R-410A | - - - | - - - | - - - | - - - | 14400 | - - - | 23400 | 15.8 | 13 | 22400 | 14400 | 8.1 | Yes | 214622099 | Yes-Both | No | USA
EL17XP1-024-230A** | CK40DT-30/36B-0*+TDR | SLP99DF070XV36B | R-410A | - - - | - - - | - - - | - - - | 14300 | - - - | 23000 | 16 | 13 | 22200 | 14300 | 8.1 | Yes | 214622100 | Yes-Both | No | USA,Canada
EL17XP1-024-230A** | CK40DT-30/36C-0*+TDR | EL297DF090XE48C | R-410A | - - - | - - - | - - - | - - - | 14400 | - - - | 23600 | 16 | 13.5 | 22000 | 14400 | 8.2 | Yes | 214622102 | Yes-Both | No | USA
EL17XP1-024-230A** | CK40DT-30/36C-0*+TDR | EL297DF110XE60C | R-410A | - - - | - - - | - - - | - - - | 14800 | - - - | 23400 | 14.7 | 11.7 | 22800 | 14800 | 8.1 | No | 214622103 | No | N/A | USA
EL17XP1-024-230A** | CK40DT-30/36C-0*+TDR | ML180DF110E60C | R-410A | - - - | - - - | - - - | - - - | 14600 | - - - | 23600 | 15.6 | 13 | 22600 | 14600 | 8.2 | Yes | 214622104 | Yes-Both | No | USA
EL17XP1-024-230A** | CK40DT-30/36C-0*+TDR | ML193DF090XE48C | R-410A | - - - | - - - | - - - | - - - | 14300 | - - - | 23400 | 16.2 | 13.5 | 22400 | 14300 | 8.2 | Yes | 214622105 | Yes-Both | No | USA
EL17XP1-024-230A** | CK40DT-30/36C-0*+TDR | ML196DF090XE48C | R-410A | - - - | - - - | - - - | - - - | 14400 | - - - | 23600 | 16.4 | 13.5 | 22400 | 14400 | 8.2 | Yes | 214622106 | Yes-Both | No | USA,Canada
EL17XP1-024-230A** | CK40DT-30/36C-0*+TDR | ML196DF110XE60C | R-410A | - - - | - - - | - - - | - - - | 14800 | - - - | 23400 | 14.7 | 11.7 | 22800 | 14800 | 8.1 | No | 214622107 | No | N/A | USA
EL17XP1-024-230A** | CK40DT-30/36C-0*+TDR | SLP99DF090XV36C | R-410A | - - - | - - - | - - - | - - - | 14300 | - - - | 23400 | 16.2 | 13.5 | 22400 | 14300 | 8.2 | Yes | 214622108 | Yes-Both | No | USA,Canada
EL17XP1-024-230A** | CK40HT-24A-0*+TDR | - - - | R-410A | - - - | - - - | - - - | - - - | 14200 | - - - | 22400 | 14.3 | 12 | 22000 | 14200 | 7.8 | No | 214622021 | No | N/A | USA,Canada
EL17XP1-024-230A** | CK40HT-24A-0*+TDR | EL180UH040NE36A | R-410A | - - - | - - - | - - - | - - - | 13800 | - - - | 23400 | 15.8 | 13 | 21800 | 13800 | 7.8 | Yes | 214622022 | Yes-South | No | USA
EL17XP1-024-230A** | CK40HT-24A-0*+TDR | EL180UH060NE36A | R-410A | - - - | - - - | - - - | - - - | 13800 | - - - | 23400 | 15.8 | 13 | 21800 | 13800 | 7.8 | Yes | 214622023 | Yes-South | No | USA
EL17XP1-024-230A** | CK40HT-24A-0*+TDR | EL280UH045E36A | R-410A | - - - | - - - | - - - | - - - | 13400 | - - - | 23000 | 16.4 | 13.5 | 21400 | 13400 | 7.8 | Yes | 214622024 | Yes-South | No | USA
EL17XP1-024-230A** | CK40HT-24A-0*+TDR | EL280UH070E36A | R-410A | - - - | - - - | - - - | - - - | 13800 | - - - | 23600 | 16 | 13 | 22000 | 13800 | 7.8 | Yes | 214622025 | Yes-South | No | USA
EL17XP1-024-230A** | CK40HT-24A-0*+TDR | EL280UH070XE36A | R-410A | - - - | - - - | - - - | - - - | 13800 | - - - | 23600 | 16 | 13 | 22000 | 13800 | 7.8 | Yes | 214622026 | Yes-South | No | USA
EL17XP1-024-230A** | CK40HT-24A-0*+TDR | ML180UH030V36A | R-410A | - - - | - - - | - - - | - - - | 13600 | - - - | 23200 | 16.4 | 13.5 | 21400 | 13600 | 7.8 | Yes | 214622027 | Yes-South | No | USA
EL17XP1-024-230A** | CK40HT-24A-0*+TDR | ML180UH045E36A | R-410A | - - - | - - - | - - - | - - - | 13400 | - - - | 22800 | 16.2 | 13.5 | 21200 | 13400 | 7.8 | Yes | 214622028 | Yes-South | No | USA
EL17XP1-024-230A** | CK40HT-24A-0*+TDR | ML180UH045V36A | R-410A | - - - | - - - | - - - | - - - | 13600 | - - - | 23200 | 16.4 | 13.5 | 21400 | 13600 | 7.8 | Yes | 214622029 | Yes-South | No | USA
EL17XP1-024-230A** | CK40HT-24A-0*+TDR | ML180UH070E36A | R-410A | - - - | - - - | - - - | - - - | 13600 | - - - | 23200 | 16.4 | 13.5 | 21400 | 13600 | 7.8 | Yes | 214622030 | Yes-South | No | USA
EL17XP1-024-230A** | CK40HT-24A-0*+TDR | ML180UH070V36A | R-410A | - - - | - - - | - - - | - - - | 13600 | - - - | 23200 | 16.4 | 13.5 | 21600 | 13600 | 7.8 | Yes | 214622031 | Yes-South | No | USA
EL17XP1-024-230A** | CK40HT-24A-0*+TDR | ML180UH070XE36A | R-410A | - - - | - - - | - - - | - - - | 13600 | - - - | 23200 | 16.4 | 13.5 | 21400 | 13600 | 7.8 | Yes | 214622032 | Yes-South | No | USA
EL17XP1-024-230A** | CK40HT-24A-0*+TDR | SL280UH060NV36A | R-410A | - - - | - - - | - - - | - - - | 13600 | - - - | 23200 | 16.4 | 13.5 | 21400 | 13600 | 7.8 | Yes | 214622033 | Yes-South | No | USA
EL17XP1-024-230A** | CK40HT-24A-0*+TDR | SL280UH070V36A | R-410A | - - - | - - - | - - - | - - - | 13800 | - - - | 23400 | 16.2 | 13.5 | 21600 | 13800 | 7.8 | Yes | 214622034 | Yes-South | No | USA
EL17XP1-024-230A** | CK40HT-24A-0*+TDR | SL280UH070XV36A | R-410A | - - - | - - - | - - - | - - - | 13800 | - - - | 23400 | 16.2 | 13.5 | 21600 | 13800 | 7.8 | Yes | 214622035 | Yes-South | No | USA
EL17XP1-024-230A** | CK40HT-30A-0*+TDR | - - - | R-410A | - - - | - - - | - - - | - - - | 14200 | - - - | 22800 | 14.4 | 12 | 22200 | 14200 | 7.8 | No | 214622036 | No | N/A | USA,Canada
EL17XP1-024-230A** | CK40HT-30A-0*+TDR | EL180UH040NE36A | R-410A | - - - | - - - | - - - | - - - | 13800 | - - - | 23800 | 16 | 13 | 22000 | 13800 | 8.1 | Yes | 214622037 | Yes-Both | No | USA
EL17XP1-024-230A** | CK40HT-30A-0*+TDR | EL180UH060NE36A | R-410A | - - - | - - - | - - - | - - - | 13800 | - - - | 23800 | 16 | 13 | 22000 | 13800 | 8.1 | Yes | 214622038 | Yes-Both | No | USA
EL17XP1-024-230A** | CK40HT-30A-0*+TDR | EL280UH045E36A | R-410A | - - - | - - - | - - - | - - - | 13600 | - - - | 23600 | 16.6 | 13.5 | 21400 | 13600 | 8.1 | Yes | 214622039 | Yes-Both | No | USA
EL17XP1-024-230A** | CK40HT-30A-0*+TDR | EL280UH070E36A | R-410A | - - - | - - - | - - - | - - - | 14000 | - - - | 24000 | 16 | 13 | 22000 | 14000 | 8.1 | Yes | 214622040 | Yes-Both | No | USA
EL17XP1-024-230A** | CK40HT-30A-0*+TDR | EL280UH070XE36A | R-410A | - - - | - - - | - - - | - - - | 14000 | - - - | 24000 | 16 | 13 | 22000 | 14000 | 8.1 | Yes | 214622041 | Yes-Both | No | USA
EL17XP1-024-230A** | CK40HT-30A-0*+TDR | ML180UH030V36A | R-410A | - - - | - - - | - - - | - - - | 13600 | - - - | 23600 | 16.6 | 13.5 | 21600 | 13600 | 8.1 | Yes | 214622042 | Yes-Both | No | USA
EL17XP1-024-230A** | CK40HT-30A-0*+TDR | ML180UH045E36A | R-410A | - - - | - - - | - - - | - - - | 13400 | - - - | 23200 | 16.4 | 13.5 | 21400 | 13400 | 8 | Yes | 214622043 | Yes-South | No | USA
EL17XP1-024-230A** | CK40HT-30A-0*+TDR | ML180UH045V36A | R-410A | - - - | - - - | - - - | - - - | 13600 | - - - | 23600 | 16.6 | 13.5 | 21600 | 13600 | 8.1 | Yes | 214622044 | Yes-Both | No | USA
EL17XP1-024-230A** | CK40HT-30A-0*+TDR | ML180UH070E36A | R-410A | - - - | - - - | - - - | - - - | 13600 | - - - | 23600 | 16.4 | 13.5 | 21600 | 13600 | 8 | Yes | 214622045 | Yes-South | No | USA
EL17XP1-024-230A** | CK40HT-30A-0*+TDR | ML180UH070V36A | R-410A | - - - | - - - | - - - | - - - | 13600 | - - - | 23600 | 16.6 | 13.5 | 21600 | 13600 | 8.1 | Yes | 214622046 | Yes-Both | No | USA
EL17XP1-024-230A** | CK40HT-30A-0*+TDR | ML180UH070XE36A | R-410A | - - - | - - - | - - - | - - - | 13600 | - - - | 23600 | 16.4 | 13.5 | 21600 | 13600 | 8 | Yes | 214622047 | Yes-South | No | USA
EL17XP1-024-230A** | CK40HT-30A-0*+TDR | SL280UH060NV36A | R-410A | - - - | - - - | - - - | - - - | 13600 | - - - | 23800 | 16.8 | 14 | 21600 | 13600 | 8.1 | Yes | 214622048 | Yes-Both | No | USA
EL17XP1-024-230A** | CK40HT-30A-0*+TDR | SL280UH070V36A | R-410A | - - - | - - - | - - - | - - - | 13800 | - - - | 23800 | 16.4 | 13.5 | 21800 | 13800 | 8.1 | Yes | 214622049 | Yes-Both | No | USA
EL17XP1-024-230A** | CK40HT-30A-0*+TDR | SL280UH070XV36A | R-410A | - - - | - - - | - - - | - - - | 13800 | - - - | 23800 | 16.4 | 13.5 | 21800 | 13800 | 8.1 | Yes | 214622050 | Yes-Both | No | USA
EL17XP1-024-230A** | CK40HT-30B-0*+TDR | - - - | R-410A | - - - | - - - | - - - | - - - | 14000 | - - - | 22600 | 14.4 | 12.2 | 22000 | 14000 | 7.8 | No | 214622051 | No | N/A | USA,Canada
EL17XP1-024-230A** | CK40HT-30B-0*+TDR | EL180UH080NE48B | R-410A | - - - | - - - | - - - | - - - | 13800 | - - - | 23600 | 16.4 | 13.5 | 21800 | 13800 | 7.8 | Yes | 214622052 | Yes-South | No | USA
EL17XP1-024-230A** | CK40HT-30B-0*+TDR | EL195UH040NE36B | R-410A | - - - | - - - | - - - | - - - | 14000 | - - - | 23800 | 16 | 13 | 22000 | 14000 | 7.8 | Yes | 214622053 | Yes-South | No | USA,Canada
EL17XP1-024-230A** | CK40HT-30B-0*+TDR | EL195UH060NE36B | R-410A | - - - | - - - | - - - | - - - | 14000 | - - - | 23800 | 16 | 13 | 22000 | 14000 | 7.8 | Yes | 214622054 | Yes-South | No | USA,Canada
EL17XP1-024-230A** | CK40HT-30B-0*+TDR | EL196UH030XE36B | R-410A | - - - | - - - | - - - | - - - | 13400 | - - - | 23000 | 16.4 | 13.5 | 21200 | 13400 | 7.8 | Yes | 214622055 | Yes-South | No | USA,Canada
EL17XP1-024-230A** | CK40HT-30B-0*+TDR | EL196UH045XE36B | R-410A | - - - | - - - | - - - | - - - | 14000 | - - - | 23800 | 16 | 13 | 22000 | 14000 | 7.8 | Yes | 214622056 | Yes-South | No | USA,Canada
EL17XP1-024-230A** | CK40HT-30B-0*+TDR | EL196UH070XE36B | R-410A | - - - | - - - | - - - | - - - | 14000 | - - - | 23800 | 16 | 13 | 22000 | 14000 | 7.8 | Yes | 214622057 | Yes-South | No | USA,Canada
EL17XP1-024-230A** | CK40HT-30B-0*+TDR | EL280UH090E36B | R-410A | - - - | - - - | - - - | - - - | 13400 | - - - | 23000 | 16.8 | 13.5 | 21000 | 13400 | 7.8 | Yes | 214622058 | Yes-South | No | USA
EL17XP1-024-230A** | CK40HT-30B-0*+TDR | EL280UH090E48B | R-410A | - - - | - - - | - - - | - - - | 13600 | - - - | 24000 | 17 | 14 | 21800 | 13600 | 8 | Yes | 214622059 | Yes-South | No | USA
EL17XP1-024-230A** | CK40HT-30B-0*+TDR | EL280UH090XE48B | R-410A | - - - | - - - | - - - | - - - | 13600 | - - - | 24000 | 17 | 14 | 21800 | 13600 | 8 | Yes | 214622060 | Yes-South | No | USA
EL17XP1-024-230A** | CK40HT-30B-0*+TDR | EL297UH045XE36B | R-410A | - - - | - - - | - - - | - - - | 13800 | - - - | 23800 | 16.2 | 13 | 22000 | 13800 | 7.8 | Yes | 214622061 | Yes-South | No | USA,Canada
EL17XP1-024-230A** | CK40HT-30B-0*+TDR | EL297UH045XV36B | R-410A | - - - | - - - | - - - | - - - | 13600 | - - - | 23400 | 16.6 | 13.5 | 21600 | 13600 | 7.8 | Yes | 214622062 | Yes-South | No | USA,Canada
EL17XP1-024-230A** | CK40HT-30B-0*+TDR | EL297UH070XE36B | R-410A | - - - | - - - | - - - | - - - | 13800 | - - - | 23800 | 16.2 | 13 | 21800 | 13800 | 7.8 | Yes | 214622063 | Yes-South | No | USA
EL17XP1-024-230A** | CK40HT-30B-0*+TDR | EL297UH070XV36B | R-410A | - - - | - - - | - - - | - - - | 13600 | - - - | 23600 | 16.8 | 13.5 | 21400 | 13600 | 7.8 | Yes | 214622064 | Yes-South | No | USA,Canada
EL17XP1-024-230A** | CK40HT-30B-0*+TDR | ML180UH070E36B | R-410A | - - - | - - - | - - - | - - - | 13600 | - - - | 23600 | 16.8 | 13.5 | 21600 | 13600 | 8 | Yes | 214622065 | Yes-South | No | USA
EL17XP1-024-230A** | CK40HT-30B-0*+TDR | ML180UH070V36B | R-410A | - - - | - - - | - - - | - - - | 13600 | - - - | 23600 | 17 | 14 | 21400 | 13600 | 8 | Yes | 214622066 | Yes-South | No | USA
EL17XP1-024-230A** | CK40HT-30B-0*+TDR | ML180UH070V48B | R-410A | - - - | - - - | - - - | - - - | 13600 | - - - | 23800 | 16.8 | 14 | 21600 | 13600 | 8 | Yes | 214622067 | Yes-South | No | USA
EL17XP1-024-230A** | CK40HT-30B-0*+TDR | ML180UH090E48B | R-410A | - - - | - - - | - - - | - - - | 13600 | - - - | 23800 | 17 | 14 | 21600 | 13600 | 8 | Yes | 214622068 | Yes-South | No | USA
EL17XP1-024-230A** | CK40HT-30B-0*+TDR | ML180UH090V48B | R-410A | - - - | - - - | - - - | - - - | 13800 | - - - | 23800 | 16.4 | 13.5 | 21800 | 13800 | 7.8 | Yes | 214622069 | Yes-South | No | USA
EL17XP1-024-230A** | CK40HT-30B-0*+TDR | ML193UH030XE36B | R-410A | - - - | - - - | - - - | - - - | 13400 | - - - | 23000 | 16.4 | 13.5 | 21200 | 13400 | 7.8 | Yes | 214622070 | Yes-South | No | USA,Canada
EL17XP1-024-230A** | CK40HT-30B-0*+TDR | ML193UH045XE36B | R-410A | - - - | - - - | - - - | - - - | 13800 | - - - | 23800 | 16.2 | 13.5 | 21800 | 13800 | 7.8 | Yes | 214622071 | Yes-South | No | USA,Canada
EL17XP1-024-230A** | CK40HT-30B-0*+TDR | ML193UH070XE36B | R-410A | - - - | - - - | - - - | - - - | 13800 | - - - | 23800 | 16.6 | 13.5 | 21800 | 13800 | 8 | Yes | 214622072 | Yes-South | No | USA,Canada
EL17XP1-024-230A** | CK40HT-30B-0*+TDR | ML196UH030XE36B | R-410A | - - - | - - - | - - - | - - - | 13400 | - - - | 23000 | 16.4 | 13.5 | 21200 | 13400 | 7.8 | Yes | 214622073 | Yes-South | No | USA,Canada
EL17XP1-024-230A** | CK40HT-30B-0*+TDR | ML196UH045XE36B | R-410A | - - - | - - - | - - - | - - - | 14000 | - - - | 23800 | 16 | 13 | 22000 | 14000 | 7.8 | Yes | 214622074 | Yes-South | No | USA,Canada
EL17XP1-024-230A** | CK40HT-30B-0*+TDR | ML196UH070XE36B | R-410A | - - - | - - - | - - - | - - - | 14000 | - - - | 23800 | 16 | 13 | 22000 | 14000 | 7.8 | Yes | 214622075 | Yes-South | No | USA,Canada
EL17XP1-024-230A** | CK40HT-30B-0*+TDR | ML196UH070XE48B | R-410A | - - - | - - - | - - - | - - - | 13800 | - - - | 23800 | 16.2 | 13 | 22000 | 13800 | 7.8 | Yes | 214622076 | Yes-South | No | USA,Canada
EL17XP1-024-230A** | CK40HT-30B-0*+TDR | ML296UH045XV36B | R-410A | - - - | - - - | - - - | - - - | 13600 | - - - | 23400 | 16.2 | 13.5 | 21600 | 13600 | 7.8 | Yes | 214622077 | Yes-South | No | USA,Canada
EL17XP1-024-230A** | CK40HT-30B-0*+TDR | ML296UH070XV36B | R-410A | - - - | - - - | - - - | - - - | 13800 | - - - | 23600 | 16.2 | 13 | 21800 | 13800 | 7.8 | Yes | 214622078 | Yes-South | No | USA,Canada
EL17XP1-024-230A** | CK40HT-30B-0*+TDR | SL280UH080NV48B | R-410A | - - - | - - - | - - - | - - - | 13600 | - - - | 23600 | 16.8 | 14 | 21400 | 13600 | 8 | Yes | 214622079 | Yes-South | No | USA
EL17XP1-024-230A** | CK40HT-30B-0*+TDR | SL280UH090V36B | R-410A | - - - | - - - | - - - | - - - | 13600 | - - - | 23600 | 17 | 14 | 21600 | 13600 | 8 | Yes | 214622080 | Yes-South | No | USA
EL17XP1-024-230A** | CK40HT-30B-0*+TDR | SL280UH090V48B | R-410A | - - - | - - - | - - - | - - - | 13600 | - - - | 23400 | 16.4 | 13.5 | 21600 | 13600 | 7.8 | Yes | 214622081 | Yes-South | No | USA
EL17XP1-024-230A** | CK40HT-30B-0*+TDR | SL297UH040NV36B | R-410A | - - - | - - - | - - - | - - - | 13600 | - - - | 23600 | 16.6 | 13.5 | 21600 | 13600 | 7.8 | Yes | 214622082 | Yes-South | No | USA,Canada
EL17XP1-024-230A** | CK40HT-30B-0*+TDR | SL297UH060NV36B | R-410A | - - - | - - - | - - - | - - - | 13600 | - - - | 23600 | 16.6 | 13.5 | 21600 | 13600 | 7.8 | Yes | 214622083 | Yes-South | No | USA,Canada
EL17XP1-024-230A** | CK40HT-30B-0*+TDR | SLP99UH070XV36B | R-410A | - - - | - - - | - - - | - - - | 13600 | - - - | 23600 | 16.8 | 13.5 | 21400 | 13600 | 7.8 | Yes | 214622084 | Yes-South | No | USA,Canada
EL17XP1-024-230A** | CRX35-30/36B-**-*+TDR | EL280DF090E48B | R-410A | - - - | - - - | - - - | - - - | 14400 | - - - | 23400 | 16 | 13.5 | 22400 | 14400 | 8.2 | Yes | 213257733 | Yes-Both | No | USA
EL17XP1-024-230A** | CRX35-30/36B-**-*+TDR | EL297DF045XE36B | R-410A | - - - | - - - | - - - | - - - | 14600 | - - - | 23600 | 15.4 | 13 | 22600 | 14600 | 8.1 | Yes | 213433428 | Yes-Both | No | USA,Canada
EL17XP1-024-230A** | CRX35-30/36B-**-*+TDR | EL297DF045XV36B | R-410A | - - - | - - - | - - - | - - - | 14400 | - - - | 23200 | 15.8 | 13 | 22200 | 14400 | 8.1 | Yes | 213319230 | Yes-Both | No | USA,Canada
EL17XP1-024-230A** | CRX35-30/36B-**-*+TDR | EL297DF070XE48B | R-410A | - - - | - - - | - - - | - - - | 14600 | - - - | 23400 | 15.4 | 13 | 22600 | 14600 | 8.1 | Yes | 213630231 | Yes-Both | No | USA
EL17XP1-024-230A** | CRX35-30/36B-**-*+TDR | EL297DF070XV48B | R-410A | - - - | - - - | - - - | - - - | 14700 | - - - | 23400 | 15.4 | 12.5 | 22600 | 14700 | 8.1 | Yes | 213319231 | Yes-Both | No | USA,Canada
EL17XP1-024-230A** | CRX35-30/36B-**-*+TDR | ML180DF070E36B | R-410A | - - - | - - - | - - - | - - - | 14400 | - - - | 23200 | 16 | 13 | 22200 | 14400 | 8.1 | Yes | 213257738 | Yes-Both | No | USA
EL17XP1-024-230A** | CRX35-30/36B-**-*+TDR | ML180DF090E48B | R-410A | - - - | - - - | - - - | - - - | 14400 | - - - | 23600 | 16.2 | 13.5 | 22400 | 14400 | 8.2 | Yes | 213257739 | Yes-Both | No | USA
EL17XP1-024-230A** | CRX35-30/36B-**-*+TDR | ML193DF045XE36B | R-410A | - - - | - - - | - - - | - - - | 14500 | - - - | 23600 | 15.8 | 13 | 22600 | 14500 | 8.2 | Yes | 213257740 | Yes-Both | No | USA
EL17XP1-024-230A** | CRX35-30/36B-**-*+TDR | ML193DF070XE36B | R-410A | - - - | - - - | - - - | - - - | 14500 | - - - | 23600 | 15.8 | 13 | 22600 | 14500 | 8.2 | Yes | 213257741 | Yes-Both | No | USA
EL17XP1-024-230A** | CRX35-30/36B-**-*+TDR | ML196DF045XE36B | R-410A | - - - | - - - | - - - | - - - | 14600 | - - - | 23600 | 15.6 | 13 | 22600 | 14600 | 8.2 | Yes | 213257742 | Yes-Both | No | USA,Canada
EL17XP1-024-230A** | CRX35-30/36B-**-*+TDR | ML196DF070XE48B | R-410A | - - - | - - - | - - - | - - - | 14700 | - - - | 23600 | 15.4 | 13 | 22600 | 14700 | 8.1 | Yes | 213257743 | Yes-Both | No | USA,Canada
EL17XP1-024-230A** | CRX35-30/36B-**-*+TDR | ML296DF045XV36B | R-410A | - - - | - - - | - - - | - - - | 14600 | - - - | 23400 | 15.2 | 13 | 22600 | 14600 | 8.1 | Yes | 213257744 | Yes-Both | No | USA,Canada
EL17XP1-024-230A** | CRX35-30/36B-**-*+TDR | SL280DF060NV36B | R-410A | - - - | - - - | - - - | - - - | 14400 | - - - | 23400 | 15.8 | 13 | 22400 | 14400 | 8.1 | Yes | 213257745 | Yes-Both | No | USA
EL17XP1-024-230A** | CRX35-30/36B-**-*+TDR | SLP99DF070XV36B | R-410A | - - - | - - - | - - - | - - - | 14300 | - - - | 23000 | 16 | 13 | 22200 | 14300 | 8.1 | Yes | 213257746 | Yes-Both | No | USA,Canada
EL17XP1-024-230A** | CRX35-30/36C-**-*+TDR | EL297DF090XE48C | R-410A | - - - | - - - | - - - | - - - | 14400 | - - - | 23600 | 16 | 13.5 | 22000 | 14400 | 8.2 | Yes | 213630232 | Yes-Both | No | USA
EL17XP1-024-230A** | CRX35-30/36C-**-*+TDR | EL297DF110XE60C | R-410A | - - - | - - - | - - - | - - - | 14800 | - - - | 23400 | 14.7 | 11.7 | 22800 | 14800 | 8.1 | No | 213433408 | No | N/A | USA
EL17XP1-024-230A** | CRX35-30/36C-**-*+TDR | ML180DF110E60C | R-410A | - - - | - - - | - - - | - - - | 14600 | - - - | 23600 | 15.6 | 13 | 22600 | 14600 | 8.2 | Yes | 213257749 | Yes-Both | No | USA
EL17XP1-024-230A** | CRX35-30/36C-**-*+TDR | ML193DF090XE48C | R-410A | - - - | - - - | - - - | - - - | 14300 | - - - | 23400 | 16.2 | 13.5 | 22400 | 14300 | 8.2 | Yes | 213257750 | Yes-Both | No | USA
EL17XP1-024-230A** | CRX35-30/36C-**-*+TDR | ML196DF090XE48C | R-410A | - - - | - - - | - - - | - - - | 14400 | - - - | 23600 | 16.4 | 13.5 | 22400 | 14400 | 8.2 | Yes | 213257751 | Yes-Both | No | USA,Canada
EL17XP1-024-230A** | CRX35-30/36C-**-*+TDR | ML196DF110XE60C | R-410A | - - - | - - - | - - - | - - - | 14800 | - - - | 23400 | 14.7 | 11.7 | 22800 | 14800 | 8.1 | No | 213255688 | No | N/A | USA
EL17XP1-024-230A** | CRX35-30/36C-**-*+TDR | SLP99DF090XV36C | R-410A | - - - | - - - | - - - | - - - | 14300 | - - - | 23400 | 16.2 | 13.5 | 22400 | 14300 | 8.2 | Yes | 213257752 | Yes-Both | No | USA,Canada
EL17XP1-024-230A** | CX35-24A+TDR | - - - | R-410A | 22800 | 15.1 | 12.2 | 21800 | 14200 | 9 | 22600 | 14.3 | 11.7 | 22000 | 14200 | 7.5 | No | 210290845 | No | N/A | USA,Canada
EL17XP1-024-230A** | CX35-24A+TDR | EL180UH040NE36A | R-410A | 23200 | 17.2 | 14 | 21000 | 13800 | 9.4 | 23400 | 16 | 13 | 21600 | 13800 | 7.8 | Yes | 210291412 | Yes-South | No | USA
EL17XP1-024-230A** | CX35-24A+TDR | EL180UH060NE36A | R-410A | 23200 | 17.2 | 14 | 21000 | 13800 | 9.4 | 23400 | 16 | 13 | 21600 | 13800 | 7.8 | Yes | 210291413 | Yes-South | No | USA
EL17XP1-024-230A** | CX35-24A+TDR | EL280UH045E36A | R-410A | 24000 | 17.4 | 14 | 21400 | 13400 | 9.8 | 23000 | 16.4 | 13 | 21200 | 13400 | 7.8 | Yes | 210291415 | Yes-South | No | USA
EL17XP1-024-230A** | CX35-24A+TDR | EL280UH070E36A | R-410A | 23600 | 17.2 | 14 | 21200 | 13800 | 9.6 | 23600 | 16 | 13 | 21800 | 13800 | 7.8 | Yes | 210291416 | Yes-South | No | USA
EL17XP1-024-230A** | CX35-24A+TDR | EL280UH070XE36A | R-410A | 23600 | 17.2 | 14 | 21200 | 13800 | 9.6 | 23600 | 16 | 13 | 21800 | 13800 | 7.8 | Yes | 210291417 | Yes-South | No | USA
EL17XP1-024-230A** | CX35-24A+TDR | ML180UH030V36A | R-410A | 23400 | 17.4 | 14 | 21000 | 13400 | 9.6 | 23200 | 16.4 | 13.5 | 21200 | 13400 | 7.8 | Yes | 210291418 | Yes-South | No | USA
EL17XP1-024-230A** | CX35-24A+TDR | ML180UH045E36A | R-410A | 23400 | 17.2 | 14 | 21200 | 13400 | 9.4 | 22800 | 16.2 | 13 | 21200 | 13400 | 7.5 | No | 210291419 | No | N/A | USA
EL17XP1-024-230A** | CX35-24A+TDR | ML180UH045V36A | R-410A | 23400 | 17.4 | 14 | 21000 | 13400 | 9.6 | 23200 | 16.4 | 13.5 | 21200 | 13400 | 7.8 | Yes | 210291420 | Yes-South | No | USA
EL17XP1-024-230A** | CX35-24A+TDR | ML180UH070E36A | R-410A | 23400 | 17.2 | 14 | 21200 | 13600 | 9.4 | 23200 | 16.2 | 13 | 21400 | 13600 | 7.8 | Yes | 210291421 | Yes-South | No | USA
EL17XP1-024-230A** | CX35-24A+TDR | ML180UH070V36A | R-410A | 23600 | 17.2 | 14 | 21200 | 13600 | 9.6 | 23400 | 16.4 | 13 | 21400 | 13600 | 7.8 | Yes | 210291422 | Yes-South | No | USA
EL17XP1-024-230A** | CX35-24A+TDR | ML180UH070XE36A | R-410A | 23400 | 17.2 | 14 | 21200 | 13600 | 9.4 | 23200 | 16.2 | 13 | 21400 | 13600 | 7.8 | Yes | 210291423 | Yes-South | No | USA
EL17XP1-024-230A** | CX35-24A+TDR | SL280UH060NV36A | R-410A | 23600 | 17.6 | 14 | 21200 | 13600 | 9.6 | 23400 | 16.4 | 13.5 | 21400 | 13600 | 7.8 | Yes | 210291424 | Yes-South | No | USA
EL17XP1-024-230A** | CX35-24A+TDR | SL280UH070V36A | R-410A | 23800 | 17.2 | 14 | 21400 | 13600 | 9.6 | 23600 | 16.2 | 13 | 21600 | 13600 | 7.8 | Yes | 210291425 | Yes-South | No | USA
EL17XP1-024-230A** | CX35-24A+TDR | SL280UH070XV36A | R-410A | 23800 | 17.2 | 14 | 21400 | 13600 | 9.6 | 23600 | 16.2 | 13 | 21600 | 13600 | 7.8 | Yes | 210291426 | Yes-South | No | USA
EL17XP1-024-230A** | CX35-24B+TDR | - - - | R-410A | 22800 | 15.1 | 12.2 | 21800 | 14200 | 9 | 22600 | 14.3 | 11.7 | 22000 | 14200 | 7.5 | No | 210290848 | No | N/A | USA,Canada
EL17XP1-024-230A** | CX35-24B+TDR | EL180UH080NE48B | R-410A | 23800 | 16.2 | 13 | 21800 | 13800 | 9.4 | 23400 | 15.8 | 13 | 21600 | 13800 | 7.8 | Yes | 210291427 | Yes-South | No | USA
EL17XP1-024-230A** | CX35-24B+TDR | EL195UH040NE36B | R-410A | 23400 | 17 | 14 | 21200 | 14000 | 9.4 | 23600 | 15.6 | 12.5 | 22000 | 14000 | 7.8 | Yes | 210291428 | Yes-South | No | USA,Canada
EL17XP1-024-230A** | CX35-24B+TDR | EL195UH060NE36B | R-410A | 23400 | 17.2 | 14 | 21200 | 14000 | 9.4 | 23600 | 15.6 | 12.5 | 22000 | 14000 | 7.8 | Yes | 210291429 | Yes-South | No | USA,Canada
EL17XP1-024-230A** | CX35-24B+TDR | EL196UH030XE36B | R-410A | 23600 | 17 | 13.5 | 21400 | 13400 | 9.6 | 23000 | 16 | 13 | 21200 | 13400 | 7.5 | No | 210291430 | No | N/A | USA,Canada
EL17XP1-024-230A** | CX35-24B+TDR | EL196UH045XE36B | R-410A | 23200 | 17 | 13.5 | 21000 | 14000 | 9.4 | 23600 | 15.6 | 12.5 | 22000 | 14000 | 7.8 | Yes | 210291431 | Yes-South | No | USA,Canada
EL17XP1-024-230A** | CX35-24B+TDR | EL196UH070XE36B | R-410A | 23200 | 17 | 13.5 | 21000 | 14000 | 9.4 | 23600 | 15.6 | 12.5 | 22000 | 14000 | 7.8 | Yes | 210291432 | Yes-South | No | USA,Canada
EL17XP1-024-230A** | CX35-24B+TDR | EL280UH090E36B | R-410A | 23000 | 17.4 | 14 | 20800 | 13800 | 9.4 | 23600 | 16 | 13 | 21800 | 13800 | 7.8 | Yes | 210291433 | Yes-South | No | USA
EL17XP1-024-230A** | CX35-24B+TDR | EL280UH090E48B | R-410A | 23800 | 16.6 | 13.5 | 21600 | 13600 | 9.6 | 23800 | 16.4 | 13.5 | 21600 | 13600 | 7.8 | Yes | 210291434 | Yes-South | No | USA
EL17XP1-024-230A** | CX35-24B+TDR | EL280UH090XE48B | R-410A | 23800 | 16.6 | 13.5 | 21600 | 13600 | 9.6 | 23800 | 16.4 | 13.5 | 21600 | 13600 | 7.8 | Yes | 210291435 | Yes-South | No | USA
EL17XP1-024-230A** | CX35-24B+TDR | EL297UH045XE36B | R-410A | - - - | - - - | - - - | - - - | 13800 | - - - | 23600 | 15.8 | 13 | 21800 | 13800 | 7.8 | Yes | 213434190 | Yes-South | No | USA,Canada
EL17XP1-024-230A** | CX35-24B+TDR | EL297UH045XV36B | R-410A | - - - | - - - | - - - | - - - | 13600 | - - - | 23400 | 16 | 13 | 21600 | 13600 | 7.8 | Yes | 213194569 | Yes-South | No | USA,Canada
EL17XP1-024-230A** | CX35-24B+TDR | EL297UH070XE36B | R-410A | - - - | - - - | - - - | - - - | 13800 | - - - | 23600 | 15.8 | 13 | 21000 | 13800 | 7.8 | Yes | 213630233 | Yes-South | No | USA
EL17XP1-024-230A** | CX35-24B+TDR | EL297UH070XV36B | R-410A | - - - | - - - | - - - | - - - | 13600 | - - - | 23400 | 16.4 | 13 | 21400 | 13600 | 7.8 | Yes | 213194570 | Yes-South | No | USA,Canada
EL17XP1-024-230A** | CX35-24B+TDR | ML180UH070E36B | R-410A | 23600 | 17.4 | 14 | 21200 | 13600 | 9.6 | 23400 | 16.4 | 13 | 21400 | 13600 | 7.8 | Yes | 210291442 | Yes-South | No | USA
EL17XP1-024-230A** | CX35-24B+TDR | ML180UH070V36B | R-410A | 23600 | 17.6 | 14 | 21200 | 13600 | 9.6 | 23400 | 16.4 | 13.5 | 21400 | 13600 | 7.8 | Yes | 210291443 | Yes-South | No | USA
EL17XP1-024-230A** | CX35-24B+TDR | ML180UH070V48B | R-410A | 23800 | 17.6 | 14 | 21200 | 13600 | 9.6 | 23600 | 16.4 | 13 | 21600 | 13600 | 7.8 | Yes | 210291444 | Yes-South | No | USA
EL17XP1-024-230A** | CX35-24B+TDR | ML180UH090E48B | R-410A | 23800 | 16.6 | 13.5 | 21600 | 13600 | 9.6 | 23600 | 16.4 | 13.5 | 21600 | 13600 | 7.8 | Yes | 210291446 | Yes-South | No | USA
EL17XP1-024-230A** | CX35-24B+TDR | ML180UH090V48B | R-410A | 23800 | 17.2 | 14 | 21400 | 13800 | 9.6 | 23600 | 15.8 | 13 | 21800 | 13800 | 7.8 | Yes | 210291447 | Yes-South | No | USA
EL17XP1-024-230A** | CX35-24B+TDR | ML193UH030XE36B | R-410A | 23600 | 17 | 13.5 | 21400 | 13400 | 9.6 | 22800 | 16.2 | 13 | 21200 | 13400 | 7.5 | No | 210291449 | No | N/A | USA
EL17XP1-024-230A** | CX35-24B+TDR | ML193UH045XE36B | R-410A | 23600 | 17 | 14 | 21200 | 13800 | 9.4 | 23600 | 15.8 | 13 | 21800 | 13800 | 7.8 | Yes | 210291450 | Yes-South | No | USA,Canada
EL17XP1-024-230A** | CX35-24B+TDR | ML193UH070XE36B | R-410A | 23600 | 17.2 | 14 | 21200 | 13800 | 9.6 | 23600 | 16 | 13 | 21800 | 13800 | 7.8 | Yes | 210291451 | Yes-South | No | USA,Canada
EL17XP1-024-230A** | CX35-24B+TDR | ML196UH030XE36B | R-410A | 23600 | 17 | 13.5 | 21400 | 13400 | 9.6 | 23000 | 16 | 13 | 21200 | 13400 | 7.5 | No | 210291452 | No | N/A | USA,Canada
EL17XP1-024-230A** | CX35-24B+TDR | ML196UH045XE36B | R-410A | 23200 | 17 | 13.5 | 21000 | 14000 | 9.4 | 23600 | 15.6 | 12.5 | 22000 | 14000 | 7.8 | Yes | 210291453 | Yes-South | No | USA,Canada
EL17XP1-024-230A** | CX35-24B+TDR | ML196UH070XE36B | R-410A | 23200 | 17 | 13.5 | 21000 | 14000 | 9.4 | 23600 | 15.6 | 12.5 | 22000 | 14000 | 7.8 | Yes | 210291454 | Yes-South | No | USA,Canada
EL17XP1-024-230A** | CX35-24B+TDR | ML196UH070XE48B | R-410A | 23600 | 15.5 | 13 | 21800 | 13800 | 9.2 | 23600 | 15.6 | 13 | 21800 | 13800 | 7.8 | Yes | 210291455 | Yes-South | No | USA,Canada
EL17XP1-024-230A** | CX35-24B+TDR | ML296UH045XV36B | R-410A | 23600 | 17.2 | 14 | 21200 | 13800 | 9.6 | 23200 | 15.8 | 13 | 21600 | 13800 | 7.8 | Yes | 210291457 | Yes-South | No | USA,Canada
EL17XP1-024-230A** | CX35-24B+TDR | ML296UH070XV36B | R-410A | 23600 | 16.8 | 13.5 | 21400 | 13800 | 9.6 | 23400 | 15.6 | 13 | 21800 | 13800 | 7.8 | Yes | 210291458 | Yes-South | No | USA,Canada
EL17XP1-024-230A** | CX35-24B+TDR | SL280UH080NV48B | R-410A | 23600 | 17.6 | 14 | 21200 | 13600 | 9.6 | 23400 | 16.4 | 13 | 21400 | 13600 | 7.8 | Yes | 210291459 | Yes-South | No | USA
EL17XP1-024-230A** | CX35-24B+TDR | SL280UH090V36B | R-410A | 23800 | 17.6 | 14 | 21200 | 13600 | 9.6 | 23600 | 16.4 | 13.5 | 21400 | 13600 | 7.8 | Yes | 210291460 | Yes-South | No | USA
EL17XP1-024-230A** | CX35-24B+TDR | SL280UH090V48B | R-410A | 23400 | 17 | 13.5 | 21200 | 13600 | 9.4 | 23200 | 16 | 13 | 21400 | 13600 | 7.8 | Yes | 210291461 | Yes-South | No | USA
EL17XP1-024-230A** | CX35-24B+TDR | SL297UH040NV36B | R-410A | 23600 | 17.4 | 14 | 21200 | 13600 | 9.6 | 23400 | 16.2 | 13 | 21600 | 13600 | 7.8 | Yes | 210291463 | Yes-South | No | USA,Canada
EL17XP1-024-230A** | CX35-24B+TDR | SL297UH060NV36B | R-410A | 23600 | 17.2 | 14 | 21200 | 13600 | 9.6 | 23400 | 16.2 | 13 | 21600 | 13600 | 7.8 | Yes | 210291464 | Yes-South | No | USA,Canada
EL17XP1-024-230A** | CX35-24B+TDR | SLP99UH070XV36B | R-410A | 23600 | 17.4 | 14 | 21200 | 13600 | 9.6 | 23400 | 16.4 | 13 | 21400 | 13600 | 7.8 | Yes | 210291465 | Yes-South | No | USA,Canada
EL17XP1-024-230A** | CX35-30A+TDR | - - - | R-410A | 22200 | 15 | 12.2 | 21600 | 14000 | 9 | 22000 | 14.3 | 12 | 21800 | 14000 | 7.8 | No | 210290851 | No | N/A | USA,Canada
EL17XP1-024-230A** | CX35-30A+TDR | EL180UH040NE36A | R-410A | 23000 | 17.4 | 14 | 21000 | 13800 | 9.6 | 23200 | 16 | 13 | 21600 | 13800 | 7.8 | Yes | 210291466 | Yes-South | No | USA
EL17XP1-024-230A** | CX35-30A+TDR | EL180UH060NE36A | R-410A | 23000 | 17.4 | 14 | 21000 | 13800 | 9.6 | 23200 | 16 | 13 | 21600 | 13800 | 7.8 | Yes | 210291467 | Yes-South | No | USA
EL17XP1-024-230A** | CX35-30A+TDR | EL280UH045E36A | R-410A | 23600 | 17.4 | 14 | 21400 | 13400 | 9.8 | 22800 | 16.4 | 13.5 | 21200 | 13400 | 7.8 | Yes | 210291468 | Yes-South | No | USA
EL17XP1-024-230A** | CX35-30A+TDR | EL280UH070E36A | R-410A | 23200 | 17.4 | 14 | 21200 | 13800 | 9.6 | 23200 | 15.8 | 13 | 21800 | 13800 | 7.8 | Yes | 210291470 | Yes-South | No | USA
EL17XP1-024-230A** | CX35-30A+TDR | EL280UH070XE36A | R-410A | 23200 | 17.4 | 14 | 21200 | 13800 | 9.6 | 23200 | 15.8 | 13 | 21800 | 13800 | 7.8 | Yes | 210291472 | Yes-South | No | USA
EL17XP1-024-230A** | CX35-30A+TDR | ML180UH030V36A | R-410A | 23000 | 17.4 | 14 | 21000 | 13400 | 9.6 | 22800 | 16.6 | 13.5 | 21200 | 13400 | 7.8 | Yes | 210291473 | Yes-South | No | USA
EL17XP1-024-230A** | CX35-30A+TDR | ML180UH045E36A | R-410A | 23000 | 17.4 | 14 | 21000 | 13400 | 9.6 | 22600 | 16.2 | 13.5 | 21200 | 13400 | 7.8 | Yes | 210291474 | Yes-South | No | USA
EL17XP1-024-230A** | CX35-30A+TDR | ML180UH045V36A | R-410A | 23000 | 17.4 | 14 | 21000 | 13400 | 9.6 | 22800 | 16.6 | 13.5 | 21200 | 13400 | 7.8 | Yes | 210291475 | Yes-South | No | USA
EL17XP1-024-230A** | CX35-30A+TDR | ML180UH070E36A | R-410A | 23000 | 17.2 | 14 | 21200 | 13600 | 9.6 | 23000 | 16.2 | 13.5 | 21400 | 13600 | 7.8 | Yes | 210291476 | Yes-South | No | USA
EL17XP1-024-230A** | CX35-30A+TDR | ML180UH070V36A | R-410A | 23200 | 17.4 | 14 | 21200 | 13600 | 9.6 | 23000 | 16.4 | 13.5 | 21400 | 13600 | 7.8 | Yes | 210291477 | Yes-South | No | USA
EL17XP1-024-230A** | CX35-30A+TDR | ML180UH070XE36A | R-410A | 23000 | 17.2 | 14 | 21200 | 13600 | 9.6 | 23000 | 16.2 | 13.5 | 21400 | 13600 | 7.8 | Yes | 210291478 | Yes-South | No | USA
EL17XP1-024-230A** | CX35-30A+TDR | SL280UH060NV36A | R-410A | 23200 | 17.6 | 14.5 | 21000 | 13400 | 9.8 | 23000 | 16.6 | 13.5 | 21200 | 13400 | 8 | Yes | 210291480 | Yes-South | No | USA
EL17XP1-024-230A** | CX35-30A+TDR | SL280UH070V36A | R-410A | 23400 | 17.4 | 14 | 21200 | 13600 | 9.8 | 23200 | 16.4 | 13.5 | 21600 | 13600 | 7.8 | Yes | 210291481 | Yes-South | No | USA
EL17XP1-024-230A** | CX35-30A+TDR | SL280UH070XV36A | R-410A | 23400 | 17.4 | 14 | 21200 | 13600 | 9.8 | 23200 | 16.4 | 13.5 | 21600 | 13600 | 7.8 | Yes | 210291482 | Yes-South | No | USA
EL17XP1-024-230A** | CX35-30B+TDR | - - - | R-410A | 22200 | 15 | 12.2 | 21600 | 14000 | 9 | 22000 | 14.3 | 12 | 21800 | 14000 | 7.8 | No | 210290853 | No | N/A | USA,Canada
EL17XP1-024-230A** | CX35-30B+TDR | EL180UH080NE48B | R-410A | 23400 | 16.2 | 13.5 | 21800 | 13800 | 9.4 | 23000 | 15.8 | 13 | 21600 | 13800 | 7.8 | Yes | 210291483 | Yes-South | No | USA
EL17XP1-024-230A** | CX35-30B+TDR | EL195UH040NE36B | R-410A | 22800 | 17 | 14 | 21000 | 13800 | 9.6 | 23200 | 15.6 | 13 | 21800 | 13800 | 7.8 | Yes | 210291484 | Yes-South | No | USA,Canada
EL17XP1-024-230A** | CX35-30B+TDR | EL195UH060NE36B | R-410A | 23000 | 17 | 14 | 21000 | 13800 | 9.6 | 23200 | 15.6 | 13 | 21800 | 13800 | 7.8 | Yes | 210291486 | Yes-South | No | USA,Canada
EL17XP1-024-230A** | CX35-30B+TDR | EL196UH030XE36B | R-410A | 23400 | 17 | 14 | 21400 | 13400 | 9.6 | 22600 | 16 | 13 | 21200 | 13400 | 7.8 | Yes | 210291487 | Yes-South | No | USA,Canada
EL17XP1-024-230A** | CX35-30B+TDR | EL196UH045XE36B | R-410A | 22800 | 17 | 14 | 21000 | 13800 | 9.6 | 23200 | 15.6 | 13 | 21800 | 13800 | 7.8 | Yes | 210291488 | Yes-South | No | USA,Canada
EL17XP1-024-230A** | CX35-30B+TDR | EL196UH070XE36B | R-410A | 23000 | 17 | 14 | 21000 | 13800 | 9.6 | 23200 | 15.6 | 13 | 21800 | 13800 | 7.8 | Yes | 210291489 | Yes-South | No | USA,Canada
EL17XP1-024-230A** | CX35-30B+TDR | EL280UH090E36B | R-410A | 22800 | 17.4 | 14 | 20800 | 13800 | 9.6 | 23200 | 16 | 13 | 21800 | 13800 | 7.8 | Yes | 210291490 | Yes-South | No | USA
EL17XP1-024-230A** | CX35-30B+TDR | EL280UH090E48B | R-410A | 23400 | 16.4 | 13.5 | 21600 | 13600 | 9.6 | 23400 | 16.4 | 13.5 | 21600 | 13600 | 8 | Yes | 210291491 | Yes-South | No | USA
EL17XP1-024-230A** | CX35-30B+TDR | EL280UH090XE48B | R-410A | 23400 | 16.4 | 13.5 | 21600 | 13600 | 9.6 | 23400 | 16.4 | 13.5 | 21600 | 13600 | 8 | Yes | 210291492 | Yes-South | No | USA
EL17XP1-024-230A** | CX35-30B+TDR | EL297UH045XE36B | R-410A | - - - | - - - | - - - | - - - | 13800 | - - - | 23200 | 15.6 | 13 | 21800 | 13800 | 7.8 | Yes | 213434191 | Yes-South | No | USA,Canada
EL17XP1-024-230A** | CX35-30B+TDR | EL297UH045XV36B | R-410A | - - - | - - - | - - - | - - - | 13600 | - - - | 23000 | 16.2 | 13.5 | 21400 | 13600 | 7.8 | Yes | 213194571 | Yes-South | No | USA,Canada
EL17XP1-024-230A** | CX35-30B+TDR | EL297UH070XE36B | R-410A | - - - | - - - | - - - | - - - | 13800 | - - - | 23200 | 15.8 | 13 | 21800 | 13800 | 7.8 | Yes | 213630234 | Yes-South | No | USA
EL17XP1-024-230A** | CX35-30B+TDR | EL297UH070XV36B | R-410A | - - - | - - - | - - - | - - - | 13600 | - - - | 23000 | 16.4 | 13.5 | 21400 | 13600 | 7.8 | Yes | 213194572 | Yes-South | No | USA,Canada
EL17XP1-024-230A** | CX35-30B+TDR | ML180UH070E36B | R-410A | 23400 | 17.6 | 14.5 | 21200 | 13600 | 9.8 | 23000 | 16.4 | 13.5 | 21400 | 13600 | 7.8 | Yes | 210291498 | Yes-South | No | USA
EL17XP1-024-230A** | CX35-30B+TDR | ML180UH070V36B | R-410A | 23400 | 17.6 | 14.5 | 21200 | 13600 | 9.8 | 23200 | 16.6 | 13.5 | 21400 | 13600 | 7.8 | Yes | 210291499 | Yes-South | No | USA
EL17XP1-024-230A** | CX35-30B+TDR | ML180UH070V48B | R-410A | 23400 | 17.6 | 14.5 | 21200 | 13600 | 9.8 | 23200 | 16.4 | 13.5 | 21600 | 13600 | 8 | Yes | 210291501 | Yes-South | No | USA
EL17XP1-024-230A** | CX35-30B+TDR | ML180UH090E48B | R-410A | 23400 | 16.6 | 13.5 | 21600 | 13600 | 9.6 | 23400 | 16.6 | 13.5 | 21600 | 13600 | 8 | Yes | 210291502 | Yes-South | No | USA
EL17XP1-024-230A** | CX35-30B+TDR | ML180UH090V48B | R-410A | 23600 | 17.4 | 14.5 | 21400 | 13800 | 9.8 | 23200 | 16 | 13 | 21800 | 13800 | 7.8 | Yes | 210291504 | Yes-South | No | USA
EL17XP1-024-230A** | CX35-30B+TDR | ML193UH030XE36B | R-410A | 23200 | 17 | 14 | 21400 | 13400 | 9.6 | 22400 | 16.2 | 13 | 21200 | 13400 | 7.8 | Yes | 210291505 | Yes-South | No | USA,Canada
EL17XP1-024-230A** | CX35-30B+TDR | ML193UH045XE36B | R-410A | 23000 | 17 | 14 | 21200 | 13800 | 9.6 | 23200 | 15.8 | 13 | 21800 | 13800 | 7.8 | Yes | 210291506 | Yes-South | No | USA,Canada
EL17XP1-024-230A** | CX35-30B+TDR | ML193UH070XE36B | R-410A | 23000 | 17.2 | 14 | 21200 | 13800 | 9.6 | 23400 | 16.2 | 13.5 | 21800 | 13800 | 7.8 | Yes | 210291508 | Yes-South | No | USA,Canada
EL17XP1-024-230A** | CX35-30B+TDR | ML196UH030XE36B | R-410A | 23400 | 17 | 14 | 21400 | 13400 | 9.6 | 22600 | 16 | 13 | 21200 | 13400 | 7.8 | Yes | 210291509 | Yes-South | No | USA,Canada
EL17XP1-024-230A** | CX35-30B+TDR | ML196UH045XE36B | R-410A | 22800 | 17 | 14 | 21000 | 13800 | 9.6 | 23200 | 15.6 | 13 | 21800 | 13800 | 7.8 | Yes | 210291510 | Yes-South | No | USA,Canada
EL17XP1-024-230A** | CX35-30B+TDR | ML196UH070XE36B | R-410A | 23000 | 17 | 14 | 21000 | 13800 | 9.6 | 23200 | 15.6 | 13 | 21800 | 13800 | 7.8 | Yes | 210291512 | Yes-South | No | USA,Canada
EL17XP1-024-230A** | CX35-30B+TDR | ML196UH070XE48B | R-410A | 23200 | 15.5 | 13 | 21800 | 13800 | 9.4 | 23200 | 15.8 | 13 | 21800 | 13800 | 7.8 | Yes | 210291513 | Yes-South | No | USA,Canada
EL17XP1-024-230A** | CX35-30B+TDR | ML296UH045XV36B | R-410A | 23200 | 17.2 | 14 | 21200 | 13600 | 9.6 | 22800 | 16 | 13 | 21400 | 13600 | 7.8 | Yes | 210291514 | Yes-South | No | USA,Canada
EL17XP1-024-230A** | CX35-30B+TDR | ML296UH070XV36B | R-410A | 23200 | 17 | 14 | 21400 | 13800 | 9.6 | 23000 | 15.8 | 13 | 21600 | 13800 | 7.8 | Yes | 210291516 | Yes-South | No | USA,Canada
EL17XP1-024-230A** | CX35-30B+TDR | SL280UH080NV48B | R-410A | 23400 | 17.8 | 14.5 | 21200 | 13600 | 9.8 | 23000 | 16.4 | 13.5 | 21400 | 13600 | 7.8 | Yes | 210291517 | Yes-South | No | USA
EL17XP1-024-230A** | CX35-30B+TDR | SL280UH090V36B | R-410A | 23400 | 17.6 | 14.5 | 21200 | 13600 | 9.8 | 23200 | 16.6 | 13.5 | 21400 | 13600 | 8 | Yes | 210291518 | Yes-South | No | USA
EL17XP1-024-230A** | CX35-30B+TDR | SL280UH090V48B | R-410A | 23000 | 17 | 14 | 21200 | 13600 | 9.6 | 22800 | 16 | 13 | 21400 | 13600 | 7.8 | Yes | 210291520 | Yes-South | No | USA
EL17XP1-024-230A** | CX35-30B+TDR | SL297UH040NV36B | R-410A | 23400 | 17.6 | 14.5 | 21200 | 13600 | 9.8 | 23000 | 16.2 | 13.5 | 21400 | 13600 | 7.8 | Yes | 210291521 | Yes-South | No | USA,Canada
EL17XP1-024-230A** | CX35-30B+TDR | SL297UH060NV36B | R-410A | 23200 | 17.4 | 14 | 21200 | 13600 | 9.6 | 23000 | 16.2 | 13.5 | 21400 | 13600 | 7.8 | Yes | 210291522 | Yes-South | No | USA,Canada
EL17XP1-024-230A** | CX35-30B+TDR | SLP99UH070XV36B | R-410A | 23200 | 17.4 | 14 | 21200 | 13600 | 9.8 | 23000 | 16.4 | 13.5 | 21400 | 13600 | 7.8 | Yes | 210291524 | Yes-South | No | USA,Canada
EL17XP1-030-230A** | C35-30A+TDR+TXV | EL180UH040NE36A | R-410A | 29400 | 16.3 | 13.5 | 27800 | 18000 | 9.4 | 28400 | 15.6 | 12.5 | 27400 | 18000 | 7.8 | Yes | 210291541 | Yes-South | No | USA
EL17XP1-030-230A** | C35-30A+TDR+TXV | EL180UH060NE36A | R-410A | 29400 | 16.3 | 13.5 | 27800 | 18000 | 9.4 | 28400 | 15.6 | 12.5 | 27400 | 18000 | 7.8 | Yes | 210291543 | Yes-South | No | USA
EL17XP1-030-230A** | C35-30A+TDR+TXV | EL280UH045E36A | R-410A | 28800 | 16.7 | 13.5 | 27200 | 18200 | 9.6 | 29200 | 15.8 | 13 | 27800 | 18200 | 8.1 | Yes | 210291544 | Yes-Both | No | USA
EL17XP1-030-230A** | C35-30A+TDR+TXV | EL280UH070E36A | R-410A | 29400 | 16.2 | 13 | 27800 | 18200 | 9.4 | 28800 | 15.6 | 13 | 27600 | 18200 | 8 | Yes | 210291546 | Yes-South | No | USA
EL17XP1-030-230A** | C35-30A+TDR+TXV | EL280UH070XE36A | R-410A | 29400 | 16.2 | 13 | 27800 | 18200 | 9.4 | 28800 | 15.6 | 13 | 27600 | 18200 | 8 | Yes | 210291547 | Yes-South | No | USA
EL17XP1-030-230A** | C35-30A+TDR+TXV | ML180UH030V36A | R-410A | 29600 | 16.5 | 13.5 | 27800 | 18400 | 9.6 | 29400 | 15.6 | 13 | 28000 | 18400 | 8.1 | Yes | 210291548 | Yes-Both | No | USA
EL17XP1-030-230A** | C35-30A+TDR+TXV | ML180UH045E36A | R-410A | 29400 | 16.5 | 13.5 | 27800 | 18000 | 9.6 | 28600 | 15.8 | 13 | 27600 | 18000 | 8 | Yes | 210291549 | Yes-South | No | USA
EL17XP1-030-230A** | C35-30A+TDR+TXV | ML180UH045V36A | R-410A | 29600 | 16.5 | 13.5 | 27800 | 18400 | 9.6 | 29400 | 15.6 | 13 | 28000 | 18400 | 8.1 | Yes | 210291550 | Yes-Both | No | USA
EL17XP1-030-230A** | C35-30A+TDR+TXV | ML180UH070E36A | R-410A | 28800 | 16.4 | 13.5 | 27400 | 18200 | 9.2 | 28600 | 15.6 | 13 | 27600 | 18200 | 8 | Yes | 210291551 | Yes-South | No | USA
EL17XP1-030-230A** | C35-30A+TDR+TXV | ML180UH070V36A | R-410A | 29400 | 16.4 | 13.5 | 27800 | 18400 | 9.4 | 29200 | 15.6 | 13 | 28000 | 18400 | 8 | Yes | 210291552 | Yes-South | No | USA
EL17XP1-030-230A** | C35-30A+TDR+TXV | ML180UH070XE36A | R-410A | 28800 | 16.4 | 13.5 | 27400 | 18200 | 9.2 | 28600 | 15.6 | 13 | 27600 | 18200 | 8 | Yes | 210291554 | Yes-South | No | USA
EL17XP1-030-230A** | C35-30A+TDR+TXV | SL280UH060NV36A | R-410A | 29400 | 16.7 | 13.5 | 27600 | 18200 | 9.6 | 29400 | 16 | 13 | 27800 | 18200 | 8.1 | Yes | 210291555 | Yes-Both | No | USA
EL17XP1-030-230A** | C35-30A+TDR+TXV | SL280UH070V36A | R-410A | 29400 | 16.4 | 13.5 | 27800 | 18400 | 9.6 | 29200 | 15.6 | 13 | 28000 | 18400 | 8 | Yes | 210291556 | Yes-South | No | USA
EL17XP1-030-230A** | C35-30A+TDR+TXV | SL280UH070XV36A | R-410A | 29400 | 16.4 | 13.5 | 27800 | 18400 | 9.6 | 29200 | 15.6 | 13 | 28000 | 18400 | 8 | Yes | 210291558 | Yes-South | No | USA
EL17XP1-030-230A** | C35-30B+TDR+TXV | EL180UH080NE48B | R-410A | 29400 | 16.4 | 13.5 | 27800 | 18600 | 9.6 | 29200 | 15.2 | 12.5 | 28200 | 18600 | 8 | Yes | 210291560 | Yes-South | No | USA
EL17XP1-030-230A** | C35-30B+TDR+TXV | EL195UH040NE36B | R-410A | 29400 | 16.1 | 13 | 28000 | 18200 | 9.6 | 28600 | 15.4 | 12.5 | 27800 | 18200 | 7.8 | No | 210291561 | Yes-South | N/A | USA,Canada
EL17XP1-030-230A** | C35-30B+TDR+TXV | EL195UH060NE36B | R-410A | 29600 | 16.2 | 13 | 28000 | 18200 | 9.6 | 28800 | 15.6 | 12.5 | 27800 | 18200 | 8 | No | 210291563 | Yes-South | N/A | USA,Canada
EL17XP1-030-230A** | C35-30B+TDR+TXV | EL196UH030XE36B | R-410A | 29200 | 16 | 13 | 27800 | 18200 | 9.4 | 28400 | 15.4 | 12.5 | 27600 | 18200 | 7.8 | No | 210291564 | Yes-South | N/A | USA,Canada
EL17XP1-030-230A** | C35-30B+TDR+TXV | EL196UH045XE36B | R-410A | 29400 | 16 | 13 | 27800 | 18200 | 9.4 | 28600 | 15.4 | 12.5 | 27800 | 18200 | 7.8 | No | 210291565 | Yes-South | N/A | USA,Canada
EL17XP1-030-230A** | C35-30B+TDR+TXV | EL196UH070XE36B | R-410A | 29400 | 16.1 | 13 | 27800 | 18200 | 9.4 | 28800 | 15.4 | 12.5 | 27800 | 18200 | 7.8 | No | 210291567 | Yes-South | N/A | USA,Canada
EL17XP1-030-230A** | C35-30B+TDR+TXV | EL280UH090E36B | R-410A | 29800 | 16.6 | 13.5 | 28000 | 18200 | 9.6 | 29200 | 15.8 | 13 | 27800 | 18200 | 8.1 | Yes | 210291568 | Yes-Both | No | USA
EL17XP1-030-230A** | C35-30B+TDR+TXV | EL280UH090E48B | R-410A | 29600 | 16.7 | 13.5 | 27800 | 18000 | 9.6 | 28600 | 16 | 13 | 27400 | 18000 | 8 | Yes | 210291569 | Yes-South | No | USA
EL17XP1-030-230A** | C35-30B+TDR+TXV | EL280UH090XE48B | R-410A | 29600 | 16.7 | 13.5 | 27800 | 18000 | 9.6 | 28600 | 16 | 13 | 27400 | 18000 | 8 | Yes | 210291570 | Yes-South | No | USA
EL17XP1-030-230A** | C35-30B+TDR+TXV | EL297UH045XE36B | R-410A | - - - | - - - | - - - | - - - | 18200 | - - - | 28800 | 15.6 | 12.5 | 27800 | 18200 | 7.8 | No | 213434192 | Yes-South | N/A | USA,Canada
EL17XP1-030-230A** | C35-30B+TDR+TXV | EL297UH045XV36B | R-410A | - - - | - - - | - - - | - - - | 18400 | - - - | 29000 | 15.4 | 12.5 | 28000 | 18400 | 8 | No | 213194573 | Yes-South | N/A | USA,Canada
EL17XP1-030-230A** | C35-30B+TDR+TXV | EL297UH070XE36B | R-410A | - - - | - - - | - - - | - - - | 18200 | - - - | 28600 | 15.4 | 12.5 | 27600 | 18200 | 7.8 | Yes | 213630235 | Yes-South | No | USA
EL17XP1-030-230A** | C35-30B+TDR+TXV | EL297UH070XV36B | R-410A | - - - | - - - | - - - | - - - | 18400 | - - - | 29200 | 15.6 | 13 | 28000 | 18400 | 8 | No | 213194574 | Yes-South | N/A | USA,Canada
EL17XP1-030-230A** | C35-30B+TDR+TXV | ML180UH070E36B | R-410A | 29400 | 16.7 | 13.5 | 27600 | 18200 | 9.6 | 28800 | 15.8 | 13 | 27600 | 18200 | 8 | Yes | 210291577 | Yes-South | No | USA
EL17XP1-030-230A** | C35-30B+TDR+TXV | ML180UH070V36B | R-410A | 29400 | 16.7 | 13.5 | 27600 | 18400 | 9.6 | 29200 | 15.8 | 13 | 28000 | 18400 | 8.1 | Yes | 210291579 | Yes-Both | No | USA
EL17XP1-030-230A** | C35-30B+TDR+TXV | ML180UH070V48B | R-410A | 29600 | 16.7 | 13.5 | 27800 | 18400 | 9.6 | 29400 | 15.8 | 13 | 28000 | 18400 | 8.1 | Yes | 210291580 | Yes-Both | No | USA
EL17XP1-030-230A** | C35-30B+TDR+TXV | ML180UH090E48B | R-410A | 29600 | 16.7 | 13.5 | 27600 | 18000 | 9.6 | 28600 | 16 | 13 | 27400 | 18000 | 8 | Yes | 210291582 | Yes-South | No | USA
EL17XP1-030-230A** | C35-30B+TDR+TXV | ML180UH090V48B | R-410A | 29400 | 16.7 | 13.5 | 27600 | 18400 | 9.6 | 29200 | 15.6 | 13 | 28000 | 18400 | 8 | Yes | 210291583 | Yes-South | No | USA
EL17XP1-030-230A** | C35-30B+TDR+TXV | ML193UH030XE36B | R-410A | 29400 | 16 | 13 | 27800 | 18200 | 9.4 | 28800 | 15.6 | 12.5 | 27800 | 18200 | 8 | No | 210291585 | Yes-South | N/A | USA,Canada
EL17XP1-030-230A** | C35-30B+TDR+TXV | ML193UH045XE36B | R-410A | 29400 | 16.1 | 13 | 27800 | 18200 | 9.4 | 28800 | 15.6 | 13 | 27600 | 18200 | 8 | No | 210291586 | Yes-South | N/A | USA,Canada
EL17XP1-030-230A** | C35-30B+TDR+TXV | ML193UH070XE36B | R-410A | 29400 | 16.4 | 13.5 | 27800 | 18200 | 9.6 | 28600 | 15.6 | 13 | 27600 | 18200 | 8 | No | 210291588 | Yes-South | N/A | USA,Canada
EL17XP1-030-230A** | C35-30B+TDR+TXV | ML196UH030XE36B | R-410A | 29200 | 16 | 13 | 27800 | 18200 | 9.4 | 28400 | 15.4 | 12.5 | 27600 | 18200 | 7.8 | No | 210291589 | Yes-South | N/A | USA,Canada
EL17XP1-030-230A** | C35-30B+TDR+TXV | ML196UH045XE36B | R-410A | 29400 | 16 | 13 | 27800 | 18200 | 9.4 | 28600 | 15.4 | 12.5 | 27800 | 18200 | 7.8 | No | 210291591 | Yes-South | N/A | USA,Canada
EL17XP1-030-230A** | C35-30B+TDR+TXV | ML196UH070XE36B | R-410A | 29400 | 16.1 | 13 | 27800 | 18200 | 9.4 | 28800 | 15.4 | 12.5 | 27800 | 18200 | 7.8 | No | 210291592 | Yes-South | N/A | USA,Canada
EL17XP1-030-230A** | C35-30B+TDR+TXV | ML196UH070XE48B | R-410A | 29600 | 16.2 | 13 | 28000 | 18200 | 9.6 | 28600 | 15.4 | 12.5 | 27600 | 18200 | 7.8 | No | 210291593 | Yes-South | N/A | USA,Canada
EL17XP1-030-230A** | C35-30B+TDR+TXV | ML296UH045XV36B | R-410A | 29200 | 16.3 | 13 | 27800 | 18400 | 9.4 | 29000 | 15.2 | 12.5 | 28000 | 18400 | 8 | No | 210291594 | Yes-South | N/A | USA,Canada
EL17XP1-030-230A** | C35-30B+TDR+TXV | ML296UH070XV36B | R-410A | 29200 | 16.1 | 13 | 27800 | 18600 | 9.4 | 29000 | 15.2 | 12.5 | 28000 | 18600 | 8 | No | 210291595 | Yes-South | N/A | USA,Canada
EL17XP1-030-230A** | C35-30B+TDR+TXV | SL280UH080NV48B | R-410A | 29600 | 16.9 | 13.5 | 27600 | 18200 | 9.6 | 29200 | 15.8 | 13 | 27800 | 18200 | 8.1 | Yes | 210291596 | Yes-Both | No | USA
EL17XP1-030-230A** | C35-30B+TDR+TXV | SL280UH090V36B | R-410A | 29400 | 16.8 | 13.5 | 27600 | 18200 | 9.6 | 29400 | 16 | 13 | 27800 | 18200 | 8.1 | Yes | 210291598 | Yes-Both | No | USA
EL17XP1-030-230A** | C35-30B+TDR+TXV | SL280UH090V48B | R-410A | 29600 | 16.6 | 13.5 | 27800 | 18400 | 9.6 | 29200 | 15.6 | 13 | 28000 | 18400 | 8.1 | Yes | 210291599 | Yes-Both | No | USA
EL17XP1-030-230A** | C35-30B+TDR+TXV | SL297UH040NV36B | R-410A | 29400 | 16.5 | 13.5 | 27600 | 18400 | 9.6 | 29200 | 15.6 | 13 | 28000 | 18400 | 8 | No | 210291600 | Yes-South | N/A | USA,Canada
EL17XP1-030-230A** | C35-30B+TDR+TXV | SL297UH060NV36B | R-410A | 29400 | 16.4 | 13.5 | 27800 | 18400 | 9.6 | 29200 | 15.6 | 13 | 28000 | 18400 | 8 | No | 210291602 | Yes-South | N/A | USA,Canada
EL17XP1-030-230A** | C35-30B+TDR+TXV | SLP99UH070XV36B | R-410A | 29400 | 16.4 | 13.5 | 27800 | 18400 | 9.6 | 29200 | 15.6 | 13 | 28000 | 18400 | 8 | No | 210291603 | Yes-South | N/A | USA,Canada
EL17XP1-030-230A** | C35-36A+TDR+TXV | - - - | R-410A | 29600 | 15 | 12.2 | 28600 | 19200 | 9.4 | 29400 | 14.3 | 11.7 | 29000 | 19200 | 8.1 | No | 210291537 | No | N/A | USA,Canada
EL17XP1-030-230A** | C35-36A+TDR+TXV | EL180UH040NE36A | R-410A | 30000 | 16.7 | 13.5 | 27800 | 18200 | 9.6 | 29200 | 15.8 | 13 | 27600 | 18200 | 8 | Yes | 210291604 | Yes-South | No | USA
EL17XP1-030-230A** | C35-36A+TDR+TXV | EL180UH060NE36A | R-410A | 30000 | 16.7 | 13.5 | 27800 | 18200 | 9.6 | 29200 | 15.8 | 13 | 27600 | 18200 | 8 | Yes | 210291606 | Yes-South | No | USA
EL17XP1-030-230A** | C35-36A+TDR+TXV | EL280UH045E36A | R-410A | 29400 | 16.8 | 13.5 | 27400 | 18200 | 9.6 | 29600 | 16 | 13 | 27800 | 18200 | 8.1 | Yes | 210291607 | Yes-Both | No | USA
EL17XP1-030-230A** | C35-36A+TDR+TXV | EL280UH070E36A | R-410A | 30000 | 16.5 | 13.5 | 28000 | 18200 | 9.8 | 29600 | 16 | 13 | 27800 | 18200 | 8.1 | Yes | 210291608 | Yes-Both | No | USA
EL17XP1-030-230A** | C35-36A+TDR+TXV | EL280UH070XE36A | R-410A | 30000 | 16.5 | 13.5 | 28000 | 18200 | 9.8 | 29600 | 16 | 13 | 27800 | 18200 | 8.1 | Yes | 210291609 | Yes-Both | No | USA
EL17XP1-030-230A** | C35-36A+TDR+TXV | ML180UH030V36A | R-410A | 30000 | 16.8 | 13.5 | 28000 | 18400 | 9.8 | 30000 | 16 | 13 | 28200 | 18400 | 8.1 | Yes | 210291610 | Yes-Both | No | USA
EL17XP1-030-230A** | C35-36A+TDR+TXV | ML180UH045E36A | R-410A | 30000 | 16.8 | 13.5 | 28000 | 18200 | 9.8 | 29400 | 16 | 13 | 27600 | 18200 | 8.1 | Yes | 210291611 | Yes-Both | No | USA
EL17XP1-030-230A** | C35-36A+TDR+TXV | ML180UH045V36A | R-410A | 30000 | 16.8 | 13.5 | 28000 | 18400 | 9.8 | 30000 | 16 | 13 | 28200 | 18400 | 8.1 | Yes | 210291612 | Yes-Both | No | USA
EL17XP1-030-230A** | C35-36A+TDR+TXV | ML180UH070E36A | R-410A | 29600 | 16.7 | 13.5 | 27400 | 18200 | 9.6 | 29400 | 16 | 13 | 27600 | 18200 | 8.1 | Yes | 210291613 | Yes-Both | No | USA
EL17XP1-030-230A** | C35-36A+TDR+TXV | ML180UH070V36A | R-410A | 30000 | 16.7 | 13.5 | 27800 | 18400 | 9.8 | 29800 | 16 | 13 | 28000 | 18400 | 8.1 | Yes | 210291615 | Yes-Both | No | USA
EL17XP1-030-230A** | C35-36A+TDR+TXV | ML180UH070XE36A | R-410A | 29600 | 16.7 | 13.5 | 27400 | 18200 | 9.6 | 29400 | 16 | 13 | 27600 | 18200 | 8.1 | Yes | 210291617 | Yes-Both | No | USA
EL17XP1-030-230A** | C35-36A+TDR+TXV | SL280UH060NV36A | R-410A | 30000 | 17 | 13.5 | 27800 | 18400 | 9.8 | 30000 | 16.2 | 13 | 28000 | 18400 | 8.1 | Yes | 210291618 | Yes-Both | No | USA
EL17XP1-030-230A** | C35-36A+TDR+TXV | SL280UH070V36A | R-410A | 30000 | 16.7 | 13.5 | 27800 | 18400 | 9.8 | 30000 | 15.8 | 13 | 28200 | 18400 | 8.1 | Yes | 210291619 | Yes-Both | No | USA
EL17XP1-030-230A** | C35-36A+TDR+TXV | SL280UH070XV36A | R-410A | 30000 | 16.7 | 13.5 | 27800 | 18400 | 9.8 | 30000 | 15.8 | 13 | 28200 | 18400 | 8.1 | Yes | 210291620 | Yes-Both | No | USA
EL17XP1-030-230A** | C35-36B+TDR+TXV | - - - | R-410A | 29600 | 15 | 12.2 | 28600 | 19200 | 9.4 | 29400 | 14.3 | 11.7 | 29000 | 19200 | 8.1 | No | 210291538 | No | N/A | USA,Canada
EL17XP1-030-230A** | C35-36B+TDR+TXV | EL180UH080NE48B | R-410A | 30000 | 16.9 | 13.5 | 28000 | 18600 | 9.8 | 30000 | 15.6 | 12.5 | 28400 | 18600 | 8.1 | Yes | 210291621 | Yes-Both | No | USA
EL17XP1-030-230A** | C35-36B+TDR+TXV | EL195UH040NE36B | R-410A | 30000 | 16.4 | 13.5 | 28000 | 18400 | 9.8 | 29400 | 15.6 | 12.5 | 27800 | 18400 | 8 | No | 210291622 | Yes-South | N/A | USA,Canada
EL17XP1-030-230A** | C35-36B+TDR+TXV | EL195UH060NE36B | R-410A | 30000 | 16.6 | 13.5 | 28000 | 18200 | 9.8 | 29600 | 15.8 | 13 | 28000 | 18200 | 8.1 | Yes | 210291624 | Yes-Both | No | USA,Canada
EL17XP1-030-230A** | C35-36B+TDR+TXV | EL196UH030XE36B | R-410A | 30000 | 16.3 | 13 | 28000 | 18200 | 9.6 | 29200 | 15.6 | 12.5 | 27800 | 18200 | 8 | No | 210291625 | Yes-South | N/A | USA,Canada
EL17XP1-030-230A** | C35-36B+TDR+TXV | EL196UH045XE36B | R-410A | 30000 | 16.3 | 13.5 | 28000 | 18400 | 9.6 | 29400 | 15.6 | 12.5 | 27800 | 18400 | 8.1 | Yes | 210291626 | Yes-Both | No | USA,Canada
EL17XP1-030-230A** | C35-36B+TDR+TXV | EL196UH070XE36B | R-410A | 30000 | 16.4 | 13.5 | 28000 | 18200 | 9.6 | 29400 | 15.6 | 13 | 27800 | 18200 | 8.1 | Yes | 210291627 | Yes-Both | No | USA,Canada
EL17XP1-030-230A** | C35-36B+TDR+TXV | EL280UH090E36B | R-410A | 30000 | 16.9 | 13.5 | 28200 | 18200 | 10 | 29800 | 16.2 | 13 | 27800 | 18200 | 8.1 | Yes | 210291629 | Yes-Both | No | USA
EL17XP1-030-230A** | C35-36B+TDR+TXV | EL280UH090E48B | R-410A | 30000 | 17.1 | 14 | 28000 | 18000 | 9.8 | 29400 | 16.2 | 13 | 27600 | 18000 | 8.1 | Yes | 210291630 | Yes-Both | No | USA
EL17XP1-030-230A** | C35-36B+TDR+TXV | EL280UH090XE48B | R-410A | 30000 | 17.1 | 14 | 28000 | 18000 | 9.8 | 29400 | 16.2 | 13 | 27600 | 18000 | 8.1 | Yes | 210291631 | Yes-Both | No | USA
EL17XP1-030-230A** | C35-36B+TDR+TXV | EL297UH045XE36B | R-410A | - - - | - - - | - - - | - - - | 18200 | - - - | 29400 | 15.8 | 13 | 27800 | 18200 | 8.1 | Yes | 213434193 | Yes-Both | No | USA,Canada
EL17XP1-030-230A** | C35-36B+TDR+TXV | EL297UH045XV36B | R-410A | - - - | - - - | - - - | - - - | 18400 | - - - | 29800 | 15.6 | 13 | 28000 | 18400 | 8.1 | Yes | 213194575 | Yes-Both | No | USA,Canada
EL17XP1-030-230A** | C35-36B+TDR+TXV | EL297UH070XE36B | R-410A | - - - | - - - | - - - | - - - | 18200 | - - - | 29400 | 15.8 | 12.9 | 27800 | 18200 | 8 | Yes | 213630236 | Yes-South | No | USA
EL17XP1-030-230A** | C35-36B+TDR+TXV | EL297UH070XV36B | R-410A | - - - | - - - | - - - | - - - | 18400 | - - - | 30000 | 16 | 13 | 28000 | 18400 | 8.1 | Yes | 213194576 | Yes-Both | No | USA,Canada
EL17XP1-030-230A** | C35-36B+TDR+TXV | ML180UH070E36B | R-410A | 30000 | 17 | 14 | 27600 | 18200 | 9.8 | 29600 | 16 | 13 | 27800 | 18200 | 8.1 | Yes | 210291637 | Yes-Both | No | USA
EL17XP1-030-230A** | C35-36B+TDR+TXV | ML180UH070V36B | R-410A | 30000 | 17 | 13.5 | 27800 | 18400 | 9.8 | 30000 | 16.2 | 13 | 28000 | 18400 | 8.1 | Yes | 210291639 | Yes-Both | No | USA
EL17XP1-030-230A** | C35-36B+TDR+TXV | ML180UH070V48B | R-410A | 30000 | 17.1 | 14 | 28000 | 18400 | 9.8 | 30000 | 16.2 | 13 | 28200 | 18400 | 8.1 | Yes | 210291640 | Yes-Both | No | USA
EL17XP1-030-230A** | C35-36B+TDR+TXV | ML180UH090E48B | R-410A | 30000 | 17.1 | 14 | 27800 | 18000 | 9.8 | 29200 | 16.2 | 13 | 27600 | 18000 | 8.1 | Yes | 210291641 | Yes-Both | No | USA
EL17XP1-030-230A** | C35-36B+TDR+TXV | ML180UH090V48B | R-410A | 30000 | 17 | 14 | 27800 | 18400 | 9.8 | 29800 | 16 | 13 | 28000 | 18400 | 8.1 | Yes | 210291642 | Yes-Both | No | USA
EL17XP1-030-230A** | C35-36B+TDR+TXV | ML193UH030XE36B | R-410A | 30000 | 16.5 | 13.5 | 28000 | 18200 | 9.8 | 29600 | 15.8 | 13 | 28000 | 18200 | 8.1 | Yes | 210291643 | Yes-Both | No | USA,Canada
EL17XP1-030-230A** | C35-36B+TDR+TXV | ML193UH045XE36B | R-410A | 30000 | 16.5 | 13.5 | 28000 | 18200 | 9.6 | 29400 | 15.8 | 13 | 27800 | 18200 | 8.1 | Yes | 210291644 | Yes-Both | No | USA,Canada
EL17XP1-030-230A** | C35-36B+TDR+TXV | ML193UH070XE36B | R-410A | 30000 | 16.7 | 13.5 | 28000 | 18200 | 9.8 | 29400 | 16 | 13 | 27600 | 18200 | 8.1 | Yes | 210291645 | Yes-Both | No | USA,Canada
EL17XP1-030-230A** | C35-36B+TDR+TXV | ML196UH030XE36B | R-410A | 30000 | 16.3 | 13 | 28000 | 18200 | 9.6 | 29200 | 15.6 | 12.5 | 27800 | 18200 | 8 | No | 210291646 | Yes-South | N/A | USA,Canada
EL17XP1-030-230A** | C35-36B+TDR+TXV | ML196UH045XE36B | R-410A | 30000 | 16.3 | 13.5 | 28000 | 18400 | 9.6 | 29400 | 15.6 | 12.5 | 27800 | 18400 | 8.1 | Yes | 210291647 | Yes-Both | No | USA,Canada
EL17XP1-030-230A** | C35-36B+TDR+TXV | ML196UH070XE36B | R-410A | 30000 | 16.4 | 13.5 | 28000 | 18200 | 9.6 | 29400 | 15.6 | 13 | 27800 | 18200 | 8.1 | Yes | 210291648 | Yes-Both | No | USA,Canada
EL17XP1-030-230A** | C35-36B+TDR+TXV | ML196UH070XE48B | R-410A | 30000 | 16.5 | 13.5 | 28000 | 18200 | 9.8 | 29200 | 15.6 | 12.5 | 27800 | 18200 | 8 | No | 210291649 | Yes-South | N/A | USA,Canada
EL17XP1-030-230A** | C35-36B+TDR+TXV | ML296UH045XV36B | R-410A | 30000 | 16.6 | 13.5 | 27800 | 18400 | 9.6 | 29800 | 15.6 | 12.5 | 28200 | 18400 | 8.1 | Yes | 210291650 | Yes-Both | No | USA,Canada
EL17XP1-030-230A** | C35-36B+TDR+TXV | ML296UH070XV36B | R-410A | 30000 | 16.4 | 13.5 | 28000 | 18600 | 9.6 | 29800 | 15.4 | 12.5 | 28200 | 18600 | 8.1 | Yes | 210291651 | Yes-Both | No | USA,Canada
EL17XP1-030-230A** | C35-36B+TDR+TXV | SL280UH080NV48B | R-410A | 30000 | 17.2 | 14 | 27800 | 18400 | 9.8 | 30000 | 16.2 | 13 | 28000 | 18400 | 8.1 | Yes | 210291652 | Yes-Both | No | USA
EL17XP1-030-230A** | C35-36B+TDR+TXV | SL280UH090V36B | R-410A | 30000 | 17.1 | 14 | 27800 | 18400 | 9.8 | 30000 | 16.2 | 13 | 28000 | 18400 | 8.1 | Yes | 210291653 | Yes-Both | No | USA
EL17XP1-030-230A** | C35-36B+TDR+TXV | SL280UH090V48B | R-410A | 30000 | 16.9 | 13.5 | 27800 | 18400 | 9.8 | 30000 | 16 | 13 | 28200 | 18400 | 8.1 | Yes | 210291654 | Yes-Both | No | USA
EL17XP1-030-230A** | C35-36B+TDR+TXV | SL297UH040NV36B | R-410A | 30000 | 16.9 | 13.5 | 27800 | 18400 | 9.8 | 30000 | 16 | 13 | 28200 | 18400 | 8.1 | Yes | 210291656 | Yes-Both | No | USA,Canada
EL17XP1-030-230A** | C35-36B+TDR+TXV | SL297UH060NV36B | R-410A | 30000 | 16.8 | 13.5 | 27800 | 18400 | 9.8 | 29800 | 15.8 | 13 | 28200 | 18400 | 8.1 | Yes | 210291657 | Yes-Both | No | USA,Canada
EL17XP1-030-230A** | C35-36B+TDR+TXV | SLP99UH070XV36B | R-410A | 30000 | 16.8 | 13.5 | 27800 | 18400 | 9.8 | 30000 | 16 | 13 | 28000 | 18400 | 8.1 | Yes | 210291658 | Yes-Both | No | USA,Canada
EL17XP1-030-230A** | CBA25UH-030-230-** | - - - | R-410A | 28600 | 15 | 12.2 | 27400 | 18000 | 9.2 | 28400 | 14.4 | 12 | 27800 | 18000 | 8 | No | 210291535 | No | N/A | USA,Canada
EL17XP1-030-230A** | CBA25UH-036-230-** | - - - | R-410A | - - - | - - - | - - - | - - - | 17600 | - - - | 29000 | 15.4 | 12.2 | 27400 | 17600 | 8.1 | Yes | 211653540 | Yes-Both | No | USA,Canada
EL17XP1-030-230A** | CBA25UHE-030-230-** | - - - | R-410A | - - - | - - - | - - - | - - - | 17400 | - - - | 28200 | 15.4 | 12.5 | 26600 | 17400 | 8 | Yes | 212510940 | Yes-South | No | USA,Canada
EL17XP1-030-230A** | CBA25UHE-036-230-** | - - - | R-410A | - - - | - - - | - - - | - - - | 17200 | - - - | 28600 | 15.8 | 12.5 | 27000 | 17200 | 8.3 | Yes | 212596847 | Yes-Both | No | USA,Canada
EL17XP1-030-230A** | CBA25UHV-030-230-** | - - - | R-410A | 29400 | 16.4 | 13 | 27200 | 17800 | 10 | 29000 | 15.4 | 12.5 | 27400 | 17800 | 8.1 | Yes | 210291659 | Yes-Both | No | USA,Canada
EL17XP1-030-230A** | CBA25UHV-036-230-** | - - - | R-410A | - - - | - - - | - - - | - - - | 17400 | - - - | 29000 | 15.8 | 12.5 | 27200 | 17400 | 8.1 | Yes | 211653541 | Yes-Both | No | USA,Canada
EL17XP1-030-230A** | CBA27UHE-030-230*+TDR | - - - | R-410A | 30000 | 17.1 | 14 | 27800 | 18600 | 10.6 | 29600 | 15.8 | 13 | 28200 | 18600 | 8.5 | Yes | 210291660 | Yes-Both | No | USA,Canada
EL17XP1-030-230A** | CBA27UHE-036-230*+TDR | - - - | R-410A | - - - | - - - | - - - | - - - | 18800 | - - - | 29800 | 15.6 | 12.5 | 28400 | 18800 | 8.1 | Yes | 211806974 | Yes-Both | No | USA
EL17XP1-030-230A** | CBA38MV-030-230*+TDR | - - - | R-410A | 30000 | 17.1 | 14 | 27600 | 18800 | 10.6 | 30000 | 16 | 13 | 28200 | 18800 | 8.5 | Yes | 210291661 | Yes-Both | No | USA,Canada
EL17XP1-030-230A** | CBA38MV-036-230*+TDR | - - - | R-410A | - - - | - - - | - - - | - - - | 18800 | - - - | 29800 | 15.8 | 13 | 28400 | 18800 | 8.1 | Yes | 211806988 | Yes-Both | No | USA,Canada
EL17XP1-030-230A** | CBK45UHET-030-230-0* | - - - | R-410A | - - - | - - - | - - - | - - - | 17800 | - - - | 29200 | 15.8 | 12.5 | 26600 | 17800 | 7.8 | Yes | 214861275 | Yes-South | No | USA,Canada
EL17XP1-030-230A** | CBK45UHET-036-230-0* | - - - | R-410A | - - - | - - - | - - - | - - - | 17500 | - - - | 29600 | 16 | 12.5 | 27000 | 17500 | 8.5 | Yes | 214861288 | Yes-Both | No | USA,Canada
EL17XP1-030-230A** | CBK45UHPT-030-230-0* | - - - | R-410A | - - - | - - - | - - - | - - - | 18000 | - - - | 28400 | 14.4 | 12 | 27800 | 18000 | 8 | No | 214861218 | No | N/A | USA,Canada
EL17XP1-030-230A** | CBK45UHPT-036-230-0* | - - - | R-410A | - - - | - - - | - - - | - - - | 17600 | - - - | 29000 | 15.4 | 12.2 | 27400 | 17600 | 8.1 | Yes | 214861246 | Yes-Both | No | USA,Canada
EL17XP1-030-230A** | CBK45UHVT-030-230-0* | - - - | R-410A | - - - | - - - | - - - | - - - | 17800 | - - - | 29000 | 15.4 | 12.5 | 27400 | 17800 | 8.1 | Yes | 214861219 | Yes-Both | No | USA,Canada
EL17XP1-030-230A** | CBK45UHVT-036-230-0* | - - - | R-410A | - - - | - - - | - - - | - - - | 17400 | - - - | 29000 | 15.8 | 12.5 | 27200 | 17400 | 8.1 | Yes | 214861247 | Yes-Both | No | USA,Canada
EL17XP1-030-230A** | CBK47UHET-030-230-0* | - - - | R-410A | - - - | - - - | - - - | - - - | 18800 | - - - | 29600 | 15.8 | 13 | 28200 | 18800 | 8.5 | Yes | 214861220 | Yes-Both | No | USA,Canada
EL17XP1-030-230A** | CBK47UHET-036-230-0* | - - - | R-410A | - - - | - - - | - - - | - - - | 18900 | - - - | 30600 | 15.5 | 12.5 | 28400 | 18900 | 8.5 | Yes | 214861266 | Yes-Both | No | USA
EL17XP1-030-230A** | CHX35-30A-**-*+TDR | EL180UH040NE36A | R-410A | 28800 | 16.3 | 13 | 27800 | 18200 | 9 | 29000 | 15.2 | 12.5 | 28400 | 18200 | 7.8 | Yes | 210291728 | Yes-South | No | USA
EL17XP1-030-230A** | CHX35-30A-**-*+TDR | EL180UH060NE36A | R-410A | 28800 | 16.3 | 13 | 27800 | 18200 | 9 | 29000 | 15.2 | 12.5 | 28400 | 18200 | 7.8 | Yes | 210291729 | Yes-South | No | USA
EL17XP1-030-230A** | CHX35-30A-**-*+TDR | EL280UH045E36A | R-410A | 28400 | 16.6 | 13.5 | 27400 | 17800 | 8.8 | 28600 | 15.8 | 13 | 27800 | 17800 | 7.8 | Yes | 210291730 | Yes-South | No | USA
EL17XP1-030-230A** | CHX35-30A-**-*+TDR | EL280UH070E36A | R-410A | 29000 | 16.2 | 13 | 28000 | 17800 | 9 | 28400 | 15.6 | 13 | 27800 | 17800 | 7.5 | No | 210291731 | No | N/A | USA
EL17XP1-030-230A** | CHX35-30A-**-*+TDR | EL280UH070XE36A | R-410A | 29000 | 16.2 | 13 | 28000 | 17800 | 9 | 28400 | 15.6 | 13 | 27800 | 17800 | 7.5 | No | 210291732 | No | N/A | USA
EL17XP1-030-230A** | CHX35-30A-**-*+TDR | ML180UH030V36A | R-410A | 29200 | 16.4 | 13.5 | 28000 | 18000 | 9.2 | 29000 | 15.6 | 12.5 | 28200 | 18000 | 7.8 | Yes | 210291733 | Yes-South | No | USA
EL17XP1-030-230A** | CHX35-30A-**-*+TDR | ML180UH045E36A | R-410A | 29000 | 16.4 | 13.5 | 27800 | 17600 | 9 | 28400 | 15.8 | 13 | 27600 | 17600 | 7.5 | No | 210291735 | No | N/A | USA
EL17XP1-030-230A** | CHX35-30A-**-*+TDR | ML180UH045V36A | R-410A | 29200 | 16.4 | 13.5 | 28000 | 18000 | 9.2 | 29000 | 15.6 | 12.5 | 28200 | 18000 | 7.8 | Yes | 210291736 | Yes-South | No | USA
EL17XP1-030-230A** | CHX35-30A-**-*+TDR | ML180UH070E36A | R-410A | 28600 | 16.5 | 13.5 | 27400 | 17800 | 8.8 | 28400 | 15.8 | 13 | 27800 | 17800 | 7.5 | No | 210291737 | No | N/A | USA
EL17XP1-030-230A** | CHX35-30A-**-*+TDR | ML180UH070V36A | R-410A | 29000 | 16.3 | 13 | 28000 | 18000 | 9 | 28800 | 15.6 | 12.5 | 28200 | 18000 | 7.8 | Yes | 210291738 | Yes-South | No | USA
EL17XP1-030-230A** | CHX35-30A-**-*+TDR | ML180UH070XE36A | R-410A | 28600 | 16.5 | 13.5 | 27400 | 17800 | 8.8 | 28400 | 15.8 | 13 | 27800 | 17800 | 7.5 | No | 210291740 | No | N/A | USA
EL17XP1-030-230A** | CHX35-30A-**-*+TDR | SL280UH060NV36A | R-410A | 29200 | 16.6 | 13.5 | 27800 | 18000 | 9.2 | 29000 | 15.8 | 13 | 28200 | 18000 | 7.8 | Yes | 210291741 | Yes-South | No | USA
EL17XP1-030-230A** | CHX35-30A-**-*+TDR | SL280UH070V36A | R-410A | 29000 | 16.3 | 13.5 | 28000 | 18000 | 9 | 28800 | 15.6 | 12.5 | 28200 | 18000 | 7.8 | Yes | 210291743 | Yes-South | No | USA
EL17XP1-030-230A** | CHX35-30A-**-*+TDR | SL280UH070XV36A | R-410A | 29000 | 16.3 | 13.5 | 28000 | 18000 | 9 | 28800 | 15.6 | 12.5 | 28200 | 18000 | 7.8 | Yes | 210291744 | Yes-South | No | USA
EL17XP1-030-230A** | CHX35-30B-**-*+TDR | - - - | R-410A | - - - | - - - | - - - | - - - | 18600 | - - - | 29200 | 14.3 | 11.7 | 28800 | 18600 | 7.8 | No | 212442690 | No | N/A | USA,Canada
EL17XP1-030-230A** | CHX35-30B-**-*+TDR | EL180UH080NE48B | R-410A | - - - | - - - | - - - | - - - | 17600 | - - - | 28800 | 15.8 | 13 | 27400 | 17600 | 7.8 | Yes | 212442657 | Yes-South | No | USA
EL17XP1-030-230A** | CHX35-30B-**-*+TDR | EL195UH040NE36B | R-410A | - - - | - - - | - - - | - - - | 17800 | - - - | 29200 | 15.6 | 13 | 27800 | 17800 | 7.8 | Yes | 212442658 | Yes-South | No | USA,Canada
EL17XP1-030-230A** | CHX35-30B-**-*+TDR | EL195UH060NE36B | R-410A | - - - | - - - | - - - | - - - | 17800 | - - - | 29400 | 15.8 | 13 | 27800 | 17800 | 7.8 | Yes | 212442659 | Yes-South | No | USA,Canada
EL17XP1-030-230A** | CHX35-30B-**-*+TDR | EL196UH030XE36B | R-410A | - - - | - - - | - - - | - - - | 17800 | - - - | 29200 | 15.6 | 13 | 27600 | 17800 | 7.8 | Yes | 212442660 | Yes-South | No | USA,Canada
EL17XP1-030-230A** | CHX35-30B-**-*+TDR | EL196UH045XE36B | R-410A | - - - | - - - | - - - | - - - | 17800 | - - - | 29200 | 15.6 | 13 | 27800 | 17800 | 7.8 | Yes | 212442661 | Yes-South | No | USA,Canada
EL17XP1-030-230A** | CHX35-30B-**-*+TDR | EL196UH070XE36B | R-410A | - - - | - - - | - - - | - - - | 17800 | - - - | 29200 | 15.6 | 13 | 27800 | 17800 | 7.8 | Yes | 212442662 | Yes-South | No | USA,Canada
EL17XP1-030-230A** | CHX35-30B-**-*+TDR | EL280UH090E36B | R-410A | - - - | - - - | - - - | - - - | 17600 | - - - | 29600 | 16.2 | 13 | 27800 | 17600 | 8 | Yes | 212442663 | Yes-South | No | USA
EL17XP1-030-230A** | CHX35-30B-**-*+TDR | EL280UH090E48B | R-410A | - - - | - - - | - - - | - - - | 17400 | - - - | 29200 | 16.2 | 13 | 27400 | 17400 | 7.8 | Yes | 212442664 | Yes-South | No | USA
EL17XP1-030-230A** | CHX35-30B-**-*+TDR | EL280UH090XE48B | R-410A | - - - | - - - | - - - | - - - | 17400 | - - - | 29200 | 16.2 | 13 | 27400 | 17400 | 7.8 | Yes | 212442665 | Yes-South | No | USA
EL17XP1-030-230A** | CHX35-30B-**-*+TDR | EL297UH045XE36B | R-410A | - - - | - - - | - - - | - - - | 17600 | - - - | 29400 | 15.8 | 13 | 27600 | 17600 | 7.8 | Yes | 213434238 | Yes-South | No | USA,Canada
EL17XP1-030-230A** | CHX35-30B-**-*+TDR | EL297UH045XV36B | R-410A | - - - | - - - | - - - | - - - | 17800 | - - - | 29600 | 15.6 | 13 | 28000 | 17800 | 7.8 | Yes | 213194740 | Yes-South | No | USA,Canada
EL17XP1-030-230A** | CHX35-30B-**-*+TDR | EL297UH070XE36B | R-410A | - - - | - - - | - - - | - - - | 17600 | - - - | 29200 | 15.6 | 13 | 27600 | 17600 | 7.8 | Yes | 213630237 | Yes-South | No | USA
EL17XP1-030-230A** | CHX35-30B-**-*+TDR | EL297UH070XV36B | R-410A | - - - | - - - | - - - | - - - | 17800 | - - - | 29800 | 15.8 | 13 | 28000 | 17800 | 8 | Yes | 213194741 | Yes-South | No | USA,Canada
EL17XP1-030-230A** | CHX35-30B-**-*+TDR | ML180UH070E36B | R-410A | - - - | - - - | - - - | - - - | 17400 | - - - | 29000 | 16.2 | 13 | 27200 | 17400 | 7.8 | Yes | 212442670 | Yes-South | No | USA
EL17XP1-030-230A** | CHX35-30B-**-*+TDR | ML180UH070V36B | R-410A | - - - | - - - | - - - | - - - | 17800 | - - - | 29800 | 16.2 | 13 | 28000 | 17800 | 8 | Yes | 212442671 | Yes-South | No | USA
EL17XP1-030-230A** | CHX35-30B-**-*+TDR | ML180UH070V48B | R-410A | - - - | - - - | - - - | - - - | 17800 | - - - | 30000 | 16.2 | 13 | 28000 | 17800 | 8 | Yes | 212442672 | Yes-South | No | USA
EL17XP1-030-230A** | CHX35-30B-**-*+TDR | ML180UH090E48B | R-410A | - - - | - - - | - - - | - - - | 17400 | - - - | 29200 | 16.2 | 13 | 27400 | 17400 | 7.8 | Yes | 212442673 | Yes-South | No | USA
EL17XP1-030-230A** | CHX35-30B-**-*+TDR | ML180UH090V48B | R-410A | - - - | - - - | - - - | - - - | 17800 | - - - | 29800 | 16 | 13 | 28000 | 17800 | 8 | Yes | 212442674 | Yes-South | No | USA
EL17XP1-030-230A** | CHX35-30B-**-*+TDR | ML193UH030XE36B | R-410A | - - - | - - - | - - - | - - - | 17800 | - - - | 29400 | 15.8 | 13 | 27800 | 17800 | 7.8 | Yes | 212442675 | Yes-South | No | USA
EL17XP1-030-230A** | CHX35-30B-**-*+TDR | ML193UH045XE36B | R-410A | - - - | - - - | - - - | - - - | 17600 | - - - | 29400 | 15.8 | 13 | 27600 | 17600 | 7.8 | Yes | 212442676 | Yes-South | No | USA
EL17XP1-030-230A** | CHX35-30B-**-*+TDR | ML193UH070XE36B | R-410A | - - - | - - - | - - - | - - - | 17600 | - - - | 29200 | 16 | 13 | 27600 | 17600 | 7.8 | Yes | 212442677 | Yes-South | No | USA
EL17XP1-030-230A** | CHX35-30B-**-*+TDR | ML196UH030XE36B | R-410A | - - - | - - - | - - - | - - - | 17800 | - - - | 29200 | 15.6 | 13 | 27600 | 17800 | 7.8 | Yes | 212442678 | Yes-South | No | USA,Canada
EL17XP1-030-230A** | CHX35-30B-**-*+TDR | ML196UH045XE36B | R-410A | - - - | - - - | - - - | - - - | 17800 | - - - | 29200 | 15.6 | 13 | 27800 | 17800 | 7.8 | Yes | 212442679 | Yes-South | No | USA,Canada
EL17XP1-030-230A** | CHX35-30B-**-*+TDR | ML196UH070XE36B | R-410A | - - - | - - - | - - - | - - - | 17800 | - - - | 29200 | 15.6 | 13 | 27800 | 17800 | 7.8 | Yes | 212442680 | Yes-South | No | USA,Canada
EL17XP1-030-230A** | CHX35-30B-**-*+TDR | ML196UH070XE48B | R-410A | - - - | - - - | - - - | - - - | 17600 | - - - | 29200 | 15.6 | 13 | 27600 | 17600 | 7.8 | Yes | 212442681 | Yes-South | No | USA,Canada
EL17XP1-030-230A** | CHX35-30B-**-*+TDR | ML296UH045XV36B | R-410A | - - - | - - - | - - - | - - - | 18000 | - - - | 29600 | 15.6 | 12.5 | 28000 | 18000 | 7.8 | Yes | 212442682 | Yes-South | No | USA,Canada
EL17XP1-030-230A** | CHX35-30B-**-*+TDR | ML296UH070XV36B | R-410A | - - - | - - - | - - - | - - - | 18000 | - - - | 29600 | 15.4 | 12.5 | 28000 | 18000 | 7.8 | Yes | 212442683 | Yes-South | No | USA,Canada
EL17XP1-030-230A** | CHX35-30B-**-*+TDR | SL280UH080NV48B | R-410A | - - - | - - - | - - - | - - - | 17800 | - - - | 29800 | 16.2 | 13 | 27800 | 17800 | 8 | Yes | 212442684 | Yes-South | No | USA
EL17XP1-030-230A** | CHX35-30B-**-*+TDR | SL280UH090V36B | R-410A | - - - | - - - | - - - | - - - | 17800 | - - - | 29800 | 16.2 | 13 | 27800 | 17800 | 8 | Yes | 212442685 | Yes-South | No | USA
EL17XP1-030-230A** | CHX35-30B-**-*+TDR | SL280UH090V48B | R-410A | - - - | - - - | - - - | - - - | 17800 | - - - | 29800 | 16 | 13 | 28000 | 17800 | 8 | Yes | 212442686 | Yes-South | No | USA
EL17XP1-030-230A** | CHX35-30B-**-*+TDR | SL297UH040NV36B | R-410A | - - - | - - - | - - - | - - - | 17800 | - - - | 29800 | 15.8 | 13 | 28000 | 17800 | 8 | Yes | 212442687 | Yes-South | No | USA,Canada
EL17XP1-030-230A** | CHX35-30B-**-*+TDR | SL297UH060NV36B | R-410A | - - - | - - - | - - - | - - - | 17800 | - - - | 29800 | 15.8 | 13 | 28000 | 17800 | 8 | Yes | 212442688 | Yes-South | No | USA,Canada
EL17XP1-030-230A** | CHX35-30B-**-*+TDR | SLP99UH070XV36B | R-410A | - - - | - - - | - - - | - - - | 17800 | - - - | 29800 | 15.8 | 13 | 28000 | 17800 | 8 | Yes | 212442689 | Yes-South | No | USA,Canada
EL17XP1-030-230A** | CHX35-36C-**-*+TDR | EL180UH100NE60C | R-410A | 29600 | 16.1 | 13 | 28600 | 18800 | 10 | 28800 | 15.4 | 12.5 | 28400 | 18800 | 8.3 | Yes | 210291745 | Yes-Both | No | USA
EL17XP1-030-230A** | CHX35-36C-**-*+TDR | EL195UH080NE48C | R-410A | 29000 | 16.3 | 13 | 28200 | 18400 | 10 | 28200 | 15.4 | 12.5 | 28000 | 18400 | 8.3 | Yes | 210291746 | Yes-Both | No | USA,Canada
EL17XP1-030-230A** | CHX35-36C-**-*+TDR | EL195UH100NE60C | R-410A | 29400 | 15.5 | 12.5 | 28800 | 18800 | 10 | 29400 | 15.4 | 12.5 | 28800 | 18800 | 8.5 | Yes | 210291747 | Yes-Both | No | USA,Canada
EL17XP1-030-230A** | CHX35-36C-**-*+TDR | EL196UH090XE48C | R-410A | 29200 | 16.5 | 13.5 | 28200 | 18400 | 10.2 | 28200 | 15.6 | 12.5 | 28000 | 18400 | 8.3 | Yes | 210291748 | Yes-Both | No | USA,Canada
EL17XP1-030-230A** | CHX35-36C-**-*+TDR | EL196UH110XE60C | R-410A | 29400 | 15.5 | 12.5 | 28800 | 18800 | 10 | 29400 | 15.6 | 12.5 | 28800 | 18800 | 8.5 | Yes | 210291749 | Yes-Both | No | USA,Canada
EL17XP1-030-230A** | CHX35-36C-**-*+TDR | EL280UH110E48C | R-410A | 29600 | 16.7 | 13.5 | 28200 | 18400 | 10.2 | 28400 | 15.8 | 13 | 28000 | 18400 | 8.3 | Yes | 210291751 | Yes-Both | No | USA
EL17XP1-030-230A** | CHX35-36C-**-*+TDR | EL280UH110E60C | R-410A | 29400 | 15.5 | 12.5 | 28800 | 18800 | 10 | 29400 | 15.6 | 12.5 | 28800 | 18800 | 8.5 | Yes | 210291752 | Yes-Both | No | USA
EL17XP1-030-230A** | CHX35-36C-**-*+TDR | EL280UH110XE60C | R-410A | 29400 | 15.5 | 12.5 | 28800 | 18800 | 10 | 29400 | 15.6 | 12.5 | 28800 | 18800 | 8.5 | Yes | 210291753 | Yes-Both | No | USA
EL17XP1-030-230A** | CHX35-36C-**-*+TDR | EL297UH090XE48C | R-410A | - - - | - - - | - - - | - - - | 18400 | - - - | 28600 | 15.8 | 13 | 28000 | 18400 | 8.3 | Yes | 213630238 | Yes-Both | No | USA
EL17XP1-030-230A** | CHX35-36C-**-*+TDR | EL297UH090XV36C | R-410A | - - - | - - - | - - - | - - - | 18600 | - - - | 28800 | 15.6 | 12.5 | 28200 | 18600 | 8.3 | Yes | 213194577 | Yes-Both | No | USA,Canada
EL17XP1-030-230A** | CHX35-36C-**-*+TDR | EL297UH090XV48C | R-410A | - - - | - - - | - - - | - - - | 18400 | - - - | 28600 | 15.6 | 13 | 28200 | 18400 | 8.3 | Yes | 213194578 | Yes-Both | No | USA,Canada
EL17XP1-030-230A** | CHX35-36C-**-*+TDR | EL297UH090XV60C | R-410A | - - - | - - - | - - - | - - - | 19400 | - - - | 30000 | 14.7 | 12.2 | 29400 | 19400 | 8.5 | No | 213194579 | No | N/A | USA,Canada
EL17XP1-030-230A** | CHX35-36C-**-*+TDR | EL297UH110XE60C | R-410A | - - - | - - - | - - - | - - - | 18800 | - - - | 29400 | 15.6 | 12.5 | 28800 | 18800 | 8.5 | Yes | 213434194 | Yes-Both | No | USA,Canada
EL17XP1-030-230A** | CHX35-36C-**-*+TDR | EL297UH110XV48C | R-410A | - - - | - - - | - - - | - - - | 18600 | - - - | 29000 | 15.6 | 12.5 | 28400 | 18600 | 8.3 | Yes | 213194580 | Yes-Both | No | USA,Canada
EL17XP1-030-230A** | CHX35-36C-**-*+TDR | EL297UH110XV60C | R-410A | - - - | - - - | - - - | - - - | 19200 | - - - | 30000 | 15.2 | 12.5 | 29200 | 19200 | 8.5 | Yes | 213194581 | Yes-Both | No | USA,Canada
EL17XP1-030-230A** | CHX35-36C-**-*+TDR | ML180UH090E60C | R-410A | 29600 | 16 | 13 | 28600 | 18800 | 10 | 29400 | 15.8 | 13 | 28600 | 18800 | 8.5 | Yes | 210291762 | Yes-Both | No | USA
EL17XP1-030-230A** | CHX35-36C-**-*+TDR | ML180UH110E60C | R-410A | 29600 | 16.3 | 13 | 28600 | 18600 | 10.2 | 29000 | 15.6 | 13 | 28400 | 18600 | 8.3 | Yes | 210291763 | Yes-Both | No | USA
EL17XP1-030-230A** | CHX35-36C-**-*+TDR | ML180UH110V60C | R-410A | 30000 | 16.6 | 13.5 | 28800 | 19000 | 10.4 | 30000 | 15.6 | 12.5 | 29200 | 19000 | 8.5 | Yes | 210291764 | Yes-Both | No | USA
EL17XP1-030-230A** | CHX35-36C-**-*+TDR | ML193UH090XE36C | R-410A | 29400 | 16.2 | 13 | 28400 | 18600 | 10.2 | 28800 | 15.6 | 13 | 28200 | 18600 | 8.3 | Yes | 210291766 | Yes-Both | No | USA,Canada
EL17XP1-030-230A** | CHX35-36C-**-*+TDR | ML193UH090XE48C | R-410A | 29200 | 16.4 | 13.5 | 28200 | 18600 | 10 | 28800 | 15.6 | 12.5 | 28400 | 18600 | 8.3 | Yes | 210291767 | Yes-Both | No | USA,Canada
EL17XP1-030-230A** | CHX35-36C-**-*+TDR | ML193UH110XE48C | R-410A | 29200 | 16.5 | 13.5 | 28200 | 18600 | 10 | 28800 | 15.8 | 13 | 28200 | 18600 | 8.3 | Yes | 210291768 | Yes-Both | No | USA,Canada
EL17XP1-030-230A** | CHX35-36C-**-*+TDR | ML193UH110XE60C | R-410A | 29600 | 15.5 | 13 | 28600 | 18800 | 10 | 29200 | 15.6 | 12.5 | 28600 | 18800 | 8.5 | Yes | 210291770 | Yes-Both | No | USA,Canada
EL17XP1-030-230A** | CHX35-36C-**-*+TDR | ML196UH090XE36C | R-410A | 29400 | 16.1 | 13 | 28400 | 18600 | 10 | 28800 | 15.4 | 12.5 | 28400 | 18600 | 8.3 | Yes | 210291771 | Yes-Both | No | USA,Canada
EL17XP1-030-230A** | CHX35-36C-**-*+TDR | ML196UH090XE48C | R-410A | 29200 | 16.5 | 13.5 | 28200 | 18400 | 10.2 | 28200 | 15.6 | 12.5 | 28000 | 18400 | 8.3 | Yes | 210291772 | Yes-Both | No | USA,Canada
EL17XP1-030-230A** | CHX35-36C-**-*+TDR | ML196UH090XE60C | R-410A | 29600 | 15.5 | 13 | 28800 | 18800 | 10 | 29200 | 15.6 | 12.5 | 28600 | 18800 | 8.5 | Yes | 210291773 | Yes-Both | No | USA,Canada
EL17XP1-030-230A** | CHX35-36C-**-*+TDR | ML196UH110XE60C | R-410A | 29400 | 15.5 | 12.5 | 28800 | 18800 | 10 | 29400 | 15.6 | 12.5 | 28800 | 18800 | 8.5 | Yes | 210291774 | Yes-Both | No | USA,Canada
EL17XP1-030-230A** | CHX35-36C-**-*+TDR | ML296UH090XV48C | R-410A | 28800 | 16.4 | 13.5 | 28000 | 18600 | 10 | 28600 | 15.4 | 12.5 | 28200 | 18600 | 8.3 | Yes | 210291775 | Yes-Both | No | USA,Canada
EL17XP1-030-230A** | CHX35-36C-**-*+TDR | ML296UH110XV60C | R-410A | 30000 | 16.6 | 13.5 | 28600 | 18800 | 10.2 | 29600 | 15.6 | 13 | 28800 | 18800 | 8.5 | Yes | 210291776 | Yes-Both | No | USA,Canada
EL17XP1-030-230A** | CHX35-36C-**-*+TDR | SL280UH080NV60C | R-410A | 30000 | 16.6 | 13.5 | 28800 | 19000 | 10.4 | 30000 | 15.6 | 13 | 29000 | 19000 | 8.5 | Yes | 210291778 | Yes-Both | No | USA
EL17XP1-030-230A** | CHX35-36C-**-*+TDR | SL280UH090V60C | R-410A | 30000 | 16.3 | 13 | 29000 | 19400 | 10.4 | 30000 | 14.7 | 12.2 | 29400 | 19400 | 8.5 | No | 210291779 | No | N/A | USA
EL17XP1-030-230A** | CHX35-36C-**-*+TDR | SL280UH090XV60C | R-410A | 30000 | 16.3 | 13 | 29000 | 19400 | 10.4 | 30000 | 14.7 | 12.2 | 29400 | 19400 | 8.5 | No | 210291780 | No | N/A | USA
EL17XP1-030-230A** | CHX35-36C-**-*+TDR | SL280UH100NV60C | R-410A | 30000 | 16.4 | 13.5 | 29200 | 19200 | 10.6 | 30000 | 15.4 | 12.5 | 29400 | 19200 | 8.5 | Yes | 210291782 | Yes-Both | No | USA
EL17XP1-030-230A** | CHX35-36C-**-*+TDR | SL280UH110V60C | R-410A | 30000 | 16.1 | 13 | 29000 | 19200 | 10.2 | 29800 | 14.7 | 12.2 | 29400 | 19200 | 8.5 | No | 210291783 | No | N/A | USA
EL17XP1-030-230A** | CHX35-36C-**-*+TDR | SL280UH110XV60C | R-410A | 30000 | 16.1 | 13 | 29000 | 19200 | 10.2 | 29800 | 14.7 | 12.2 | 29400 | 19200 | 8.5 | No | 210291784 | No | N/A | USA
EL17XP1-030-230A** | CHX35-36C-**-*+TDR | SL297UH080NV48C | R-410A | 29200 | 16.4 | 13.5 | 28200 | 18600 | 10 | 29000 | 15.6 | 12.5 | 28400 | 18600 | 8.3 | Yes | 210291785 | Yes-Both | No | USA,Canada
EL17XP1-030-230A** | CHX35-36C-**-*+TDR | SL297UH080NV60C | R-410A | 30000 | 16 | 13 | 29000 | 19400 | 10.2 | 30000 | 14.7 | 12.2 | 29400 | 19400 | 8.5 | No | 210291786 | No | N/A | USA,Canada
EL17XP1-030-230A** | CHX35-36C-**-*+TDR | SLP99UH090XV36C | R-410A | 29000 | 16.5 | 13.5 | 28000 | 18600 | 10 | 28800 | 15.6 | 12.5 | 28200 | 18600 | 8.3 | Yes | 210291788 | Yes-Both | No | USA,Canada
EL17XP1-030-230A** | CHX35-36C-**-*+TDR | SLP99UH090XV48C | R-410A | 28800 | 16.5 | 13.5 | 27800 | 18400 | 10 | 28600 | 15.6 | 13 | 28200 | 18400 | 8.3 | Yes | 210291789 | Yes-Both | No | USA,Canada
EL17XP1-030-230A** | CHX35-36C-**-*+TDR | SLP99UH090XV60C | R-410A | 30000 | 16 | 13 | 29200 | 19400 | 10.2 | 30000 | 14.7 | 12.2 | 29400 | 19400 | 8.5 | No | 210291790 | No | N/A | USA,Canada
EL17XP1-030-230A** | CHX35-36C-**-*+TDR | SLP99UH110XV60C | R-410A | 30000 | 16.2 | 13 | 28800 | 19200 | 10.2 | 30000 | 15.2 | 12.5 | 29200 | 19200 | 8.5 | Yes | 210291791 | Yes-Both | No | USA,Canada
EL17XP1-030-230A** | CK40CT-30A-0*+TDR | EL180UH040NE36A | R-410A | - - - | - - - | - - - | - - - | 18000 | - - - | 28400 | 15.6 | 12.5 | 27400 | 18000 | 7.8 | Yes | 214622315 | Yes-South | No | USA
EL17XP1-030-230A** | CK40CT-30A-0*+TDR | EL180UH060NE36A | R-410A | - - - | - - - | - - - | - - - | 18000 | - - - | 28400 | 15.6 | 12.5 | 27400 | 18000 | 7.8 | Yes | 214622316 | Yes-South | No | USA
EL17XP1-030-230A** | CK40CT-30A-0*+TDR | EL280UH045E36A | R-410A | - - - | - - - | - - - | - - - | 18200 | - - - | 29200 | 15.8 | 13 | 27800 | 18200 | 8.1 | Yes | 214622317 | Yes-Both | No | USA
EL17XP1-030-230A** | CK40CT-30A-0*+TDR | EL280UH070E36A | R-410A | - - - | - - - | - - - | - - - | 18200 | - - - | 28800 | 15.6 | 13 | 27600 | 18200 | 8 | Yes | 214622318 | Yes-South | No | USA
EL17XP1-030-230A** | CK40CT-30A-0*+TDR | EL280UH070XE36A | R-410A | - - - | - - - | - - - | - - - | 18200 | - - - | 28800 | 15.6 | 13 | 27600 | 18200 | 8 | Yes | 214622319 | Yes-South | No | USA
EL17XP1-030-230A** | CK40CT-30A-0*+TDR | ML180UH030V36A | R-410A | - - - | - - - | - - - | - - - | 18400 | - - - | 29400 | 15.6 | 13 | 28000 | 18400 | 8.1 | Yes | 214622320 | Yes-Both | No | USA
EL17XP1-030-230A** | CK40CT-30A-0*+TDR | ML180UH045E36A | R-410A | - - - | - - - | - - - | - - - | 18000 | - - - | 28600 | 15.8 | 13 | 27600 | 18000 | 8 | Yes | 214622321 | Yes-South | No | USA
EL17XP1-030-230A** | CK40CT-30A-0*+TDR | ML180UH045V36A | R-410A | - - - | - - - | - - - | - - - | 18400 | - - - | 29400 | 15.6 | 13 | 28000 | 18400 | 8.1 | Yes | 214622322 | Yes-Both | No | USA
EL17XP1-030-230A** | CK40CT-30A-0*+TDR | ML180UH070E36A | R-410A | - - - | - - - | - - - | - - - | 18200 | - - - | 28600 | 15.6 | 13 | 27600 | 18200 | 8 | Yes | 214622323 | Yes-South | No | USA
EL17XP1-030-230A** | CK40CT-30A-0*+TDR | ML180UH070V36A | R-410A | - - - | - - - | - - - | - - - | 18400 | - - - | 29200 | 15.6 | 13 | 28000 | 18400 | 8 | Yes | 214622324 | Yes-South | No | USA
EL17XP1-030-230A** | CK40CT-30A-0*+TDR | ML180UH070XE36A | R-410A | - - - | - - - | - - - | - - - | 18200 | - - - | 28600 | 15.6 | 13 | 27600 | 18200 | 8 | Yes | 214622325 | Yes-South | No | USA
EL17XP1-030-230A** | CK40CT-30A-0*+TDR | SL280UH060NV36A | R-410A | - - - | - - - | - - - | - - - | 18200 | - - - | 29400 | 16 | 13 | 27800 | 18200 | 8.1 | Yes | 214622326 | Yes-Both | No | USA
EL17XP1-030-230A** | CK40CT-30A-0*+TDR | SL280UH070V36A | R-410A | - - - | - - - | - - - | - - - | 18400 | - - - | 29200 | 15.6 | 13 | 28000 | 18400 | 8 | Yes | 214622327 | Yes-South | No | USA
EL17XP1-030-230A** | CK40CT-30A-0*+TDR | SL280UH070XV36A | R-410A | - - - | - - - | - - - | - - - | 18400 | - - - | 29200 | 15.6 | 13 | 28000 | 18400 | 8 | Yes | 214622328 | Yes-South | No | USA
EL17XP1-030-230A** | CK40CT-30B-0*+TDR | EL180UH080NE48B | R-410A | - - - | - - - | - - - | - - - | 18600 | - - - | 29200 | 15.2 | 12.5 | 28200 | 18600 | 8 | Yes | 214622329 | Yes-South | No | USA
EL17XP1-030-230A** | CK40CT-30B-0*+TDR | EL195UH040NE36B | R-410A | - - - | - - - | - - - | - - - | 18200 | - - - | 28600 | 15.4 | 12.5 | 27800 | 18200 | 7.8 | No | 214622330 | Yes-South | N/A | USA,Canada
EL17XP1-030-230A** | CK40CT-30B-0*+TDR | EL195UH060NE36B | R-410A | - - - | - - - | - - - | - - - | 18200 | - - - | 28800 | 15.6 | 12.5 | 27800 | 18200 | 8 | No | 214622331 | Yes-South | N/A | USA,Canada
EL17XP1-030-230A** | CK40CT-30B-0*+TDR | EL196UH030XE36B | R-410A | - - - | - - - | - - - | - - - | 18200 | - - - | 28400 | 15.4 | 12.5 | 27600 | 18200 | 7.8 | No | 214622332 | Yes-South | N/A | USA,Canada
EL17XP1-030-230A** | CK40CT-30B-0*+TDR | EL196UH045XE36B | R-410A | - - - | - - - | - - - | - - - | 18200 | - - - | 28600 | 15.4 | 12.5 | 27800 | 18200 | 7.8 | No | 214622333 | Yes-South | N/A | USA,Canada
EL17XP1-030-230A** | CK40CT-30B-0*+TDR | EL196UH070XE36B | R-410A | - - - | - - - | - - - | - - - | 18200 | - - - | 28800 | 15.4 | 12.5 | 27800 | 18200 | 7.8 | No | 214622334 | Yes-South | N/A | USA,Canada
EL17XP1-030-230A** | CK40CT-30B-0*+TDR | EL280UH090E36B | R-410A | - - - | - - - | - - - | - - - | 18200 | - - - | 29200 | 15.8 | 13 | 27800 | 18200 | 8.1 | Yes | 214622335 | Yes-Both | No | USA
EL17XP1-030-230A** | CK40CT-30B-0*+TDR | EL280UH090E48B | R-410A | - - - | - - - | - - - | - - - | 18000 | - - - | 28600 | 16 | 13 | 27400 | 18000 | 8 | Yes | 214622336 | Yes-South | No | USA
EL17XP1-030-230A** | CK40CT-30B-0*+TDR | EL280UH090XE48B | R-410A | - - - | - - - | - - - | - - - | 18000 | - - - | 28600 | 16 | 13 | 27400 | 18000 | 8 | Yes | 214622337 | Yes-South | No | USA
EL17XP1-030-230A** | CK40CT-30B-0*+TDR | EL297UH045XE36B | R-410A | - - - | - - - | - - - | - - - | 18200 | - - - | 28800 | 15.6 | 12.5 | 27800 | 18200 | 7.8 | No | 214622338 | Yes-South | N/A | USA,Canada
EL17XP1-030-230A** | CK40CT-30B-0*+TDR | EL297UH045XV36B | R-410A | - - - | - - - | - - - | - - - | 18400 | - - - | 29000 | 15.4 | 12.5 | 28000 | 18400 | 8 | No | 214622339 | Yes-South | N/A | USA,Canada
EL17XP1-030-230A** | CK40CT-30B-0*+TDR | EL297UH070XE36B | R-410A | - - - | - - - | - - - | - - - | 18200 | - - - | 28600 | 15.4 | 12.5 | 27600 | 18200 | 7.8 | Yes | 214622340 | Yes-South | No | USA
EL17XP1-030-230A** | CK40CT-30B-0*+TDR | EL297UH070XV36B | R-410A | - - - | - - - | - - - | - - - | 18400 | - - - | 29200 | 15.6 | 13 | 28000 | 18400 | 8 | No | 214622341 | Yes-South | N/A | USA,Canada
EL17XP1-030-230A** | CK40CT-30B-0*+TDR | ML180UH070E36B | R-410A | - - - | - - - | - - - | - - - | 18200 | - - - | 28800 | 15.8 | 13 | 27600 | 18200 | 8 | Yes | 214622342 | Yes-South | No | USA
EL17XP1-030-230A** | CK40CT-30B-0*+TDR | ML180UH070V36B | R-410A | - - - | - - - | - - - | - - - | 18400 | - - - | 29200 | 15.8 | 13 | 28000 | 18400 | 8.1 | Yes | 214622343 | Yes-Both | No | USA
EL17XP1-030-230A** | CK40CT-30B-0*+TDR | ML180UH070V48B | R-410A | - - - | - - - | - - - | - - - | 18400 | - - - | 29400 | 15.8 | 13 | 28000 | 18400 | 8.1 | Yes | 214622344 | Yes-Both | No | USA
EL17XP1-030-230A** | CK40CT-30B-0*+TDR | ML180UH090E48B | R-410A | - - - | - - - | - - - | - - - | 18000 | - - - | 28600 | 16 | 13 | 27400 | 18000 | 8 | Yes | 214622345 | Yes-South | No | USA
EL17XP1-030-230A** | CK40CT-30B-0*+TDR | ML180UH090V48B | R-410A | - - - | - - - | - - - | - - - | 18400 | - - - | 29200 | 15.6 | 13 | 28000 | 18400 | 8 | Yes | 214622346 | Yes-South | No | USA
EL17XP1-030-230A** | CK40CT-30B-0*+TDR | ML193UH030XE36B | R-410A | - - - | - - - | - - - | - - - | 18200 | - - - | 28800 | 15.6 | 12.5 | 27800 | 18200 | 8 | No | 214622347 | Yes-South | N/A | USA,Canada
EL17XP1-030-230A** | CK40CT-30B-0*+TDR | ML193UH045XE36B | R-410A | - - - | - - - | - - - | - - - | 18200 | - - - | 28800 | 15.6 | 13 | 27600 | 18200 | 8 | No | 214622348 | Yes-South | N/A | USA,Canada
EL17XP1-030-230A** | CK40CT-30B-0*+TDR | ML193UH070XE36B | R-410A | - - - | - - - | - - - | - - - | 18200 | - - - | 28600 | 15.6 | 13 | 27600 | 18200 | 8 | No | 214622349 | Yes-South | N/A | USA,Canada
EL17XP1-030-230A** | CK40CT-30B-0*+TDR | ML196UH030XE36B | R-410A | - - - | - - - | - - - | - - - | 18200 | - - - | 28400 | 15.4 | 12.5 | 27600 | 18200 | 7.8 | No | 214622350 | Yes-South | N/A | USA,Canada
EL17XP1-030-230A** | CK40CT-30B-0*+TDR | ML196UH045XE36B | R-410A | - - - | - - - | - - - | - - - | 18200 | - - - | 28600 | 15.4 | 12.5 | 27800 | 18200 | 7.8 | No | 214622351 | Yes-South | N/A | USA,Canada
EL17XP1-030-230A** | CK40CT-30B-0*+TDR | ML196UH070XE36B | R-410A | - - - | - - - | - - - | - - - | 18200 | - - - | 28800 | 15.4 | 12.5 | 27800 | 18200 | 7.8 | No | 214622352 | Yes-South | N/A | USA,Canada
EL17XP1-030-230A** | CK40CT-30B-0*+TDR | ML196UH070XE48B | R-410A | - - - | - - - | - - - | - - - | 18200 | - - - | 28600 | 15.4 | 12.5 | 27600 | 18200 | 7.8 | No | 214622353 | Yes-South | N/A | USA,Canada
EL17XP1-030-230A** | CK40CT-30B-0*+TDR | ML296UH045XV36B | R-410A | - - - | - - - | - - - | - - - | 18400 | - - - | 29000 | 15.2 | 12.5 | 28000 | 18400 | 8 | No | 214622354 | Yes-South | N/A | USA,Canada
EL17XP1-030-230A** | CK40CT-30B-0*+TDR | ML296UH070XV36B | R-410A | - - - | - - - | - - - | - - - | 18600 | - - - | 29000 | 15.2 | 12.5 | 28000 | 18600 | 8 | No | 214622355 | Yes-South | N/A | USA,Canada
EL17XP1-030-230A** | CK40CT-30B-0*+TDR | SL280UH080NV48B | R-410A | - - - | - - - | - - - | - - - | 18200 | - - - | 29200 | 15.8 | 13 | 27800 | 18200 | 8.1 | Yes | 214622356 | Yes-Both | No | USA
EL17XP1-030-230A** | CK40CT-30B-0*+TDR | SL280UH090V36B | R-410A | - - - | - - - | - - - | - - - | 18200 | - - - | 29400 | 16 | 13 | 27800 | 18200 | 8.1 | Yes | 214622357 | Yes-Both | No | USA
EL17XP1-030-230A** | CK40CT-30B-0*+TDR | SL280UH090V48B | R-410A | - - - | - - - | - - - | - - - | 18400 | - - - | 29200 | 15.6 | 13 | 28000 | 18400 | 8.1 | Yes | 214622358 | Yes-Both | No | USA
EL17XP1-030-230A** | CK40CT-30B-0*+TDR | SL297UH040NV36B | R-410A | - - - | - - - | - - - | - - - | 18400 | - - - | 29200 | 15.6 | 13 | 28000 | 18400 | 8 | No | 214622359 | Yes-South | N/A | USA,Canada
EL17XP1-030-230A** | CK40CT-30B-0*+TDR | SL297UH060NV36B | R-410A | - - - | - - - | - - - | - - - | 18400 | - - - | 29200 | 15.6 | 13 | 28000 | 18400 | 8 | No | 214622360 | Yes-South | N/A | USA,Canada
EL17XP1-030-230A** | CK40CT-30B-0*+TDR | SLP99UH070XV36B | R-410A | - - - | - - - | - - - | - - - | 18400 | - - - | 29200 | 15.6 | 13 | 28000 | 18400 | 8 | No | 214622361 | Yes-South | N/A | USA,Canada
EL17XP1-030-230A** | CK40CT-36A-0*+TDR | - - - | R-410A | - - - | - - - | - - - | - - - | 19200 | - - - | 29400 | 14.3 | 11.7 | 29000 | 19200 | 8.1 | No | 214622362 | No | N/A | USA,Canada
EL17XP1-030-230A** | CK40CT-36A-0*+TDR | EL180UH040NE36A | R-410A | - - - | - - - | - - - | - - - | 18200 | - - - | 29200 | 15.8 | 13 | 27600 | 18200 | 8 | Yes | 214622363 | Yes-South | No | USA
EL17XP1-030-230A** | CK40CT-36A-0*+TDR | EL180UH060NE36A | R-410A | - - - | - - - | - - - | - - - | 18200 | - - - | 29200 | 15.8 | 13 | 27600 | 18200 | 8 | Yes | 214622364 | Yes-South | No | USA
EL17XP1-030-230A** | CK40CT-36A-0*+TDR | EL280UH045E36A | R-410A | - - - | - - - | - - - | - - - | 18200 | - - - | 29600 | 16 | 13 | 27800 | 18200 | 8.1 | Yes | 214622365 | Yes-Both | No | USA
EL17XP1-030-230A** | CK40CT-36A-0*+TDR | EL280UH070E36A | R-410A | - - - | - - - | - - - | - - - | 18200 | - - - | 29600 | 16 | 13 | 27800 | 18200 | 8.1 | Yes | 214622366 | Yes-Both | No | USA
EL17XP1-030-230A** | CK40CT-36A-0*+TDR | EL280UH070XE36A | R-410A | - - - | - - - | - - - | - - - | 18200 | - - - | 29600 | 16 | 13 | 27800 | 18200 | 8.1 | Yes | 214622367 | Yes-Both | No | USA
EL17XP1-030-230A** | CK40CT-36A-0*+TDR | ML180UH030V36A | R-410A | - - - | - - - | - - - | - - - | 18400 | - - - | 30000 | 16 | 13 | 28200 | 18400 | 8.1 | Yes | 214622368 | Yes-Both | No | USA
EL17XP1-030-230A** | CK40CT-36A-0*+TDR | ML180UH045E36A | R-410A | - - - | - - - | - - - | - - - | 18200 | - - - | 29400 | 16 | 13 | 27600 | 18200 | 8.1 | Yes | 214622369 | Yes-Both | No | USA
EL17XP1-030-230A** | CK40CT-36A-0*+TDR | ML180UH045V36A | R-410A | - - - | - - - | - - - | - - - | 18400 | - - - | 30000 | 16 | 13 | 28200 | 18400 | 8.1 | Yes | 214622370 | Yes-Both | No | USA
EL17XP1-030-230A** | CK40CT-36A-0*+TDR | ML180UH070E36A | R-410A | - - - | - - - | - - - | - - - | 18200 | - - - | 29400 | 16 | 13 | 27600 | 18200 | 8.1 | Yes | 214622371 | Yes-Both | No | USA
EL17XP1-030-230A** | CK40CT-36A-0*+TDR | ML180UH070V36A | R-410A | - - - | - - - | - - - | - - - | 18400 | - - - | 29800 | 16 | 13 | 28000 | 18400 | 8.1 | Yes | 214622372 | Yes-Both | No | USA
EL17XP1-030-230A** | CK40CT-36A-0*+TDR | ML180UH070XE36A | R-410A | - - - | - - - | - - - | - - - | 18200 | - - - | 29400 | 16 | 13 | 27600 | 18200 | 8.1 | Yes | 214622373 | Yes-Both | No | USA
EL17XP1-030-230A** | CK40CT-36A-0*+TDR | SL280UH060NV36A | R-410A | - - - | - - - | - - - | - - - | 18400 | - - - | 30000 | 16.2 | 13 | 28000 | 18400 | 8.1 | Yes | 214622374 | Yes-Both | No | USA
EL17XP1-030-230A** | CK40CT-36A-0*+TDR | SL280UH070V36A | R-410A | - - - | - - - | - - - | - - - | 18400 | - - - | 30000 | 15.8 | 13 | 28200 | 18400 | 8.1 | Yes | 214622375 | Yes-Both | No | USA
EL17XP1-030-230A** | CK40CT-36A-0*+TDR | SL280UH070XV36A | R-410A | - - - | - - - | - - - | - - - | 18400 | - - - | 30000 | 15.8 | 13 | 28200 | 18400 | 8.1 | Yes | 214622376 | Yes-Both | No | USA
EL17XP1-030-230A** | CK40CT-36B-0*+TDR | - - - | R-410A | - - - | - - - | - - - | - - - | 19200 | - - - | 29400 | 14.3 | 11.7 | 29000 | 19200 | 8.1 | No | 214622377 | No | N/A | USA,Canada
EL17XP1-030-230A** | CK40CT-36B-0*+TDR | EL180UH080NE48B | R-410A | - - - | - - - | - - - | - - - | 18600 | - - - | 30000 | 15.6 | 12.5 | 28400 | 18600 | 8.1 | Yes | 214622378 | Yes-Both | No | USA
EL17XP1-030-230A** | CK40CT-36B-0*+TDR | EL195UH040NE36B | R-410A | - - - | - - - | - - - | - - - | 18400 | - - - | 29400 | 15.6 | 12.5 | 27800 | 18400 | 8 | No | 214622379 | Yes-South | N/A | USA,Canada
EL17XP1-030-230A** | CK40CT-36B-0*+TDR | EL195UH060NE36B | R-410A | - - - | - - - | - - - | - - - | 18200 | - - - | 29600 | 15.8 | 13 | 28000 | 18200 | 8.1 | Yes | 214622380 | Yes-Both | No | USA,Canada
EL17XP1-030-230A** | CK40CT-36B-0*+TDR | EL196UH030XE36B | R-410A | - - - | - - - | - - - | - - - | 18200 | - - - | 29200 | 15.6 | 12.5 | 27800 | 18200 | 8 | No | 214622381 | Yes-South | N/A | USA,Canada
EL17XP1-030-230A** | CK40CT-36B-0*+TDR | EL196UH045XE36B | R-410A | - - - | - - - | - - - | - - - | 18400 | - - - | 29400 | 15.6 | 12.5 | 27800 | 18400 | 8.1 | Yes | 214622382 | Yes-Both | No | USA,Canada
EL17XP1-030-230A** | CK40CT-36B-0*+TDR | EL196UH070XE36B | R-410A | - - - | - - - | - - - | - - - | 18200 | - - - | 29400 | 15.6 | 13 | 27800 | 18200 | 8.1 | Yes | 214622383 | Yes-Both | No | USA,Canada
EL17XP1-030-230A** | CK40CT-36B-0*+TDR | EL280UH090E36B | R-410A | - - - | - - - | - - - | - - - | 18200 | - - - | 29800 | 16.2 | 13 | 27800 | 18200 | 8.1 | Yes | 214622384 | Yes-Both | No | USA
EL17XP1-030-230A** | CK40CT-36B-0*+TDR | EL280UH090E48B | R-410A | - - - | - - - | - - - | - - - | 18000 | - - - | 29400 | 16.2 | 13 | 27600 | 18000 | 8.1 | Yes | 214622385 | Yes-Both | No | USA
EL17XP1-030-230A** | CK40CT-36B-0*+TDR | EL280UH090XE48B | R-410A | - - - | - - - | - - - | - - - | 18000 | - - - | 29400 | 16.2 | 13 | 27600 | 18000 | 8.1 | Yes | 214622386 | Yes-Both | No | USA
EL17XP1-030-230A** | CK40CT-36B-0*+TDR | EL297UH045XE36B | R-410A | - - - | - - - | - - - | - - - | 18200 | - - - | 29400 | 15.8 | 13 | 27800 | 18200 | 8.1 | Yes | 214622387 | Yes-Both | No | USA,Canada
EL17XP1-030-230A** | CK40CT-36B-0*+TDR | EL297UH045XV36B | R-410A | - - - | - - - | - - - | - - - | 18400 | - - - | 29800 | 15.6 | 13 | 28000 | 18400 | 8.1 | Yes | 214622388 | Yes-Both | No | USA,Canada
EL17XP1-030-230A** | CK40CT-36B-0*+TDR | EL297UH070XE36B | R-410A | - - - | - - - | - - - | - - - | 18200 | - - - | 29400 | 15.8 | 12.9 | 27800 | 18200 | 8 | Yes | 214622389 | Yes-South | No | USA
EL17XP1-030-230A** | CK40CT-36B-0*+TDR | EL297UH070XV36B | R-410A | - - - | - - - | - - - | - - - | 18400 | - - - | 30000 | 16 | 13 | 28000 | 18400 | 8.1 | Yes | 214622390 | Yes-Both | No | USA,Canada
EL17XP1-030-230A** | CK40CT-36B-0*+TDR | ML180UH070E36B | R-410A | - - - | - - - | - - - | - - - | 18200 | - - - | 29600 | 16 | 13 | 27800 | 18200 | 8.1 | Yes | 214622391 | Yes-Both | No | USA
EL17XP1-030-230A** | CK40CT-36B-0*+TDR | ML180UH070V36B | R-410A | - - - | - - - | - - - | - - - | 18400 | - - - | 30000 | 16.2 | 13 | 28000 | 18400 | 8.1 | Yes | 214622392 | Yes-Both | No | USA
EL17XP1-030-230A** | CK40CT-36B-0*+TDR | ML180UH070V48B | R-410A | - - - | - - - | - - - | - - - | 18400 | - - - | 30000 | 16.2 | 13 | 28200 | 18400 | 8.1 | Yes | 214622393 | Yes-Both | No | USA
EL17XP1-030-230A** | CK40CT-36B-0*+TDR | ML180UH090E48B | R-410A | - - - | - - - | - - - | - - - | 18000 | - - - | 29200 | 16.2 | 13 | 27600 | 18000 | 8.1 | Yes | 214622394 | Yes-Both | No | USA
EL17XP1-030-230A** | CK40CT-36B-0*+TDR | ML180UH090V48B | R-410A | - - - | - - - | - - - | - - - | 18400 | - - - | 29800 | 16 | 13 | 28000 | 18400 | 8.1 | Yes | 214622395 | Yes-Both | No | USA
EL17XP1-030-230A** | CK40CT-36B-0*+TDR | ML193UH030XE36B | R-410A | - - - | - - - | - - - | - - - | 18200 | - - - | 29600 | 15.8 | 13 | 28000 | 18200 | 8.1 | Yes | 214622396 | Yes-Both | No | USA,Canada
EL17XP1-030-230A** | CK40CT-36B-0*+TDR | ML193UH045XE36B | R-410A | - - - | - - - | - - - | - - - | 18200 | - - - | 29400 | 15.8 | 13 | 27800 | 18200 | 8.1 | Yes | 214622397 | Yes-Both | No | USA,Canada
EL17XP1-030-230A** | CK40CT-36B-0*+TDR | ML193UH070XE36B | R-410A | - - - | - - - | - - - | - - - | 18200 | - - - | 29400 | 16 | 13 | 27600 | 18200 | 8.1 | Yes | 214622398 | Yes-Both | No | USA,Canada
EL17XP1-030-230A** | CK40CT-36B-0*+TDR | ML196UH030XE36B | R-410A | - - - | - - - | - - - | - - - | 18200 | - - - | 29200 | 15.6 | 12.5 | 27800 | 18200 | 8 | No | 214622399 | Yes-South | N/A | USA,Canada
EL17XP1-030-230A** | CK40CT-36B-0*+TDR | ML196UH045XE36B | R-410A | - - - | - - - | - - - | - - - | 18400 | - - - | 29400 | 15.6 | 12.5 | 27800 | 18400 | 8.1 | Yes | 214622400 | Yes-Both | No | USA,Canada
EL17XP1-030-230A** | CK40CT-36B-0*+TDR | ML196UH070XE36B | R-410A | - - - | - - - | - - - | - - - | 18200 | - - - | 29400 | 15.6 | 13 | 27800 | 18200 | 8.1 | Yes | 214622401 | Yes-Both | No | USA,Canada
EL17XP1-030-230A** | CK40CT-36B-0*+TDR | ML196UH070XE48B | R-410A | - - - | - - - | - - - | - - - | 18200 | - - - | 29200 | 15.6 | 12.5 | 27800 | 18200 | 8 | No | 214622402 | Yes-South | N/A | USA,Canada
EL17XP1-030-230A** | CK40CT-36B-0*+TDR | ML296UH045XV36B | R-410A | - - - | - - - | - - - | - - - | 18400 | - - - | 29800 | 15.6 | 12.5 | 28200 | 18400 | 8.1 | Yes | 214622403 | Yes-Both | No | USA,Canada
EL17XP1-030-230A** | CK40CT-36B-0*+TDR | ML296UH070XV36B | R-410A | - - - | - - - | - - - | - - - | 18600 | - - - | 29800 | 15.4 | 12.5 | 28200 | 18600 | 8.1 | Yes | 214622404 | Yes-Both | No | USA,Canada
EL17XP1-030-230A** | CK40CT-36B-0*+TDR | SL280UH080NV48B | R-410A | - - - | - - - | - - - | - - - | 18400 | - - - | 30000 | 16.2 | 13 | 28000 | 18400 | 8.1 | Yes | 214622405 | Yes-Both | No | USA
EL17XP1-030-230A** | CK40CT-36B-0*+TDR | SL280UH090V36B | R-410A | - - - | - - - | - - - | - - - | 18400 | - - - | 30000 | 16.2 | 13 | 28000 | 18400 | 8.1 | Yes | 214622406 | Yes-Both | No | USA
EL17XP1-030-230A** | CK40CT-36B-0*+TDR | SL280UH090V48B | R-410A | - - - | - - - | - - - | - - - | 18400 | - - - | 30000 | 16 | 13 | 28200 | 18400 | 8.1 | Yes | 214622407 | Yes-Both | No | USA
EL17XP1-030-230A** | CK40CT-36B-0*+TDR | SL297UH040NV36B | R-410A | - - - | - - - | - - - | - - - | 18400 | - - - | 30000 | 16 | 13 | 28200 | 18400 | 8.1 | Yes | 214622408 | Yes-Both | No | USA,Canada
EL17XP1-030-230A** | CK40CT-36B-0*+TDR | SL297UH060NV36B | R-410A | - - - | - - - | - - - | - - - | 18400 | - - - | 29800 | 15.8 | 13 | 28200 | 18400 | 8.1 | Yes | 214622409 | Yes-Both | No | USA,Canada
EL17XP1-030-230A** | CK40CT-36B-0*+TDR | SLP99UH070XV36B | R-410A | - - - | - - - | - - - | - - - | 18400 | - - - | 30000 | 16 | 13 | 28000 | 18400 | 8.1 | Yes | 214622410 | Yes-Both | No | USA,Canada
EL17XP1-030-230A** | CK40DT-42B-0*+TDR | - - - | R-410A | - - - | - - - | - - - | - - - | 20000 | - - - | 29200 | 14.4 | 11.7 | 30000 | 20000 | 8.4 | No | 214622296 | No | N/A | USA
EL17XP1-030-230A** | CK40DT-42B-0*+TDR | EL280DF090E48B | R-410A | - - - | - - - | - - - | - - - | 19400 | - - - | 30000 | 15.8 | 13 | 30000 | 19400 | 8.6 | Yes | 214622299 | Yes-Both | No | USA
EL17XP1-030-230A** | CK40DT-42B-0*+TDR | EL297DF045XE36B | R-410A | - - - | - - - | - - - | - - - | 19300 | - - - | 29400 | 15.6 | 13 | 29800 | 19300 | 8.5 | Yes | 214622300 | Yes-Both | No | USA,Canada
EL17XP1-030-230A** | CK40DT-42B-0*+TDR | EL297DF045XV36B | R-410A | - - - | - - - | - - - | - - - | 19500 | - - - | 29800 | 15.6 | 13 | 30000 | 19500 | 8.6 | Yes | 214622301 | Yes-Both | No | USA,Canada
EL17XP1-030-230A** | CK40DT-42B-0*+TDR | EL297DF070XE48B | R-410A | - - - | - - - | - - - | - - - | 19400 | - - - | 29400 | 15.6 | 13 | 30000 | 19400 | 8.5 | Yes | 214622302 | Yes-Both | No | USA
EL17XP1-030-230A** | CK40DT-42B-0*+TDR | EL297DF070XV48B | R-410A | - - - | - - - | - - - | - - - | 19800 | - - - | 29600 | 14.7 | 11.7 | 30000 | 19800 | 8.5 | No | 214622303 | No | N/A | USA
EL17XP1-030-230A** | CK40DT-42B-0*+TDR | ML180DF070E36B | R-410A | - - - | - - - | - - - | - - - | 19500 | - - - | 30000 | 15.8 | 13 | 30000 | 19500 | 8.6 | Yes | 214622304 | Yes-Both | No | USA
EL17XP1-030-230A** | CK40DT-42B-0*+TDR | ML180DF090E48B | R-410A | - - - | - - - | - - - | - - - | 19200 | - - - | 29800 | 16.2 | 13.5 | 30000 | 19200 | 8.6 | Yes | 214622305 | Yes-Both | No | USA
EL17XP1-030-230A** | CK40DT-42B-0*+TDR | ML193DF045XE36B | R-410A | - - - | - - - | - - - | - - - | 19500 | - - - | 29800 | 15.8 | 13 | 30000 | 19500 | 8.6 | Yes | 214622306 | Yes-Both | No | USA
EL17XP1-030-230A** | CK40DT-42B-0*+TDR | ML193DF070XE36B | R-410A | - - - | - - - | - - - | - - - | 19500 | - - - | 29800 | 15.8 | 13 | 30000 | 19500 | 8.6 | Yes | 214622307 | Yes-Both | No | USA
EL17XP1-030-230A** | CK40DT-42B-0*+TDR | ML196DF045XE36B | R-410A | - - - | - - - | - - - | - - - | 19600 | - - - | 29800 | 15.4 | 13 | 30000 | 19600 | 8.6 | Yes | 214622308 | Yes-Both | No | USA,Canada
EL17XP1-030-230A** | CK40DT-42B-0*+TDR | ML196DF070XE48B | R-410A | - - - | - - - | - - - | - - - | 19500 | - - - | 29600 | 15.6 | 13 | 30000 | 19500 | 8.6 | Yes | 214622309 | Yes-Both | No | USA,Canada
EL17XP1-030-230A** | CK40DT-42B-0*+TDR | ML296DF045XV36B | R-410A | - - - | - - - | - - - | - - - | 19600 | - - - | 29400 | 15.2 | 12.5 | 30000 | 19600 | 8.5 | Yes | 214622310 | Yes-Both | No | USA,Canada
EL17XP1-030-230A** | CK40DT-42B-0*+TDR | ML296DF070XV48B | R-410A | - - - | - - - | - - - | - - - | 19500 | - - - | 29600 | 15.6 | 13 | 30000 | 19500 | 8.5 | Yes | 214622311 | Yes-Both | No | USA,Canada
EL17XP1-030-230A** | CK40DT-42B-0*+TDR | SL280DF060NV36B | R-410A | - - - | - - - | - - - | - - - | 19600 | - - - | 29800 | 15.4 | 12.5 | 30000 | 19600 | 8.6 | Yes | 214622312 | Yes-Both | No | USA
EL17XP1-030-230A** | CK40DT-42B-0*+TDR | SL280DF090V48B | R-410A | - - - | - - - | - - - | - - - | 19500 | - - - | 29800 | 15.6 | 13 | 30000 | 19500 | 8.6 | Yes | 214622313 | Yes-Both | No | USA
EL17XP1-030-230A** | CK40DT-42B-0*+TDR | SLP99DF070XV36B | R-410A | - - - | - - - | - - - | - - - | 19600 | - - - | 29800 | 15.6 | 13 | 30000 | 19600 | 8.6 | Yes | 214622314 | Yes-Both | No | USA,Canada
EL17XP1-030-230A** | CK40HT-30A-0*+TDR | EL180UH040NE36A | R-410A | - - - | - - - | - - - | - - - | 18200 | - - - | 29000 | 15.2 | 12.5 | 28400 | 18200 | 7.8 | Yes | 214622207 | Yes-South | No | USA
EL17XP1-030-230A** | CK40HT-30A-0*+TDR | EL180UH060NE36A | R-410A | - - - | - - - | - - - | - - - | 18200 | - - - | 29000 | 15.2 | 12.5 | 28400 | 18200 | 7.8 | Yes | 214622208 | Yes-South | No | USA
EL17XP1-030-230A** | CK40HT-30A-0*+TDR | EL280UH045E36A | R-410A | - - - | - - - | - - - | - - - | 17800 | - - - | 28600 | 15.8 | 13 | 27800 | 17800 | 7.8 | Yes | 214622209 | Yes-South | No | USA
EL17XP1-030-230A** | CK40HT-30A-0*+TDR | EL280UH070E36A | R-410A | - - - | - - - | - - - | - - - | 17800 | - - - | 28400 | 15.6 | 13 | 27800 | 17800 | 7.5 | No | 214622210 | No | N/A | USA
EL17XP1-030-230A** | CK40HT-30A-0*+TDR | EL280UH070XE36A | R-410A | - - - | - - - | - - - | - - - | 17800 | - - - | 28400 | 15.6 | 13 | 27800 | 17800 | 7.5 | No | 214622211 | No | N/A | USA
EL17XP1-030-230A** | CK40HT-30A-0*+TDR | ML180UH030V36A | R-410A | - - - | - - - | - - - | - - - | 18000 | - - - | 29000 | 15.6 | 12.5 | 28200 | 18000 | 7.8 | Yes | 214622212 | Yes-South | No | USA
EL17XP1-030-230A** | CK40HT-30A-0*+TDR | ML180UH045E36A | R-410A | - - - | - - - | - - - | - - - | 17600 | - - - | 28400 | 15.8 | 13 | 27600 | 17600 | 7.5 | No | 214622213 | No | N/A | USA
EL17XP1-030-230A** | CK40HT-30A-0*+TDR | ML180UH045V36A | R-410A | - - - | - - - | - - - | - - - | 18000 | - - - | 29000 | 15.6 | 12.5 | 28200 | 18000 | 7.8 | Yes | 214622214 | Yes-South | No | USA
EL17XP1-030-230A** | CK40HT-30A-0*+TDR | ML180UH070E36A | R-410A | - - - | - - - | - - - | - - - | 17800 | - - - | 28400 | 15.8 | 13 | 27800 | 17800 | 7.5 | No | 214622215 | No | N/A | USA
EL17XP1-030-230A** | CK40HT-30A-0*+TDR | ML180UH070V36A | R-410A | - - - | - - - | - - - | - - - | 18000 | - - - | 28800 | 15.6 | 12.5 | 28200 | 18000 | 7.8 | Yes | 214622216 | Yes-South | No | USA
EL17XP1-030-230A** | CK40HT-30A-0*+TDR | ML180UH070XE36A | R-410A | - - - | - - - | - - - | - - - | 17800 | - - - | 28400 | 15.8 | 13 | 27800 | 17800 | 7.5 | No | 214622217 | No | N/A | USA
EL17XP1-030-230A** | CK40HT-30A-0*+TDR | SL280UH060NV36A | R-410A | - - - | - - - | - - - | - - - | 18000 | - - - | 29000 | 15.8 | 13 | 28200 | 18000 | 7.8 | Yes | 214622218 | Yes-South | No | USA
EL17XP1-030-230A** | CK40HT-30A-0*+TDR | SL280UH070V36A | R-410A | - - - | - - - | - - - | - - - | 18000 | - - - | 28800 | 15.6 | 12.5 | 28200 | 18000 | 7.8 | Yes | 214622219 | Yes-South | No | USA
EL17XP1-030-230A** | CK40HT-30A-0*+TDR | SL280UH070XV36A | R-410A | - - - | - - - | - - - | - - - | 18000 | - - - | 28800 | 15.6 | 12.5 | 28200 | 18000 | 7.8 | Yes | 214622220 | Yes-South | No | USA
EL17XP1-030-230A** | CK40HT-30B-0*+TDR | - - - | R-410A | - - - | - - - | - - - | - - - | 18600 | - - - | 29200 | 14.3 | 11.7 | 28800 | 18600 | 7.8 | No | 214622221 | No | N/A | USA,Canada
EL17XP1-030-230A** | CK40HT-30B-0*+TDR | EL180UH080NE48B | R-410A | - - - | - - - | - - - | - - - | 17600 | - - - | 28800 | 15.8 | 13 | 27400 | 17600 | 7.8 | Yes | 214622222 | Yes-South | No | USA
EL17XP1-030-230A** | CK40HT-30B-0*+TDR | EL195UH040NE36B | R-410A | - - - | - - - | - - - | - - - | 17800 | - - - | 29200 | 15.6 | 13 | 27800 | 17800 | 7.8 | Yes | 214622223 | Yes-South | No | USA,Canada
EL17XP1-030-230A** | CK40HT-30B-0*+TDR | EL195UH060NE36B | R-410A | - - - | - - - | - - - | - - - | 17800 | - - - | 29400 | 15.8 | 13 | 27800 | 17800 | 7.8 | Yes | 214622224 | Yes-South | No | USA,Canada
EL17XP1-030-230A** | CK40HT-30B-0*+TDR | EL196UH030XE36B | R-410A | - - - | - - - | - - - | - - - | 17800 | - - - | 29200 | 15.6 | 13 | 27600 | 17800 | 7.8 | Yes | 214622225 | Yes-South | No | USA,Canada
EL17XP1-030-230A** | CK40HT-30B-0*+TDR | EL196UH045XE36B | R-410A | - - - | - - - | - - - | - - - | 17800 | - - - | 29200 | 15.6 | 13 | 27800 | 17800 | 7.8 | Yes | 214622226 | Yes-South | No | USA,Canada
EL17XP1-030-230A** | CK40HT-30B-0*+TDR | EL196UH070XE36B | R-410A | - - - | - - - | - - - | - - - | 17800 | - - - | 29200 | 15.6 | 13 | 27800 | 17800 | 7.8 | Yes | 214622227 | Yes-South | No | USA,Canada
EL17XP1-030-230A** | CK40HT-30B-0*+TDR | EL280UH090E36B | R-410A | - - - | - - - | - - - | - - - | 17600 | - - - | 29600 | 16.2 | 13 | 27800 | 17600 | 8 | Yes | 214622228 | Yes-South | No | USA
EL17XP1-030-230A** | CK40HT-30B-0*+TDR | EL280UH090E48B | R-410A | - - - | - - - | - - - | - - - | 17400 | - - - | 29200 | 16.2 | 13 | 27400 | 17400 | 7.8 | Yes | 214622229 | Yes-South | No | USA
EL17XP1-030-230A** | CK40HT-30B-0*+TDR | EL280UH090XE48B | R-410A | - - - | - - - | - - - | - - - | 17400 | - - - | 29200 | 16.2 | 13 | 27400 | 17400 | 7.8 | Yes | 214622230 | Yes-South | No | USA
EL17XP1-030-230A** | CK40HT-30B-0*+TDR | EL297UH045XE36B | R-410A | - - - | - - - | - - - | - - - | 17600 | - - - | 29400 | 15.8 | 13 | 27600 | 17600 | 7.8 | Yes | 214622231 | Yes-South | No | USA,Canada
EL17XP1-030-230A** | CK40HT-30B-0*+TDR | EL297UH045XV36B | R-410A | - - - | - - - | - - - | - - - | 17800 | - - - | 29600 | 15.6 | 13 | 28000 | 17800 | 7.8 | Yes | 214622232 | Yes-South | No | USA,Canada
EL17XP1-030-230A** | CK40HT-30B-0*+TDR | EL297UH070XE36B | R-410A | - - - | - - - | - - - | - - - | 17600 | - - - | 29200 | 15.6 | 13 | 27600 | 17600 | 7.8 | Yes | 214622233 | Yes-South | No | USA
EL17XP1-030-230A** | CK40HT-30B-0*+TDR | EL297UH070XV36B | R-410A | - - - | - - - | - - - | - - - | 17800 | - - - | 29800 | 15.8 | 13 | 28000 | 17800 | 8 | Yes | 214622234 | Yes-South | No | USA,Canada
EL17XP1-030-230A** | CK40HT-30B-0*+TDR | ML180UH070E36B | R-410A | - - - | - - - | - - - | - - - | 17400 | - - - | 29000 | 16.2 | 13 | 27200 | 17400 | 7.8 | Yes | 214622235 | Yes-South | No | USA
EL17XP1-030-230A** | CK40HT-30B-0*+TDR | ML180UH070V36B | R-410A | - - - | - - - | - - - | - - - | 17800 | - - - | 29800 | 16.2 | 13 | 28000 | 17800 | 8 | Yes | 214622236 | Yes-South | No | USA
EL17XP1-030-230A** | CK40HT-30B-0*+TDR | ML180UH070V48B | R-410A | - - - | - - - | - - - | - - - | 17800 | - - - | 30000 | 16.2 | 13 | 28000 | 17800 | 8 | Yes | 214622237 | Yes-South | No | USA
EL17XP1-030-230A** | CK40HT-30B-0*+TDR | ML180UH090E48B | R-410A | - - - | - - - | - - - | - - - | 17400 | - - - | 29200 | 16.2 | 13 | 27400 | 17400 | 7.8 | Yes | 214622238 | Yes-South | No | USA
EL17XP1-030-230A** | CK40HT-30B-0*+TDR | ML180UH090V48B | R-410A | - - - | - - - | - - - | - - - | 17800 | - - - | 29800 | 16 | 13 | 28000 | 17800 | 8 | Yes | 214622239 | Yes-South | No | USA
EL17XP1-030-230A** | CK40HT-30B-0*+TDR | ML193UH030XE36B | R-410A | - - - | - - - | - - - | - - - | 17800 | - - - | 29400 | 15.8 | 13 | 27800 | 17800 | 7.8 | Yes | 214622240 | Yes-South | No | USA
EL17XP1-030-230A** | CK40HT-30B-0*+TDR | ML193UH045XE36B | R-410A | - - - | - - - | - - - | - - - | 17600 | - - - | 29400 | 15.8 | 13 | 27600 | 17600 | 7.8 | Yes | 214622241 | Yes-South | No | USA
EL17XP1-030-230A** | CK40HT-30B-0*+TDR | ML193UH070XE36B | R-410A | - - - | - - - | - - - | - - - | 17600 | - - - | 29200 | 16 | 13 | 27600 | 17600 | 7.8 | Yes | 214622242 | Yes-South | No | USA
EL17XP1-030-230A** | CK40HT-30B-0*+TDR | ML196UH030XE36B | R-410A | - - - | - - - | - - - | - - - | 17800 | - - - | 29200 | 15.6 | 13 | 27600 | 17800 | 7.8 | Yes | 214622243 | Yes-South | No | USA,Canada
EL17XP1-030-230A** | CK40HT-30B-0*+TDR | ML196UH045XE36B | R-410A | - - - | - - - | - - - | - - - | 17800 | - - - | 29200 | 15.6 | 13 | 27800 | 17800 | 7.8 | Yes | 214622244 | Yes-South | No | USA,Canada
EL17XP1-030-230A** | CK40HT-30B-0*+TDR | ML196UH070XE36B | R-410A | - - - | - - - | - - - | - - - | 17800 | - - - | 29200 | 15.6 | 13 | 27800 | 17800 | 7.8 | Yes | 214622245 | Yes-South | No | USA,Canada
EL17XP1-030-230A** | CK40HT-30B-0*+TDR | ML196UH070XE48B | R-410A | - - - | - - - | - - - | - - - | 17600 | - - - | 29200 | 15.6 | 13 | 27600 | 17600 | 7.8 | Yes | 214622246 | Yes-South | No | USA,Canada
EL17XP1-030-230A** | CK40HT-30B-0*+TDR | ML296UH045XV36B | R-410A | - - - | - - - | - - - | - - - | 18000 | - - - | 29600 | 15.6 | 12.5 | 28000 | 18000 | 7.8 | Yes | 214622247 | Yes-South | No | USA,Canada
EL17XP1-030-230A** | CK40HT-30B-0*+TDR | ML296UH070XV36B | R-410A | - - - | - - - | - - - | - - - | 18000 | - - - | 29600 | 15.4 | 12.5 | 28000 | 18000 | 7.8 | Yes | 214622248 | Yes-South | No | USA,Canada
EL17XP1-030-230A** | CK40HT-30B-0*+TDR | SL280UH080NV48B | R-410A | - - - | - - - | - - - | - - - | 17800 | - - - | 29800 | 16.2 | 13 | 27800 | 17800 | 8 | Yes | 214622249 | Yes-South | No | USA
EL17XP1-030-230A** | CK40HT-30B-0*+TDR | SL280UH090V36B | R-410A | - - - | - - - | - - - | - - - | 17800 | - - - | 29800 | 16.2 | 13 | 27800 | 17800 | 8 | Yes | 214622250 | Yes-South | No | USA
EL17XP1-030-230A** | CK40HT-30B-0*+TDR | SL280UH090V48B | R-410A | - - - | - - - | - - - | - - - | 17800 | - - - | 29800 | 16 | 13 | 28000 | 17800 | 8 | Yes | 214622251 | Yes-South | No | USA
EL17XP1-030-230A** | CK40HT-30B-0*+TDR | SL297UH040NV36B | R-410A | - - - | - - - | - - - | - - - | 17800 | - - - | 29800 | 15.8 | 13 | 28000 | 17800 | 8 | Yes | 214622252 | Yes-South | No | USA,Canada
EL17XP1-030-230A** | CK40HT-30B-0*+TDR | SL297UH060NV36B | R-410A | - - - | - - - | - - - | - - - | 17800 | - - - | 29800 | 15.8 | 13 | 28000 | 17800 | 8 | Yes | 214622253 | Yes-South | No | USA,Canada
EL17XP1-030-230A** | CK40HT-30B-0*+TDR | SLP99UH070XV36B | R-410A | - - - | - - - | - - - | - - - | 17800 | - - - | 29800 | 15.8 | 13 | 28000 | 17800 | 8 | Yes | 214622254 | Yes-South | No | USA,Canada
EL17XP1-030-230A** | CK40HT-36C-0*+TDR | EL180UH100NE60C | R-410A | - - - | - - - | - - - | - - - | 18800 | - - - | 28800 | 15.4 | 12.5 | 28400 | 18800 | 8.3 | Yes | 214622255 | Yes-Both | No | USA
EL17XP1-030-230A** | CK40HT-36C-0*+TDR | EL195UH080NE48C | R-410A | - - - | - - - | - - - | - - - | 18400 | - - - | 28200 | 15.4 | 12.5 | 28000 | 18400 | 8.3 | Yes | 214622256 | Yes-Both | No | USA,Canada
EL17XP1-030-230A** | CK40HT-36C-0*+TDR | EL195UH100NE60C | R-410A | - - - | - - - | - - - | - - - | 18800 | - - - | 29400 | 15.4 | 12.5 | 28800 | 18800 | 8.5 | Yes | 214622257 | Yes-Both | No | USA,Canada
EL17XP1-030-230A** | CK40HT-36C-0*+TDR | EL196UH090XE48C | R-410A | - - - | - - - | - - - | - - - | 18400 | - - - | 28200 | 15.6 | 12.5 | 28000 | 18400 | 8.3 | Yes | 214622258 | Yes-Both | No | USA,Canada
EL17XP1-030-230A** | CK40HT-36C-0*+TDR | EL196UH110XE60C | R-410A | - - - | - - - | - - - | - - - | 18800 | - - - | 29400 | 15.6 | 12.5 | 28800 | 18800 | 8.5 | Yes | 214622259 | Yes-Both | No | USA,Canada
EL17XP1-030-230A** | CK40HT-36C-0*+TDR | EL280UH110E48C | R-410A | - - - | - - - | - - - | - - - | 18400 | - - - | 28400 | 15.8 | 13 | 28000 | 18400 | 8.3 | Yes | 214622260 | Yes-Both | No | USA
EL17XP1-030-230A** | CK40HT-36C-0*+TDR | EL280UH110E60C | R-410A | - - - | - - - | - - - | - - - | 18800 | - - - | 29400 | 15.6 | 12.5 | 28800 | 18800 | 8.5 | Yes | 214622261 | Yes-Both | No | USA
EL17XP1-030-230A** | CK40HT-36C-0*+TDR | EL280UH110XE60C | R-410A | - - - | - - - | - - - | - - - | 18800 | - - - | 29400 | 15.6 | 12.5 | 28800 | 18800 | 8.5 | Yes | 214622262 | Yes-Both | No | USA
EL17XP1-030-230A** | CK40HT-36C-0*+TDR | EL297UH090XE48C | R-410A | - - - | - - - | - - - | - - - | 18400 | - - - | 28600 | 15.8 | 13 | 28000 | 18400 | 8.3 | Yes | 214622263 | Yes-Both | No | USA
EL17XP1-030-230A** | CK40HT-36C-0*+TDR | EL297UH090XV36C | R-410A | - - - | - - - | - - - | - - - | 18600 | - - - | 28800 | 15.6 | 12.5 | 28200 | 18600 | 8.3 | Yes | 214622264 | Yes-Both | No | USA,Canada
EL17XP1-030-230A** | CK40HT-36C-0*+TDR | EL297UH090XV48C | R-410A | - - - | - - - | - - - | - - - | 18400 | - - - | 28600 | 15.6 | 13 | 28200 | 18400 | 8.3 | Yes | 214622265 | Yes-Both | No | USA,Canada
EL17XP1-030-230A** | CK40HT-36C-0*+TDR | EL297UH090XV60C | R-410A | - - - | - - - | - - - | - - - | 19400 | - - - | 30000 | 14.7 | 12.2 | 29400 | 19400 | 8.5 | No | 214622266 | No | N/A | USA,Canada
EL17XP1-030-230A** | CK40HT-36C-0*+TDR | EL297UH110XE60C | R-410A | - - - | - - - | - - - | - - - | 18800 | - - - | 29400 | 15.6 | 12.5 | 28800 | 18800 | 8.5 | Yes | 214622267 | Yes-Both | No | USA,Canada
EL17XP1-030-230A** | CK40HT-36C-0*+TDR | EL297UH110XV48C | R-410A | - - - | - - - | - - - | - - - | 18600 | - - - | 29000 | 15.6 | 12.5 | 28400 | 18600 | 8.3 | Yes | 214622268 | Yes-Both | No | USA,Canada
EL17XP1-030-230A** | CK40HT-36C-0*+TDR | EL297UH110XV60C | R-410A | - - - | - - - | - - - | - - - | 19200 | - - - | 30000 | 15.2 | 12.5 | 29200 | 19200 | 8.5 | Yes | 214622269 | Yes-Both | No | USA,Canada
EL17XP1-030-230A** | CK40HT-36C-0*+TDR | ML180UH090E60C | R-410A | - - - | - - - | - - - | - - - | 18800 | - - - | 29400 | 15.8 | 13 | 28600 | 18800 | 8.5 | Yes | 214622270 | Yes-Both | No | USA
EL17XP1-030-230A** | CK40HT-36C-0*+TDR | ML180UH110E60C | R-410A | - - - | - - - | - - - | - - - | 18600 | - - - | 29000 | 15.6 | 13 | 28400 | 18600 | 8.3 | Yes | 214622271 | Yes-Both | No | USA
EL17XP1-030-230A** | CK40HT-36C-0*+TDR | ML180UH110V60C | R-410A | - - - | - - - | - - - | - - - | 19000 | - - - | 30000 | 15.6 | 12.5 | 29200 | 19000 | 8.5 | Yes | 214622272 | Yes-Both | No | USA
EL17XP1-030-230A** | CK40HT-36C-0*+TDR | ML193UH090XE36C | R-410A | - - - | - - - | - - - | - - - | 18600 | - - - | 28800 | 15.6 | 13 | 28200 | 18600 | 8.3 | Yes | 214622273 | Yes-Both | No | USA,Canada
EL17XP1-030-230A** | CK40HT-36C-0*+TDR | ML193UH090XE48C | R-410A | - - - | - - - | - - - | - - - | 18600 | - - - | 28800 | 15.6 | 12.5 | 28400 | 18600 | 8.3 | Yes | 214622274 | Yes-Both | No | USA,Canada
EL17XP1-030-230A** | CK40HT-36C-0*+TDR | ML193UH110XE48C | R-410A | - - - | - - - | - - - | - - - | 18600 | - - - | 28800 | 15.8 | 13 | 28200 | 18600 | 8.3 | Yes | 214622275 | Yes-Both | No | USA,Canada
EL17XP1-030-230A** | CK40HT-36C-0*+TDR | ML193UH110XE60C | R-410A | - - - | - - - | - - - | - - - | 18800 | - - - | 29200 | 15.6 | 12.5 | 28600 | 18800 | 8.5 | Yes | 214622276 | Yes-Both | No | USA,Canada
EL17XP1-030-230A** | CK40HT-36C-0*+TDR | ML196UH090XE36C | R-410A | - - - | - - - | - - - | - - - | 18600 | - - - | 28800 | 15.4 | 12.5 | 28400 | 18600 | 8.3 | Yes | 214622277 | Yes-Both | No | USA,Canada
EL17XP1-030-230A** | CK40HT-36C-0*+TDR | ML196UH090XE48C | R-410A | - - - | - - - | - - - | - - - | 18400 | - - - | 28200 | 15.6 | 12.5 | 28000 | 18400 | 8.3 | Yes | 214622278 | Yes-Both | No | USA,Canada
EL17XP1-030-230A** | CK40HT-36C-0*+TDR | ML196UH090XE60C | R-410A | - - - | - - - | - - - | - - - | 18800 | - - - | 29200 | 15.6 | 12.5 | 28600 | 18800 | 8.5 | Yes | 214622279 | Yes-Both | No | USA,Canada
EL17XP1-030-230A** | CK40HT-36C-0*+TDR | ML196UH110XE60C | R-410A | - - - | - - - | - - - | - - - | 18800 | - - - | 29400 | 15.6 | 12.5 | 28800 | 18800 | 8.5 | Yes | 214622280 | Yes-Both | No | USA,Canada
EL17XP1-030-230A** | CK40HT-36C-0*+TDR | ML296UH090XV48C | R-410A | - - - | - - - | - - - | - - - | 18600 | - - - | 28600 | 15.4 | 12.5 | 28200 | 18600 | 8.3 | Yes | 214622281 | Yes-Both | No | USA,Canada
EL17XP1-030-230A** | CK40HT-36C-0*+TDR | ML296UH110XV60C | R-410A | - - - | - - - | - - - | - - - | 18800 | - - - | 29600 | 15.6 | 13 | 28800 | 18800 | 8.5 | Yes | 214622282 | Yes-Both | No | USA,Canada
EL17XP1-030-230A** | CK40HT-36C-0*+TDR | SL280UH080NV60C | R-410A | - - - | - - - | - - - | - - - | 19000 | - - - | 30000 | 15.6 | 13 | 29000 | 19000 | 8.5 | Yes | 214622283 | Yes-Both | No | USA
EL17XP1-030-230A** | CK40HT-36C-0*+TDR | SL280UH090V60C | R-410A | - - - | - - - | - - - | - - - | 19400 | - - - | 30000 | 14.7 | 12.2 | 29400 | 19400 | 8.5 | No | 214622284 | No | N/A | USA
EL17XP1-030-230A** | CK40HT-36C-0*+TDR | SL280UH090XV60C | R-410A | - - - | - - - | - - - | - - - | 19400 | - - - | 30000 | 14.7 | 12.2 | 29400 | 19400 | 8.5 | No | 214622285 | No | N/A | USA
EL17XP1-030-230A** | CK40HT-36C-0*+TDR | SL280UH100NV60C | R-410A | - - - | - - - | - - - | - - - | 19200 | - - - | 30000 | 15.4 | 12.5 | 29400 | 19200 | 8.5 | Yes | 214622286 | Yes-Both | No | USA
EL17XP1-030-230A** | CK40HT-36C-0*+TDR | SL280UH110V60C | R-410A | - - - | - - - | - - - | - - - | 19200 | - - - | 29800 | 14.7 | 12.2 | 29400 | 19200 | 8.5 | No | 214622287 | No | N/A | USA
EL17XP1-030-230A** | CK40HT-36C-0*+TDR | SL280UH110XV60C | R-410A | - - - | - - - | - - - | - - - | 19200 | - - - | 29800 | 14.7 | 12.2 | 29400 | 19200 | 8.5 | No | 214622288 | No | N/A | USA
EL17XP1-030-230A** | CK40HT-36C-0*+TDR | SL297UH080NV48C | R-410A | - - - | - - - | - - - | - - - | 18600 | - - - | 29000 | 15.6 | 12.5 | 28400 | 18600 | 8.3 | Yes | 214622289 | Yes-Both | No | USA,Canada
EL17XP1-030-230A** | CK40HT-36C-0*+TDR | SL297UH080NV60C | R-410A | - - - | - - - | - - - | - - - | 19400 | - - - | 30000 | 14.7 | 12.2 | 29400 | 19400 | 8.5 | No | 214622290 | No | N/A | USA,Canada
EL17XP1-030-230A** | CK40HT-36C-0*+TDR | SLP99UH090XV36C | R-410A | - - - | - - - | - - - | - - - | 18600 | - - - | 28800 | 15.6 | 12.5 | 28200 | 18600 | 8.3 | Yes | 214622292 | Yes-Both | No | USA,Canada
EL17XP1-030-230A** | CK40HT-36C-0*+TDR | SLP99UH090XV48C | R-410A | - - - | - - - | - - - | - - - | 18400 | - - - | 28600 | 15.6 | 13 | 28200 | 18400 | 8.3 | Yes | 214622293 | Yes-Both | No | USA,Canada
EL17XP1-030-230A** | CK40HT-36C-0*+TDR | SLP99UH090XV60C | R-410A | - - - | - - - | - - - | - - - | 19400 | - - - | 30000 | 14.7 | 12.2 | 29400 | 19400 | 8.5 | No | 214622294 | No | N/A | USA,Canada
EL17XP1-030-230A** | CK40HT-36C-0*+TDR | SLP99UH110XV60C | R-410A | - - - | - - - | - - - | - - - | 19200 | - - - | 30000 | 15.2 | 12.5 | 29200 | 19200 | 8.5 | Yes | 214622295 | Yes-Both | No | USA,Canada
EL17XP1-030-230A** | CRX35-42B-**-*+TDR | - - - | R-410A | - - - | - - - | - - - | - - - | 20000 | - - - | 29200 | 14.4 | 11.7 | 30000 | 20000 | 8.4 | No | 213255678 | No | N/A | USA
EL17XP1-030-230A** | CRX35-42B-**-*+TDR | EL280DF090E48B | R-410A | - - - | - - - | - - - | - - - | 19400 | - - - | 30000 | 15.8 | 13 | 30000 | 19400 | 8.6 | Yes | 213257755 | Yes-Both | No | USA
EL17XP1-030-230A** | CRX35-42B-**-*+TDR | EL297DF045XE36B | R-410A | - - - | - - - | - - - | - - - | 19300 | - - - | 29400 | 15.6 | 13 | 29800 | 19300 | 8.5 | Yes | 213433430 | Yes-Both | No | USA,Canada
EL17XP1-030-230A** | CRX35-42B-**-*+TDR | EL297DF045XV36B | R-410A | - - - | - - - | - - - | - - - | 19500 | - - - | 29800 | 15.6 | 13 | 30000 | 19500 | 8.6 | Yes | 213319232 | Yes-Both | No | USA,Canada
EL17XP1-030-230A** | CRX35-42B-**-*+TDR | EL297DF070XE48B | R-410A | - - - | - - - | - - - | - - - | 19400 | - - - | 29400 | 15.6 | 13 | 30000 | 19400 | 8.5 | Yes | 213630239 | Yes-Both | No | USA
EL17XP1-030-230A** | CRX35-42B-**-*+TDR | EL297DF070XV48B | R-410A | - - - | - - - | - - - | - - - | 19800 | - - - | 29600 | 14.7 | 11.7 | 30000 | 19800 | 8.5 | No | 213319218 | No | N/A | USA
EL17XP1-030-230A** | CRX35-42B-**-*+TDR | ML180DF070E36B | R-410A | - - - | - - - | - - - | - - - | 19500 | - - - | 30000 | 15.8 | 13 | 30000 | 19500 | 8.6 | Yes | 213257759 | Yes-Both | No | USA
EL17XP1-030-230A** | CRX35-42B-**-*+TDR | ML180DF090E48B | R-410A | - - - | - - - | - - - | - - - | 19200 | - - - | 29800 | 16.2 | 13.5 | 30000 | 19200 | 8.6 | Yes | 213257760 | Yes-Both | No | USA
EL17XP1-030-230A** | CRX35-42B-**-*+TDR | ML193DF045XE36B | R-410A | - - - | - - - | - - - | - - - | 19500 | - - - | 29800 | 15.8 | 13 | 30000 | 19500 | 8.6 | Yes | 213257761 | Yes-Both | No | USA
EL17XP1-030-230A** | CRX35-42B-**-*+TDR | ML193DF070XE36B | R-410A | - - - | - - - | - - - | - - - | 19500 | - - - | 29800 | 15.8 | 13 | 30000 | 19500 | 8.6 | Yes | 213257762 | Yes-Both | No | USA
EL17XP1-030-230A** | CRX35-42B-**-*+TDR | ML196DF045XE36B | R-410A | - - - | - - - | - - - | - - - | 19600 | - - - | 29800 | 15.4 | 13 | 30000 | 19600 | 8.6 | Yes | 213257763 | Yes-Both | No | USA,Canada
EL17XP1-030-230A** | CRX35-42B-**-*+TDR | ML196DF070XE48B | R-410A | - - - | - - - | - - - | - - - | 19500 | - - - | 29600 | 15.6 | 13 | 30000 | 19500 | 8.6 | Yes | 213257764 | Yes-Both | No | USA,Canada
EL17XP1-030-230A** | CRX35-42B-**-*+TDR | ML296DF045XV36B | R-410A | - - - | - - - | - - - | - - - | 19600 | - - - | 29400 | 15.2 | 12.5 | 30000 | 19600 | 8.5 | Yes | 213257765 | Yes-Both | No | USA,Canada
EL17XP1-030-230A** | CRX35-42B-**-*+TDR | ML296DF070XV48B | R-410A | - - - | - - - | - - - | - - - | 19500 | - - - | 29600 | 15.6 | 13 | 30000 | 19500 | 8.5 | Yes | 213257766 | Yes-Both | No | USA,Canada
EL17XP1-030-230A** | CRX35-42B-**-*+TDR | SL280DF060NV36B | R-410A | - - - | - - - | - - - | - - - | 19600 | - - - | 29800 | 15.4 | 12.5 | 30000 | 19600 | 8.6 | Yes | 213257767 | Yes-Both | No | USA
EL17XP1-030-230A** | CRX35-42B-**-*+TDR | SL280DF090V48B | R-410A | - - - | - - - | - - - | - - - | 19500 | - - - | 29800 | 15.6 | 13 | 30000 | 19500 | 8.6 | Yes | 213257768 | Yes-Both | No | USA
EL17XP1-030-230A** | CRX35-42B-**-*+TDR | SLP99DF070XV36B | R-410A | - - - | - - - | - - - | - - - | 19600 | - - - | 29800 | 15.6 | 13 | 30000 | 19600 | 8.6 | Yes | 213257769 | Yes-Both | No | USA,Canada
EL17XP1-030-230A** | CX35-30A+TDR | EL180UH040NE36A | R-410A | 29400 | 16.3 | 13.5 | 27800 | 18000 | 9.6 | 28400 | 15.6 | 12.5 | 27400 | 18000 | 7.8 | Yes | 210291831 | Yes-South | No | USA
EL17XP1-030-230A** | CX35-30A+TDR | EL180UH060NE36A | R-410A | 29400 | 16.3 | 13.5 | 27800 | 18000 | 9.6 | 28400 | 15.6 | 12.5 | 27400 | 18000 | 7.8 | Yes | 210291832 | Yes-South | No | USA
EL17XP1-030-230A** | CX35-30A+TDR | EL280UH045E36A | R-410A | 28800 | 16.7 | 13.5 | 27400 | 18200 | 9.6 | 29200 | 15.8 | 13 | 27800 | 18200 | 8.1 | Yes | 210291834 | Yes-Both | No | USA
EL17XP1-030-230A** | CX35-30A+TDR | EL280UH070E36A | R-410A | 29400 | 16.2 | 13 | 28000 | 18200 | 9.6 | 28800 | 15.6 | 13 | 27600 | 18200 | 8 | Yes | 210291836 | Yes-South | No | USA
EL17XP1-030-230A** | CX35-30A+TDR | EL280UH070XE36A | R-410A | 29400 | 16.2 | 13 | 28000 | 18200 | 9.6 | 28800 | 15.6 | 13 | 27600 | 18200 | 8 | Yes | 210291837 | Yes-South | No | USA
EL17XP1-030-230A** | CX35-30A+TDR | ML180UH030V36A | R-410A | 29600 | 16.5 | 13.5 | 28000 | 18400 | 9.6 | 29400 | 15.6 | 13 | 28000 | 18400 | 8.1 | Yes | 210291838 | Yes-Both | No | USA
EL17XP1-030-230A** | CX35-30A+TDR | ML180UH045E36A | R-410A | 29400 | 16.5 | 13.5 | 27800 | 18000 | 9.6 | 28600 | 15.8 | 13 | 27600 | 18000 | 8 | Yes | 210291840 | Yes-South | No | USA
EL17XP1-030-230A** | CX35-30A+TDR | ML180UH045V36A | R-410A | 29600 | 16.5 | 13.5 | 28000 | 18400 | 9.6 | 29400 | 15.6 | 13 | 28000 | 18400 | 8.1 | Yes | 210291841 | Yes-Both | No | USA
EL17XP1-030-230A** | CX35-30A+TDR | ML180UH070E36A | R-410A | 28800 | 16.4 | 13.5 | 27400 | 18200 | 9.4 | 28600 | 15.6 | 13 | 27600 | 18200 | 8 | Yes | 210291842 | Yes-South | No | USA
EL17XP1-030-230A** | CX35-30A+TDR | ML180UH070V36A | R-410A | 29400 | 16.4 | 13.5 | 27800 | 18400 | 9.6 | 29200 | 15.6 | 13 | 28000 | 18400 | 8 | Yes | 210291843 | Yes-South | No | USA
EL17XP1-030-230A** | CX35-30A+TDR | ML180UH070XE36A | R-410A | 28800 | 16.4 | 13.5 | 27400 | 18200 | 9.4 | 28600 | 15.6 | 13 | 27600 | 18200 | 8 | Yes | 210291844 | Yes-South | No | USA
EL17XP1-030-230A** | CX35-30A+TDR | SL280UH060NV36A | R-410A | 29400 | 16.7 | 13.5 | 27800 | 18200 | 9.6 | 29400 | 16 | 13 | 27800 | 18200 | 8.1 | Yes | 210291845 | Yes-Both | No | USA
EL17XP1-030-230A** | CX35-30A+TDR | SL280UH070V36A | R-410A | 29400 | 16.4 | 13.5 | 27800 | 18400 | 9.6 | 29200 | 15.6 | 13 | 28000 | 18400 | 8 | Yes | 210291846 | Yes-South | No | USA
EL17XP1-030-230A** | CX35-30A+TDR | SL280UH070XV36A | R-410A | 29400 | 16.4 | 13.5 | 27800 | 18400 | 9.6 | 29200 | 15.6 | 13 | 28000 | 18400 | 8 | Yes | 210291848 | Yes-South | No | USA
EL17XP1-030-230A** | CX35-30B+TDR | EL180UH080NE48B | R-410A | 29400 | 16.4 | 13.5 | 27800 | 18600 | 9.6 | 29200 | 15.2 | 12.5 | 28200 | 18600 | 8 | Yes | 210291849 | Yes-South | No | USA
EL17XP1-030-230A** | CX35-30B+TDR | EL195UH040NE36B | R-410A | 29400 | 16.1 | 13 | 28000 | 18200 | 9.6 | 28600 | 15.4 | 12.5 | 27800 | 18200 | 7.8 | No | 210291850 | Yes-South | N/A | USA,Canada
EL17XP1-030-230A** | CX35-30B+TDR | EL195UH060NE36B | R-410A | 29600 | 16.2 | 13 | 28000 | 18200 | 9.6 | 28800 | 15.6 | 12.5 | 27800 | 18200 | 8 | No | 210291851 | Yes-South | N/A | USA,Canada
EL17XP1-030-230A** | CX35-30B+TDR | EL196UH030XE36B | R-410A | 29200 | 16 | 13 | 27800 | 18200 | 9.4 | 28400 | 15.4 | 12.5 | 27600 | 18200 | 7.8 | No | 210291852 | Yes-South | N/A | USA,Canada
EL17XP1-030-230A** | CX35-30B+TDR | EL196UH045XE36B | R-410A | 29400 | 16 | 13 | 27800 | 18200 | 9.4 | 28600 | 15.4 | 12.5 | 27800 | 18200 | 7.8 | No | 210291853 | Yes-South | N/A | USA,Canada
EL17XP1-030-230A** | CX35-30B+TDR | EL196UH070XE36B | R-410A | 29400 | 16.1 | 13 | 27800 | 18200 | 9.4 | 28800 | 15.4 | 12.5 | 27800 | 18200 | 7.8 | No | 210291855 | Yes-South | N/A | USA,Canada
EL17XP1-030-230A** | CX35-30B+TDR | EL280UH090E36B | R-410A | 29800 | 16.6 | 13.5 | 28000 | 18200 | 9.6 | 29200 | 15.8 | 13 | 27800 | 18200 | 8.1 | Yes | 210291856 | Yes-Both | No | USA
EL17XP1-030-230A** | CX35-30B+TDR | EL280UH090E48B | R-410A | 29600 | 16.7 | 13.5 | 27800 | 18000 | 9.6 | 28600 | 16 | 13 | 27400 | 18000 | 8 | Yes | 210291857 | Yes-South | No | USA
EL17XP1-030-230A** | CX35-30B+TDR | EL280UH090XE48B | R-410A | 29600 | 16.7 | 13.5 | 27800 | 18000 | 9.6 | 28600 | 16 | 13 | 27400 | 18000 | 8 | Yes | 210291858 | Yes-South | No | USA
EL17XP1-030-230A** | CX35-30B+TDR | EL297UH045XE36B | R-410A | - - - | - - - | - - - | - - - | 18200 | - - - | 28800 | 15.6 | 12.5 | 27800 | 18200 | 7.8 | No | 213434195 | Yes-South | N/A | USA,Canada
EL17XP1-030-230A** | CX35-30B+TDR | EL297UH045XV36B | R-410A | - - - | - - - | - - - | - - - | 18400 | - - - | 29000 | 15.4 | 12.5 | 28000 | 18400 | 8 | No | 213194582 | Yes-South | N/A | USA,Canada
EL17XP1-030-230A** | CX35-30B+TDR | EL297UH070XE36B | R-410A | - - - | - - - | - - - | - - - | 18200 | - - - | 28600 | 15.4 | 12.5 | 27600 | 18200 | 7.8 | Yes | 213630240 | Yes-South | No | USA
EL17XP1-030-230A** | CX35-30B+TDR | EL297UH070XV36B | R-410A | - - - | - - - | - - - | - - - | 18400 | - - - | 29200 | 15.6 | 13 | 28000 | 18400 | 8 | No | 213194583 | Yes-South | N/A | USA,Canada
EL17XP1-030-230A** | CX35-30B+TDR | ML180UH070E36B | R-410A | 29400 | 16.7 | 13.5 | 27600 | 18200 | 9.6 | 28800 | 15.8 | 13 | 27600 | 18200 | 8 | Yes | 210291865 | Yes-South | No | USA
EL17XP1-030-230A** | CX35-30B+TDR | ML180UH070V36B | R-410A | 29400 | 16.7 | 13.5 | 27600 | 18400 | 9.6 | 29200 | 15.8 | 13 | 28000 | 18400 | 8.1 | Yes | 210291866 | Yes-Both | No | USA
EL17XP1-030-230A** | CX35-30B+TDR | ML180UH070V48B | R-410A | 29600 | 16.7 | 13.5 | 27800 | 18400 | 9.6 | 29400 | 15.8 | 13 | 28000 | 18400 | 8.1 | Yes | 210291867 | Yes-Both | No | USA
EL17XP1-030-230A** | CX35-30B+TDR | ML180UH090E48B | R-410A | 29600 | 16.7 | 13.5 | 27600 | 18000 | 9.6 | 28600 | 16 | 13 | 27400 | 18000 | 8 | Yes | 210291868 | Yes-South | No | USA
EL17XP1-030-230A** | CX35-30B+TDR | ML180UH090V48B | R-410A | 29400 | 16.7 | 13.5 | 27600 | 18400 | 9.6 | 29200 | 15.6 | 13 | 28000 | 18400 | 8 | Yes | 210291869 | Yes-South | No | USA
EL17XP1-030-230A** | CX35-30B+TDR | ML193UH030XE36B | R-410A | 29400 | 16 | 13 | 27800 | 18200 | 9.4 | 28800 | 15.6 | 12.5 | 27800 | 18200 | 8 | No | 210291870 | Yes-South | N/A | USA,Canada
EL17XP1-030-230A** | CX35-30B+TDR | ML193UH045XE36B | R-410A | 29400 | 16.1 | 13 | 27800 | 18200 | 9.4 | 28800 | 15.6 | 13 | 27600 | 18200 | 8 | No | 210291871 | Yes-South | N/A | USA,Canada
EL17XP1-030-230A** | CX35-30B+TDR | ML193UH070XE36B | R-410A | 29400 | 16.4 | 13.5 | 27800 | 18200 | 9.6 | 28600 | 15.6 | 13 | 27600 | 18200 | 8 | No | 210291873 | Yes-South | N/A | USA,Canada
EL17XP1-030-230A** | CX35-30B+TDR | ML196UH030XE36B | R-410A | 29200 | 16 | 13 | 27800 | 18200 | 9.4 | 28400 | 15.4 | 12.5 | 27600 | 18200 | 7.8 | No | 210291874 | Yes-South | N/A | USA,Canada
EL17XP1-030-230A** | CX35-30B+TDR | ML196UH045XE36B | R-410A | 29400 | 16 | 13 | 27800 | 18200 | 9.4 | 28600 | 15.4 | 12.5 | 27800 | 18200 | 7.8 | No | 210291875 | Yes-South | N/A | USA,Canada
EL17XP1-030-230A** | CX35-30B+TDR | ML196UH070XE36B | R-410A | 29400 | 16.1 | 13 | 27800 | 18200 | 9.4 | 28800 | 15.4 | 12.5 | 27800 | 18200 | 7.8 | No | 210291876 | Yes-South | N/A | USA,Canada
EL17XP1-030-230A** | CX35-30B+TDR | ML196UH070XE48B | R-410A | 29600 | 16.2 | 13 | 28000 | 18200 | 9.6 | 28600 | 15.4 | 12.5 | 27600 | 18200 | 7.8 | No | 210291877 | Yes-South | N/A | USA,Canada
EL17XP1-030-230A** | CX35-30B+TDR | ML296UH045XV36B | R-410A | 29200 | 16.3 | 13 | 27800 | 18400 | 9.4 | 29000 | 15.2 | 12.5 | 28000 | 18400 | 8 | No | 210291878 | Yes-South | N/A | USA,Canada
EL17XP1-030-230A** | CX35-30B+TDR | ML296UH070XV36B | R-410A | 29200 | 16.1 | 13 | 27800 | 18600 | 9.4 | 29000 | 15.2 | 12.5 | 28000 | 18600 | 8 | No | 210291879 | Yes-South | N/A | USA,Canada
EL17XP1-030-230A** | CX35-30B+TDR | SL280UH080NV48B | R-410A | 29600 | 16.9 | 13.5 | 27600 | 18200 | 9.6 | 29200 | 15.8 | 13 | 27800 | 18200 | 8.1 | Yes | 210291881 | Yes-Both | No | USA
EL17XP1-030-230A** | CX35-30B+TDR | SL280UH090V36B | R-410A | 29400 | 16.8 | 13.5 | 27600 | 18200 | 9.6 | 29400 | 16 | 13 | 27800 | 18200 | 8.1 | Yes | 210291882 | Yes-Both | No | USA
EL17XP1-030-230A** | CX35-30B+TDR | SL280UH090V48B | R-410A | 29600 | 16.6 | 13.5 | 27800 | 18400 | 9.6 | 29200 | 15.6 | 13 | 28000 | 18400 | 8.1 | Yes | 210291883 | Yes-Both | No | USA
EL17XP1-030-230A** | CX35-30B+TDR | SL297UH040NV36B | R-410A | 29400 | 16.5 | 13.5 | 27600 | 18400 | 9.6 | 29200 | 15.6 | 13 | 28000 | 18400 | 8 | No | 210291885 | Yes-South | N/A | USA,Canada
EL17XP1-030-230A** | CX35-30B+TDR | SL297UH060NV36B | R-410A | 29400 | 16.4 | 13.5 | 27800 | 18400 | 9.6 | 29200 | 15.6 | 13 | 28000 | 18400 | 8 | No | 210291886 | Yes-South | N/A | USA,Canada
EL17XP1-030-230A** | CX35-30B+TDR | SLP99UH070XV36B | R-410A | 29400 | 16.4 | 13.5 | 27800 | 18400 | 9.6 | 29200 | 15.6 | 13 | 28000 | 18400 | 8 | No | 210291887 | Yes-South | N/A | USA,Canada
EL17XP1-030-230A** | CX35-36A+TDR | - - - | R-410A | 29600 | 15 | 12.2 | 28600 | 19200 | 9.4 | 29400 | 14.3 | 11.7 | 29000 | 19200 | 8.1 | No | 210291539 | No | N/A | USA,Canada
EL17XP1-030-230A** | CX35-36A+TDR | EL180UH040NE36A | R-410A | 30000 | 16.7 | 13.5 | 27800 | 18200 | 9.6 | 29200 | 15.8 | 13 | 27600 | 18200 | 8 | Yes | 210291888 | Yes-South | No | USA
EL17XP1-030-230A** | CX35-36A+TDR | EL180UH060NE36A | R-410A | 30000 | 16.7 | 13.5 | 27800 | 18200 | 9.6 | 29200 | 15.8 | 13 | 27600 | 18200 | 8 | Yes | 210291889 | Yes-South | No | USA
EL17XP1-030-230A** | CX35-36A+TDR | EL280UH045E36A | R-410A | 29400 | 16.8 | 13.5 | 27400 | 18200 | 9.6 | 29600 | 16 | 13 | 27800 | 18200 | 8.1 | Yes | 210291890 | Yes-Both | No | USA
EL17XP1-030-230A** | CX35-36A+TDR | EL280UH070E36A | R-410A | 30000 | 16.5 | 13.5 | 28000 | 18200 | 9.8 | 29600 | 16 | 13 | 27800 | 18200 | 8.1 | Yes | 210291891 | Yes-Both | No | USA
EL17XP1-030-230A** | CX35-36A+TDR | EL280UH070XE36A | R-410A | 30000 | 16.5 | 13.5 | 28000 | 18200 | 9.8 | 29600 | 16 | 13 | 27800 | 18200 | 8.1 | Yes | 210291893 | Yes-Both | No | USA
EL17XP1-030-230A** | CX35-36A+TDR | ML180UH030V36A | R-410A | 30000 | 16.8 | 13.5 | 28000 | 18400 | 9.8 | 30000 | 16 | 13 | 28200 | 18400 | 8.1 | Yes | 210291894 | Yes-Both | No | USA
EL17XP1-030-230A** | CX35-36A+TDR | ML180UH045E36A | R-410A | 30000 | 16.8 | 13.5 | 28000 | 18200 | 9.8 | 29400 | 16 | 13 | 27600 | 18200 | 8.1 | Yes | 210291895 | Yes-Both | No | USA
EL17XP1-030-230A** | CX35-36A+TDR | ML180UH045V36A | R-410A | 30000 | 16.8 | 13.5 | 28000 | 18400 | 9.8 | 30000 | 16 | 13 | 28200 | 18400 | 8.1 | Yes | 210291896 | Yes-Both | No | USA
EL17XP1-030-230A** | CX35-36A+TDR | ML180UH070E36A | R-410A | 29600 | 16.7 | 13.5 | 27400 | 18200 | 9.6 | 29400 | 16 | 13 | 27600 | 18200 | 8.1 | Yes | 210291897 | Yes-Both | No | USA
EL17XP1-030-230A** | CX35-36A+TDR | ML180UH070V36A | R-410A | 30000 | 16.7 | 13.5 | 27800 | 18400 | 9.8 | 29800 | 16 | 13 | 28000 | 18400 | 8.1 | Yes | 210291898 | Yes-Both | No | USA
EL17XP1-030-230A** | CX35-36A+TDR | ML180UH070XE36A | R-410A | 29600 | 16.7 | 13.5 | 27400 | 18200 | 9.6 | 29400 | 16 | 13 | 27600 | 18200 | 8.1 | Yes | 210291899 | Yes-Both | No | USA
EL17XP1-030-230A** | CX35-36A+TDR | SL280UH060NV36A | R-410A | 30000 | 17 | 13.5 | 27800 | 18400 | 9.8 | 30000 | 16.2 | 13 | 28000 | 18400 | 8.1 | Yes | 210291900 | Yes-Both | No | USA
EL17XP1-030-230A** | CX35-36A+TDR | SL280UH070V36A | R-410A | 30000 | 16.7 | 13.5 | 27800 | 18400 | 9.8 | 30000 | 15.8 | 13 | 28200 | 18400 | 8.1 | Yes | 210291901 | Yes-Both | No | USA
EL17XP1-030-230A** | CX35-36A+TDR | SL280UH070XV36A | R-410A | 30000 | 16.7 | 13.5 | 27800 | 18400 | 9.8 | 30000 | 15.8 | 13 | 28200 | 18400 | 8.1 | Yes | 210291902 | Yes-Both | No | USA
EL17XP1-030-230A** | CX35-36B+TDR | - - - | R-410A | 29600 | 15 | 12.2 | 28600 | 19200 | 9.4 | 29400 | 14.3 | 11.7 | 29000 | 19200 | 8.1 | No | 210291540 | No | N/A | USA,Canada
EL17XP1-030-230A** | CX35-36B+TDR | EL180UH080NE48B | R-410A | 30000 | 16.9 | 13.5 | 28000 | 18600 | 9.8 | 30000 | 15.6 | 12.5 | 28400 | 18600 | 8.1 | Yes | 210291903 | Yes-Both | No | USA
EL17XP1-030-230A** | CX35-36B+TDR | EL195UH040NE36B | R-410A | 30000 | 16.4 | 13.5 | 28000 | 18400 | 9.8 | 29400 | 15.6 | 12.5 | 27800 | 18400 | 8 | No | 210291904 | Yes-South | N/A | USA,Canada
EL17XP1-030-230A** | CX35-36B+TDR | EL195UH060NE36B | R-410A | 30000 | 16.6 | 13.5 | 28000 | 18200 | 9.8 | 29600 | 15.8 | 13 | 28000 | 18200 | 8.1 | Yes | 210291905 | Yes-Both | No | USA,Canada
EL17XP1-030-230A** | CX35-36B+TDR | EL196UH030XE36B | R-410A | 30000 | 16.3 | 13 | 28000 | 18200 | 9.6 | 29200 | 15.6 | 12.5 | 27800 | 18200 | 8 | No | 210291907 | Yes-South | N/A | USA,Canada
EL17XP1-030-230A** | CX35-36B+TDR | EL196UH045XE36B | R-410A | 30000 | 16.3 | 13.5 | 28000 | 18400 | 9.6 | 29400 | 15.6 | 12.5 | 27800 | 18400 | 8.1 | Yes | 210291908 | Yes-Both | No | USA,Canada
EL17XP1-030-230A** | CX35-36B+TDR | EL196UH070XE36B | R-410A | 30000 | 16.4 | 13.5 | 28000 | 18200 | 9.6 | 29400 | 15.6 | 13 | 27800 | 18200 | 8.1 | Yes | 210291909 | Yes-Both | No | USA,Canada
EL17XP1-030-230A** | CX35-36B+TDR | EL280UH090E36B | R-410A | 30000 | 16.9 | 13.5 | 28200 | 18200 | 10 | 29800 | 16.2 | 13 | 27800 | 18200 | 8.1 | Yes | 210291910 | Yes-Both | No | USA
EL17XP1-030-230A** | CX35-36B+TDR | EL280UH090E48B | R-410A | 30000 | 17.1 | 14 | 28000 | 18000 | 9.8 | 29400 | 16.2 | 13 | 27600 | 18000 | 8.1 | Yes | 210291911 | Yes-Both | No | USA
EL17XP1-030-230A** | CX35-36B+TDR | EL280UH090XE48B | R-410A | 30000 | 17.1 | 14 | 28000 | 18000 | 9.8 | 29400 | 16.2 | 13 | 27600 | 18000 | 8.1 | Yes | 210291913 | Yes-Both | No | USA
EL17XP1-030-230A** | CX35-36B+TDR | EL297UH045XE36B | R-410A | - - - | - - - | - - - | - - - | 18200 | - - - | 29400 | 15.8 | 13 | 27800 | 18200 | 8.1 | Yes | 213434196 | Yes-Both | No | USA,Canada
EL17XP1-030-230A** | CX35-36B+TDR | EL297UH045XV36B | R-410A | - - - | - - - | - - - | - - - | 18400 | - - - | 29800 | 15.6 | 13 | 28000 | 18400 | 8.1 | Yes | 213194584 | Yes-Both | No | USA,Canada
EL17XP1-030-230A** | CX35-36B+TDR | EL297UH070XE36B | R-410A | - - - | - - - | - - - | - - - | 18200 | - - - | 29400 | 15.8 | 12.9 | 27800 | 18200 | 8 | Yes | 213630241 | Yes-South | No | USA
EL17XP1-030-230A** | CX35-36B+TDR | EL297UH070XV36B | R-410A | - - - | - - - | - - - | - - - | 18400 | - - - | 30000 | 16 | 13 | 28000 | 18400 | 8.1 | Yes | 213194585 | Yes-Both | No | USA,Canada
EL17XP1-030-230A** | CX35-36B+TDR | ML180UH070E36B | R-410A | 30000 | 17 | 14 | 27600 | 18200 | 9.8 | 29600 | 16 | 13 | 27800 | 18200 | 8.1 | Yes | 210291919 | Yes-Both | No | USA
EL17XP1-030-230A** | CX35-36B+TDR | ML180UH070V36B | R-410A | 30000 | 17 | 13.5 | 27800 | 18400 | 9.8 | 30000 | 16.2 | 13 | 28000 | 18400 | 8.1 | Yes | 210291920 | Yes-Both | No | USA
EL17XP1-030-230A** | CX35-36B+TDR | ML180UH070V48B | R-410A | 30000 | 17.1 | 14 | 28000 | 18400 | 9.8 | 30000 | 16.2 | 13 | 28200 | 18400 | 8.1 | Yes | 210291921 | Yes-Both | No | USA
EL17XP1-030-230A** | CX35-36B+TDR | ML180UH090E48B | R-410A | 30000 | 17.1 | 14 | 27800 | 18000 | 9.8 | 29200 | 16.2 | 13 | 27600 | 18000 | 8.1 | Yes | 210291922 | Yes-Both | No | USA
EL17XP1-030-230A** | CX35-36B+TDR | ML180UH090V48B | R-410A | 30000 | 17 | 14 | 27800 | 18400 | 9.8 | 29800 | 16 | 13 | 28000 | 18400 | 8.1 | Yes | 210291923 | Yes-Both | No | USA
EL17XP1-030-230A** | CX35-36B+TDR | ML193UH030XE36B | R-410A | 30000 | 16.5 | 13.5 | 28000 | 18200 | 9.8 | 29600 | 15.8 | 13 | 28000 | 18200 | 8.1 | Yes | 210291924 | Yes-Both | No | USA,Canada
EL17XP1-030-230A** | CX35-36B+TDR | ML193UH045XE36B | R-410A | 30000 | 16.5 | 13.5 | 28000 | 18200 | 9.6 | 29400 | 15.8 | 13 | 27800 | 18200 | 8.1 | Yes | 210291925 | Yes-Both | No | USA,Canada
EL17XP1-030-230A** | CX35-36B+TDR | ML193UH070XE36B | R-410A | 30000 | 16.7 | 13.5 | 28000 | 18200 | 9.8 | 29400 | 16 | 13 | 27600 | 18200 | 8.1 | Yes | 210291926 | Yes-Both | No | USA,Canada
EL17XP1-030-230A** | CX35-36B+TDR | ML196UH030XE36B | R-410A | 30000 | 16.3 | 13 | 28000 | 18200 | 9.6 | 29200 | 15.6 | 12.5 | 27800 | 18200 | 8 | No | 210291927 | Yes-South | N/A | USA,Canada
EL17XP1-030-230A** | CX35-36B+TDR | ML196UH045XE36B | R-410A | 30000 | 16.3 | 13.5 | 28000 | 18400 | 9.6 | 29400 | 15.6 | 12.5 | 27800 | 18400 | 8.1 | Yes | 210291928 | Yes-Both | No | USA,Canada
EL17XP1-030-230A** | CX35-36B+TDR | ML196UH070XE36B | R-410A | 30000 | 16.4 | 13.5 | 28000 | 18200 | 9.6 | 29400 | 15.6 | 13 | 27800 | 18200 | 8.1 | Yes | 210291929 | Yes-Both | No | USA,Canada
EL17XP1-030-230A** | CX35-36B+TDR | ML196UH070XE48B | R-410A | 30000 | 16.5 | 13.5 | 28000 | 18200 | 9.8 | 29200 | 15.6 | 12.5 | 27800 | 18200 | 8 | No | 210291931 | Yes-South | N/A | USA,Canada
EL17XP1-030-230A** | CX35-36B+TDR | ML296UH045XV36B | R-410A | 30000 | 16.6 | 13.5 | 27800 | 18400 | 9.6 | 29800 | 15.6 | 12.5 | 28200 | 18400 | 8.1 | Yes | 210291932 | Yes-Both | No | USA,Canada
EL17XP1-030-230A** | CX35-36B+TDR | ML296UH070XV36B | R-410A | 30000 | 16.4 | 13.5 | 28000 | 18600 | 9.6 | 29800 | 15.4 | 12.5 | 28200 | 18600 | 8.1 | Yes | 210291933 | Yes-Both | No | USA,Canada
EL17XP1-030-230A** | CX35-36B+TDR | SL280UH080NV48B | R-410A | 30000 | 17.2 | 14 | 27800 | 18400 | 9.8 | 30000 | 16.2 | 13 | 28000 | 18400 | 8.1 | Yes | 210291934 | Yes-Both | No | USA
EL17XP1-030-230A** | CX35-36B+TDR | SL280UH090V36B | R-410A | 30000 | 17.1 | 14 | 27800 | 18400 | 9.8 | 30000 | 16.2 | 13 | 28000 | 18400 | 8.1 | Yes | 210291935 | Yes-Both | No | USA
EL17XP1-030-230A** | CX35-36B+TDR | SL280UH090V48B | R-410A | 30000 | 16.9 | 13.5 | 27800 | 18400 | 9.8 | 30000 | 16 | 13 | 28200 | 18400 | 8.1 | Yes | 210291936 | Yes-Both | No | USA
EL17XP1-030-230A** | CX35-36B+TDR | SL297UH040NV36B | R-410A | 30000 | 16.9 | 13.5 | 27800 | 18400 | 9.8 | 30000 | 16 | 13 | 28200 | 18400 | 8.1 | Yes | 210291937 | Yes-Both | No | USA,Canada
EL17XP1-030-230A** | CX35-36B+TDR | SL297UH060NV36B | R-410A | 30000 | 16.8 | 13.5 | 27800 | 18400 | 9.8 | 29800 | 15.8 | 13 | 28200 | 18400 | 8.1 | Yes | 210291938 | Yes-Both | No | USA,Canada
EL17XP1-030-230A** | CX35-36B+TDR | SLP99UH070XV36B | R-410A | 30000 | 16.8 | 13.5 | 27800 | 18400 | 9.8 | 30000 | 16 | 13 | 28000 | 18400 | 8.1 | Yes | 210291939 | Yes-Both | No | USA,Canada
EL17XP1-036-230A** | C35-36A+TDR+TXV | - - - | R-410A | 35600 | 15.1 | 12.2 | 34400 | 22600 | 9 | 35400 | 14.7 | 12 | 34600 | 22600 | 7.8 | No | 210291963 | No | N/A | USA,Canada
EL17XP1-036-230A** | C35-36A+TDR+TXV | EL180UH040NE36A | R-410A | 36000 | 16.5 | 13 | 33800 | 21800 | 9.2 | 35400 | 15.8 | 12.5 | 33600 | 21800 | 7.8 | Yes | 210293360 | Yes-South | No | USA
EL17XP1-036-230A** | C35-36A+TDR+TXV | EL180UH060NE36A | R-410A | 36000 | 16.5 | 13 | 33800 | 21800 | 9.2 | 35400 | 15.8 | 12.5 | 33600 | 21800 | 7.8 | Yes | 210293361 | Yes-South | No | USA
EL17XP1-036-230A** | C35-36A+TDR+TXV | EL280UH045E36A | R-410A | 35600 | 16.9 | 13.5 | 33200 | 22200 | 9.2 | 36000 | 16 | 13 | 34200 | 22200 | 7.8 | Yes | 210293362 | Yes-South | No | USA
EL17XP1-036-230A** | C35-36A+TDR+TXV | EL280UH070E36A | R-410A | 36000 | 16.6 | 13.5 | 33600 | 21800 | 9.2 | 35400 | 16 | 13 | 33600 | 21800 | 7.8 | Yes | 210293363 | Yes-South | No | USA
EL17XP1-036-230A** | C35-36A+TDR+TXV | EL280UH070XE36A | R-410A | 36000 | 16.6 | 13.5 | 33600 | 21800 | 9.2 | 35400 | 16 | 13 | 33600 | 21800 | 7.8 | Yes | 210293364 | Yes-South | No | USA
EL17XP1-036-230A** | C35-36A+TDR+TXV | ML180UH030V36A | R-410A | 36000 | 16.8 | 13.5 | 33800 | 22000 | 9.4 | 36000 | 16 | 13 | 34000 | 22000 | 7.8 | Yes | 210293365 | Yes-South | No | USA
EL17XP1-036-230A** | C35-36A+TDR+TXV | ML180UH045E36A | R-410A | 36000 | 16.7 | 13.5 | 33800 | 21800 | 9.4 | 35600 | 16 | 13 | 33600 | 21800 | 7.8 | Yes | 210293366 | Yes-South | No | USA
EL17XP1-036-230A** | C35-36A+TDR+TXV | ML180UH045V36A | R-410A | 36000 | 16.8 | 13.5 | 33800 | 22000 | 9.4 | 36000 | 16 | 13 | 34000 | 22000 | 7.8 | Yes | 210293367 | Yes-South | No | USA
EL17XP1-036-230A** | C35-36A+TDR+TXV | ML180UH070E36A | R-410A | 36000 | 16.6 | 13.5 | 33800 | 22000 | 9.4 | 35600 | 16 | 13 | 33800 | 22000 | 7.8 | Yes | 210293368 | Yes-South | No | USA
EL17XP1-036-230A** | C35-36A+TDR+TXV | ML180UH070V36A | R-410A | 36000 | 16.6 | 13.5 | 33800 | 22200 | 9.4 | 36000 | 15.8 | 12.5 | 34200 | 22200 | 7.8 | Yes | 210293369 | Yes-South | No | USA
EL17XP1-036-230A** | C35-36A+TDR+TXV | ML180UH070XE36A | R-410A | 36000 | 16.6 | 13.5 | 33800 | 22000 | 9.4 | 35600 | 16 | 13 | 33800 | 22000 | 7.8 | Yes | 210293370 | Yes-South | No | USA
EL17XP1-036-230A** | C35-36A+TDR+TXV | SL280UH060NV36A | R-410A | 36000 | 16.9 | 13.5 | 33800 | 22000 | 9.4 | 36000 | 16.2 | 13 | 34000 | 22000 | 7.8 | Yes | 210293371 | Yes-South | No | USA
EL17XP1-036-230A** | C35-36A+TDR+TXV | SL280UH070V36A | R-410A | 36000 | 16.4 | 13 | 34000 | 22200 | 9.2 | 36000 | 15.8 | 12.5 | 34200 | 22200 | 7.8 | Yes | 210293372 | Yes-South | No | USA
EL17XP1-036-230A** | C35-36A+TDR+TXV | SL280UH070XV36A | R-410A | 36000 | 16.4 | 13 | 34000 | 22200 | 9.2 | 36000 | 15.8 | 12.5 | 34200 | 22200 | 7.8 | Yes | 210293373 | Yes-South | No | USA
EL17XP1-036-230A** | C35-36B+TDR+TXV | - - - | R-410A | 35600 | 15.1 | 12.2 | 34400 | 22600 | 9 | 35400 | 14.7 | 12 | 34600 | 22600 | 7.8 | No | 210291964 | No | N/A | USA,Canada
EL17XP1-036-230A** | C35-36B+TDR+TXV | EL180UH080NE48B | R-410A | 35600 | 17.1 | 13.5 | 33200 | 21800 | 9.2 | 35200 | 16 | 13 | 33400 | 21800 | 7.8 | Yes | 210293374 | Yes-South | No | USA
EL17XP1-036-230A** | C35-36B+TDR+TXV | EL195UH040NE36B | R-410A | 35600 | 16.7 | 13.5 | 33200 | 21800 | 9 | 35200 | 15.8 | 12.5 | 33600 | 21800 | 7.8 | No | 210293375 | Yes-South | N/A | USA,Canada
EL17XP1-036-230A** | C35-36B+TDR+TXV | EL195UH060NE36B | R-410A | 35600 | 16.8 | 13.5 | 33200 | 21800 | 9.2 | 35200 | 16 | 13 | 33400 | 21800 | 7.8 | No | 210293376 | Yes-South | N/A | USA,Canada
EL17XP1-036-230A** | C35-36B+TDR+TXV | EL196UH030XE36B | R-410A | 36000 | 16 | 13 | 34200 | 22000 | 9.2 | 35400 | 15.8 | 12.5 | 33600 | 22000 | 7.8 | No | 210293377 | Yes-South | N/A | USA,Canada
EL17XP1-036-230A** | C35-36B+TDR+TXV | EL196UH070XE36B | R-410A | 36000 | 16.5 | 13 | 33600 | 21800 | 9.2 | 35400 | 15.8 | 12.5 | 33600 | 21800 | 7.8 | No | 210293378 | Yes-South | N/A | USA,Canada
EL17XP1-036-230A** | C35-36B+TDR+TXV | EL280UH090E36B | R-410A | 36000 | 17.2 | 13.5 | 33400 | 21800 | 9.4 | 35800 | 16.4 | 13 | 33800 | 21800 | 7.8 | Yes | 210293379 | Yes-South | No | USA
EL17XP1-036-230A** | C35-36B+TDR+TXV | EL280UH090E48B | R-410A | 35600 | 17.2 | 13.5 | 33200 | 21800 | 9.2 | 35800 | 16.4 | 13 | 33600 | 21800 | 7.8 | Yes | 210293380 | Yes-South | No | USA
EL17XP1-036-230A** | C35-36B+TDR+TXV | EL280UH090XE48B | R-410A | 35600 | 17.2 | 13.5 | 33200 | 21800 | 9.2 | 35800 | 16.4 | 13 | 33600 | 21800 | 7.8 | Yes | 210293381 | Yes-South | No | USA
EL17XP1-036-230A** | C35-36B+TDR+TXV | EL297UH045XE36B | R-410A | - - - | - - - | - - - | - - - | 21800 | - - - | 35200 | 16 | 13 | 33400 | 21800 | 7.8 | No | 213434197 | Yes-South | N/A | USA,Canada
EL17XP1-036-230A** | C35-36B+TDR+TXV | EL297UH045XV36B | R-410A | - - - | - - - | - - - | - - - | 22400 | - - - | 36000 | 15.4 | 12.5 | 34200 | 22400 | 7.8 | No | 213194586 | Yes-South | N/A | USA,Canada
EL17XP1-036-230A** | C35-36B+TDR+TXV | EL297UH070XE36B | R-410A | - - - | - - - | - - - | - - - | 22000 | - - - | 35600 | 15.8 | 12.5 | 33800 | 22000 | 7.8 | Yes | 213630242 | Yes-South | No | USA
EL17XP1-036-230A** | C35-36B+TDR+TXV | EL297UH070XV36B | R-410A | - - - | - - - | - - - | - - - | 22200 | - - - | 36000 | 15.8 | 12.5 | 34200 | 22200 | 7.8 | No | 213194587 | Yes-South | N/A | USA,Canada
EL17XP1-036-230A** | C35-36B+TDR+TXV | ML180UH070E36B | R-410A | 35800 | 17.1 | 13.5 | 33200 | 22000 | 9.2 | 36000 | 16.2 | 13 | 33800 | 22000 | 7.8 | Yes | 210293386 | Yes-South | No | USA
EL17XP1-036-230A** | C35-36B+TDR+TXV | ML180UH070V36B | R-410A | 36000 | 17.1 | 13.5 | 33600 | 22000 | 9.4 | 36000 | 16.2 | 13 | 33800 | 22000 | 7.8 | Yes | 210293387 | Yes-South | No | USA
EL17XP1-036-230A** | C35-36B+TDR+TXV | ML180UH070V48B | R-410A | 36000 | 17.1 | 13.5 | 33800 | 22000 | 9.6 | 36000 | 16.4 | 13 | 34000 | 22000 | 8 | Yes | 210293388 | Yes-South | No | USA
EL17XP1-036-230A** | C35-36B+TDR+TXV | ML180UH090E48B | R-410A | 36000 | 17.2 | 14 | 33400 | 21600 | 9.4 | 35800 | 16.6 | 13.5 | 33600 | 21600 | 7.8 | Yes | 210293389 | Yes-South | No | USA
EL17XP1-036-230A** | C35-36B+TDR+TXV | ML180UH090V48B | R-410A | 36000 | 17.1 | 13.5 | 33600 | 22000 | 9.6 | 36000 | 16 | 13 | 34000 | 22000 | 7.8 | Yes | 210293390 | Yes-South | No | USA
EL17XP1-036-230A** | C35-36B+TDR+TXV | ML193UH030XE36B | R-410A | 35600 | 16.7 | 13.5 | 33200 | 22200 | 9 | 35600 | 15.6 | 12.5 | 34000 | 22200 | 7.8 | No | 210293391 | Yes-South | N/A | USA,Canada
EL17XP1-036-230A** | C35-36B+TDR+TXV | ML193UH045XE36B | R-410A | 36000 | 16.5 | 13 | 33800 | 21800 | 9.2 | 35200 | 15.8 | 12.5 | 33600 | 21800 | 7.8 | No | 210293392 | Yes-South | N/A | USA,Canada
EL17XP1-036-230A** | C35-36B+TDR+TXV | ML193UH070XE36B | R-410A | 36000 | 16.8 | 13.5 | 33600 | 21800 | 9.4 | 35200 | 16 | 13 | 33400 | 21800 | 7.8 | No | 210293393 | Yes-South | N/A | USA,Canada
EL17XP1-036-230A** | C35-36B+TDR+TXV | ML196UH030XE36B | R-410A | 36000 | 16 | 13 | 34200 | 22000 | 9.2 | 35400 | 15.8 | 12.5 | 33600 | 22000 | 7.8 | No | 210293394 | Yes-South | N/A | USA,Canada
EL17XP1-036-230A** | C35-36B+TDR+TXV | ML196UH070XE36B | R-410A | 36000 | 16.5 | 13 | 33600 | 21800 | 9.2 | 35400 | 15.8 | 12.5 | 33600 | 21800 | 7.8 | No | 210293395 | Yes-South | N/A | USA,Canada
EL17XP1-036-230A** | C35-36B+TDR+TXV | ML196UH070XE48B | R-410A | 35600 | 16.8 | 13.5 | 33200 | 22200 | 9.2 | 36000 | 15.6 | 12.5 | 34200 | 22200 | 7.8 | No | 210293396 | Yes-South | N/A | USA,Canada
EL17XP1-036-230A** | C35-36B+TDR+TXV | ML296UH045XV36B | R-410A | 36000 | 16.5 | 13 | 33800 | 22200 | 9.2 | 36000 | 15.6 | 12.5 | 34200 | 22200 | 7.8 | No | 210293397 | Yes-South | N/A | USA,Canada
EL17XP1-036-230A** | C35-36B+TDR+TXV | ML296UH070XV36B | R-410A | 36000 | 16.3 | 13 | 33800 | 22400 | 9.2 | 35800 | 15.4 | 12.5 | 34200 | 22400 | 7.8 | No | 210293398 | Yes-South | N/A | USA,Canada
EL17XP1-036-230A** | C35-36B+TDR+TXV | SL280UH080NV48B | R-410A | 36000 | 17.4 | 14 | 33600 | 21800 | 9.6 | 36000 | 16.4 | 13 | 33800 | 21800 | 8 | Yes | 210293399 | Yes-South | No | USA
EL17XP1-036-230A** | C35-36B+TDR+TXV | SL280UH090V36B | R-410A | 36000 | 17.2 | 13.5 | 33600 | 22000 | 9.4 | 36000 | 16.4 | 13 | 33800 | 22000 | 7.8 | Yes | 210293400 | Yes-South | No | USA
EL17XP1-036-230A** | C35-36B+TDR+TXV | SL280UH090V48B | R-410A | 36000 | 17 | 13.5 | 33600 | 22000 | 9.4 | 36000 | 16.2 | 13 | 34000 | 22000 | 7.8 | Yes | 210293401 | Yes-South | No | USA
EL17XP1-036-230A** | C35-36B+TDR+TXV | SL297UH040NV36B | R-410A | 36000 | 16.6 | 13.5 | 33800 | 22200 | 9.4 | 36000 | 15.8 | 12.5 | 34200 | 22200 | 7.8 | No | 210293402 | Yes-South | N/A | USA,Canada
EL17XP1-036-230A** | C35-36B+TDR+TXV | SL297UH060NV36B | R-410A | 36000 | 16.6 | 13.5 | 33800 | 22200 | 9.4 | 36000 | 15.8 | 12.5 | 34200 | 22200 | 7.8 | No | 210293403 | Yes-South | N/A | USA,Canada
EL17XP1-036-230A** | C35-36B+TDR+TXV | SLP99UH070XV36B | R-410A | 36000 | 16.5 | 13 | 33800 | 22200 | 9.2 | 36000 | 15.8 | 12.5 | 34200 | 22200 | 7.8 | No | 210293404 | Yes-South | N/A | USA,Canada
EL17XP1-036-230A** | C35-50/60C+TDR+TXV | EL180UH100NE60C | R-410A | 36000 | 16.9 | 13.5 | 32600 | 22000 | 9.4 | 35800 | 15.8 | 13 | 33000 | 22000 | 7.8 | Yes | 210293405 | Yes-South | No | USA
EL17XP1-036-230A** | C35-50/60C+TDR+TXV | EL195UH080NE48C | R-410A | 35600 | 16.7 | 13.5 | 32600 | 21600 | 9.2 | 35200 | 15.8 | 13 | 32600 | 21600 | 7.8 | No | 210293406 | Yes-South | N/A | USA,Canada
EL17XP1-036-230A** | C35-50/60C+TDR+TXV | EL195UH100NE60C | R-410A | 36000 | 16.7 | 13.5 | 32800 | 21600 | 9.4 | 35200 | 16 | 13 | 32600 | 21600 | 7.8 | No | 210293407 | Yes-South | N/A | USA,Canada
EL17XP1-036-230A** | C35-50/60C+TDR+TXV | EL196UH090XE48C | R-410A | 35800 | 16.9 | 13.5 | 32600 | 21600 | 9.4 | 35400 | 16.2 | 13 | 32600 | 21600 | 7.8 | No | 210293408 | Yes-South | N/A | USA,Canada
EL17XP1-036-230A** | C35-50/60C+TDR+TXV | EL196UH110XE60C | R-410A | 36000 | 16.8 | 13.5 | 33000 | 21600 | 9.6 | 35400 | 16.2 | 13 | 32600 | 21600 | 7.8 | No | 210293409 | Yes-South | N/A | USA,Canada
EL17XP1-036-230A** | C35-50/60C+TDR+TXV | EL280UH110E48C | R-410A | 35600 | 17.2 | 13.5 | 32200 | 21400 | 9.6 | 35200 | 16.4 | 13 | 32400 | 21400 | 7.8 | Yes | 210293410 | Yes-South | No | USA
EL17XP1-036-230A** | C35-50/60C+TDR+TXV | EL280UH110E60C | R-410A | 36000 | 17.1 | 13.5 | 33000 | 21600 | 9.6 | 35800 | 16.4 | 13 | 32800 | 21600 | 7.8 | Yes | 210293411 | Yes-South | No | USA
EL17XP1-036-230A** | C35-50/60C+TDR+TXV | EL280UH110XE60C | R-410A | 36000 | 17.1 | 13.5 | 33000 | 21600 | 9.6 | 35800 | 16.4 | 13 | 32800 | 21600 | 7.8 | Yes | 210293412 | Yes-South | No | USA
EL17XP1-036-230A** | C35-50/60C+TDR+TXV | EL297UH090XE48C | R-410A | - - - | - - - | - - - | - - - | 21600 | - - - | 35600 | 16 | 13 | 32800 | 21600 | 7.8 | Yes | 213630243 | Yes-South | No | USA
EL17XP1-036-230A** | C35-50/60C+TDR+TXV | EL297UH090XV36C | R-410A | - - - | - - - | - - - | - - - | 21800 | - - - | 35800 | 16 | 13 | 33000 | 21800 | 7.8 | No | 213194588 | Yes-South | N/A | USA,Canada
EL17XP1-036-230A** | C35-50/60C+TDR+TXV | EL297UH090XV48C | R-410A | - - - | - - - | - - - | - - - | 21800 | - - - | 35800 | 16 | 13 | 32800 | 21800 | 7.8 | No | 213194589 | Yes-South | N/A | USA,Canada
EL17XP1-036-230A** | C35-50/60C+TDR+TXV | EL297UH090XV60C | R-410A | - - - | - - - | - - - | - - - | 22200 | - - - | 36000 | 15.8 | 13 | 33600 | 22200 | 7.8 | No | 213194590 | Yes-South | N/A | USA,Canada
EL17XP1-036-230A** | C35-50/60C+TDR+TXV | EL297UH110XE60C | R-410A | - - - | - - - | - - - | - - - | 21600 | - - - | 35200 | 16 | 13 | 32600 | 21600 | 7.8 | No | 213434198 | Yes-South | N/A | USA,Canada
EL17XP1-036-230A** | C35-50/60C+TDR+TXV | EL297UH110XV48C | R-410A | - - - | - - - | - - - | - - - | 21800 | - - - | 35800 | 16 | 13 | 33000 | 21800 | 7.8 | No | 213194591 | Yes-South | N/A | USA,Canada
EL17XP1-036-230A** | C35-50/60C+TDR+TXV | EL297UH110XV60C | R-410A | - - - | - - - | - - - | - - - | 22000 | - - - | 36000 | 16 | 13 | 33400 | 22000 | 7.8 | No | 213194592 | Yes-South | N/A | USA,Canada
EL17XP1-036-230A** | C35-50/60C+TDR+TXV | ML180UH090E60C | R-410A | 36000 | 17.2 | 14 | 32800 | 21400 | 9.6 | 35400 | 16.4 | 13 | 32400 | 21400 | 7.8 | Yes | 210293420 | Yes-South | No | USA
EL17XP1-036-230A** | C35-50/60C+TDR+TXV | ML180UH110E60C | R-410A | 36000 | 17.2 | 13.5 | 32600 | 21800 | 9.6 | 36000 | 16.2 | 13 | 33000 | 21800 | 7.8 | Yes | 210293421 | Yes-South | No | USA
EL17XP1-036-230A** | C35-50/60C+TDR+TXV | ML180UH110V60C | R-410A | 36000 | 17.2 | 14 | 33000 | 21800 | 9.6 | 36000 | 16.4 | 13 | 33200 | 21800 | 8 | Yes | 210293422 | Yes-South | No | USA
EL17XP1-036-230A** | C35-50/60C+TDR+TXV | ML193UH090XE36C | R-410A | 35200 | 16.6 | 13.5 | 32200 | 21600 | 9.2 | 35400 | 16 | 13 | 32600 | 21600 | 7.8 | No | 210293423 | Yes-South | N/A | USA,Canada
EL17XP1-036-230A** | C35-50/60C+TDR+TXV | ML193UH090XE48C | R-410A | 35800 | 16.9 | 13.5 | 32600 | 21600 | 9.4 | 35200 | 16.2 | 13 | 32600 | 21600 | 7.8 | No | 210293424 | Yes-South | N/A | USA,Canada
EL17XP1-036-230A** | C35-50/60C+TDR+TXV | ML193UH110XE48C | R-410A | 35800 | 17.1 | 13.5 | 32400 | 21400 | 9.4 | 35000 | 16.2 | 13 | 32400 | 21400 | 7.8 | No | 210293425 | Yes-South | N/A | USA,Canada
EL17XP1-036-230A** | C35-50/60C+TDR+TXV | ML193UH110XE60C | R-410A | 36000 | 16.9 | 13.5 | 32800 | 21600 | 9.6 | 35000 | 16 | 13 | 32400 | 21600 | 7.8 | No | 210293426 | Yes-South | N/A | USA,Canada
EL17XP1-036-230A** | C35-50/60C+TDR+TXV | ML196UH090XE36C | R-410A | 35400 | 16.7 | 13.5 | 32400 | 21800 | 9.2 | 35400 | 15.8 | 12.5 | 32800 | 21800 | 7.8 | No | 210293427 | Yes-South | N/A | USA,Canada
EL17XP1-036-230A** | C35-50/60C+TDR+TXV | ML196UH090XE48C | R-410A | 35800 | 16.9 | 13.5 | 32600 | 21600 | 9.4 | 35400 | 16.2 | 13 | 32600 | 21600 | 7.8 | No | 210293428 | Yes-South | N/A | USA,Canada
EL17XP1-036-230A** | C35-50/60C+TDR+TXV | ML196UH090XE60C | R-410A | 36000 | 16.9 | 13.5 | 32800 | 21600 | 9.6 | 35400 | 16.2 | 13 | 32600 | 21600 | 7.8 | No | 210293429 | Yes-South | N/A | USA,Canada
EL17XP1-036-230A** | C35-50/60C+TDR+TXV | ML196UH110XE60C | R-410A | 36000 | 16.8 | 13.5 | 33000 | 21600 | 9.6 | 35400 | 16.2 | 13 | 32600 | 21600 | 7.8 | No | 210293430 | Yes-South | N/A | USA,Canada
EL17XP1-036-230A** | C35-50/60C+TDR+TXV | ML296UH090XV48C | R-410A | 36000 | 16.8 | 13.5 | 33000 | 22000 | 9.6 | 36000 | 16 | 13 | 33200 | 22000 | 7.8 | No | 210293431 | Yes-South | N/A | USA,Canada
EL17XP1-036-230A** | C35-50/60C+TDR+TXV | ML296UH110XV60C | R-410A | 36000 | 17.1 | 13.5 | 32400 | 21600 | 9.4 | 35600 | 16.4 | 13 | 32800 | 21600 | 7.8 | No | 210293432 | Yes-South | N/A | USA,Canada
EL17XP1-036-230A** | C35-50/60C+TDR+TXV | SL280UH080NV60C | R-410A | 36000 | 17.2 | 14 | 32800 | 21800 | 9.6 | 36000 | 16.4 | 13 | 33200 | 21800 | 8 | Yes | 210293433 | Yes-South | No | USA
EL17XP1-036-230A** | C35-50/60C+TDR+TXV | SL280UH090V60C | R-410A | 36000 | 16.9 | 13.5 | 33000 | 22000 | 9.6 | 36000 | 15.8 | 13 | 33400 | 22000 | 7.8 | Yes | 210293434 | Yes-South | No | USA
EL17XP1-036-230A** | C35-50/60C+TDR+TXV | SL280UH090XV60C | R-410A | 36000 | 16.9 | 13.5 | 33000 | 22000 | 9.6 | 36000 | 15.8 | 13 | 33400 | 22000 | 7.8 | Yes | 210293435 | Yes-South | No | USA
EL17XP1-036-230A** | C35-50/60C+TDR+TXV | SL280UH100NV60C | R-410A | 36000 | 17.1 | 13.5 | 33000 | 22000 | 9.8 | 36000 | 16.2 | 13 | 33400 | 22000 | 8.1 | Yes | 210293436 | Yes-Both | No | USA
EL17XP1-036-230A** | C35-50/60C+TDR+TXV | SL280UH110V60C | R-410A | 36000 | 16.7 | 13.5 | 33000 | 22000 | 9.6 | 36000 | 15.8 | 13 | 33400 | 22000 | 7.8 | Yes | 210293437 | Yes-South | No | USA
EL17XP1-036-230A** | C35-50/60C+TDR+TXV | SL280UH110XV60C | R-410A | 36000 | 16.7 | 13.5 | 33000 | 22000 | 9.6 | 36000 | 15.8 | 13 | 33400 | 22000 | 7.8 | Yes | 210293438 | Yes-South | No | USA
EL17XP1-036-230A** | C35-50/60C+TDR+TXV | SL297UH080NV48C | R-410A | 36000 | 16.8 | 13.5 | 32600 | 21800 | 9.4 | 35800 | 16 | 13 | 33000 | 21800 | 7.8 | No | 210293439 | Yes-South | N/A | USA,Canada
EL17XP1-036-230A** | C35-50/60C+TDR+TXV | SL297UH080NV60C | R-410A | 36000 | 16.7 | 13.5 | 33200 | 22000 | 9.6 | 36000 | 15.8 | 13 | 33400 | 22000 | 7.8 | No | 210293440 | Yes-South | N/A | USA,Canada
EL17XP1-036-230A** | C35-50/60C+TDR+TXV | SLP99UH090XV36C | R-410A | 36000 | 16.8 | 13.5 | 32800 | 21800 | 9.4 | 35800 | 16 | 13 | 33000 | 21800 | 7.8 | No | 210293441 | Yes-South | N/A | USA,Canada
EL17XP1-036-230A** | C35-50/60C+TDR+TXV | SLP99UH090XV48C | R-410A | 36000 | 16.9 | 13.5 | 32600 | 21800 | 9.4 | 35800 | 16 | 13 | 32800 | 21800 | 7.8 | No | 210293442 | Yes-South | N/A | USA,Canada
EL17XP1-036-230A** | C35-50/60C+TDR+TXV | SLP99UH090XV60C | R-410A | 36000 | 16.6 | 13.5 | 33200 | 22200 | 9.6 | 36000 | 15.8 | 13 | 33600 | 22200 | 7.8 | No | 210293443 | Yes-South | N/A | USA,Canada
EL17XP1-036-230A** | C35-50/60C+TDR+TXV | SLP99UH110XV60C | R-410A | 36000 | 16.9 | 13.5 | 33000 | 22000 | 9.6 | 36000 | 16 | 13 | 33400 | 22000 | 7.8 | No | 210293444 | Yes-South | N/A | USA,Canada
EL17XP1-036-230A** | CBA25UH-036-230-** | - - - | R-410A | 35800 | 15.5 | 12.5 | 34000 | 22400 | 9.6 | 35600 | 14.7 | 11.7 | 34000 | 22400 | 8 | No | 210291961 | No | N/A | USA,Canada
EL17XP1-036-230A** | CBA25UH-042-230-** | - - - | R-410A | - - - | - - - | - - - | - - - | 22400 | - - - | 35600 | 15.6 | 12.2 | 34200 | 22400 | 8.1 | Yes | 211653542 | Yes-Both | No | USA,Canada
EL17XP1-036-230A** | CBA25UHE-036-230-** | - - - | R-410A | - - - | - - - | - - - | - - - | 21800 | - - - | 35000 | 15.8 | 12.5 | 33400 | 21800 | 8 | Yes | 212510942 | Yes-South | No | USA,Canada
EL17XP1-036-230A** | CBA25UHE-042-230-** | - - - | R-410A | - - - | - - - | - - - | - - - | 22000 | - - - | 35600 | 15.8 | 13 | 33600 | 22000 | 8.1 | Yes | 212596848 | Yes-Both | No | USA,Canada
EL17XP1-036-230A** | CBA25UHV-036-230-** | - - - | R-410A | 36000 | 16.8 | 13.5 | 33800 | 22200 | 9.8 | 36000 | 15.8 | 13 | 34000 | 22200 | 8.1 | Yes | 210293445 | Yes-Both | No | USA,Canada
EL17XP1-036-230A** | CBA25UHV-042-230-** | - - - | R-410A | - - - | - - - | - - - | - - - | 22200 | - - - | 36000 | 16.2 | 13 | 34000 | 22200 | 8.1 | Yes | 211653543 | Yes-Both | No | USA,Canada
EL17XP1-036-230A** | CBA27UHE-036-230*+TDR | - - - | R-410A | 35800 | 16.7 | 13.5 | 35000 | 23200 | 10 | 34800 | 16 | 13 | 34800 | 23200 | 8.5 | Yes | 210293446 | Yes-Both | No | USA,Canada
EL17XP1-036-230A** | CBA27UHE-036-460*+TDR | - - - | R-410A | - - - | - - - | - - - | - - - | 23200 | - - - | 34800 | 16 | 13 | 34800 | 23200 | 8.5 | Yes | 213369570 | Yes-Both | No | USA,Canada
EL17XP1-036-230A** | CBA27UHE-042-230*+TDR | - - - | R-410A | - - - | - - - | - - - | - - - | 22800 | - - - | 36000 | 16 | 13 | 34400 | 22800 | 8.3 | Yes | 211806975 | Yes-Both | No | USA
EL17XP1-036-230A** | CBA38MV-036-230*+TDR | - - - | R-410A | 36000 | 16.9 | 13.5 | 35200 | 23400 | 10.2 | 35400 | 15.8 | 12.5 | 35200 | 23400 | 8.5 | Yes | 210293447 | Yes-Both | No | USA,Canada
EL17XP1-036-230A** | CBA38MV-042-230*+TDR | - - - | R-410A | - - - | - - - | - - - | - - - | 22800 | - - - | 36000 | 16 | 13 | 34600 | 22800 | 8.3 | Yes | 211806989 | Yes-Both | No | USA,Canada
EL17XP1-036-230A** | CBK45UHET-036-230-0* | - - - | R-410A | - - - | - - - | - - - | - - - | 22200 | - - - | 36000 | 15.5 | 12.5 | 33400 | 22200 | 7.8 | Yes | 214861277 | Yes-South | No | USA,Canada
EL17XP1-036-230A** | CBK45UHET-042-230-0* | - - - | R-410A | - - - | - - - | - - - | - - - | 22400 | - - - | 36000 | 15.2 | 12.5 | 33600 | 22400 | 8.1 | Yes | 214861289 | Yes-Both | No | USA,Canada
EL17XP1-036-230A** | CBK45UHPT-036-230-0* | - - - | R-410A | - - - | - - - | - - - | - - - | 22400 | - - - | 35600 | 14.7 | 11.7 | 34000 | 22400 | 8 | No | 214861221 | No | N/A | USA,Canada
EL17XP1-036-230A** | CBK45UHPT-042-230-0* | - - - | R-410A | - - - | - - - | - - - | - - - | 22400 | - - - | 35600 | 15.6 | 12.2 | 34200 | 22400 | 8.1 | Yes | 214861248 | Yes-Both | No | USA,Canada
EL17XP1-036-230A** | CBK45UHVT-036-230-0* | - - - | R-410A | - - - | - - - | - - - | - - - | 22200 | - - - | 36000 | 15.8 | 13 | 34000 | 22200 | 8.1 | Yes | 214861222 | Yes-Both | No | USA,Canada
EL17XP1-036-230A** | CBK45UHVT-042-230-0* | - - - | R-410A | - - - | - - - | - - - | - - - | 22200 | - - - | 36000 | 16.2 | 13 | 34000 | 22200 | 8.1 | Yes | 214861249 | Yes-Both | No | USA,Canada
EL17XP1-036-230A** | CBK47UHET-036-230-0* | - - - | R-410A | - - - | - - - | - - - | - - - | 23000 | - - - | 35200 | 15.8 | 12.5 | 34800 | 23000 | 8.1 | Yes | 214861223 | Yes-Both | No | USA,Canada
EL17XP1-036-230A** | CBK47UHET-042-230-0* | - - - | R-410A | - - - | - - - | - - - | - - - | 22800 | - - - | 36000 | 16 | 13 | 34400 | 22800 | 8.3 | Yes | 214861267 | Yes-Both | No | USA
EL17XP1-036-230A** | CHX35-42B-**-*+TDR | - - - | R-410A | - - - | - - - | - - - | - - - | 23600 | - - - | 36000 | 14.7 | 12.2 | 34400 | 23600 | 8.1 | No | 211001651 | No | N/A | USA
EL17XP1-036-230A** | CHX35-42B-**-*+TDR | EL180UH080NE48B | R-410A | - - - | - - - | - - - | - - - | 22600 | - - - | 36000 | 15.8 | 13 | 33200 | 22600 | 8 | Yes | 211001738 | Yes-South | No | USA
EL17XP1-036-230A** | CHX35-42B-**-*+TDR | EL195UH060NE36B | R-410A | - - - | - - - | - - - | - - - | 22600 | - - - | 36000 | 15.8 | 12.5 | 33200 | 22600 | 8 | Yes | 211001739 | Yes-South | No | USA,Canada
EL17XP1-036-230A** | CHX35-42B-**-*+TDR | EL196UH030XE36B | R-410A | - - - | - - - | - - - | - - - | 22800 | - - - | 36000 | 15.8 | 12.5 | 33400 | 22800 | 8 | Yes | 211001740 | Yes-South | No | USA,Canada
EL17XP1-036-230A** | CHX35-42B-**-*+TDR | EL196UH070XE36B | R-410A | - - - | - - - | - - - | - - - | 22800 | - - - | 36000 | 15.8 | 12.5 | 33200 | 22800 | 8 | Yes | 211001741 | Yes-South | No | USA,Canada
EL17XP1-036-230A** | CHX35-42B-**-*+TDR | EL280UH090E36B | R-410A | - - - | - - - | - - - | - - - | 22800 | - - - | 36000 | 16.2 | 13 | 33400 | 22800 | 8.1 | Yes | 211001742 | Yes-Both | No | USA
EL17XP1-036-230A** | CHX35-42B-**-*+TDR | EL280UH090E48B | R-410A | - - - | - - - | - - - | - - - | 22600 | - - - | 36000 | 16.2 | 13 | 33200 | 22600 | 8.1 | Yes | 211001743 | Yes-Both | No | USA
EL17XP1-036-230A** | CHX35-42B-**-*+TDR | EL280UH090XE48B | R-410A | - - - | - - - | - - - | - - - | 22600 | - - - | 36000 | 16.2 | 13 | 33200 | 22600 | 8.1 | Yes | 211001744 | Yes-Both | No | USA
EL17XP1-036-230A** | CHX35-42B-**-*+TDR | EL297UH045XE36B | R-410A | - - - | - - - | - - - | - - - | 22800 | - - - | 36000 | 15.8 | 13 | 33400 | 22800 | 8.1 | Yes | 213434218 | Yes-Both | No | USA,Canada
EL17XP1-036-230A** | CHX35-42B-**-*+TDR | EL297UH045XV36B | R-410A | - - - | - - - | - - - | - - - | 23200 | - - - | 36000 | 15.4 | 12.5 | 34000 | 23200 | 8.1 | Yes | 213194682 | Yes-Both | No | USA,Canada
EL17XP1-036-230A** | CHX35-42B-**-*+TDR | EL297UH070XE36B | R-410A | - - - | - - - | - - - | - - - | 23000 | - - - | 36000 | 15.6 | 12.5 | 33400 | 23000 | 8.1 | Yes | 213630244 | Yes-Both | No | USA
EL17XP1-036-230A** | CHX35-42B-**-*+TDR | EL297UH070XV36B | R-410A | - - - | - - - | - - - | - - - | 23200 | - - - | 36000 | 15.6 | 13 | 33800 | 23200 | 8.1 | Yes | 213194683 | Yes-Both | No | USA,Canada
EL17XP1-036-230A** | CHX35-42B-**-*+TDR | ML180UH070E36B | R-410A | - - - | - - - | - - - | - - - | 22800 | - - - | 36000 | 16 | 13 | 33600 | 22800 | 8.1 | Yes | 211001749 | Yes-Both | No | USA
EL17XP1-036-230A** | CHX35-42B-**-*+TDR | ML180UH070V36B | R-410A | - - - | - - - | - - - | - - - | 22800 | - - - | 36000 | 16 | 13 | 33600 | 22800 | 8.1 | Yes | 211001750 | Yes-Both | No | USA
EL17XP1-036-230A** | CHX35-42B-**-*+TDR | ML180UH070V48B | R-410A | - - - | - - - | - - - | - - - | 23000 | - - - | 36000 | 16.2 | 13 | 33800 | 23000 | 8.1 | Yes | 211001751 | Yes-Both | No | USA
EL17XP1-036-230A** | CHX35-42B-**-*+TDR | ML180UH090E48B | R-410A | - - - | - - - | - - - | - - - | 22600 | - - - | 36000 | 16.4 | 13 | 33200 | 22600 | 8.1 | Yes | 211001752 | Yes-Both | No | USA
EL17XP1-036-230A** | CHX35-42B-**-*+TDR | ML180UH090V48B | R-410A | - - - | - - - | - - - | - - - | 23000 | - - - | 36000 | 16 | 13 | 33800 | 23000 | 8.1 | Yes | 211001753 | Yes-Both | No | USA
EL17XP1-036-230A** | CHX35-42B-**-*+TDR | ML193UH030XE36B | R-410A | - - - | - - - | - - - | - - - | 23000 | - - - | 36000 | 15.6 | 12.5 | 33600 | 23000 | 8 | Yes | 211001754 | Yes-South | No | USA
EL17XP1-036-230A** | CHX35-42B-**-*+TDR | ML193UH045XE36B | R-410A | - - - | - - - | - - - | - - - | 22800 | - - - | 36000 | 15.8 | 12.5 | 33200 | 22800 | 8 | Yes | 211001755 | Yes-South | No | USA
EL17XP1-036-230A** | CHX35-42B-**-*+TDR | ML193UH070XE36B | R-410A | - - - | - - - | - - - | - - - | 22600 | - - - | 36000 | 16 | 13 | 33200 | 22600 | 8.1 | Yes | 211001756 | Yes-Both | No | USA
EL17XP1-036-230A** | CHX35-42B-**-*+TDR | ML196UH030XE36B | R-410A | - - - | - - - | - - - | - - - | 22800 | - - - | 36000 | 15.8 | 12.5 | 33400 | 22800 | 8 | Yes | 211001757 | Yes-South | No | USA,Canada
EL17XP1-036-230A** | CHX35-42B-**-*+TDR | ML196UH070XE36B | R-410A | - - - | - - - | - - - | - - - | 22800 | - - - | 36000 | 15.8 | 12.5 | 33200 | 22800 | 8 | Yes | 211001758 | Yes-South | No | USA,Canada
EL17XP1-036-230A** | CHX35-42B-**-*+TDR | ML196UH070XE48B | R-410A | - - - | - - - | - - - | - - - | 23200 | - - - | 36000 | 15.4 | 12.5 | 33800 | 23200 | 8 | Yes | 211001759 | Yes-South | No | USA,Canada
EL17XP1-036-230A** | CHX35-42B-**-*+TDR | ML296UH045XV36B | R-410A | - - - | - - - | - - - | - - - | 23200 | - - - | 36000 | 15.4 | 12.5 | 34000 | 23200 | 8.1 | Yes | 211001760 | Yes-Both | No | USA,Canada
EL17XP1-036-230A** | CHX35-42B-**-*+TDR | ML296UH070XV36B | R-410A | - - - | - - - | - - - | - - - | 23200 | - - - | 36000 | 15.2 | 12.5 | 34000 | 23200 | 8.1 | Yes | 211001761 | Yes-Both | No | USA,Canada
EL17XP1-036-230A** | CHX35-42B-**-*+TDR | SL280UH080NV48B | R-410A | - - - | - - - | - - - | - - - | 22800 | - - - | 36000 | 16.4 | 13.5 | 33600 | 22800 | 8.1 | Yes | 211001762 | Yes-Both | No | USA
EL17XP1-036-230A** | CHX35-42B-**-*+TDR | SL280UH090V36B | R-410A | - - - | - - - | - - - | - - - | 22800 | - - - | 36000 | 16.2 | 13 | 33600 | 22800 | 8.1 | Yes | 211001763 | Yes-Both | No | USA
EL17XP1-036-230A** | CHX35-42B-**-*+TDR | SL280UH090V48B | R-410A | - - - | - - - | - - - | - - - | 23000 | - - - | 36000 | 16 | 13 | 33800 | 23000 | 8.1 | Yes | 211001764 | Yes-Both | No | USA
EL17XP1-036-230A** | CHX35-42B-**-*+TDR | SL297UH040NV36B | R-410A | - - - | - - - | - - - | - - - | 23200 | - - - | 36000 | 15.6 | 12.5 | 34000 | 23200 | 8.1 | Yes | 211001765 | Yes-Both | No | USA,Canada
EL17XP1-036-230A** | CHX35-42B-**-*+TDR | SL297UH060NV36B | R-410A | - - - | - - - | - - - | - - - | 23200 | - - - | 36000 | 15.6 | 12.5 | 33800 | 23200 | 8.1 | Yes | 211001766 | Yes-Both | No | USA,Canada
EL17XP1-036-230A** | CHX35-42B-**-*+TDR | SLP99UH070XV36B | R-410A | - - - | - - - | - - - | - - - | 23200 | - - - | 36000 | 15.6 | 13 | 33800 | 23200 | 8.1 | Yes | 211001767 | Yes-Both | No | USA,Canada
EL17XP1-036-230A** | CHX35-42C-**-*+TDR | - - - | R-410A | - - - | - - - | - - - | - - - | 23200 | - - - | 35800 | 14.7 | 12.2 | 34000 | 23200 | 7.8 | No | 211001652 | No | N/A | USA
EL17XP1-036-230A** | CHX35-42C-**-*+TDR | EL180UH100NE60C | R-410A | - - - | - - - | - - - | - - - | 22600 | - - - | 36000 | 16 | 13 | 33400 | 22600 | 8 | Yes | 211001768 | Yes-South | No | USA
EL17XP1-036-230A** | CHX35-42C-**-*+TDR | EL195UH080NE48C | R-410A | - - - | - - - | - - - | - - - | 22400 | - - - | 36000 | 16.2 | 13 | 33000 | 22400 | 7.8 | Yes | 211001769 | Yes-South | No | USA,Canada
EL17XP1-036-230A** | CHX35-42C-**-*+TDR | EL195UH100NE60C | R-410A | - - - | - - - | - - - | - - - | 22200 | - - - | 36000 | 16.4 | 13.5 | 33000 | 22200 | 8 | Yes | 211001770 | Yes-South | No | USA,Canada
EL17XP1-036-230A** | CHX35-42C-**-*+TDR | EL196UH090XE48C | R-410A | - - - | - - - | - - - | - - - | 22400 | - - - | 36000 | 16.4 | 13.5 | 33000 | 22400 | 8 | Yes | 211001771 | Yes-South | No | USA,Canada
EL17XP1-036-230A** | CHX35-42C-**-*+TDR | EL196UH110XE60C | R-410A | - - - | - - - | - - - | - - - | 22200 | - - - | 36000 | 16.6 | 13.5 | 33000 | 22200 | 8 | Yes | 211001772 | Yes-South | No | USA,Canada
EL17XP1-036-230A** | CHX35-42C-**-*+TDR | EL280UH110E48C | R-410A | - - - | - - - | - - - | - - - | 22000 | - - - | 36000 | 16.8 | 13.5 | 32800 | 22000 | 8 | Yes | 211001773 | Yes-South | No | USA
EL17XP1-036-230A** | CHX35-42C-**-*+TDR | EL280UH110E60C | R-410A | - - - | - - - | - - - | - - - | 22400 | - - - | 36000 | 16.6 | 13.5 | 33000 | 22400 | 8.1 | Yes | 211001774 | Yes-Both | No | USA
EL17XP1-036-230A** | CHX35-42C-**-*+TDR | EL280UH110XE60C | R-410A | - - - | - - - | - - - | - - - | 22400 | - - - | 36000 | 16.6 | 13.5 | 33000 | 22400 | 8.1 | Yes | 211001775 | Yes-Both | No | USA
EL17XP1-036-230A** | CHX35-42C-**-*+TDR | EL297UH090XE48C | R-410A | - - - | - - - | - - - | - - - | 22200 | - - - | 35800 | 16.4 | 13.5 | 32800 | 22200 | 8 | Yes | 213630245 | Yes-South | No | USA
EL17XP1-036-230A** | CHX35-42C-**-*+TDR | EL297UH090XV36C | R-410A | - - - | - - - | - - - | - - - | 22600 | - - - | 36000 | 16.2 | 13.5 | 33400 | 22600 | 8 | Yes | 213194684 | Yes-South | No | USA,Canada
EL17XP1-036-230A** | CHX35-42C-**-*+TDR | EL297UH090XV48C | R-410A | - - - | - - - | - - - | - - - | 22400 | - - - | 36000 | 16.4 | 13.5 | 33200 | 22400 | 8 | Yes | 213194685 | Yes-South | No | USA,Canada
EL17XP1-036-230A** | CHX35-42C-**-*+TDR | EL297UH090XV60C | R-410A | - - - | - - - | - - - | - - - | 22800 | - - - | 36000 | 16 | 13 | 33800 | 22800 | 8.1 | Yes | 213194686 | Yes-Both | No | USA,Canada
EL17XP1-036-230A** | CHX35-42C-**-*+TDR | EL297UH110XE60C | R-410A | - - - | - - - | - - - | - - - | 22200 | - - - | 36000 | 16.4 | 13.5 | 33000 | 22200 | 8 | Yes | 213434219 | Yes-South | No | USA,Canada
EL17XP1-036-230A** | CHX35-42C-**-*+TDR | EL297UH110XV48C | R-410A | - - - | - - - | - - - | - - - | 22600 | - - - | 36000 | 16.2 | 13.5 | 33400 | 22600 | 8 | Yes | 213194687 | Yes-South | No | USA,Canada
EL17XP1-036-230A** | CHX35-42C-**-*+TDR | EL297UH110XV60C | R-410A | - - - | - - - | - - - | - - - | 22600 | - - - | 36000 | 16.2 | 13.5 | 33600 | 22600 | 8.1 | Yes | 213194688 | Yes-Both | No | USA,Canada
EL17XP1-036-230A** | CHX35-42C-**-*+TDR | ML180UH090E60C | R-410A | - - - | - - - | - - - | - - - | 22200 | - - - | 36000 | 16.4 | 13.5 | 32800 | 22200 | 8 | Yes | 211001783 | Yes-South | No | USA
EL17XP1-036-230A** | CHX35-42C-**-*+TDR | ML180UH110E60C | R-410A | - - - | - - - | - - - | - - - | 22400 | - - - | 36000 | 16.4 | 13.5 | 33200 | 22400 | 8.1 | Yes | 211001784 | Yes-Both | No | USA
EL17XP1-036-230A** | CHX35-42C-**-*+TDR | ML180UH110V60C | R-410A | - - - | - - - | - - - | - - - | 22600 | - - - | 36000 | 16.6 | 13.5 | 33400 | 22600 | 8.1 | Yes | 211001785 | Yes-Both | No | USA
EL17XP1-036-230A** | CHX35-42C-**-*+TDR | ML193UH090XE36C | R-410A | - - - | - - - | - - - | - - - | 22400 | - - - | 36000 | 16.2 | 13 | 33000 | 22400 | 8 | Yes | 211001786 | Yes-South | No | USA
EL17XP1-036-230A** | CHX35-42C-**-*+TDR | ML193UH090XE48C | R-410A | - - - | - - - | - - - | - - - | 22200 | - - - | 36000 | 16.4 | 13.5 | 32800 | 22200 | 8 | Yes | 211001787 | Yes-South | No | USA
EL17XP1-036-230A** | CHX35-42C-**-*+TDR | ML193UH110XE48C | R-410A | - - - | - - - | - - - | - - - | 22200 | - - - | 36000 | 16.6 | 13.5 | 32800 | 22200 | 8 | Yes | 211001788 | Yes-South | No | USA
EL17XP1-036-230A** | CHX35-42C-**-*+TDR | ML193UH110XE60C | R-410A | - - - | - - - | - - - | - - - | 22200 | - - - | 36000 | 16.4 | 13.5 | 32800 | 22200 | 8 | Yes | 211001789 | Yes-South | No | USA
EL17XP1-036-230A** | CHX35-42C-**-*+TDR | ML196UH090XE36C | R-410A | - - - | - - - | - - - | - - - | 22400 | - - - | 36000 | 16 | 13 | 33200 | 22400 | 8 | Yes | 211001790 | Yes-South | No | USA,Canada
EL17XP1-036-230A** | CHX35-42C-**-*+TDR | ML196UH090XE48C | R-410A | - - - | - - - | - - - | - - - | 22400 | - - - | 36000 | 16.4 | 13.5 | 33000 | 22400 | 8 | Yes | 211001791 | Yes-South | No | USA,Canada
EL17XP1-036-230A** | CHX35-42C-**-*+TDR | ML196UH090XE60C | R-410A | - - - | - - - | - - - | - - - | 22200 | - - - | 36000 | 16.4 | 13.5 | 32800 | 22200 | 8 | Yes | 211001792 | Yes-South | No | USA,Canada
EL17XP1-036-230A** | CHX35-42C-**-*+TDR | ML196UH110XE60C | R-410A | - - - | - - - | - - - | - - - | 22200 | - - - | 36000 | 16.6 | 13.5 | 33000 | 22200 | 8 | Yes | 211001793 | Yes-South | No | USA,Canada
EL17XP1-036-230A** | CHX35-42C-**-*+TDR | ML296UH090XV48C | R-410A | - - - | - - - | - - - | - - - | 22600 | - - - | 36000 | 16.2 | 13.5 | 33400 | 22600 | 8.1 | Yes | 211001794 | Yes-Both | No | USA,Canada
EL17XP1-036-230A** | CHX35-42C-**-*+TDR | ML296UH110XV60C | R-410A | - - - | - - - | - - - | - - - | 22400 | - - - | 36000 | 16.6 | 13.5 | 33000 | 22400 | 8.1 | Yes | 211001795 | Yes-Both | No | USA,Canada
EL17XP1-036-230A** | CHX35-42C-**-*+TDR | SL280UH080NV60C | R-410A | - - - | - - - | - - - | - - - | 22400 | - - - | 36000 | 16.6 | 13.5 | 33400 | 22400 | 8.1 | Yes | 211001796 | Yes-Both | No | USA
EL17XP1-036-230A** | CHX35-42C-**-*+TDR | SL280UH090V60C | R-410A | - - - | - - - | - - - | - - - | 22800 | - - - | 36000 | 16.2 | 13 | 33600 | 22800 | 8.1 | Yes | 211001797 | Yes-Both | No | USA
EL17XP1-036-230A** | CHX35-42C-**-*+TDR | SL280UH090XV60C | R-410A | - - - | - - - | - - - | - - - | 22800 | - - - | 36000 | 16.2 | 13 | 33600 | 22800 | 8.1 | Yes | 211001798 | Yes-Both | No | USA
EL17XP1-036-230A** | CHX35-42C-**-*+TDR | SL280UH100NV60C | R-410A | - - - | - - - | - - - | - - - | 22800 | - - - | 36000 | 16.6 | 13.5 | 33800 | 22800 | 8.1 | Yes | 211001799 | Yes-Both | No | USA
EL17XP1-036-230A** | CHX35-42C-**-*+TDR | SL280UH110V60C | R-410A | - - - | - - - | - - - | - - - | 22600 | - - - | 36000 | 16 | 13 | 33600 | 22600 | 8 | Yes | 211001800 | Yes-South | No | USA
EL17XP1-036-230A** | CHX35-42C-**-*+TDR | SL280UH110XV60C | R-410A | - - - | - - - | - - - | - - - | 22600 | - - - | 36000 | 16 | 13 | 33600 | 22600 | 8 | Yes | 211001801 | Yes-South | No | USA
EL17XP1-036-230A** | CHX35-42C-**-*+TDR | SL297UH080NV48C | R-410A | - - - | - - - | - - - | - - - | 22600 | - - - | 36000 | 16.2 | 13 | 33200 | 22600 | 8 | Yes | 211001802 | Yes-South | No | USA,Canada
EL17XP1-036-230A** | CHX35-42C-**-*+TDR | SL297UH080NV60C | R-410A | - - - | - - - | - - - | - - - | 22800 | - - - | 36000 | 16.2 | 13 | 33600 | 22800 | 8.1 | Yes | 211001803 | Yes-Both | No | USA,Canada
EL17XP1-036-230A** | CHX35-42C-**-*+TDR | SLP99UH090XV36C | R-410A | - - - | - - - | - - - | - - - | 22600 | - - - | 36000 | 16.2 | 13.5 | 33400 | 22600 | 8 | Yes | 211001804 | Yes-South | No | USA,Canada
EL17XP1-036-230A** | CHX35-42C-**-*+TDR | SLP99UH090XV48C | R-410A | - - - | - - - | - - - | - - - | 22400 | - - - | 36000 | 16.4 | 13.5 | 33200 | 22400 | 8 | Yes | 211001805 | Yes-South | No | USA,Canada
EL17XP1-036-230A** | CHX35-42C-**-*+TDR | SLP99UH090XV60C | R-410A | - - - | - - - | - - - | - - - | 22800 | - - - | 36000 | 16 | 13 | 33800 | 22800 | 8.1 | Yes | 211001806 | Yes-Both | No | USA,Canada
EL17XP1-036-230A** | CHX35-42C-**-*+TDR | SLP99UH110XV60C | R-410A | - - - | - - - | - - - | - - - | 22600 | - - - | 36000 | 16.2 | 13.5 | 33600 | 22600 | 8.1 | Yes | 211001807 | Yes-Both | No | USA,Canada
EL17XP1-036-230A** | CHX35-48B-**-*+TDR | - - - | R-410A | 35600 | 15.1 | 12.2 | 34000 | 22800 | 9.2 | 35200 | 14.4 | 11.7 | 34200 | 22800 | 7.8 | No | 210291967 | No | N/A | USA,Canada
EL17XP1-036-230A** | CHX35-48B-**-*+TDR | EL180UH080NE48B | R-410A | 36000 | 16.6 | 13 | 33400 | 21800 | 9.6 | 35200 | 15.8 | 12.5 | 33200 | 21800 | 7.8 | Yes | 210293519 | Yes-South | No | USA
EL17XP1-036-230A** | CHX35-48B-**-*+TDR | EL195UH040NE36B | R-410A | 35400 | 16.5 | 13 | 33000 | 22000 | 9.2 | 35200 | 15.6 | 12.5 | 33200 | 22000 | 7.8 | Yes | 210293520 | Yes-South | No | USA,Canada
EL17XP1-036-230A** | CHX35-48B-**-*+TDR | EL195UH060NE36B | R-410A | 35400 | 16.6 | 13 | 32800 | 21800 | 9.2 | 35200 | 15.8 | 12.5 | 33200 | 21800 | 7.8 | Yes | 210293521 | Yes-South | No | USA,Canada
EL17XP1-036-230A** | CHX35-48B-**-*+TDR | EL196UH030XE36B | R-410A | 36000 | 15.5 | 12.5 | 33800 | 22000 | 9.2 | 35200 | 15.6 | 12.5 | 33400 | 22000 | 7.8 | Yes | 210293522 | Yes-South | No | USA,Canada
EL17XP1-036-230A** | CHX35-48B-**-*+TDR | EL196UH070XE36B | R-410A | 35800 | 16.3 | 13 | 33400 | 22000 | 9.2 | 35400 | 15.6 | 12.5 | 33400 | 22000 | 7.8 | Yes | 210293523 | Yes-South | No | USA,Canada
EL17XP1-036-230A** | CHX35-48B-**-*+TDR | EL280UH090E36B | R-410A | 35800 | 17 | 13.5 | 33000 | 22000 | 9.4 | 35800 | 16.2 | 13 | 33400 | 22000 | 8 | Yes | 210293524 | Yes-South | No | USA
EL17XP1-036-230A** | CHX35-48B-**-*+TDR | EL280UH090E48B | R-410A | 35600 | 17 | 13.5 | 32800 | 21800 | 9.4 | 35600 | 16.2 | 13 | 33200 | 21800 | 8 | Yes | 210293525 | Yes-South | No | USA
EL17XP1-036-230A** | CHX35-48B-**-*+TDR | EL280UH090XE48B | R-410A | 35600 | 17 | 13.5 | 32800 | 21800 | 9.4 | 35600 | 16.2 | 13 | 33200 | 21800 | 8 | Yes | 210293526 | Yes-South | No | USA
EL17XP1-036-230A** | CHX35-48B-**-*+TDR | EL297UH045XE36B | R-410A | - - - | - - - | - - - | - - - | 21800 | - - - | 35200 | 15.8 | 12.5 | 33200 | 21800 | 7.8 | Yes | 213434199 | Yes-South | No | USA,Canada
EL17XP1-036-230A** | CHX35-48B-**-*+TDR | EL297UH045XV36B | R-410A | - - - | - - - | - - - | - - - | 22400 | - - - | 35800 | 15.2 | 12.5 | 33800 | 22400 | 7.8 | Yes | 213194593 | Yes-South | No | USA,Canada
EL17XP1-036-230A** | CHX35-48B-**-*+TDR | EL297UH070XE36B | R-410A | - - - | - - - | - - - | - - - | 22000 | - - - | 35400 | 15.6 | 12.5 | 33400 | 22000 | 7.8 | Yes | 213630246 | Yes-South | No | USA
EL17XP1-036-230A** | CHX35-48B-**-*+TDR | EL297UH070XV36B | R-410A | - - - | - - - | - - - | - - - | 22400 | - - - | 36000 | 15.6 | 12.5 | 33800 | 22400 | 8 | Yes | 213194594 | Yes-South | No | USA,Canada
EL17XP1-036-230A** | CHX35-48B-**-*+TDR | ML180UH070E36B | R-410A | 35600 | 16.9 | 13.5 | 32800 | 22000 | 9.4 | 35800 | 16 | 13 | 33600 | 22000 | 8 | Yes | 210293531 | Yes-South | No | USA
EL17XP1-036-230A** | CHX35-48B-**-*+TDR | ML180UH070V36B | R-410A | 36000 | 16.8 | 13.5 | 33200 | 22000 | 9.6 | 35800 | 16 | 13 | 33400 | 22000 | 8 | Yes | 210293532 | Yes-South | No | USA
EL17XP1-036-230A** | CHX35-48B-**-*+TDR | ML180UH070V48B | R-410A | 36000 | 16.9 | 13.5 | 33400 | 22200 | 9.6 | 36000 | 16.2 | 13 | 33600 | 22200 | 8.1 | Yes | 210293533 | Yes-Both | No | USA
EL17XP1-036-230A** | CHX35-48B-**-*+TDR | ML180UH090E48B | R-410A | 36000 | 17 | 13.5 | 33200 | 21800 | 9.6 | 35400 | 16.2 | 13 | 33200 | 21800 | 8 | Yes | 210293534 | Yes-South | No | USA
EL17XP1-036-230A** | CHX35-48B-**-*+TDR | ML180UH090V48B | R-410A | 36000 | 16.8 | 13.5 | 33200 | 22200 | 9.6 | 36000 | 15.8 | 12.5 | 33600 | 22200 | 8 | Yes | 210293535 | Yes-South | No | USA
EL17XP1-036-230A** | CHX35-48B-**-*+TDR | ML193UH030XE36B | R-410A | 36000 | 15.5 | 12.5 | 33600 | 22200 | 9.2 | 35400 | 15.4 | 12.5 | 33600 | 22200 | 7.8 | Yes | 210293536 | Yes-South | No | USA,Canada
EL17XP1-036-230A** | CHX35-48B-**-*+TDR | ML193UH045XE36B | R-410A | 35800 | 16.2 | 13 | 33400 | 22000 | 9.2 | 35200 | 15.6 | 12.5 | 33200 | 22000 | 7.8 | Yes | 210293537 | Yes-South | No | USA,Canada
EL17XP1-036-230A** | CHX35-48B-**-*+TDR | ML193UH070XE36B | R-410A | 35800 | 16.4 | 13 | 33200 | 21800 | 9.4 | 35200 | 16 | 12.5 | 33200 | 21800 | 7.8 | Yes | 210293538 | Yes-South | No | USA,Canada
EL17XP1-036-230A** | CHX35-48B-**-*+TDR | ML196UH030XE36B | R-410A | 36000 | 15.5 | 12.5 | 33800 | 22000 | 9.2 | 35200 | 15.6 | 12.5 | 33400 | 22000 | 7.8 | Yes | 210293539 | Yes-South | No | USA,Canada
EL17XP1-036-230A** | CHX35-48B-**-*+TDR | ML196UH070XE36B | R-410A | 35800 | 16.3 | 13 | 33400 | 22000 | 9.2 | 35400 | 15.6 | 12.5 | 33400 | 22000 | 7.8 | Yes | 210293540 | Yes-South | No | USA,Canada
EL17XP1-036-230A** | CHX35-48B-**-*+TDR | ML196UH070XE48B | R-410A | 35400 | 16.6 | 13 | 33000 | 22400 | 9.2 | 35800 | 15.4 | 12.5 | 33800 | 22400 | 7.8 | Yes | 210293541 | Yes-South | No | USA,Canada
EL17XP1-036-230A** | CHX35-48B-**-*+TDR | ML296UH045XV36B | R-410A | 36000 | 16.2 | 13 | 33600 | 22400 | 9.4 | 35800 | 15.4 | 12.5 | 33800 | 22400 | 7.8 | Yes | 210293542 | Yes-South | No | USA,Canada
EL17XP1-036-230A** | CHX35-48B-**-*+TDR | ML296UH070XV36B | R-410A | 36000 | 16.1 | 13 | 33600 | 22400 | 9.4 | 35800 | 15.2 | 12.5 | 33800 | 22400 | 7.8 | Yes | 210293543 | Yes-South | No | USA,Canada
EL17XP1-036-230A** | CHX35-48B-**-*+TDR | SL280UH080NV48B | R-410A | 36000 | 17.1 | 13.5 | 33200 | 22000 | 9.6 | 36000 | 16.2 | 13 | 33400 | 22000 | 8.1 | Yes | 210293544 | Yes-Both | No | USA
EL17XP1-036-230A** | CHX35-48B-**-*+TDR | SL280UH090V36B | R-410A | 36000 | 16.9 | 13.5 | 33200 | 22000 | 9.6 | 36000 | 16.2 | 13 | 33400 | 22000 | 8.1 | Yes | 210293545 | Yes-Both | No | USA
EL17XP1-036-230A** | CHX35-48B-**-*+TDR | SL280UH090V48B | R-410A | 36000 | 16.8 | 13.5 | 33200 | 22200 | 9.6 | 36000 | 15.8 | 12.5 | 33600 | 22200 | 8 | Yes | 210293546 | Yes-South | No | USA
EL17XP1-036-230A** | CHX35-48B-**-*+TDR | SL297UH040NV36B | R-410A | 36000 | 16.4 | 13 | 33400 | 22400 | 9.6 | 36000 | 15.6 | 12.5 | 33800 | 22400 | 8 | Yes | 210293547 | Yes-South | No | USA,Canada
EL17XP1-036-230A** | CHX35-48B-**-*+TDR | SL297UH060NV36B | R-410A | 36000 | 16.4 | 13 | 33400 | 22400 | 9.4 | 36000 | 15.6 | 12.5 | 33800 | 22400 | 8 | Yes | 210293548 | Yes-South | No | USA,Canada
EL17XP1-036-230A** | CHX35-48B-**-*+TDR | SLP99UH070XV36B | R-410A | 36000 | 16.3 | 13 | 33600 | 22400 | 9.4 | 36000 | 15.6 | 12.5 | 33800 | 22400 | 8 | Yes | 210293549 | Yes-South | No | USA,Canada
EL17XP1-036-230A** | CHX35-51/61C-**-*+TDR | - - - | R-410A | 36000 | 15.1 | 12.2 | 33800 | 22800 | 9.4 | 36000 | 14.7 | 12 | 34000 | 22800 | 7.8 | No | 210291969 | No | N/A | USA,Canada
EL17XP1-036-230A** | CHX35-51/61C-**-*+TDR | EL180UH100NE60C | R-410A | 36000 | 17.1 | 13.5 | 33000 | 22200 | 9.6 | 36000 | 16 | 13 | 33600 | 22200 | 8 | Yes | 210293550 | Yes-South | No | USA
EL17XP1-036-230A** | CHX35-51/61C-**-*+TDR | EL195UH080NE48C | R-410A | 36000 | 16.8 | 13.5 | 33000 | 22000 | 9.6 | 36000 | 16 | 13 | 33000 | 22000 | 7.8 | Yes | 210293551 | Yes-South | No | USA,Canada
EL17XP1-036-230A** | CHX35-51/61C-**-*+TDR | EL195UH100NE60C | R-410A | 36000 | 17 | 13.5 | 33200 | 22000 | 9.6 | 36000 | 16.2 | 13 | 33000 | 22000 | 7.8 | Yes | 210293552 | Yes-South | No | USA,Canada
EL17XP1-036-230A** | CHX35-51/61C-**-*+TDR | EL196UH090XE48C | R-410A | 36000 | 17.1 | 13.5 | 33000 | 22000 | 9.6 | 36000 | 16.2 | 13 | 33200 | 22000 | 8 | Yes | 210293553 | Yes-South | No | USA,Canada
EL17XP1-036-230A** | CHX35-51/61C-**-*+TDR | EL196UH110XE60C | R-410A | 36000 | 17.1 | 13.5 | 33200 | 22000 | 9.8 | 36000 | 16.4 | 13 | 33200 | 22000 | 8 | Yes | 210293554 | Yes-South | No | USA,Canada
EL17XP1-036-230A** | CHX35-51/61C-**-*+TDR | EL280UH110E48C | R-410A | 36000 | 17.4 | 14 | 32600 | 21600 | 9.6 | 36000 | 16.6 | 13.5 | 32800 | 21600 | 8 | Yes | 210293555 | Yes-South | No | USA
EL17XP1-036-230A** | CHX35-51/61C-**-*+TDR | EL280UH110E60C | R-410A | 36000 | 17.3 | 14 | 33400 | 22000 | 9.8 | 36000 | 16.6 | 13.5 | 33200 | 22000 | 8.1 | Yes | 210293556 | Yes-Both | No | USA
EL17XP1-036-230A** | CHX35-51/61C-**-*+TDR | EL280UH110XE60C | R-410A | 36000 | 17.3 | 14 | 33400 | 22000 | 9.8 | 36000 | 16.6 | 13.5 | 33200 | 22000 | 8.1 | Yes | 210293557 | Yes-Both | No | USA
EL17XP1-036-230A** | CHX35-51/61C-**-*+TDR | EL297UH090XE48C | R-410A | - - - | - - - | - - - | - - - | 21800 | - - - | 36000 | 16 | 13 | 32800 | 21800 | 7.8 | Yes | 213630247 | Yes-South | No | USA
EL17XP1-036-230A** | CHX35-51/61C-**-*+TDR | EL297UH090XV36C | R-410A | - - - | - - - | - - - | - - - | 22200 | - - - | 36000 | 16.2 | 13 | 33600 | 22200 | 8 | Yes | 213194595 | Yes-South | No | USA,Canada
EL17XP1-036-230A** | CHX35-51/61C-**-*+TDR | EL297UH090XV48C | R-410A | - - - | - - - | - - - | - - - | 22000 | - - - | 36000 | 16.2 | 13 | 33400 | 22000 | 8 | Yes | 213194596 | Yes-South | No | USA,Canada
EL17XP1-036-230A** | CHX35-51/61C-**-*+TDR | EL297UH090XV60C | R-410A | - - - | - - - | - - - | - - - | 22400 | - - - | 36000 | 16 | 13 | 33800 | 22400 | 8.1 | Yes | 213194597 | Yes-Both | No | USA,Canada
EL17XP1-036-230A** | CHX35-51/61C-**-*+TDR | EL297UH110XE60C | R-410A | - - - | - - - | - - - | - - - | 21800 | - - - | 36000 | 16.2 | 13 | 33000 | 21800 | 7.8 | Yes | 213434200 | Yes-South | No | USA,Canada
EL17XP1-036-230A** | CHX35-51/61C-**-*+TDR | EL297UH110XV48C | R-410A | - - - | - - - | - - - | - - - | 22200 | - - - | 36000 | 16.2 | 13 | 33600 | 22200 | 8 | Yes | 213194598 | Yes-South | No | USA,Canada
EL17XP1-036-230A** | CHX35-51/61C-**-*+TDR | EL297UH110XV60C | R-410A | - - - | - - - | - - - | - - - | 22200 | - - - | 36000 | 16.2 | 13 | 33600 | 22200 | 8.1 | Yes | 213194599 | Yes-Both | No | USA,Canada
EL17XP1-036-230A** | CHX35-51/61C-**-*+TDR | ML180UH090E60C | R-410A | 36000 | 17.4 | 14 | 33200 | 21800 | 9.8 | 36000 | 16.6 | 13.5 | 32800 | 21800 | 8 | Yes | 210293565 | Yes-South | No | USA
EL17XP1-036-230A** | CHX35-51/61C-**-*+TDR | ML180UH110E60C | R-410A | 36000 | 17.4 | 14 | 33000 | 22000 | 9.8 | 36000 | 16.4 | 13 | 33400 | 22000 | 8.1 | Yes | 210293566 | Yes-Both | No | USA
EL17XP1-036-230A** | CHX35-51/61C-**-*+TDR | ML180UH110V60C | R-410A | 36000 | 17.4 | 14 | 33200 | 22200 | 9.8 | 36000 | 16.6 | 13.5 | 33400 | 22200 | 8.1 | Yes | 210293567 | Yes-Both | No | USA
EL17XP1-036-230A** | CHX35-51/61C-**-*+TDR | ML193UH090XE36C | R-410A | 36000 | 16.8 | 13.5 | 32600 | 22000 | 9.4 | 36000 | 16.2 | 13 | 33200 | 22000 | 7.8 | Yes | 210293568 | Yes-South | No | USA,Canada
EL17XP1-036-230A** | CHX35-51/61C-**-*+TDR | ML193UH090XE48C | R-410A | 36000 | 17.1 | 13.5 | 33000 | 21800 | 9.6 | 36000 | 16.2 | 13 | 33000 | 21800 | 7.8 | Yes | 210293569 | Yes-South | No | USA,Canada
EL17XP1-036-230A** | CHX35-51/61C-**-*+TDR | ML193UH110XE48C | R-410A | 36000 | 17.2 | 13.5 | 33000 | 21800 | 9.6 | 36000 | 16.4 | 13 | 32800 | 21800 | 7.8 | Yes | 210293570 | Yes-South | No | USA,Canada
EL17XP1-036-230A** | CHX35-51/61C-**-*+TDR | ML193UH110XE60C | R-410A | 36000 | 17.2 | 13.5 | 33200 | 21800 | 9.8 | 36000 | 16.4 | 13 | 33000 | 21800 | 8 | Yes | 210293571 | Yes-South | No | USA,Canada
EL17XP1-036-230A** | CHX35-51/61C-**-*+TDR | ML196UH090XE36C | R-410A | 36000 | 16.8 | 13.5 | 32800 | 22200 | 9.4 | 36000 | 16 | 13 | 33400 | 22200 | 7.8 | Yes | 210293572 | Yes-South | No | USA,Canada
EL17XP1-036-230A** | CHX35-51/61C-**-*+TDR | ML196UH090XE48C | R-410A | 36000 | 17.1 | 13.5 | 33000 | 22000 | 9.6 | 36000 | 16.2 | 13 | 33200 | 22000 | 8 | Yes | 210293573 | Yes-South | No | USA,Canada
EL17XP1-036-230A** | CHX35-51/61C-**-*+TDR | ML196UH090XE60C | R-410A | 36000 | 17.2 | 13.5 | 33200 | 21800 | 9.8 | 36000 | 16.4 | 13 | 33000 | 21800 | 8 | Yes | 210293574 | Yes-South | No | USA,Canada
EL17XP1-036-230A** | CHX35-51/61C-**-*+TDR | ML196UH110XE60C | R-410A | 36000 | 17.1 | 13.5 | 33200 | 22000 | 9.8 | 36000 | 16.4 | 13 | 33200 | 22000 | 8 | Yes | 210293575 | Yes-South | No | USA,Canada
EL17XP1-036-230A** | CHX35-51/61C-**-*+TDR | ML296UH090XV48C | R-410A | 36000 | 17.1 | 13.5 | 33200 | 22200 | 9.8 | 36000 | 16.2 | 13 | 33600 | 22200 | 8.1 | Yes | 210293576 | Yes-Both | No | USA,Canada
EL17XP1-036-230A** | CHX35-51/61C-**-*+TDR | ML296UH110XV60C | R-410A | 36000 | 17.3 | 14 | 33000 | 22000 | 9.6 | 36000 | 16.6 | 13 | 33200 | 22000 | 8 | Yes | 210293577 | Yes-South | No | USA,Canada
EL17XP1-036-230A** | CHX35-51/61C-**-*+TDR | SL280UH080NV60C | R-410A | 36000 | 17.5 | 14 | 33200 | 22200 | 9.8 | 36000 | 16.6 | 13.5 | 33400 | 22200 | 8.1 | Yes | 210293578 | Yes-Both | No | USA
EL17XP1-036-230A** | CHX35-51/61C-**-*+TDR | SL280UH090V60C | R-410A | 36000 | 17.2 | 13.5 | 33200 | 22400 | 9.8 | 36000 | 16 | 13 | 33800 | 22400 | 8.1 | Yes | 210293579 | Yes-Both | No | USA
EL17XP1-036-230A** | CHX35-51/61C-**-*+TDR | SL280UH090XV60C | R-410A | 36000 | 17.2 | 13.5 | 33200 | 22400 | 9.8 | 36000 | 16 | 13 | 33800 | 22400 | 8.1 | Yes | 210293580 | Yes-Both | No | USA
EL17XP1-036-230A** | CHX35-51/61C-**-*+TDR | SL280UH100NV60C | R-410A | 36000 | 17.4 | 14 | 33600 | 22400 | 10 | 36000 | 16.4 | 13 | 33800 | 22400 | 8.1 | Yes | 210293581 | Yes-Both | No | USA
EL17XP1-036-230A** | CHX35-51/61C-**-*+TDR | SL280UH110V60C | R-410A | 36000 | 17 | 13.5 | 33200 | 22400 | 9.8 | 36000 | 16 | 13 | 33600 | 22400 | 8 | Yes | 210293582 | Yes-South | No | USA
EL17XP1-036-230A** | CHX35-51/61C-**-*+TDR | SL280UH110XV60C | R-410A | 36000 | 17 | 13.5 | 33200 | 22400 | 9.8 | 36000 | 16 | 13 | 33600 | 22400 | 8 | Yes | 210293583 | Yes-South | No | USA
EL17XP1-036-230A** | CHX35-51/61C-**-*+TDR | SL297UH080NV48C | R-410A | 36000 | 17.1 | 13.5 | 33200 | 22200 | 9.6 | 36000 | 16.2 | 13 | 33400 | 22200 | 8 | Yes | 210293584 | Yes-South | No | USA,Canada
EL17XP1-036-230A** | CHX35-51/61C-**-*+TDR | SL297UH080NV60C | R-410A | 36000 | 16.9 | 13.5 | 33400 | 22400 | 9.8 | 36000 | 16 | 13 | 33800 | 22400 | 8.1 | Yes | 210293585 | Yes-Both | No | USA,Canada
EL17XP1-036-230A** | CHX35-51/61C-**-*+TDR | SLP99UH090XV36C | R-410A | 36000 | 17.1 | 13.5 | 33200 | 22200 | 9.6 | 36000 | 16.2 | 13 | 33600 | 22200 | 8 | Yes | 210293586 | Yes-South | No | USA,Canada
EL17XP1-036-230A** | CHX35-51/61C-**-*+TDR | SLP99UH090XV48C | R-410A | 36000 | 17.1 | 13.5 | 33000 | 22000 | 9.6 | 36000 | 16.2 | 13 | 33400 | 22000 | 8 | Yes | 210293587 | Yes-South | No | USA,Canada
EL17XP1-036-230A** | CHX35-51/61C-**-*+TDR | SLP99UH090XV60C | R-410A | 36000 | 16.9 | 13.5 | 33400 | 22400 | 9.8 | 36000 | 16 | 13 | 33800 | 22400 | 8.1 | Yes | 210293588 | Yes-Both | No | USA,Canada
EL17XP1-036-230A** | CHX35-51/61C-**-*+TDR | SLP99UH110XV60C | R-410A | 36000 | 17.1 | 13.5 | 33200 | 22200 | 9.8 | 36000 | 16.2 | 13 | 33600 | 22200 | 8.1 | Yes | 210293589 | Yes-Both | No | USA,Canada
EL17XP1-036-230A** | CK40CT-36A-0*+TDR | - - - | R-410A | - - - | - - - | - - - | - - - | 22600 | - - - | 35400 | 14.7 | 12 | 34600 | 22600 | 7.8 | No | 214622605 | No | N/A | USA,Canada
EL17XP1-036-230A** | CK40CT-36A-0*+TDR | EL180UH040NE36A | R-410A | - - - | - - - | - - - | - - - | 21800 | - - - | 35400 | 15.8 | 12.5 | 33600 | 21800 | 7.8 | Yes | 214622606 | Yes-South | No | USA
EL17XP1-036-230A** | CK40CT-36A-0*+TDR | EL180UH060NE36A | R-410A | - - - | - - - | - - - | - - - | 21800 | - - - | 35400 | 15.8 | 12.5 | 33600 | 21800 | 7.8 | Yes | 214622607 | Yes-South | No | USA
EL17XP1-036-230A** | CK40CT-36A-0*+TDR | EL280UH045E36A | R-410A | - - - | - - - | - - - | - - - | 22200 | - - - | 36000 | 16 | 13 | 34200 | 22200 | 7.8 | Yes | 214622608 | Yes-South | No | USA
EL17XP1-036-230A** | CK40CT-36A-0*+TDR | EL280UH070E36A | R-410A | - - - | - - - | - - - | - - - | 21800 | - - - | 35400 | 16 | 13 | 33600 | 21800 | 7.8 | Yes | 214622609 | Yes-South | No | USA
EL17XP1-036-230A** | CK40CT-36A-0*+TDR | EL280UH070XE36A | R-410A | - - - | - - - | - - - | - - - | 21800 | - - - | 35400 | 16 | 13 | 33600 | 21800 | 7.8 | Yes | 214622610 | Yes-South | No | USA
EL17XP1-036-230A** | CK40CT-36A-0*+TDR | ML180UH030V36A | R-410A | - - - | - - - | - - - | - - - | 22000 | - - - | 36000 | 16 | 13 | 34000 | 22000 | 7.8 | Yes | 214622611 | Yes-South | No | USA
EL17XP1-036-230A** | CK40CT-36A-0*+TDR | ML180UH045E36A | R-410A | - - - | - - - | - - - | - - - | 21800 | - - - | 35600 | 16 | 13 | 33600 | 21800 | 7.8 | Yes | 214622612 | Yes-South | No | USA
EL17XP1-036-230A** | CK40CT-36A-0*+TDR | ML180UH045V36A | R-410A | - - - | - - - | - - - | - - - | 22000 | - - - | 36000 | 16 | 13 | 34000 | 22000 | 7.8 | Yes | 214622613 | Yes-South | No | USA
EL17XP1-036-230A** | CK40CT-36A-0*+TDR | ML180UH070E36A | R-410A | - - - | - - - | - - - | - - - | 22000 | - - - | 35600 | 16 | 13 | 33800 | 22000 | 7.8 | Yes | 214622614 | Yes-South | No | USA
EL17XP1-036-230A** | CK40CT-36A-0*+TDR | ML180UH070V36A | R-410A | - - - | - - - | - - - | - - - | 22200 | - - - | 36000 | 15.8 | 12.5 | 34200 | 22200 | 7.8 | Yes | 214622615 | Yes-South | No | USA
EL17XP1-036-230A** | CK40CT-36A-0*+TDR | ML180UH070XE36A | R-410A | - - - | - - - | - - - | - - - | 22000 | - - - | 35600 | 16 | 13 | 33800 | 22000 | 7.8 | Yes | 214622616 | Yes-South | No | USA
EL17XP1-036-230A** | CK40CT-36A-0*+TDR | SL280UH060NV36A | R-410A | - - - | - - - | - - - | - - - | 22000 | - - - | 36000 | 16.2 | 13 | 34000 | 22000 | 7.8 | Yes | 214622617 | Yes-South | No | USA
EL17XP1-036-230A** | CK40CT-36A-0*+TDR | SL280UH070V36A | R-410A | - - - | - - - | - - - | - - - | 22200 | - - - | 36000 | 15.8 | 12.5 | 34200 | 22200 | 7.8 | Yes | 214622618 | Yes-South | No | USA
EL17XP1-036-230A** | CK40CT-36A-0*+TDR | SL280UH070XV36A | R-410A | - - - | - - - | - - - | - - - | 22200 | - - - | 36000 | 15.8 | 12.5 | 34200 | 22200 | 7.8 | Yes | 214622619 | Yes-South | No | USA
EL17XP1-036-230A** | CK40CT-36B-0*+TDR | - - - | R-410A | - - - | - - - | - - - | - - - | 22600 | - - - | 35400 | 14.7 | 12 | 34600 | 22600 | 7.8 | No | 214622620 | No | N/A | USA,Canada
EL17XP1-036-230A** | CK40CT-36B-0*+TDR | EL180UH080NE48B | R-410A | - - - | - - - | - - - | - - - | 21800 | - - - | 35200 | 16 | 13 | 33400 | 21800 | 7.8 | Yes | 214622621 | Yes-South | No | USA
EL17XP1-036-230A** | CK40CT-36B-0*+TDR | EL195UH040NE36B | R-410A | - - - | - - - | - - - | - - - | 21800 | - - - | 35200 | 15.8 | 12.5 | 33600 | 21800 | 7.8 | No | 214622622 | Yes-South | N/A | USA,Canada
EL17XP1-036-230A** | CK40CT-36B-0*+TDR | EL195UH060NE36B | R-410A | - - - | - - - | - - - | - - - | 21800 | - - - | 35200 | 16 | 13 | 33400 | 21800 | 7.8 | No | 214622623 | Yes-South | N/A | USA,Canada
EL17XP1-036-230A** | CK40CT-36B-0*+TDR | EL196UH030XE36B | R-410A | - - - | - - - | - - - | - - - | 22000 | - - - | 35400 | 15.8 | 12.5 | 33600 | 22000 | 7.8 | No | 214622624 | Yes-South | N/A | USA,Canada
EL17XP1-036-230A** | CK40CT-36B-0*+TDR | EL196UH070XE36B | R-410A | - - - | - - - | - - - | - - - | 21800 | - - - | 35400 | 15.8 | 12.5 | 33600 | 21800 | 7.8 | No | 214622625 | Yes-South | N/A | USA,Canada
EL17XP1-036-230A** | CK40CT-36B-0*+TDR | EL280UH090E36B | R-410A | - - - | - - - | - - - | - - - | 21800 | - - - | 35800 | 16.4 | 13 | 33800 | 21800 | 7.8 | Yes | 214622626 | Yes-South | No | USA
EL17XP1-036-230A** | CK40CT-36B-0*+TDR | EL280UH090E48B | R-410A | - - - | - - - | - - - | - - - | 21800 | - - - | 35800 | 16.4 | 13 | 33600 | 21800 | 7.8 | Yes | 214622627 | Yes-South | No | USA
EL17XP1-036-230A** | CK40CT-36B-0*+TDR | EL280UH090XE48B | R-410A | - - - | - - - | - - - | - - - | 21800 | - - - | 35800 | 16.4 | 13 | 33600 | 21800 | 7.8 | Yes | 214622628 | Yes-South | No | USA
EL17XP1-036-230A** | CK40CT-36B-0*+TDR | EL297UH045XE36B | R-410A | - - - | - - - | - - - | - - - | 21800 | - - - | 35200 | 16 | 13 | 33400 | 21800 | 7.8 | No | 214622629 | Yes-South | N/A | USA,Canada
EL17XP1-036-230A** | CK40CT-36B-0*+TDR | EL297UH045XV36B | R-410A | - - - | - - - | - - - | - - - | 22400 | - - - | 36000 | 15.4 | 12.5 | 34200 | 22400 | 7.8 | No | 214622630 | Yes-South | N/A | USA,Canada
EL17XP1-036-230A** | CK40CT-36B-0*+TDR | EL297UH070XE36B | R-410A | - - - | - - - | - - - | - - - | 22000 | - - - | 35600 | 15.8 | 12.5 | 33800 | 22000 | 7.8 | Yes | 214622631 | Yes-South | No | USA
EL17XP1-036-230A** | CK40CT-36B-0*+TDR | EL297UH070XV36B | R-410A | - - - | - - - | - - - | - - - | 22200 | - - - | 36000 | 15.8 | 12.5 | 34200 | 22200 | 7.8 | No | 214622632 | Yes-South | N/A | USA,Canada
EL17XP1-036-230A** | CK40CT-36B-0*+TDR | ML180UH070E36B | R-410A | - - - | - - - | - - - | - - - | 22000 | - - - | 36000 | 16.2 | 13 | 33800 | 22000 | 7.8 | Yes | 214622633 | Yes-South | No | USA
EL17XP1-036-230A** | CK40CT-36B-0*+TDR | ML180UH070V36B | R-410A | - - - | - - - | - - - | - - - | 22000 | - - - | 36000 | 16.2 | 13 | 33800 | 22000 | 7.8 | Yes | 214622634 | Yes-South | No | USA
EL17XP1-036-230A** | CK40CT-36B-0*+TDR | ML180UH070V48B | R-410A | - - - | - - - | - - - | - - - | 22000 | - - - | 36000 | 16.4 | 13 | 34000 | 22000 | 8 | Yes | 214622635 | Yes-South | No | USA
EL17XP1-036-230A** | CK40CT-36B-0*+TDR | ML180UH090E48B | R-410A | - - - | - - - | - - - | - - - | 21600 | - - - | 35800 | 16.6 | 13.5 | 33600 | 21600 | 7.8 | Yes | 214622636 | Yes-South | No | USA
EL17XP1-036-230A** | CK40CT-36B-0*+TDR | ML180UH090V48B | R-410A | - - - | - - - | - - - | - - - | 22000 | - - - | 36000 | 16 | 13 | 34000 | 22000 | 7.8 | Yes | 214622637 | Yes-South | No | USA
EL17XP1-036-230A** | CK40CT-36B-0*+TDR | ML193UH030XE36B | R-410A | - - - | - - - | - - - | - - - | 22200 | - - - | 35600 | 15.6 | 12.5 | 34000 | 22200 | 7.8 | No | 214622638 | Yes-South | N/A | USA,Canada
EL17XP1-036-230A** | CK40CT-36B-0*+TDR | ML193UH045XE36B | R-410A | - - - | - - - | - - - | - - - | 21800 | - - - | 35200 | 15.8 | 12.5 | 33600 | 21800 | 7.8 | No | 214622639 | Yes-South | N/A | USA,Canada
EL17XP1-036-230A** | CK40CT-36B-0*+TDR | ML193UH070XE36B | R-410A | - - - | - - - | - - - | - - - | 21800 | - - - | 35200 | 16 | 13 | 33400 | 21800 | 7.8 | No | 214622640 | Yes-South | N/A | USA,Canada
EL17XP1-036-230A** | CK40CT-36B-0*+TDR | ML196UH030XE36B | R-410A | - - - | - - - | - - - | - - - | 22000 | - - - | 35400 | 15.8 | 12.5 | 33600 | 22000 | 7.8 | No | 214622641 | Yes-South | N/A | USA,Canada
EL17XP1-036-230A** | CK40CT-36B-0*+TDR | ML196UH070XE36B | R-410A | - - - | - - - | - - - | - - - | 21800 | - - - | 35400 | 15.8 | 12.5 | 33600 | 21800 | 7.8 | No | 214622642 | Yes-South | N/A | USA,Canada
EL17XP1-036-230A** | CK40CT-36B-0*+TDR | ML196UH070XE48B | R-410A | - - - | - - - | - - - | - - - | 22200 | - - - | 36000 | 15.6 | 12.5 | 34200 | 22200 | 7.8 | No | 214622643 | Yes-South | N/A | USA,Canada
EL17XP1-036-230A** | CK40CT-36B-0*+TDR | ML296UH045XV36B | R-410A | - - - | - - - | - - - | - - - | 22200 | - - - | 36000 | 15.6 | 12.5 | 34200 | 22200 | 7.8 | No | 214622644 | Yes-South | N/A | USA,Canada
EL17XP1-036-230A** | CK40CT-36B-0*+TDR | ML296UH070XV36B | R-410A | - - - | - - - | - - - | - - - | 22400 | - - - | 35800 | 15.4 | 12.5 | 34200 | 22400 | 7.8 | No | 214622645 | Yes-South | N/A | USA,Canada
EL17XP1-036-230A** | CK40CT-36B-0*+TDR | SL280UH080NV48B | R-410A | - - - | - - - | - - - | - - - | 21800 | - - - | 36000 | 16.4 | 13 | 33800 | 21800 | 8 | Yes | 214622646 | Yes-South | No | USA
EL17XP1-036-230A** | CK40CT-36B-0*+TDR | SL280UH090V36B | R-410A | - - - | - - - | - - - | - - - | 22000 | - - - | 36000 | 16.4 | 13 | 33800 | 22000 | 7.8 | Yes | 214622647 | Yes-South | No | USA
EL17XP1-036-230A** | CK40CT-36B-0*+TDR | SL280UH090V48B | R-410A | - - - | - - - | - - - | - - - | 22000 | - - - | 36000 | 16.2 | 13 | 34000 | 22000 | 7.8 | Yes | 214622648 | Yes-South | No | USA
EL17XP1-036-230A** | CK40CT-36B-0*+TDR | SL297UH040NV36B | R-410A | - - - | - - - | - - - | - - - | 22200 | - - - | 36000 | 15.8 | 12.5 | 34200 | 22200 | 7.8 | No | 214622649 | Yes-South | N/A | USA,Canada
EL17XP1-036-230A** | CK40CT-36B-0*+TDR | SL297UH060NV36B | R-410A | - - - | - - - | - - - | - - - | 22200 | - - - | 36000 | 15.8 | 12.5 | 34200 | 22200 | 7.8 | No | 214622650 | Yes-South | N/A | USA,Canada
EL17XP1-036-230A** | CK40CT-36B-0*+TDR | SLP99UH070XV36B | R-410A | - - - | - - - | - - - | - - - | 22200 | - - - | 36000 | 15.8 | 12.5 | 34200 | 22200 | 7.8 | No | 214622651 | Yes-South | N/A | USA,Canada
EL17XP1-036-230A** | CK40CT-50/60C-0*+TDR | - - - | R-410A | - - - | - - - | - - - | - - - | 22600 | - - - | 35000 | 14.4 | 12 | 33800 | 22600 | 7.8 | No | 214622652 | No | N/A | USA,Canada
EL17XP1-036-230A** | CK40CT-50/60C-0*+TDR | EL180UH100NE60C | R-410A | - - - | - - - | - - - | - - - | 22000 | - - - | 35800 | 15.8 | 13 | 33000 | 22000 | 7.8 | Yes | 214622653 | Yes-South | No | USA
EL17XP1-036-230A** | CK40CT-50/60C-0*+TDR | EL195UH080NE48C | R-410A | - - - | - - - | - - - | - - - | 21600 | - - - | 35200 | 15.8 | 13 | 32600 | 21600 | 7.8 | No | 214622654 | Yes-South | N/A | USA,Canada
EL17XP1-036-230A** | CK40CT-50/60C-0*+TDR | EL195UH100NE60C | R-410A | - - - | - - - | - - - | - - - | 21600 | - - - | 35200 | 16 | 13 | 32600 | 21600 | 7.8 | No | 214622655 | Yes-South | N/A | USA,Canada
EL17XP1-036-230A** | CK40CT-50/60C-0*+TDR | EL196UH090XE48C | R-410A | - - - | - - - | - - - | - - - | 21600 | - - - | 35400 | 16.2 | 13 | 32600 | 21600 | 7.8 | No | 214622656 | Yes-South | N/A | USA,Canada
EL17XP1-036-230A** | CK40CT-50/60C-0*+TDR | EL196UH110XE60C | R-410A | - - - | - - - | - - - | - - - | 21600 | - - - | 35400 | 16.2 | 13 | 32600 | 21600 | 7.8 | No | 214622657 | Yes-South | N/A | USA,Canada
EL17XP1-036-230A** | CK40CT-50/60C-0*+TDR | EL280UH110E48C | R-410A | - - - | - - - | - - - | - - - | 21400 | - - - | 35200 | 16.4 | 13 | 32400 | 21400 | 7.8 | Yes | 214622658 | Yes-South | No | USA
EL17XP1-036-230A** | CK40CT-50/60C-0*+TDR | EL280UH110E60C | R-410A | - - - | - - - | - - - | - - - | 21600 | - - - | 35800 | 16.4 | 13 | 32800 | 21600 | 7.8 | Yes | 214622659 | Yes-South | No | USA
EL17XP1-036-230A** | CK40CT-50/60C-0*+TDR | EL280UH110XE60C | R-410A | - - - | - - - | - - - | - - - | 21600 | - - - | 35800 | 16.4 | 13 | 32800 | 21600 | 7.8 | Yes | 214622660 | Yes-South | No | USA
EL17XP1-036-230A** | CK40CT-50/60C-0*+TDR | EL297UH090XE48C | R-410A | - - - | - - - | - - - | - - - | 21600 | - - - | 35600 | 16 | 13 | 32800 | 21600 | 7.8 | Yes | 214622661 | Yes-South | No | USA
EL17XP1-036-230A** | CK40CT-50/60C-0*+TDR | EL297UH090XV36C | R-410A | - - - | - - - | - - - | - - - | 21800 | - - - | 35800 | 16 | 13 | 33000 | 21800 | 7.8 | No | 214622662 | Yes-South | N/A | USA,Canada
EL17XP1-036-230A** | CK40CT-50/60C-0*+TDR | EL297UH090XV48C | R-410A | - - - | - - - | - - - | - - - | 21800 | - - - | 35800 | 16 | 13 | 32800 | 21800 | 7.8 | No | 214622663 | Yes-South | N/A | USA,Canada
EL17XP1-036-230A** | CK40CT-50/60C-0*+TDR | EL297UH090XV60C | R-410A | - - - | - - - | - - - | - - - | 22200 | - - - | 36000 | 15.8 | 13 | 33600 | 22200 | 7.8 | No | 214622664 | Yes-South | N/A | USA,Canada
EL17XP1-036-230A** | CK40CT-50/60C-0*+TDR | EL297UH110XE60C | R-410A | - - - | - - - | - - - | - - - | 21600 | - - - | 35200 | 16 | 13 | 32600 | 21600 | 7.8 | No | 214622665 | Yes-South | N/A | USA,Canada
EL17XP1-036-230A** | CK40CT-50/60C-0*+TDR | EL297UH110XV48C | R-410A | - - - | - - - | - - - | - - - | 21800 | - - - | 35800 | 16 | 13 | 33000 | 21800 | 7.8 | No | 214622666 | Yes-South | N/A | USA,Canada
EL17XP1-036-230A** | CK40CT-50/60C-0*+TDR | EL297UH110XV60C | R-410A | - - - | - - - | - - - | - - - | 22000 | - - - | 36000 | 16 | 13 | 33400 | 22000 | 7.8 | No | 214622667 | Yes-South | N/A | USA,Canada
EL17XP1-036-230A** | CK40CT-50/60C-0*+TDR | ML180UH090E60C | R-410A | - - - | - - - | - - - | - - - | 21400 | - - - | 35400 | 16.4 | 13 | 32400 | 21400 | 7.8 | Yes | 214622668 | Yes-South | No | USA
EL17XP1-036-230A** | CK40CT-50/60C-0*+TDR | ML180UH110E60C | R-410A | - - - | - - - | - - - | - - - | 21800 | - - - | 36000 | 16.2 | 13 | 33000 | 21800 | 7.8 | Yes | 214622669 | Yes-South | No | USA
EL17XP1-036-230A** | CK40CT-50/60C-0*+TDR | ML180UH110V60C | R-410A | - - - | - - - | - - - | - - - | 21800 | - - - | 36000 | 16.4 | 13 | 33200 | 21800 | 8 | Yes | 214622670 | Yes-South | No | USA
EL17XP1-036-230A** | CK40CT-50/60C-0*+TDR | ML193UH090XE36C | R-410A | - - - | - - - | - - - | - - - | 21600 | - - - | 35400 | 16 | 13 | 32600 | 21600 | 7.8 | No | 214622671 | Yes-South | N/A | USA,Canada
EL17XP1-036-230A** | CK40CT-50/60C-0*+TDR | ML193UH090XE48C | R-410A | - - - | - - - | - - - | - - - | 21600 | - - - | 35200 | 16.2 | 13 | 32600 | 21600 | 7.8 | No | 214622672 | Yes-South | N/A | USA,Canada
EL17XP1-036-230A** | CK40CT-50/60C-0*+TDR | ML193UH110XE48C | R-410A | - - - | - - - | - - - | - - - | 21400 | - - - | 35000 | 16.2 | 13 | 32400 | 21400 | 7.8 | No | 214622673 | Yes-South | N/A | USA,Canada
EL17XP1-036-230A** | CK40CT-50/60C-0*+TDR | ML193UH110XE60C | R-410A | - - - | - - - | - - - | - - - | 21600 | - - - | 35000 | 16 | 13 | 32400 | 21600 | 7.8 | No | 214622674 | Yes-South | N/A | USA,Canada
EL17XP1-036-230A** | CK40CT-50/60C-0*+TDR | ML196UH090XE36C | R-410A | - - - | - - - | - - - | - - - | 21800 | - - - | 35400 | 15.8 | 12.5 | 32800 | 21800 | 7.8 | No | 214622675 | Yes-South | N/A | USA,Canada
EL17XP1-036-230A** | CK40CT-50/60C-0*+TDR | ML196UH090XE48C | R-410A | - - - | - - - | - - - | - - - | 21600 | - - - | 35400 | 16.2 | 13 | 32600 | 21600 | 7.8 | No | 214622676 | Yes-South | N/A | USA,Canada
EL17XP1-036-230A** | CK40CT-50/60C-0*+TDR | ML196UH090XE60C | R-410A | - - - | - - - | - - - | - - - | 21600 | - - - | 35400 | 16.2 | 13 | 32600 | 21600 | 7.8 | No | 214622677 | Yes-South | N/A | USA,Canada
EL17XP1-036-230A** | CK40CT-50/60C-0*+TDR | ML196UH110XE60C | R-410A | - - - | - - - | - - - | - - - | 21600 | - - - | 35400 | 16.2 | 13 | 32600 | 21600 | 7.8 | No | 214622678 | Yes-South | N/A | USA,Canada
EL17XP1-036-230A** | CK40CT-50/60C-0*+TDR | ML296UH090XV48C | R-410A | - - - | - - - | - - - | - - - | 22000 | - - - | 36000 | 16 | 13 | 33200 | 22000 | 7.8 | No | 214622679 | Yes-South | N/A | USA,Canada
EL17XP1-036-230A** | CK40CT-50/60C-0*+TDR | ML296UH110XV60C | R-410A | - - - | - - - | - - - | - - - | 21600 | - - - | 35600 | 16.4 | 13 | 32800 | 21600 | 7.8 | No | 214622680 | Yes-South | N/A | USA,Canada
EL17XP1-036-230A** | CK40CT-50/60C-0*+TDR | SL280UH080NV60C | R-410A | - - - | - - - | - - - | - - - | 21800 | - - - | 36000 | 16.4 | 13 | 33200 | 21800 | 8 | Yes | 214622681 | Yes-South | No | USA
EL17XP1-036-230A** | CK40CT-50/60C-0*+TDR | SL280UH090V60C | R-410A | - - - | - - - | - - - | - - - | 22000 | - - - | 36000 | 15.8 | 13 | 33400 | 22000 | 7.8 | Yes | 214622682 | Yes-South | No | USA
EL17XP1-036-230A** | CK40CT-50/60C-0*+TDR | SL280UH090XV60C | R-410A | - - - | - - - | - - - | - - - | 22000 | - - - | 36000 | 15.8 | 13 | 33400 | 22000 | 7.8 | Yes | 214622683 | Yes-South | No | USA
EL17XP1-036-230A** | CK40CT-50/60C-0*+TDR | SL280UH100NV60C | R-410A | - - - | - - - | - - - | - - - | 22000 | - - - | 36000 | 16.2 | 13 | 33400 | 22000 | 8.1 | Yes | 214622684 | Yes-Both | No | USA
EL17XP1-036-230A** | CK40CT-50/60C-0*+TDR | SL280UH110V60C | R-410A | - - - | - - - | - - - | - - - | 22000 | - - - | 36000 | 15.8 | 13 | 33400 | 22000 | 7.8 | Yes | 214622685 | Yes-South | No | USA
EL17XP1-036-230A** | CK40CT-50/60C-0*+TDR | SL280UH110XV60C | R-410A | - - - | - - - | - - - | - - - | 22000 | - - - | 36000 | 15.8 | 13 | 33400 | 22000 | 7.8 | Yes | 214622686 | Yes-South | No | USA
EL17XP1-036-230A** | CK40CT-50/60C-0*+TDR | SL297UH080NV48C | R-410A | - - - | - - - | - - - | - - - | 21800 | - - - | 35800 | 16 | 13 | 33000 | 21800 | 7.8 | No | 214622687 | Yes-South | N/A | USA,Canada
EL17XP1-036-230A** | CK40CT-50/60C-0*+TDR | SL297UH080NV60C | R-410A | - - - | - - - | - - - | - - - | 22000 | - - - | 36000 | 15.8 | 13 | 33400 | 22000 | 7.8 | No | 214622688 | Yes-South | N/A | USA,Canada
EL17XP1-036-230A** | CK40CT-50/60C-0*+TDR | SLP99UH090XV36C | R-410A | - - - | - - - | - - - | - - - | 21800 | - - - | 35800 | 16 | 13 | 33000 | 21800 | 7.8 | No | 214622689 | Yes-South | N/A | USA,Canada
EL17XP1-036-230A** | CK40CT-50/60C-0*+TDR | SLP99UH090XV48C | R-410A | - - - | - - - | - - - | - - - | 21800 | - - - | 35800 | 16 | 13 | 32800 | 21800 | 7.8 | No | 214622690 | Yes-South | N/A | USA,Canada
EL17XP1-036-230A** | CK40CT-50/60C-0*+TDR | SLP99UH090XV60C | R-410A | - - - | - - - | - - - | - - - | 22200 | - - - | 36000 | 15.8 | 13 | 33600 | 22200 | 7.8 | No | 214622691 | Yes-South | N/A | USA,Canada
EL17XP1-036-230A** | CK40CT-50/60C-0*+TDR | SLP99UH110XV60C | R-410A | - - - | - - - | - - - | - - - | 22000 | - - - | 36000 | 16 | 13 | 33400 | 22000 | 7.8 | No | 214622692 | Yes-South | N/A | USA,Canada
EL17XP1-036-230A** | CK40DT-30/36B-0*+TDR | EL280DF090E48B | R-410A | - - - | - - - | - - - | - - - | 23600 | - - - | 36000 | 15.6 | 13 | 35800 | 23600 | 8 | Yes | 214622556 | Yes-South | No | USA
EL17XP1-036-230A** | CK40DT-30/36B-0*+TDR | EL297DF045XV36B | R-410A | - - - | - - - | - - - | - - - | 23800 | - - - | 36000 | 15.2 | 12.5 | 36000 | 23800 | 7.9 | Yes | 214622557 | Yes-South | No | USA,Canada
EL17XP1-036-230A** | CK40DT-30/36B-0*+TDR | EL297DF070XE48B | R-410A | - - - | - - - | - - - | - - - | 23800 | - - - | 36000 | 14.7 | 11.7 | 36000 | 23800 | 7.9 | No | 214622558 | No | N/A | USA
EL17XP1-036-230A** | CK40DT-30/36B-0*+TDR | EL297DF070XV48B | R-410A | - - - | - - - | - - - | - - - | 24000 | - - - | 36000 | 14.7 | 11.7 | 36000 | 24000 | 7.9 | No | 214622559 | No | N/A | USA
EL17XP1-036-230A** | CK40DT-30/36B-0*+TDR | ML180DF090E48B | R-410A | - - - | - - - | - - - | - - - | 23600 | - - - | 36000 | 15.8 | 13 | 35800 | 23600 | 8 | Yes | 214622560 | Yes-South | No | USA
EL17XP1-036-230A** | CK40DT-30/36B-0*+TDR | ML193DF045XE36B | R-410A | - - - | - - - | - - - | - - - | 23600 | - - - | 36000 | 15.4 | 13 | 35800 | 23600 | 7.9 | Yes | 214622561 | Yes-South | No | USA
EL17XP1-036-230A** | CK40DT-30/36B-0*+TDR | ML193DF070XE36B | R-410A | - - - | - - - | - - - | - - - | 23600 | - - - | 36000 | 15.4 | 13 | 36000 | 23600 | 7.9 | Yes | 214622562 | Yes-South | No | USA
EL17XP1-036-230A** | CK40DT-30/36B-0*+TDR | ML196DF070XE48B | R-410A | - - - | - - - | - - - | - - - | 23800 | - - - | 36000 | 14.7 | 11.7 | 36000 | 23800 | 7.9 | No | 214622563 | No | N/A | USA
EL17XP1-036-230A** | CK40DT-30/36B-0*+TDR | ML296DF045XV36B | R-410A | - - - | - - - | - - - | - - - | 24000 | - - - | 36000 | 14.4 | 11.7 | 36000 | 24000 | 7.8 | No | 214622564 | No | N/A | USA
EL17XP1-036-230A** | CK40DT-30/36B-0*+TDR | ML296DF070XV48B | R-410A | - - - | - - - | - - - | - - - | 24000 | - - - | 36000 | 14.7 | 11.7 | 36000 | 24000 | 7.9 | No | 214622565 | No | N/A | USA
EL17XP1-036-230A** | CK40DT-30/36B-0*+TDR | SL280DF060NV36B | R-410A | - - - | - - - | - - - | - - - | 24000 | - - - | 36000 | 14.7 | 11.7 | 36000 | 24000 | 7.9 | No | 214622566 | No | N/A | USA
EL17XP1-036-230A** | CK40DT-30/36B-0*+TDR | SL280DF090V48B | R-410A | - - - | - - - | - - - | - - - | 23800 | - - - | 36000 | 15.2 | 12.5 | 36000 | 23800 | 7.9 | Yes | 214622567 | Yes-South | No | USA
EL17XP1-036-230A** | CK40DT-30/36B-0*+TDR | SLP99DF070XV36B | R-410A | - - - | - - - | - - - | - - - | 23800 | - - - | 36000 | 15.2 | 12.5 | 36000 | 23800 | 8 | Yes | 214622568 | Yes-South | No | USA,Canada
EL17XP1-036-230A** | CK40DT-30/36C-0*+TDR | - - - | R-410A | - - - | - - - | - - - | - - - | 24200 | - - - | 35400 | 14.4 | 11.7 | 36000 | 24200 | 8 | No | 214622569 | No | N/A | USA
EL17XP1-036-230A** | CK40DT-30/36C-0*+TDR | EL297DF090XE48C | R-410A | - - - | - - - | - - - | - - - | 23600 | - - - | 36000 | 15.8 | 13 | 36000 | 23600 | 8 | Yes | 214622571 | Yes-South | No | USA
EL17XP1-036-230A** | CK40DT-30/36C-0*+TDR | EL297DF090XV60C | R-410A | - - - | - - - | - - - | - - - | 23800 | - - - | 36000 | 15.4 | 13 | 36000 | 23800 | 8 | Yes | 214622572 | Yes-South | No | USA,Canada
EL17XP1-036-230A** | CK40DT-30/36C-0*+TDR | EL297DF110XE60C | R-410A | - - - | - - - | - - - | - - - | 23800 | - - - | 36000 | 15.6 | 13 | 36000 | 23800 | 8 | Yes | 214622573 | Yes-South | No | USA,Canada
EL17XP1-036-230A** | CK40DT-30/36C-0*+TDR | EL297DF110XV60C | R-410A | - - - | - - - | - - - | - - - | 23800 | - - - | 36000 | 15.4 | 12.5 | 36000 | 23800 | 8 | Yes | 214622574 | Yes-South | No | USA,Canada
EL17XP1-036-230A** | CK40DT-30/36C-0*+TDR | ML180DF110E60C | R-410A | - - - | - - - | - - - | - - - | 23400 | - - - | 36000 | 16.2 | 13.5 | 35800 | 23400 | 8.1 | Yes | 214622575 | Yes-Both | No | USA
EL17XP1-036-230A** | CK40DT-30/36C-0*+TDR | ML193DF090XE48C | R-410A | - - - | - - - | - - - | - - - | 23600 | - - - | 36000 | 15.8 | 13 | 35800 | 23600 | 8 | Yes | 214622576 | Yes-South | No | USA
EL17XP1-036-230A** | CK40DT-30/36C-0*+TDR | ML196DF090XE48C | R-410A | - - - | - - - | - - - | - - - | 23600 | - - - | 36000 | 16 | 13 | 35800 | 23600 | 8 | Yes | 214622577 | Yes-South | No | USA,Canada
EL17XP1-036-230A** | CK40DT-30/36C-0*+TDR | ML196DF110XE60C | R-410A | - - - | - - - | - - - | - - - | 23800 | - - - | 36000 | 15.8 | 13 | 36000 | 23800 | 8.1 | Yes | 214622578 | Yes-Both | No | USA,Canada
EL17XP1-036-230A** | CK40DT-30/36C-0*+TDR | ML296DF090XV60C | R-410A | - - - | - - - | - - - | - - - | 23800 | - - - | 36000 | 15.6 | 13 | 36000 | 23800 | 8 | Yes | 214622579 | Yes-South | No | USA,Canada
EL17XP1-036-230A** | CK40DT-30/36C-0*+TDR | SL280DF080NV60C | R-410A | - - - | - - - | - - - | - - - | 23800 | - - - | 36000 | 15.6 | 13 | 36000 | 23800 | 8 | Yes | 214622580 | Yes-South | No | USA
EL17XP1-036-230A** | CK40DT-30/36C-0*+TDR | SL280DF090V60C | R-410A | - - - | - - - | - - - | - - - | 23600 | - - - | 36000 | 15.8 | 13 | 36000 | 23600 | 8.1 | Yes | 214622581 | Yes-Both | No | USA
EL17XP1-036-230A** | CK40DT-30/36C-0*+TDR | SL280DF110V60C | R-410A | - - - | - - - | - - - | - - - | 23600 | - - - | 36000 | 16 | 13.5 | 35800 | 23600 | 8.1 | Yes | 214622582 | Yes-Both | No | USA
EL17XP1-036-230A** | CK40DT-30/36C-0*+TDR | SLP99DF090XV36C | R-410A | - - - | - - - | - - - | - - - | 23600 | - - - | 36000 | 15.6 | 13 | 36000 | 23600 | 8 | Yes | 214622583 | Yes-South | No | USA,Canada
EL17XP1-036-230A** | CK40DT-30/36C-0*+TDR | SLP99DF090XV48C | R-410A | - - - | - - - | - - - | - - - | 23800 | - - - | 36000 | 15.4 | 12.5 | 36000 | 23800 | 8 | Yes | 214622584 | Yes-South | No | USA,Canada
EL17XP1-036-230A** | CK40DT-30/36C-0*+TDR | SLP99DF090XV60C | R-410A | - - - | - - - | - - - | - - - | 23800 | - - - | 36000 | 15.4 | 13 | 36000 | 23800 | 8 | Yes | 214622585 | Yes-South | No | USA,Canada
EL17XP1-036-230A** | CK40DT-30/36C-0*+TDR | SLP99DF110XV60C | R-410A | - - - | - - - | - - - | - - - | 23800 | - - - | 36000 | 15.4 | 12.5 | 36000 | 23800 | 8 | Yes | 214622586 | Yes-South | No | USA,Canada
EL17XP1-036-230A** | CK40DT-48C-0*+TDR | - - - | R-410A | - - - | - - - | - - - | - - - | 24400 | - - - | 34600 | 14.4 | 11.7 | 36000 | 24400 | 8.5 | No | 214622587 | No | N/A | USA
EL17XP1-036-230A** | CK40DT-48C-0*+TDR | EL297DF090XE48C | R-410A | - - - | - - - | - - - | - - - | 23800 | - - - | 35400 | 16 | 13 | 35200 | 23800 | 8.6 | Yes | 214622589 | Yes-Both | No | USA
EL17XP1-036-230A** | CK40DT-48C-0*+TDR | EL297DF090XV60C | R-410A | - - - | - - - | - - - | - - - | 23800 | - - - | 35600 | 15.8 | 12.5 | 35800 | 23800 | 8.6 | Yes | 214622590 | Yes-Both | No | USA,Canada
EL17XP1-036-230A** | CK40DT-48C-0*+TDR | EL297DF110XE60C | R-410A | - - - | - - - | - - - | - - - | 23800 | - - - | 36000 | 16 | 13 | 35800 | 23800 | 8.6 | Yes | 214622591 | Yes-Both | No | USA,Canada
EL17XP1-036-230A** | CK40DT-48C-0*+TDR | EL297DF110XV60C | R-410A | - - - | - - - | - - - | - - - | 23800 | - - - | 35600 | 15.8 | 12.5 | 35800 | 23800 | 8.6 | Yes | 214622592 | Yes-Both | No | USA,Canada
EL17XP1-036-230A** | CK40DT-48C-0*+TDR | ML180DF110E60C | R-410A | - - - | - - - | - - - | - - - | 23600 | - - - | 36000 | 16.6 | 13 | 35600 | 23600 | 8.7 | Yes | 214622593 | Yes-Both | No | USA
EL17XP1-036-230A** | CK40DT-48C-0*+TDR | ML193DF090XE48C | R-410A | - - - | - - - | - - - | - - - | 23800 | - - - | 35600 | 16.2 | 13 | 35400 | 23800 | 8.7 | Yes | 214622594 | Yes-Both | No | USA
EL17XP1-036-230A** | CK40DT-48C-0*+TDR | ML196DF090XE48C | R-410A | - - - | - - - | - - - | - - - | 23800 | - - - | 35800 | 16.2 | 13 | 35400 | 23800 | 8.7 | Yes | 214622595 | Yes-Both | No | USA,Canada
EL17XP1-036-230A** | CK40DT-48C-0*+TDR | ML196DF110XE60C | R-410A | - - - | - - - | - - - | - - - | 23600 | - - - | 35000 | 16.2 | 13 | 35200 | 23600 | 8.7 | Yes | 214622596 | Yes-Both | No | USA,Canada
EL17XP1-036-230A** | CK40DT-48C-0*+TDR | ML296DF090XV60C | R-410A | - - - | - - - | - - - | - - - | 24000 | - - - | 35600 | 15.8 | 12.5 | 35600 | 24000 | 8.6 | No | 214622597 | Yes-Both | N/A | USA,Canada
EL17XP1-036-230A** | CK40DT-48C-0*+TDR | SL280DF080NV60C | R-410A | - - - | - - - | - - - | - - - | 23800 | - - - | 35800 | 16 | 13 | 35600 | 23800 | 8.6 | Yes | 214622598 | Yes-Both | No | USA
EL17XP1-036-230A** | CK40DT-48C-0*+TDR | SL280DF090V60C | R-410A | - - - | - - - | - - - | - - - | 23800 | - - - | 36000 | 16.2 | 13 | 35600 | 23800 | 8.7 | Yes | 214622599 | Yes-Both | No | USA
EL17XP1-036-230A** | CK40DT-48C-0*+TDR | SL280DF110V60C | R-410A | - - - | - - - | - - - | - - - | 23800 | - - - | 35800 | 16.4 | 13 | 35400 | 23800 | 8.7 | Yes | 214622600 | Yes-Both | No | USA
EL17XP1-036-230A** | CK40DT-48C-0*+TDR | SLP99DF090XV36C | R-410A | - - - | - - - | - - - | - - - | 24000 | - - - | 35600 | 16 | 13 | 35600 | 24000 | 8.6 | Yes | 214622601 | Yes-Both | No | USA,Canada
EL17XP1-036-230A** | CK40DT-48C-0*+TDR | SLP99DF090XV48C | R-410A | - - - | - - - | - - - | - - - | 24000 | - - - | 35600 | 15.8 | 12.5 | 35600 | 24000 | 8.6 | Yes | 214622602 | Yes-Both | No | USA,Canada
EL17XP1-036-230A** | CK40DT-48C-0*+TDR | SLP99DF090XV60C | R-410A | - - - | - - - | - - - | - - - | 23800 | - - - | 35600 | 15.8 | 12.5 | 35800 | 23800 | 8.6 | Yes | 214622603 | Yes-Both | No | USA,Canada
EL17XP1-036-230A** | CK40DT-48C-0*+TDR | SLP99DF110XV60C | R-410A | - - - | - - - | - - - | - - - | 23800 | - - - | 35600 | 15.6 | 12.5 | 35800 | 23800 | 8.6 | Yes | 214622604 | Yes-Both | No | USA,Canada
EL17XP1-036-230A** | CK40HT-42B-0*+TDR | - - - | R-410A | - - - | - - - | - - - | - - - | 23600 | - - - | 36000 | 14.7 | 12.2 | 34400 | 23600 | 8.1 | No | 214622411 | No | N/A | USA
EL17XP1-036-230A** | CK40HT-42B-0*+TDR | EL180UH080NE48B | R-410A | - - - | - - - | - - - | - - - | 22600 | - - - | 36000 | 15.8 | 13 | 33200 | 22600 | 8 | Yes | 214622412 | Yes-South | No | USA
EL17XP1-036-230A** | CK40HT-42B-0*+TDR | EL195UH060NE36B | R-410A | - - - | - - - | - - - | - - - | 22600 | - - - | 36000 | 15.8 | 12.5 | 33200 | 22600 | 8 | Yes | 214622413 | Yes-South | No | USA,Canada
EL17XP1-036-230A** | CK40HT-42B-0*+TDR | EL196UH030XE36B | R-410A | - - - | - - - | - - - | - - - | 22800 | - - - | 36000 | 15.8 | 12.5 | 33400 | 22800 | 8 | Yes | 214622414 | Yes-South | No | USA,Canada
EL17XP1-036-230A** | CK40HT-42B-0*+TDR | EL196UH070XE36B | R-410A | - - - | - - - | - - - | - - - | 22800 | - - - | 36000 | 15.8 | 12.5 | 33200 | 22800 | 8 | Yes | 214622415 | Yes-South | No | USA,Canada
EL17XP1-036-230A** | CK40HT-42B-0*+TDR | EL280UH090E36B | R-410A | - - - | - - - | - - - | - - - | 22800 | - - - | 36000 | 16.2 | 13 | 33400 | 22800 | 8.1 | Yes | 214622416 | Yes-Both | No | USA
EL17XP1-036-230A** | CK40HT-42B-0*+TDR | EL280UH090E48B | R-410A | - - - | - - - | - - - | - - - | 22600 | - - - | 36000 | 16.2 | 13 | 33200 | 22600 | 8.1 | Yes | 214622417 | Yes-Both | No | USA
EL17XP1-036-230A** | CK40HT-42B-0*+TDR | EL280UH090XE48B | R-410A | - - - | - - - | - - - | - - - | 22600 | - - - | 36000 | 16.2 | 13 | 33200 | 22600 | 8.1 | Yes | 214622418 | Yes-Both | No | USA
EL17XP1-036-230A** | CK40HT-42B-0*+TDR | EL297UH045XE36B | R-410A | - - - | - - - | - - - | - - - | 22800 | - - - | 36000 | 15.8 | 13 | 33400 | 22800 | 8.1 | Yes | 214622419 | Yes-Both | No | USA,Canada
EL17XP1-036-230A** | CK40HT-42B-0*+TDR | EL297UH045XV36B | R-410A | - - - | - - - | - - - | - - - | 23200 | - - - | 36000 | 15.4 | 12.5 | 34000 | 23200 | 8.1 | Yes | 214622420 | Yes-Both | No | USA,Canada
EL17XP1-036-230A** | CK40HT-42B-0*+TDR | EL297UH070XE36B | R-410A | - - - | - - - | - - - | - - - | 23000 | - - - | 36000 | 15.6 | 12.5 | 33400 | 23000 | 8.1 | Yes | 214622421 | Yes-Both | No | USA
EL17XP1-036-230A** | CK40HT-42B-0*+TDR | EL297UH070XV36B | R-410A | - - - | - - - | - - - | - - - | 23200 | - - - | 36000 | 15.6 | 13 | 33800 | 23200 | 8.1 | Yes | 214622422 | Yes-Both | No | USA,Canada
EL17XP1-036-230A** | CK40HT-42B-0*+TDR | ML180UH070E36B | R-410A | - - - | - - - | - - - | - - - | 22800 | - - - | 36000 | 16 | 13 | 33600 | 22800 | 8.1 | Yes | 214622423 | Yes-Both | No | USA
EL17XP1-036-230A** | CK40HT-42B-0*+TDR | ML180UH070V36B | R-410A | - - - | - - - | - - - | - - - | 22800 | - - - | 36000 | 16 | 13 | 33600 | 22800 | 8.1 | Yes | 214622424 | Yes-Both | No | USA
EL17XP1-036-230A** | CK40HT-42B-0*+TDR | ML180UH070V48B | R-410A | - - - | - - - | - - - | - - - | 23000 | - - - | 36000 | 16.2 | 13 | 33800 | 23000 | 8.1 | Yes | 214622425 | Yes-Both | No | USA
EL17XP1-036-230A** | CK40HT-42B-0*+TDR | ML180UH090E48B | R-410A | - - - | - - - | - - - | - - - | 22600 | - - - | 36000 | 16.4 | 13 | 33200 | 22600 | 8.1 | Yes | 214622426 | Yes-Both | No | USA
EL17XP1-036-230A** | CK40HT-42B-0*+TDR | ML180UH090V48B | R-410A | - - - | - - - | - - - | - - - | 23000 | - - - | 36000 | 16 | 13 | 33800 | 23000 | 8.1 | Yes | 214622427 | Yes-Both | No | USA
EL17XP1-036-230A** | CK40HT-42B-0*+TDR | ML193UH030XE36B | R-410A | - - - | - - - | - - - | - - - | 23000 | - - - | 36000 | 15.6 | 12.5 | 33600 | 23000 | 8 | Yes | 214622428 | Yes-South | No | USA
EL17XP1-036-230A** | CK40HT-42B-0*+TDR | ML193UH045XE36B | R-410A | - - - | - - - | - - - | - - - | 22800 | - - - | 36000 | 15.8 | 12.5 | 33200 | 22800 | 8 | Yes | 214622429 | Yes-South | No | USA
EL17XP1-036-230A** | CK40HT-42B-0*+TDR | ML193UH070XE36B | R-410A | - - - | - - - | - - - | - - - | 22600 | - - - | 36000 | 16 | 13 | 33200 | 22600 | 8.1 | Yes | 214622430 | Yes-Both | No | USA
EL17XP1-036-230A** | CK40HT-42B-0*+TDR | ML196UH030XE36B | R-410A | - - - | - - - | - - - | - - - | 22800 | - - - | 36000 | 15.8 | 12.5 | 33400 | 22800 | 8 | Yes | 214622431 | Yes-South | No | USA,Canada
EL17XP1-036-230A** | CK40HT-42B-0*+TDR | ML196UH070XE36B | R-410A | - - - | - - - | - - - | - - - | 22800 | - - - | 36000 | 15.8 | 12.5 | 33200 | 22800 | 8 | Yes | 214622432 | Yes-South | No | USA,Canada
EL17XP1-036-230A** | CK40HT-42B-0*+TDR | ML196UH070XE48B | R-410A | - - - | - - - | - - - | - - - | 23200 | - - - | 36000 | 15.4 | 12.5 | 33800 | 23200 | 8 | Yes | 214622433 | Yes-South | No | USA,Canada
EL17XP1-036-230A** | CK40HT-42B-0*+TDR | ML296UH045XV36B | R-410A | - - - | - - - | - - - | - - - | 23200 | - - - | 36000 | 15.4 | 12.5 | 34000 | 23200 | 8.1 | Yes | 214622434 | Yes-Both | No | USA,Canada
EL17XP1-036-230A** | CK40HT-42B-0*+TDR | ML296UH070XV36B | R-410A | - - - | - - - | - - - | - - - | 23200 | - - - | 36000 | 15.2 | 12.5 | 34000 | 23200 | 8.1 | Yes | 214622435 | Yes-Both | No | USA,Canada
EL17XP1-036-230A** | CK40HT-42B-0*+TDR | SL280UH080NV48B | R-410A | - - - | - - - | - - - | - - - | 22800 | - - - | 36000 | 16.4 | 13.5 | 33600 | 22800 | 8.1 | Yes | 214622436 | Yes-Both | No | USA
EL17XP1-036-230A** | CK40HT-42B-0*+TDR | SL280UH090V36B | R-410A | - - - | - - - | - - - | - - - | 22800 | - - - | 36000 | 16.2 | 13 | 33600 | 22800 | 8.1 | Yes | 214622437 | Yes-Both | No | USA
EL17XP1-036-230A** | CK40HT-42B-0*+TDR | SL280UH090V48B | R-410A | - - - | - - - | - - - | - - - | 23000 | - - - | 36000 | 16 | 13 | 33800 | 23000 | 8.1 | Yes | 214622438 | Yes-Both | No | USA
EL17XP1-036-230A** | CK40HT-42B-0*+TDR | SL297UH040NV36B | R-410A | - - - | - - - | - - - | - - - | 23200 | - - - | 36000 | 15.6 | 12.5 | 34000 | 23200 | 8.1 | Yes | 214622439 | Yes-Both | No | USA,Canada
EL17XP1-036-230A** | CK40HT-42B-0*+TDR | SL297UH060NV36B | R-410A | - - - | - - - | - - - | - - - | 23200 | - - - | 36000 | 15.6 | 12.5 | 33800 | 23200 | 8.1 | Yes | 214622440 | Yes-Both | No | USA,Canada
EL17XP1-036-230A** | CK40HT-42B-0*+TDR | SLP99UH070XV36B | R-410A | - - - | - - - | - - - | - - - | 23200 | - - - | 36000 | 15.6 | 13 | 33800 | 23200 | 8.1 | Yes | 214622441 | Yes-Both | No | USA,Canada
EL17XP1-036-230A** | CK40HT-42C-0*+TDR | - - - | R-410A | - - - | - - - | - - - | - - - | 23200 | - - - | 35800 | 14.7 | 12.2 | 34000 | 23200 | 7.8 | No | 214622442 | No | N/A | USA
EL17XP1-036-230A** | CK40HT-42C-0*+TDR | EL180UH100NE60C | R-410A | - - - | - - - | - - - | - - - | 22600 | - - - | 36000 | 16 | 13 | 33400 | 22600 | 8 | Yes | 214622443 | Yes-South | No | USA
EL17XP1-036-230A** | CK40HT-42C-0*+TDR | EL195UH080NE48C | R-410A | - - - | - - - | - - - | - - - | 22400 | - - - | 36000 | 16.2 | 13 | 33000 | 22400 | 7.8 | Yes | 214622444 | Yes-South | No | USA,Canada
EL17XP1-036-230A** | CK40HT-42C-0*+TDR | EL195UH100NE60C | R-410A | - - - | - - - | - - - | - - - | 22200 | - - - | 36000 | 16.4 | 13.5 | 33000 | 22200 | 8 | Yes | 214622445 | Yes-South | No | USA,Canada
EL17XP1-036-230A** | CK40HT-42C-0*+TDR | EL196UH090XE48C | R-410A | - - - | - - - | - - - | - - - | 22400 | - - - | 36000 | 16.4 | 13.5 | 33000 | 22400 | 8 | Yes | 214622446 | Yes-South | No | USA,Canada
EL17XP1-036-230A** | CK40HT-42C-0*+TDR | EL196UH110XE60C | R-410A | - - - | - - - | - - - | - - - | 22200 | - - - | 36000 | 16.6 | 13.5 | 33000 | 22200 | 8 | Yes | 214622447 | Yes-South | No | USA,Canada
EL17XP1-036-230A** | CK40HT-42C-0*+TDR | EL280UH110E48C | R-410A | - - - | - - - | - - - | - - - | 22000 | - - - | 36000 | 16.8 | 13.5 | 32800 | 22000 | 8 | Yes | 214622448 | Yes-South | No | USA
EL17XP1-036-230A** | CK40HT-42C-0*+TDR | EL280UH110E60C | R-410A | - - - | - - - | - - - | - - - | 22400 | - - - | 36000 | 16.6 | 13.5 | 33000 | 22400 | 8.1 | Yes | 214622449 | Yes-Both | No | USA
EL17XP1-036-230A** | CK40HT-42C-0*+TDR | EL280UH110XE60C | R-410A | - - - | - - - | - - - | - - - | 22400 | - - - | 36000 | 16.6 | 13.5 | 33000 | 22400 | 8.1 | Yes | 214622450 | Yes-Both | No | USA
EL17XP1-036-230A** | CK40HT-42C-0*+TDR | EL297UH090XE48C | R-410A | - - - | - - - | - - - | - - - | 22200 | - - - | 35800 | 16.4 | 13.5 | 32800 | 22200 | 8 | Yes | 214622451 | Yes-South | No | USA
EL17XP1-036-230A** | CK40HT-42C-0*+TDR | EL297UH090XV36C | R-410A | - - - | - - - | - - - | - - - | 22600 | - - - | 36000 | 16.2 | 13.5 | 33400 | 22600 | 8 | Yes | 214622452 | Yes-South | No | USA,Canada
EL17XP1-036-230A** | CK40HT-42C-0*+TDR | EL297UH090XV48C | R-410A | - - - | - - - | - - - | - - - | 22400 | - - - | 36000 | 16.4 | 13.5 | 33200 | 22400 | 8 | Yes | 214622453 | Yes-South | No | USA,Canada
EL17XP1-036-230A** | CK40HT-42C-0*+TDR | EL297UH090XV60C | R-410A | - - - | - - - | - - - | - - - | 22800 | - - - | 36000 | 16 | 13 | 33800 | 22800 | 8.1 | Yes | 214622454 | Yes-Both | No | USA,Canada
EL17XP1-036-230A** | CK40HT-42C-0*+TDR | EL297UH110XE60C | R-410A | - - - | - - - | - - - | - - - | 22200 | - - - | 36000 | 16.4 | 13.5 | 33000 | 22200 | 8 | Yes | 214622455 | Yes-South | No | USA,Canada
EL17XP1-036-230A** | CK40HT-42C-0*+TDR | EL297UH110XV48C | R-410A | - - - | - - - | - - - | - - - | 22600 | - - - | 36000 | 16.2 | 13.5 | 33400 | 22600 | 8 | Yes | 214622456 | Yes-South | No | USA,Canada
EL17XP1-036-230A** | CK40HT-42C-0*+TDR | EL297UH110XV60C | R-410A | - - - | - - - | - - - | - - - | 22600 | - - - | 36000 | 16.2 | 13.5 | 33600 | 22600 | 8.1 | Yes | 214622457 | Yes-Both | No | USA,Canada
EL17XP1-036-230A** | CK40HT-42C-0*+TDR | ML180UH090E60C | R-410A | - - - | - - - | - - - | - - - | 22200 | - - - | 36000 | 16.4 | 13.5 | 32800 | 22200 | 8 | Yes | 214622458 | Yes-South | No | USA
EL17XP1-036-230A** | CK40HT-42C-0*+TDR | ML180UH110E60C | R-410A | - - - | - - - | - - - | - - - | 22400 | - - - | 36000 | 16.4 | 13.5 | 33200 | 22400 | 8.1 | Yes | 214622459 | Yes-Both | No | USA
EL17XP1-036-230A** | CK40HT-42C-0*+TDR | ML180UH110V60C | R-410A | - - - | - - - | - - - | - - - | 22600 | - - - | 36000 | 16.6 | 13.5 | 33400 | 22600 | 8.1 | Yes | 214622460 | Yes-Both | No | USA
EL17XP1-036-230A** | CK40HT-42C-0*+TDR | ML193UH090XE36C | R-410A | - - - | - - - | - - - | - - - | 22400 | - - - | 36000 | 16.2 | 13 | 33000 | 22400 | 8 | Yes | 214622461 | Yes-South | No | USA
EL17XP1-036-230A** | CK40HT-42C-0*+TDR | ML193UH090XE48C | R-410A | - - - | - - - | - - - | - - - | 22200 | - - - | 36000 | 16.4 | 13.5 | 32800 | 22200 | 8 | Yes | 214622462 | Yes-South | No | USA
EL17XP1-036-230A** | CK40HT-42C-0*+TDR | ML193UH110XE48C | R-410A | - - - | - - - | - - - | - - - | 22200 | - - - | 36000 | 16.6 | 13.5 | 32800 | 22200 | 8 | Yes | 214622463 | Yes-South | No | USA
EL17XP1-036-230A** | CK40HT-42C-0*+TDR | ML193UH110XE60C | R-410A | - - - | - - - | - - - | - - - | 22200 | - - - | 36000 | 16.4 | 13.5 | 32800 | 22200 | 8 | Yes | 214622464 | Yes-South | No | USA
EL17XP1-036-230A** | CK40HT-42C-0*+TDR | ML196UH090XE36C | R-410A | - - - | - - - | - - - | - - - | 22400 | - - - | 36000 | 16 | 13 | 33200 | 22400 | 8 | Yes | 214622465 | Yes-South | No | USA,Canada
EL17XP1-036-230A** | CK40HT-42C-0*+TDR | ML196UH090XE48C | R-410A | - - - | - - - | - - - | - - - | 22400 | - - - | 36000 | 16.4 | 13.5 | 33000 | 22400 | 8 | Yes | 214622466 | Yes-South | No | USA,Canada
EL17XP1-036-230A** | CK40HT-42C-0*+TDR | ML196UH090XE60C | R-410A | - - - | - - - | - - - | - - - | 22200 | - - - | 36000 | 16.4 | 13.5 | 32800 | 22200 | 8 | Yes | 214622467 | Yes-South | No | USA,Canada
EL17XP1-036-230A** | CK40HT-42C-0*+TDR | ML196UH110XE60C | R-410A | - - - | - - - | - - - | - - - | 22200 | - - - | 36000 | 16.6 | 13.5 | 33000 | 22200 | 8 | Yes | 214622468 | Yes-South | No | USA,Canada
EL17XP1-036-230A** | CK40HT-42C-0*+TDR | ML296UH090XV48C | R-410A | - - - | - - - | - - - | - - - | 22600 | - - - | 36000 | 16.2 | 13.5 | 33400 | 22600 | 8.1 | Yes | 214622469 | Yes-Both | No | USA,Canada
EL17XP1-036-230A** | CK40HT-42C-0*+TDR | ML296UH110XV60C | R-410A | - - - | - - - | - - - | - - - | 22400 | - - - | 36000 | 16.6 | 13.5 | 33000 | 22400 | 8.1 | Yes | 214622470 | Yes-Both | No | USA,Canada
EL17XP1-036-230A** | CK40HT-42C-0*+TDR | SL280UH080NV60C | R-410A | - - - | - - - | - - - | - - - | 22400 | - - - | 36000 | 16.6 | 13.5 | 33400 | 22400 | 8.1 | Yes | 214622471 | Yes-Both | No | USA
EL17XP1-036-230A** | CK40HT-42C-0*+TDR | SL280UH090V60C | R-410A | - - - | - - - | - - - | - - - | 22800 | - - - | 36000 | 16.2 | 13 | 33600 | 22800 | 8.1 | Yes | 214622472 | Yes-Both | No | USA
EL17XP1-036-230A** | CK40HT-42C-0*+TDR | SL280UH090XV60C | R-410A | - - - | - - - | - - - | - - - | 22800 | - - - | 36000 | 16.2 | 13 | 33600 | 22800 | 8.1 | Yes | 214622473 | Yes-Both | No | USA
EL17XP1-036-230A** | CK40HT-42C-0*+TDR | SL280UH100NV60C | R-410A | - - - | - - - | - - - | - - - | 22800 | - - - | 36000 | 16.6 | 13.5 | 33800 | 22800 | 8.1 | Yes | 214622474 | Yes-Both | No | USA
EL17XP1-036-230A** | CK40HT-42C-0*+TDR | SL280UH110V60C | R-410A | - - - | - - - | - - - | - - - | 22600 | - - - | 36000 | 16 | 13 | 33600 | 22600 | 8 | Yes | 214622475 | Yes-South | No | USA
EL17XP1-036-230A** | CK40HT-42C-0*+TDR | SL280UH110XV60C | R-410A | - - - | - - - | - - - | - - - | 22600 | - - - | 36000 | 16 | 13 | 33600 | 22600 | 8 | Yes | 214622476 | Yes-South | No | USA
EL17XP1-036-230A** | CK40HT-42C-0*+TDR | SL297UH080NV48C | R-410A | - - - | - - - | - - - | - - - | 22600 | - - - | 36000 | 16.2 | 13 | 33200 | 22600 | 8 | Yes | 214622477 | Yes-South | No | USA,Canada
EL17XP1-036-230A** | CK40HT-42C-0*+TDR | SL297UH080NV60C | R-410A | - - - | - - - | - - - | - - - | 22800 | - - - | 36000 | 16.2 | 13 | 33600 | 22800 | 8.1 | Yes | 214622478 | Yes-Both | No | USA,Canada
EL17XP1-036-230A** | CK40HT-42C-0*+TDR | SLP99UH090XV36C | R-410A | - - - | - - - | - - - | - - - | 22600 | - - - | 36000 | 16.2 | 13.5 | 33400 | 22600 | 8 | Yes | 214622479 | Yes-South | No | USA,Canada
EL17XP1-036-230A** | CK40HT-42C-0*+TDR | SLP99UH090XV48C | R-410A | - - - | - - - | - - - | - - - | 22400 | - - - | 36000 | 16.4 | 13.5 | 33200 | 22400 | 8 | Yes | 214622480 | Yes-South | No | USA,Canada
EL17XP1-036-230A** | CK40HT-42C-0*+TDR | SLP99UH090XV60C | R-410A | - - - | - - - | - - - | - - - | 22800 | - - - | 36000 | 16 | 13 | 33800 | 22800 | 8.1 | Yes | 214622481 | Yes-Both | No | USA,Canada
EL17XP1-036-230A** | CK40HT-42C-0*+TDR | SLP99UH110XV60C | R-410A | - - - | - - - | - - - | - - - | 22600 | - - - | 36000 | 16.2 | 13.5 | 33600 | 22600 | 8.1 | Yes | 214622482 | Yes-Both | No | USA,Canada
EL17XP1-036-230A** | CK40HT-48B-0*+TDR | - - - | R-410A | - - - | - - - | - - - | - - - | 22800 | - - - | 35200 | 14.4 | 11.7 | 34200 | 22800 | 7.8 | No | 214622483 | No | N/A | USA,Canada
EL17XP1-036-230A** | CK40HT-48B-0*+TDR | EL180UH080NE48B | R-410A | - - - | - - - | - - - | - - - | 21800 | - - - | 35200 | 15.8 | 12.5 | 33200 | 21800 | 7.8 | Yes | 214622484 | Yes-South | No | USA
EL17XP1-036-230A** | CK40HT-48B-0*+TDR | EL195UH040NE36B | R-410A | - - - | - - - | - - - | - - - | 22000 | - - - | 35200 | 15.6 | 12.5 | 33200 | 22000 | 7.8 | Yes | 214622485 | Yes-South | No | USA,Canada
EL17XP1-036-230A** | CK40HT-48B-0*+TDR | EL195UH060NE36B | R-410A | - - - | - - - | - - - | - - - | 21800 | - - - | 35200 | 15.8 | 12.5 | 33200 | 21800 | 7.8 | Yes | 214622486 | Yes-South | No | USA,Canada
EL17XP1-036-230A** | CK40HT-48B-0*+TDR | EL196UH030XE36B | R-410A | - - - | - - - | - - - | - - - | 22000 | - - - | 35200 | 15.6 | 12.5 | 33400 | 22000 | 7.8 | Yes | 214622487 | Yes-South | No | USA,Canada
EL17XP1-036-230A** | CK40HT-48B-0*+TDR | EL196UH070XE36B | R-410A | - - - | - - - | - - - | - - - | 22000 | - - - | 35400 | 15.6 | 12.5 | 33400 | 22000 | 7.8 | Yes | 214622488 | Yes-South | No | USA,Canada
EL17XP1-036-230A** | CK40HT-48B-0*+TDR | EL280UH090E36B | R-410A | - - - | - - - | - - - | - - - | 22000 | - - - | 35800 | 16.2 | 13 | 33400 | 22000 | 8 | Yes | 214622489 | Yes-South | No | USA
EL17XP1-036-230A** | CK40HT-48B-0*+TDR | EL280UH090E48B | R-410A | - - - | - - - | - - - | - - - | 21800 | - - - | 35600 | 16.2 | 13 | 33200 | 21800 | 8 | Yes | 214622490 | Yes-South | No | USA
EL17XP1-036-230A** | CK40HT-48B-0*+TDR | EL280UH090XE48B | R-410A | - - - | - - - | - - - | - - - | 21800 | - - - | 35600 | 16.2 | 13 | 33200 | 21800 | 8 | Yes | 214622491 | Yes-South | No | USA
EL17XP1-036-230A** | CK40HT-48B-0*+TDR | EL297UH045XE36B | R-410A | - - - | - - - | - - - | - - - | 21800 | - - - | 35200 | 15.8 | 12.5 | 33200 | 21800 | 7.8 | Yes | 214622492 | Yes-South | No | USA,Canada
EL17XP1-036-230A** | CK40HT-48B-0*+TDR | EL297UH045XV36B | R-410A | - - - | - - - | - - - | - - - | 22400 | - - - | 35800 | 15.2 | 12.5 | 33800 | 22400 | 7.8 | Yes | 214622493 | Yes-South | No | USA,Canada
EL17XP1-036-230A** | CK40HT-48B-0*+TDR | EL297UH070XE36B | R-410A | - - - | - - - | - - - | - - - | 22000 | - - - | 35400 | 15.6 | 12.5 | 33400 | 22000 | 7.8 | Yes | 214622494 | Yes-South | No | USA
EL17XP1-036-230A** | CK40HT-48B-0*+TDR | EL297UH070XV36B | R-410A | - - - | - - - | - - - | - - - | 22400 | - - - | 36000 | 15.6 | 12.5 | 33800 | 22400 | 8 | Yes | 214622495 | Yes-South | No | USA,Canada
EL17XP1-036-230A** | CK40HT-48B-0*+TDR | ML180UH070E36B | R-410A | - - - | - - - | - - - | - - - | 22000 | - - - | 35800 | 16 | 13 | 33600 | 22000 | 8 | Yes | 214622496 | Yes-South | No | USA
EL17XP1-036-230A** | CK40HT-48B-0*+TDR | ML180UH070V36B | R-410A | - - - | - - - | - - - | - - - | 22000 | - - - | 35800 | 16 | 13 | 33400 | 22000 | 8 | Yes | 214622497 | Yes-South | No | USA
EL17XP1-036-230A** | CK40HT-48B-0*+TDR | ML180UH070V48B | R-410A | - - - | - - - | - - - | - - - | 22200 | - - - | 36000 | 16.2 | 13 | 33600 | 22200 | 8.1 | Yes | 214622498 | Yes-Both | No | USA
EL17XP1-036-230A** | CK40HT-48B-0*+TDR | ML180UH090E48B | R-410A | - - - | - - - | - - - | - - - | 21800 | - - - | 35400 | 16.2 | 13 | 33200 | 21800 | 8 | Yes | 214622499 | Yes-South | No | USA
EL17XP1-036-230A** | CK40HT-48B-0*+TDR | ML180UH090V48B | R-410A | - - - | - - - | - - - | - - - | 22200 | - - - | 36000 | 15.8 | 12.5 | 33600 | 22200 | 8 | Yes | 214622500 | Yes-South | No | USA
EL17XP1-036-230A** | CK40HT-48B-0*+TDR | ML193UH030XE36B | R-410A | - - - | - - - | - - - | - - - | 22200 | - - - | 35400 | 15.4 | 12.5 | 33600 | 22200 | 7.8 | Yes | 214622501 | Yes-South | No | USA,Canada
EL17XP1-036-230A** | CK40HT-48B-0*+TDR | ML193UH045XE36B | R-410A | - - - | - - - | - - - | - - - | 22000 | - - - | 35200 | 15.6 | 12.5 | 33200 | 22000 | 7.8 | Yes | 214622502 | Yes-South | No | USA,Canada
EL17XP1-036-230A** | CK40HT-48B-0*+TDR | ML193UH070XE36B | R-410A | - - - | - - - | - - - | - - - | 21800 | - - - | 35200 | 16 | 12.5 | 33200 | 21800 | 7.8 | Yes | 214622503 | Yes-South | No | USA,Canada
EL17XP1-036-230A** | CK40HT-48B-0*+TDR | ML196UH030XE36B | R-410A | - - - | - - - | - - - | - - - | 22000 | - - - | 35200 | 15.6 | 12.5 | 33400 | 22000 | 7.8 | Yes | 214622504 | Yes-South | No | USA,Canada
EL17XP1-036-230A** | CK40HT-48B-0*+TDR | ML196UH070XE36B | R-410A | - - - | - - - | - - - | - - - | 22000 | - - - | 35400 | 15.6 | 12.5 | 33400 | 22000 | 7.8 | Yes | 214622505 | Yes-South | No | USA,Canada
EL17XP1-036-230A** | CK40HT-48B-0*+TDR | ML196UH070XE48B | R-410A | - - - | - - - | - - - | - - - | 22400 | - - - | 35800 | 15.4 | 12.5 | 33800 | 22400 | 7.8 | Yes | 214622506 | Yes-South | No | USA,Canada
EL17XP1-036-230A** | CK40HT-48B-0*+TDR | ML296UH045XV36B | R-410A | - - - | - - - | - - - | - - - | 22400 | - - - | 35800 | 15.4 | 12.5 | 33800 | 22400 | 7.8 | Yes | 214622507 | Yes-South | No | USA,Canada
EL17XP1-036-230A** | CK40HT-48B-0*+TDR | ML296UH070XV36B | R-410A | - - - | - - - | - - - | - - - | 22400 | - - - | 35800 | 15.2 | 12.5 | 33800 | 22400 | 7.8 | Yes | 214622508 | Yes-South | No | USA,Canada
EL17XP1-036-230A** | CK40HT-48B-0*+TDR | SL280UH080NV48B | R-410A | - - - | - - - | - - - | - - - | 22000 | - - - | 36000 | 16.2 | 13 | 33400 | 22000 | 8.1 | Yes | 214622509 | Yes-Both | No | USA
EL17XP1-036-230A** | CK40HT-48B-0*+TDR | SL280UH090V36B | R-410A | - - - | - - - | - - - | - - - | 22000 | - - - | 36000 | 16.2 | 13 | 33400 | 22000 | 8.1 | Yes | 214622510 | Yes-Both | No | USA
EL17XP1-036-230A** | CK40HT-48B-0*+TDR | SL280UH090V48B | R-410A | - - - | - - - | - - - | - - - | 22200 | - - - | 36000 | 15.8 | 12.5 | 33600 | 22200 | 8 | Yes | 214622511 | Yes-South | No | USA
EL17XP1-036-230A** | CK40HT-48B-0*+TDR | SL297UH040NV36B | R-410A | - - - | - - - | - - - | - - - | 22400 | - - - | 36000 | 15.6 | 12.5 | 33800 | 22400 | 8 | Yes | 214622512 | Yes-South | No | USA,Canada
EL17XP1-036-230A** | CK40HT-48B-0*+TDR | SL297UH060NV36B | R-410A | - - - | - - - | - - - | - - - | 22400 | - - - | 36000 | 15.6 | 12.5 | 33800 | 22400 | 8 | Yes | 214622513 | Yes-South | No | USA,Canada
EL17XP1-036-230A** | CK40HT-48B-0*+TDR | SLP99UH070XV36B | R-410A | - - - | - - - | - - - | - - - | 22400 | - - - | 36000 | 15.6 | 12.5 | 33800 | 22400 | 8 | Yes | 214622514 | Yes-South | No | USA,Canada
EL17XP1-036-230A** | CK40HT-51/61C-0*+TDR | - - - | R-410A | - - - | - - - | - - - | - - - | 22800 | - - - | 36000 | 14.7 | 12 | 34000 | 22800 | 7.8 | No | 214622515 | No | N/A | USA,Canada
EL17XP1-036-230A** | CK40HT-51/61C-0*+TDR | EL180UH100NE60C | R-410A | - - - | - - - | - - - | - - - | 22200 | - - - | 36000 | 16 | 13 | 33600 | 22200 | 8 | Yes | 214622516 | Yes-South | No | USA
EL17XP1-036-230A** | CK40HT-51/61C-0*+TDR | EL195UH080NE48C | R-410A | - - - | - - - | - - - | - - - | 22000 | - - - | 36000 | 16 | 13 | 33000 | 22000 | 7.8 | Yes | 214622517 | Yes-South | No | USA,Canada
EL17XP1-036-230A** | CK40HT-51/61C-0*+TDR | EL195UH100NE60C | R-410A | - - - | - - - | - - - | - - - | 22000 | - - - | 36000 | 16.2 | 13 | 33000 | 22000 | 7.8 | Yes | 214622518 | Yes-South | No | USA,Canada
EL17XP1-036-230A** | CK40HT-51/61C-0*+TDR | EL196UH090XE48C | R-410A | - - - | - - - | - - - | - - - | 22000 | - - - | 36000 | 16.2 | 13 | 33200 | 22000 | 8 | Yes | 214622519 | Yes-South | No | USA,Canada
EL17XP1-036-230A** | CK40HT-51/61C-0*+TDR | EL196UH110XE60C | R-410A | - - - | - - - | - - - | - - - | 22000 | - - - | 36000 | 16.4 | 13 | 33200 | 22000 | 8 | Yes | 214622520 | Yes-South | No | USA,Canada
EL17XP1-036-230A** | CK40HT-51/61C-0*+TDR | EL280UH110E48C | R-410A | - - - | - - - | - - - | - - - | 21600 | - - - | 36000 | 16.6 | 13.5 | 32800 | 21600 | 8 | Yes | 214622521 | Yes-South | No | USA
EL17XP1-036-230A** | CK40HT-51/61C-0*+TDR | EL280UH110E60C | R-410A | - - - | - - - | - - - | - - - | 22000 | - - - | 36000 | 16.6 | 13.5 | 33200 | 22000 | 8.1 | Yes | 214622522 | Yes-Both | No | USA
EL17XP1-036-230A** | CK40HT-51/61C-0*+TDR | EL280UH110XE60C | R-410A | - - - | - - - | - - - | - - - | 22000 | - - - | 36000 | 16.6 | 13.5 | 33200 | 22000 | 8.1 | Yes | 214622523 | Yes-Both | No | USA
EL17XP1-036-230A** | CK40HT-51/61C-0*+TDR | EL297UH090XE48C | R-410A | - - - | - - - | - - - | - - - | 21800 | - - - | 36000 | 16 | 13 | 32800 | 21800 | 7.8 | Yes | 214622524 | Yes-South | No | USA
EL17XP1-036-230A** | CK40HT-51/61C-0*+TDR | EL297UH090XV36C | R-410A | - - - | - - - | - - - | - - - | 22200 | - - - | 36000 | 16.2 | 13 | 33600 | 22200 | 8 | Yes | 214622525 | Yes-South | No | USA,Canada
EL17XP1-036-230A** | CK40HT-51/61C-0*+TDR | EL297UH090XV48C | R-410A | - - - | - - - | - - - | - - - | 22000 | - - - | 36000 | 16.2 | 13 | 33400 | 22000 | 8 | Yes | 214622526 | Yes-South | No | USA,Canada
EL17XP1-036-230A** | CK40HT-51/61C-0*+TDR | EL297UH090XV60C | R-410A | - - - | - - - | - - - | - - - | 22400 | - - - | 36000 | 16 | 13 | 33800 | 22400 | 8.1 | Yes | 214622527 | Yes-Both | No | USA,Canada
EL17XP1-036-230A** | CK40HT-51/61C-0*+TDR | EL297UH110XE60C | R-410A | - - - | - - - | - - - | - - - | 21800 | - - - | 36000 | 16.2 | 13 | 33000 | 21800 | 7.8 | Yes | 214622528 | Yes-South | No | USA,Canada
EL17XP1-036-230A** | CK40HT-51/61C-0*+TDR | EL297UH110XV48C | R-410A | - - - | - - - | - - - | - - - | 22200 | - - - | 36000 | 16.2 | 13 | 33600 | 22200 | 8 | Yes | 214622529 | Yes-South | No | USA,Canada
EL17XP1-036-230A** | CK40HT-51/61C-0*+TDR | EL297UH110XV60C | R-410A | - - - | - - - | - - - | - - - | 22200 | - - - | 36000 | 16.2 | 13 | 33600 | 22200 | 8.1 | Yes | 214622530 | Yes-Both | No | USA,Canada
EL17XP1-036-230A** | CK40HT-51/61C-0*+TDR | ML180UH090E60C | R-410A | - - - | - - - | - - - | - - - | 21800 | - - - | 36000 | 16.6 | 13.5 | 32800 | 21800 | 8 | Yes | 214622531 | Yes-South | No | USA
EL17XP1-036-230A** | CK40HT-51/61C-0*+TDR | ML180UH110E60C | R-410A | - - - | - - - | - - - | - - - | 22000 | - - - | 36000 | 16.4 | 13 | 33400 | 22000 | 8.1 | Yes | 214622532 | Yes-Both | No | USA
EL17XP1-036-230A** | CK40HT-51/61C-0*+TDR | ML180UH110V60C | R-410A | - - - | - - - | - - - | - - - | 22200 | - - - | 36000 | 16.6 | 13.5 | 33400 | 22200 | 8.1 | Yes | 214622533 | Yes-Both | No | USA
EL17XP1-036-230A** | CK40HT-51/61C-0*+TDR | ML193UH090XE36C | R-410A | - - - | - - - | - - - | - - - | 22000 | - - - | 36000 | 16.2 | 13 | 33200 | 22000 | 7.8 | Yes | 214622534 | Yes-South | No | USA,Canada
EL17XP1-036-230A** | CK40HT-51/61C-0*+TDR | ML193UH090XE48C | R-410A | - - - | - - - | - - - | - - - | 21800 | - - - | 36000 | 16.2 | 13 | 33000 | 21800 | 7.8 | Yes | 214622535 | Yes-South | No | USA,Canada
EL17XP1-036-230A** | CK40HT-51/61C-0*+TDR | ML193UH110XE48C | R-410A | - - - | - - - | - - - | - - - | 21800 | - - - | 36000 | 16.4 | 13 | 32800 | 21800 | 7.8 | Yes | 214622536 | Yes-South | No | USA,Canada
EL17XP1-036-230A** | CK40HT-51/61C-0*+TDR | ML193UH110XE60C | R-410A | - - - | - - - | - - - | - - - | 21800 | - - - | 36000 | 16.4 | 13 | 33000 | 21800 | 8 | Yes | 214622537 | Yes-South | No | USA,Canada
EL17XP1-036-230A** | CK40HT-51/61C-0*+TDR | ML196UH090XE36C | R-410A | - - - | - - - | - - - | - - - | 22200 | - - - | 36000 | 16 | 13 | 33400 | 22200 | 7.8 | Yes | 214622538 | Yes-South | No | USA,Canada
EL17XP1-036-230A** | CK40HT-51/61C-0*+TDR | ML196UH090XE48C | R-410A | - - - | - - - | - - - | - - - | 22000 | - - - | 36000 | 16.2 | 13 | 33200 | 22000 | 8 | Yes | 214622539 | Yes-South | No | USA,Canada
EL17XP1-036-230A** | CK40HT-51/61C-0*+TDR | ML196UH090XE60C | R-410A | - - - | - - - | - - - | - - - | 21800 | - - - | 36000 | 16.4 | 13 | 33000 | 21800 | 8 | Yes | 214622540 | Yes-South | No | USA,Canada
EL17XP1-036-230A** | CK40HT-51/61C-0*+TDR | ML196UH110XE60C | R-410A | - - - | - - - | - - - | - - - | 22000 | - - - | 36000 | 16.4 | 13 | 33200 | 22000 | 8 | Yes | 214622541 | Yes-South | No | USA,Canada
EL17XP1-036-230A** | CK40HT-51/61C-0*+TDR | ML296UH090XV48C | R-410A | - - - | - - - | - - - | - - - | 22200 | - - - | 36000 | 16.2 | 13 | 33600 | 22200 | 8.1 | Yes | 214622542 | Yes-Both | No | USA,Canada
EL17XP1-036-230A** | CK40HT-51/61C-0*+TDR | ML296UH110XV60C | R-410A | - - - | - - - | - - - | - - - | 22000 | - - - | 36000 | 16.6 | 13 | 33200 | 22000 | 8 | Yes | 214622543 | Yes-South | No | USA,Canada
EL17XP1-036-230A** | CK40HT-51/61C-0*+TDR | SL280UH080NV60C | R-410A | - - - | - - - | - - - | - - - | 22200 | - - - | 36000 | 16.6 | 13.5 | 33400 | 22200 | 8.1 | Yes | 214622544 | Yes-Both | No | USA
EL17XP1-036-230A** | CK40HT-51/61C-0*+TDR | SL280UH090V60C | R-410A | - - - | - - - | - - - | - - - | 22400 | - - - | 36000 | 16 | 13 | 33800 | 22400 | 8.1 | Yes | 214622545 | Yes-Both | No | USA
EL17XP1-036-230A** | CK40HT-51/61C-0*+TDR | SL280UH090XV60C | R-410A | - - - | - - - | - - - | - - - | 22400 | - - - | 36000 | 16 | 13 | 33800 | 22400 | 8.1 | Yes | 214622546 | Yes-Both | No | USA
EL17XP1-036-230A** | CK40HT-51/61C-0*+TDR | SL280UH100NV60C | R-410A | - - - | - - - | - - - | - - - | 22400 | - - - | 36000 | 16.4 | 13 | 33800 | 22400 | 8.1 | Yes | 214622547 | Yes-Both | No | USA
EL17XP1-036-230A** | CK40HT-51/61C-0*+TDR | SL280UH110V60C | R-410A | - - - | - - - | - - - | - - - | 22400 | - - - | 36000 | 16 | 13 | 33600 | 22400 | 8 | Yes | 214622548 | Yes-South | No | USA
EL17XP1-036-230A** | CK40HT-51/61C-0*+TDR | SL280UH110XV60C | R-410A | - - - | - - - | - - - | - - - | 22400 | - - - | 36000 | 16 | 13 | 33600 | 22400 | 8 | Yes | 214622549 | Yes-South | No | USA
EL17XP1-036-230A** | CK40HT-51/61C-0*+TDR | SL297UH080NV48C | R-410A | - - - | - - - | - - - | - - - | 22200 | - - - | 36000 | 16.2 | 13 | 33400 | 22200 | 8 | Yes | 214622550 | Yes-South | No | USA,Canada
EL17XP1-036-230A** | CK40HT-51/61C-0*+TDR | SL297UH080NV60C | R-410A | - - - | - - - | - - - | - - - | 22400 | - - - | 36000 | 16 | 13 | 33800 | 22400 | 8.1 | Yes | 214622551 | Yes-Both | No | USA,Canada
EL17XP1-036-230A** | CK40HT-51/61C-0*+TDR | SLP99UH090XV36C | R-410A | - - - | - - - | - - - | - - - | 22200 | - - - | 36000 | 16.2 | 13 | 33600 | 22200 | 8 | Yes | 214622552 | Yes-South | No | USA,Canada
EL17XP1-036-230A** | CK40HT-51/61C-0*+TDR | SLP99UH090XV48C | R-410A | - - - | - - - | - - - | - - - | 22000 | - - - | 36000 | 16.2 | 13 | 33400 | 22000 | 8 | Yes | 214622553 | Yes-South | No | USA,Canada
EL17XP1-036-230A** | CK40HT-51/61C-0*+TDR | SLP99UH090XV60C | R-410A | - - - | - - - | - - - | - - - | 22400 | - - - | 36000 | 16 | 13 | 33800 | 22400 | 8.1 | Yes | 214622554 | Yes-Both | No | USA,Canada
EL17XP1-036-230A** | CK40HT-51/61C-0*+TDR | SLP99UH110XV60C | R-410A | - - - | - - - | - - - | - - - | 22200 | - - - | 36000 | 16.2 | 13 | 33600 | 22200 | 8.1 | Yes | 214622555 | Yes-Both | No | USA,Canada
EL17XP1-036-230A** | CRX35-30/36B-**-*+TDR | EL280DF090E48B | R-410A | - - - | - - - | - - - | - - - | 23600 | - - - | 36000 | 15.6 | 13 | 35800 | 23600 | 8 | Yes | 213257770 | Yes-South | No | USA
EL17XP1-036-230A** | CRX35-30/36B-**-*+TDR | EL297DF045XV36B | R-410A | - - - | - - - | - - - | - - - | 23800 | - - - | 36000 | 15.2 | 12.5 | 36000 | 23800 | 7.9 | Yes | 213319233 | Yes-South | No | USA,Canada
EL17XP1-036-230A** | CRX35-30/36B-**-*+TDR | EL297DF070XE48B | R-410A | - - - | - - - | - - - | - - - | 23800 | - - - | 36000 | 14.7 | 11.7 | 36000 | 23800 | 7.9 | No | 213630302 | No | N/A | USA
EL17XP1-036-230A** | CRX35-30/36B-**-*+TDR | EL297DF070XV48B | R-410A | - - - | - - - | - - - | - - - | 24000 | - - - | 36000 | 14.7 | 11.7 | 36000 | 24000 | 7.9 | No | 213319219 | No | N/A | USA
EL17XP1-036-230A** | CRX35-30/36B-**-*+TDR | ML180DF090E48B | R-410A | - - - | - - - | - - - | - - - | 23600 | - - - | 36000 | 15.8 | 13 | 35800 | 23600 | 8 | Yes | 213257772 | Yes-South | No | USA
EL17XP1-036-230A** | CRX35-30/36B-**-*+TDR | ML193DF045XE36B | R-410A | - - - | - - - | - - - | - - - | 23600 | - - - | 36000 | 15.4 | 13 | 35800 | 23600 | 7.9 | Yes | 213257773 | Yes-South | No | USA
EL17XP1-036-230A** | CRX35-30/36B-**-*+TDR | ML193DF070XE36B | R-410A | - - - | - - - | - - - | - - - | 23600 | - - - | 36000 | 15.4 | 13 | 36000 | 23600 | 7.9 | Yes | 213257774 | Yes-South | No | USA
EL17XP1-036-230A** | CRX35-30/36B-**-*+TDR | ML196DF070XE48B | R-410A | - - - | - - - | - - - | - - - | 23800 | - - - | 36000 | 14.7 | 11.7 | 36000 | 23800 | 7.9 | No | 213255692 | No | N/A | USA
EL17XP1-036-230A** | CRX35-30/36B-**-*+TDR | ML296DF045XV36B | R-410A | - - - | - - - | - - - | - - - | 24000 | - - - | 36000 | 14.4 | 11.7 | 36000 | 24000 | 7.8 | No | 213255693 | No | N/A | USA
EL17XP1-036-230A** | CRX35-30/36B-**-*+TDR | ML296DF070XV48B | R-410A | - - - | - - - | - - - | - - - | 24000 | - - - | 36000 | 14.7 | 11.7 | 36000 | 24000 | 7.9 | No | 213255694 | No | N/A | USA
EL17XP1-036-230A** | CRX35-30/36B-**-*+TDR | SL280DF060NV36B | R-410A | - - - | - - - | - - - | - - - | 24000 | - - - | 36000 | 14.7 | 11.7 | 36000 | 24000 | 7.9 | No | 213255695 | No | N/A | USA
EL17XP1-036-230A** | CRX35-30/36B-**-*+TDR | SL280DF090V48B | R-410A | - - - | - - - | - - - | - - - | 23800 | - - - | 36000 | 15.2 | 12.5 | 36000 | 23800 | 7.9 | Yes | 213257775 | Yes-South | No | USA
EL17XP1-036-230A** | CRX35-30/36B-**-*+TDR | SLP99DF070XV36B | R-410A | - - - | - - - | - - - | - - - | 23800 | - - - | 36000 | 15.2 | 12.5 | 36000 | 23800 | 8 | Yes | 213257776 | Yes-South | No | USA,Canada
EL17XP1-036-230A** | CRX35-30/36C-**-*+TDR | - - - | R-410A | - - - | - - - | - - - | - - - | 24200 | - - - | 35400 | 14.4 | 11.7 | 36000 | 24200 | 8 | No | 213255679 | No | N/A | USA
EL17XP1-036-230A** | CRX35-30/36C-**-*+TDR | EL297DF090XE48C | R-410A | - - - | - - - | - - - | - - - | 23600 | - - - | 36000 | 15.8 | 13 | 36000 | 23600 | 8 | Yes | 213630248 | Yes-South | No | USA
EL17XP1-036-230A** | CRX35-30/36C-**-*+TDR | EL297DF090XV60C | R-410A | - - - | - - - | - - - | - - - | 23800 | - - - | 36000 | 15.4 | 13 | 36000 | 23800 | 8 | Yes | 213319234 | Yes-South | No | USA,Canada
EL17XP1-036-230A** | CRX35-30/36C-**-*+TDR | EL297DF110XE60C | R-410A | - - - | - - - | - - - | - - - | 23800 | - - - | 36000 | 15.6 | 13 | 36000 | 23800 | 8 | Yes | 213433433 | Yes-South | No | USA,Canada
EL17XP1-036-230A** | CRX35-30/36C-**-*+TDR | EL297DF110XV60C | R-410A | - - - | - - - | - - - | - - - | 23800 | - - - | 36000 | 15.4 | 12.5 | 36000 | 23800 | 8 | Yes | 213319235 | Yes-South | No | USA,Canada
EL17XP1-036-230A** | CRX35-30/36C-**-*+TDR | ML180DF110E60C | R-410A | - - - | - - - | - - - | - - - | 23400 | - - - | 36000 | 16.2 | 13.5 | 35800 | 23400 | 8.1 | Yes | 213257782 | Yes-Both | No | USA
EL17XP1-036-230A** | CRX35-30/36C-**-*+TDR | ML193DF090XE48C | R-410A | - - - | - - - | - - - | - - - | 23600 | - - - | 36000 | 15.8 | 13 | 35800 | 23600 | 8 | Yes | 213257783 | Yes-South | No | USA
EL17XP1-036-230A** | CRX35-30/36C-**-*+TDR | ML196DF090XE48C | R-410A | - - - | - - - | - - - | - - - | 23600 | - - - | 36000 | 16 | 13 | 35800 | 23600 | 8 | Yes | 213257784 | Yes-South | No | USA,Canada
EL17XP1-036-230A** | CRX35-30/36C-**-*+TDR | ML196DF110XE60C | R-410A | - - - | - - - | - - - | - - - | 23800 | - - - | 36000 | 15.8 | 13 | 36000 | 23800 | 8.1 | Yes | 213257785 | Yes-Both | No | USA,Canada
EL17XP1-036-230A** | CRX35-30/36C-**-*+TDR | ML296DF090XV60C | R-410A | - - - | - - - | - - - | - - - | 23800 | - - - | 36000 | 15.6 | 13 | 36000 | 23800 | 8 | Yes | 213257786 | Yes-South | No | USA,Canada
EL17XP1-036-230A** | CRX35-30/36C-**-*+TDR | SL280DF080NV60C | R-410A | - - - | - - - | - - - | - - - | 23800 | - - - | 36000 | 15.6 | 13 | 36000 | 23800 | 8 | Yes | 213257787 | Yes-South | No | USA
EL17XP1-036-230A** | CRX35-30/36C-**-*+TDR | SL280DF090V60C | R-410A | - - - | - - - | - - - | - - - | 23600 | - - - | 36000 | 15.8 | 13 | 36000 | 23600 | 8.1 | Yes | 213257788 | Yes-Both | No | USA
EL17XP1-036-230A** | CRX35-30/36C-**-*+TDR | SL280DF110V60C | R-410A | - - - | - - - | - - - | - - - | 23600 | - - - | 36000 | 16 | 13.5 | 35800 | 23600 | 8.1 | Yes | 213257789 | Yes-Both | No | USA
EL17XP1-036-230A** | CRX35-30/36C-**-*+TDR | SLP99DF090XV36C | R-410A | - - - | - - - | - - - | - - - | 23600 | - - - | 36000 | 15.6 | 13 | 36000 | 23600 | 8 | Yes | 213257790 | Yes-South | No | USA,Canada
EL17XP1-036-230A** | CRX35-30/36C-**-*+TDR | SLP99DF090XV48C | R-410A | - - - | - - - | - - - | - - - | 23800 | - - - | 36000 | 15.4 | 12.5 | 36000 | 23800 | 8 | Yes | 213257791 | Yes-South | No | USA,Canada
EL17XP1-036-230A** | CRX35-30/36C-**-*+TDR | SLP99DF090XV60C | R-410A | - - - | - - - | - - - | - - - | 23800 | - - - | 36000 | 15.4 | 13 | 36000 | 23800 | 8 | Yes | 213257792 | Yes-South | No | USA,Canada
EL17XP1-036-230A** | CRX35-30/36C-**-*+TDR | SLP99DF110XV60C | R-410A | - - - | - - - | - - - | - - - | 23800 | - - - | 36000 | 15.4 | 12.5 | 36000 | 23800 | 8 | Yes | 213257793 | Yes-South | No | USA,Canada
EL17XP1-036-230A** | CRX35-48C-**-*+TDR | - - - | R-410A | - - - | - - - | - - - | - - - | 24400 | - - - | 34600 | 14.4 | 11.7 | 36000 | 24400 | 8.5 | No | 213255680 | No | N/A | USA
EL17XP1-036-230A** | CRX35-48C-**-*+TDR | EL297DF090XE48C | R-410A | - - - | - - - | - - - | - - - | 23800 | - - - | 35400 | 16 | 13 | 35200 | 23800 | 8.6 | Yes | 213630249 | Yes-Both | No | USA
EL17XP1-036-230A** | CRX35-48C-**-*+TDR | EL297DF090XV60C | R-410A | - - - | - - - | - - - | - - - | 23800 | - - - | 35600 | 15.8 | 12.5 | 35800 | 23800 | 8.6 | Yes | 213319236 | Yes-Both | No | USA,Canada
EL17XP1-036-230A** | CRX35-48C-**-*+TDR | EL297DF110XE60C | R-410A | - - - | - - - | - - - | - - - | 23800 | - - - | 36000 | 16 | 13 | 35800 | 23800 | 8.6 | Yes | 213433436 | Yes-Both | No | USA,Canada
EL17XP1-036-230A** | CRX35-48C-**-*+TDR | EL297DF110XV60C | R-410A | - - - | - - - | - - - | - - - | 23800 | - - - | 35600 | 15.8 | 12.5 | 35800 | 23800 | 8.6 | Yes | 213319237 | Yes-Both | No | USA,Canada
EL17XP1-036-230A** | CRX35-48C-**-*+TDR | ML180DF110E60C | R-410A | - - - | - - - | - - - | - - - | 23600 | - - - | 36000 | 16.6 | 13 | 35600 | 23600 | 8.7 | Yes | 213257799 | Yes-Both | No | USA
EL17XP1-036-230A** | CRX35-48C-**-*+TDR | ML193DF090XE48C | R-410A | - - - | - - - | - - - | - - - | 23800 | - - - | 35600 | 16.2 | 13 | 35400 | 23800 | 8.7 | Yes | 213257800 | Yes-Both | No | USA
EL17XP1-036-230A** | CRX35-48C-**-*+TDR | ML196DF090XE48C | R-410A | - - - | - - - | - - - | - - - | 23800 | - - - | 35800 | 16.2 | 13 | 35400 | 23800 | 8.7 | Yes | 213257801 | Yes-Both | No | USA,Canada
EL17XP1-036-230A** | CRX35-48C-**-*+TDR | ML196DF110XE60C | R-410A | - - - | - - - | - - - | - - - | 23600 | - - - | 35000 | 16.2 | 13 | 35200 | 23600 | 8.7 | Yes | 213257802 | Yes-Both | No | USA,Canada
EL17XP1-036-230A** | CRX35-48C-**-*+TDR | ML296DF090XV60C | R-410A | - - - | - - - | - - - | - - - | 24000 | - - - | 35600 | 15.8 | 12.5 | 35600 | 24000 | 8.6 | Yes | 213257803 | Yes-Both | No | USA,Canada
EL17XP1-036-230A** | CRX35-48C-**-*+TDR | SL280DF080NV60C | R-410A | - - - | - - - | - - - | - - - | 23800 | - - - | 35800 | 16 | 13 | 35600 | 23800 | 8.6 | Yes | 213257804 | Yes-Both | No | USA
EL17XP1-036-230A** | CRX35-48C-**-*+TDR | SL280DF090V60C | R-410A | - - - | - - - | - - - | - - - | 23800 | - - - | 36000 | 16.2 | 13 | 35600 | 23800 | 8.7 | Yes | 213257805 | Yes-Both | No | USA
EL17XP1-036-230A** | CRX35-48C-**-*+TDR | SL280DF110V60C | R-410A | - - - | - - - | - - - | - - - | 23800 | - - - | 35800 | 16.4 | 13 | 35400 | 23800 | 8.7 | Yes | 213257806 | Yes-Both | No | USA
EL17XP1-036-230A** | CRX35-48C-**-*+TDR | SLP99DF090XV36C | R-410A | - - - | - - - | - - - | - - - | 24000 | - - - | 35600 | 16 | 13 | 35600 | 24000 | 8.6 | Yes | 213257807 | Yes-Both | No | USA,Canada
EL17XP1-036-230A** | CRX35-48C-**-*+TDR | SLP99DF090XV48C | R-410A | - - - | - - - | - - - | - - - | 24000 | - - - | 35600 | 15.8 | 12.5 | 35600 | 24000 | 8.6 | Yes | 213257808 | Yes-Both | No | USA,Canada
EL17XP1-036-230A** | CRX35-48C-**-*+TDR | SLP99DF090XV60C | R-410A | - - - | - - - | - - - | - - - | 23800 | - - - | 35600 | 15.8 | 12.5 | 35800 | 23800 | 8.6 | Yes | 213257809 | Yes-Both | No | USA,Canada
EL17XP1-036-230A** | CRX35-48C-**-*+TDR | SLP99DF110XV60C | R-410A | - - - | - - - | - - - | - - - | 23800 | - - - | 35600 | 15.6 | 12.5 | 35800 | 23800 | 8.6 | Yes | 213257810 | Yes-Both | No | USA,Canada
EL17XP1-036-230A** | CX35-36A+TDR | - - - | R-410A | 35600 | 15.1 | 12.2 | 34400 | 22600 | 9 | 35400 | 14.7 | 12 | 34600 | 22600 | 7.8 | No | 210291971 | No | N/A | USA,Canada
EL17XP1-036-230A** | CX35-36A+TDR | EL180UH040NE36A | R-410A | 36000 | 16.5 | 13 | 33800 | 21800 | 9.2 | 35400 | 15.8 | 12.5 | 33600 | 21800 | 7.8 | Yes | 210293625 | Yes-South | No | USA
EL17XP1-036-230A** | CX35-36A+TDR | EL180UH060NE36A | R-410A | 36000 | 16.5 | 13 | 33800 | 21800 | 9.2 | 35400 | 15.8 | 12.5 | 33600 | 21800 | 7.8 | Yes | 210293626 | Yes-South | No | USA
EL17XP1-036-230A** | CX35-36A+TDR | EL280UH045E36A | R-410A | 35600 | 16.9 | 13.5 | 33200 | 22200 | 9.2 | 36000 | 16 | 13 | 34200 | 22200 | 7.8 | Yes | 210293627 | Yes-South | No | USA
EL17XP1-036-230A** | CX35-36A+TDR | EL280UH070E36A | R-410A | 36000 | 16.6 | 13.5 | 33600 | 21800 | 9.2 | 35400 | 16 | 13 | 33600 | 21800 | 7.8 | Yes | 210293628 | Yes-South | No | USA
EL17XP1-036-230A** | CX35-36A+TDR | EL280UH070XE36A | R-410A | 36000 | 16.6 | 13.5 | 33600 | 21800 | 9.2 | 35400 | 16 | 13 | 33600 | 21800 | 7.8 | Yes | 210293629 | Yes-South | No | USA
EL17XP1-036-230A** | CX35-36A+TDR | ML180UH030V36A | R-410A | 36000 | 16.8 | 13.5 | 33800 | 22000 | 9.4 | 36000 | 16 | 13 | 34000 | 22000 | 7.8 | Yes | 210293630 | Yes-South | No | USA
EL17XP1-036-230A** | CX35-36A+TDR | ML180UH045E36A | R-410A | 36000 | 16.7 | 13.5 | 33800 | 21800 | 9.4 | 35600 | 16 | 13 | 33600 | 21800 | 7.8 | Yes | 210293631 | Yes-South | No | USA
EL17XP1-036-230A** | CX35-36A+TDR | ML180UH045V36A | R-410A | 36000 | 16.8 | 13.5 | 33800 | 22000 | 9.4 | 36000 | 16 | 13 | 34000 | 22000 | 7.8 | Yes | 210293632 | Yes-South | No | USA
EL17XP1-036-230A** | CX35-36A+TDR | ML180UH070E36A | R-410A | 36000 | 16.6 | 13.5 | 33800 | 22000 | 9.4 | 35600 | 16 | 13 | 33800 | 22000 | 7.8 | Yes | 210293633 | Yes-South | No | USA
EL17XP1-036-230A** | CX35-36A+TDR | ML180UH070V36A | R-410A | 36000 | 16.6 | 13.5 | 33800 | 22200 | 9.4 | 36000 | 15.8 | 12.5 | 34200 | 22200 | 7.8 | Yes | 210293634 | Yes-South | No | USA
EL17XP1-036-230A** | CX35-36A+TDR | ML180UH070XE36A | R-410A | 36000 | 16.6 | 13.5 | 33800 | 22000 | 9.4 | 35600 | 16 | 13 | 33800 | 22000 | 7.8 | Yes | 210293635 | Yes-South | No | USA
EL17XP1-036-230A** | CX35-36A+TDR | SL280UH060NV36A | R-410A | 36000 | 16.9 | 13.5 | 33800 | 22000 | 9.4 | 36000 | 16.2 | 13 | 34000 | 22000 | 7.8 | Yes | 210293636 | Yes-South | No | USA
EL17XP1-036-230A** | CX35-36A+TDR | SL280UH070V36A | R-410A | 36000 | 16.4 | 13 | 34000 | 22200 | 9.2 | 36000 | 15.8 | 12.5 | 34200 | 22200 | 7.8 | Yes | 210293637 | Yes-South | No | USA
EL17XP1-036-230A** | CX35-36A+TDR | SL280UH070XV36A | R-410A | 36000 | 16.4 | 13 | 34000 | 22200 | 9.2 | 36000 | 15.8 | 12.5 | 34200 | 22200 | 7.8 | Yes | 210293638 | Yes-South | No | USA
EL17XP1-036-230A** | CX35-36B+TDR | - - - | R-410A | 35600 | 15.1 | 12.2 | 34400 | 22600 | 9 | 35400 | 14.7 | 12 | 34600 | 22600 | 7.8 | No | 210291973 | No | N/A | USA,Canada
EL17XP1-036-230A** | CX35-36B+TDR | EL180UH080NE48B | R-410A | 35600 | 17.1 | 13.5 | 33200 | 21800 | 9.2 | 35200 | 16 | 13 | 33400 | 21800 | 7.8 | Yes | 210293639 | Yes-South | No | USA
EL17XP1-036-230A** | CX35-36B+TDR | EL195UH040NE36B | R-410A | 35600 | 16.7 | 13.5 | 33200 | 21800 | 9 | 35200 | 15.8 | 12.5 | 33600 | 21800 | 7.8 | No | 210293640 | Yes-South | N/A | USA,Canada
EL17XP1-036-230A** | CX35-36B+TDR | EL195UH060NE36B | R-410A | 35600 | 16.8 | 13.5 | 33200 | 21800 | 9.2 | 35200 | 16 | 13 | 33400 | 21800 | 7.8 | No | 210293641 | Yes-South | N/A | USA,Canada
EL17XP1-036-230A** | CX35-36B+TDR | EL196UH030XE36B | R-410A | 36000 | 16 | 13 | 34200 | 22000 | 9.2 | 35400 | 15.8 | 12.5 | 33600 | 22000 | 7.8 | No | 210293642 | Yes-South | N/A | USA,Canada
EL17XP1-036-230A** | CX35-36B+TDR | EL196UH070XE36B | R-410A | 36000 | 16.5 | 13 | 33600 | 21800 | 9.2 | 35400 | 15.8 | 12.5 | 33600 | 21800 | 7.8 | No | 210293643 | Yes-South | N/A | USA,Canada
EL17XP1-036-230A** | CX35-36B+TDR | EL280UH090E36B | R-410A | 36000 | 17.2 | 13.5 | 33400 | 21800 | 9.4 | 35800 | 16.4 | 13 | 33800 | 21800 | 7.8 | Yes | 210293644 | Yes-South | No | USA
EL17XP1-036-230A** | CX35-36B+TDR | EL280UH090E48B | R-410A | 35600 | 17.2 | 13.5 | 33200 | 21800 | 9.2 | 35800 | 16.4 | 13 | 33600 | 21800 | 7.8 | Yes | 210293645 | Yes-South | No | USA
EL17XP1-036-230A** | CX35-36B+TDR | EL280UH090XE48B | R-410A | 35600 | 17.2 | 13.5 | 33200 | 21800 | 9.2 | 35800 | 16.4 | 13 | 33600 | 21800 | 7.8 | Yes | 210293646 | Yes-South | No | USA
EL17XP1-036-230A** | CX35-36B+TDR | EL297UH045XE36B | R-410A | - - - | - - - | - - - | - - - | 21800 | - - - | 35200 | 16 | 13 | 33400 | 21800 | 7.8 | No | 213434201 | Yes-South | N/A | USA,Canada
EL17XP1-036-230A** | CX35-36B+TDR | EL297UH045XV36B | R-410A | - - - | - - - | - - - | - - - | 22400 | - - - | 36000 | 15.4 | 12.5 | 34200 | 22400 | 7.8 | No | 213194600 | Yes-South | N/A | USA,Canada
EL17XP1-036-230A** | CX35-36B+TDR | EL297UH070XE36B | R-410A | - - - | - - - | - - - | - - - | 22000 | - - - | 35600 | 15.8 | 12.5 | 33800 | 22000 | 7.8 | Yes | 213630250 | Yes-South | No | USA
EL17XP1-036-230A** | CX35-36B+TDR | EL297UH070XV36B | R-410A | - - - | - - - | - - - | - - - | 22200 | - - - | 36000 | 15.8 | 12.5 | 34200 | 22200 | 7.8 | No | 213194601 | Yes-South | N/A | USA,Canada
EL17XP1-036-230A** | CX35-36B+TDR | ML180UH070E36B | R-410A | 35800 | 17.1 | 13.5 | 33200 | 22000 | 9.2 | 36000 | 16.2 | 13 | 33800 | 22000 | 7.8 | Yes | 210293651 | Yes-South | No | USA
EL17XP1-036-230A** | CX35-36B+TDR | ML180UH070V36B | R-410A | 36000 | 17.1 | 13.5 | 33600 | 22000 | 9.4 | 36000 | 16.2 | 13 | 33800 | 22000 | 7.8 | Yes | 210293652 | Yes-South | No | USA
EL17XP1-036-230A** | CX35-36B+TDR | ML180UH070V48B | R-410A | 36000 | 17.1 | 13.5 | 33800 | 22000 | 9.6 | 36000 | 16.4 | 13 | 34000 | 22000 | 8 | Yes | 210293653 | Yes-South | No | USA
EL17XP1-036-230A** | CX35-36B+TDR | ML180UH090E48B | R-410A | 36000 | 17.2 | 14 | 33400 | 21600 | 9.4 | 35800 | 16.6 | 13.5 | 33600 | 21600 | 7.8 | Yes | 210293654 | Yes-South | No | USA
EL17XP1-036-230A** | CX35-36B+TDR | ML180UH090V48B | R-410A | 36000 | 17.1 | 13.5 | 33600 | 22000 | 9.6 | 36000 | 16 | 13 | 34000 | 22000 | 7.8 | Yes | 210293655 | Yes-South | No | USA
EL17XP1-036-230A** | CX35-36B+TDR | ML193UH030XE36B | R-410A | 35600 | 16.7 | 13.5 | 33200 | 22200 | 9 | 35600 | 15.6 | 12.5 | 34000 | 22200 | 7.8 | No | 210293656 | Yes-South | N/A | USA,Canada
EL17XP1-036-230A** | CX35-36B+TDR | ML193UH045XE36B | R-410A | 36000 | 16.5 | 13 | 33800 | 21800 | 9.2 | 35200 | 15.8 | 12.5 | 33600 | 21800 | 7.8 | No | 210293657 | Yes-South | N/A | USA,Canada
EL17XP1-036-230A** | CX35-36B+TDR | ML193UH070XE36B | R-410A | 36000 | 16.8 | 13.5 | 33600 | 21800 | 9.4 | 35200 | 16 | 13 | 33400 | 21800 | 7.8 | No | 210293658 | Yes-South | N/A | USA,Canada
EL17XP1-036-230A** | CX35-36B+TDR | ML196UH030XE36B | R-410A | 36000 | 16 | 13 | 34200 | 22000 | 9.2 | 35400 | 15.8 | 12.5 | 33600 | 22000 | 7.8 | No | 210293659 | Yes-South | N/A | USA,Canada
EL17XP1-036-230A** | CX35-36B+TDR | ML196UH070XE36B | R-410A | 36000 | 16.5 | 13 | 33600 | 21800 | 9.2 | 35400 | 15.8 | 12.5 | 33600 | 21800 | 7.8 | No | 210293660 | Yes-South | N/A | USA,Canada
EL17XP1-036-230A** | CX35-36B+TDR | ML196UH070XE48B | R-410A | 35600 | 16.8 | 13.5 | 33200 | 22200 | 9.2 | 36000 | 15.6 | 12.5 | 34200 | 22200 | 7.8 | No | 210293661 | Yes-South | N/A | USA,Canada
EL17XP1-036-230A** | CX35-36B+TDR | ML296UH045XV36B | R-410A | 36000 | 16.5 | 13 | 33800 | 22200 | 9.2 | 36000 | 15.6 | 12.5 | 34200 | 22200 | 7.8 | No | 210293662 | Yes-South | N/A | USA,Canada
EL17XP1-036-230A** | CX35-36B+TDR | ML296UH070XV36B | R-410A | 36000 | 16.3 | 13 | 33800 | 22400 | 9.2 | 35800 | 15.4 | 12.5 | 34200 | 22400 | 7.8 | No | 210293663 | Yes-South | N/A | USA,Canada
EL17XP1-036-230A** | CX35-36B+TDR | SL280UH080NV48B | R-410A | 36000 | 17.4 | 14 | 33600 | 21800 | 9.6 | 36000 | 16.4 | 13 | 33800 | 21800 | 8 | Yes | 210293664 | Yes-South | No | USA
EL17XP1-036-230A** | CX35-36B+TDR | SL280UH090V36B | R-410A | 36000 | 17.2 | 13.5 | 33600 | 22000 | 9.4 | 36000 | 16.4 | 13 | 33800 | 22000 | 7.8 | Yes | 210293665 | Yes-South | No | USA
EL17XP1-036-230A** | CX35-36B+TDR | SL280UH090V48B | R-410A | 36000 | 17 | 13.5 | 33600 | 22000 | 9.4 | 36000 | 16.2 | 13 | 34000 | 22000 | 7.8 | Yes | 210293666 | Yes-South | No | USA
EL17XP1-036-230A** | CX35-36B+TDR | SL297UH040NV36B | R-410A | 36000 | 16.6 | 13.5 | 33800 | 22200 | 9.4 | 36000 | 15.8 | 12.5 | 34200 | 22200 | 7.8 | No | 210293667 | Yes-South | N/A | USA,Canada
EL17XP1-036-230A** | CX35-36B+TDR | SL297UH060NV36B | R-410A | 36000 | 16.6 | 13.5 | 33800 | 22200 | 9.4 | 36000 | 15.8 | 12.5 | 34200 | 22200 | 7.8 | No | 210293668 | Yes-South | N/A | USA,Canada
EL17XP1-036-230A** | CX35-36B+TDR | SLP99UH070XV36B | R-410A | 36000 | 16.5 | 13 | 33800 | 22200 | 9.2 | 36000 | 15.8 | 12.5 | 34200 | 22200 | 7.8 | No | 210293669 | Yes-South | N/A | USA,Canada
EL17XP1-036-230A** | CX35-50/60C+TDR | - - - | R-410A | 35200 | 15.1 | 12.2 | 33400 | 22600 | 9 | 35000 | 14.4 | 12 | 33800 | 22600 | 7.8 | No | 210291974 | No | N/A | USA,Canada
EL17XP1-036-230A** | CX35-50/60C+TDR | EL180UH100NE60C | R-410A | 36000 | 16.9 | 13.5 | 32600 | 22000 | 9.4 | 35800 | 15.8 | 13 | 33000 | 22000 | 7.8 | Yes | 210293670 | Yes-South | No | USA
EL17XP1-036-230A** | CX35-50/60C+TDR | EL195UH080NE48C | R-410A | 35600 | 16.7 | 13.5 | 32600 | 21600 | 9.2 | 35200 | 15.8 | 13 | 32600 | 21600 | 7.8 | No | 210293671 | Yes-South | N/A | USA,Canada
EL17XP1-036-230A** | CX35-50/60C+TDR | EL195UH100NE60C | R-410A | 36000 | 16.7 | 13.5 | 32800 | 21600 | 9.4 | 35200 | 16 | 13 | 32600 | 21600 | 7.8 | No | 210293672 | Yes-South | N/A | USA,Canada
EL17XP1-036-230A** | CX35-50/60C+TDR | EL196UH090XE48C | R-410A | 35800 | 16.9 | 13.5 | 32600 | 21600 | 9.4 | 35400 | 16.2 | 13 | 32600 | 21600 | 7.8 | No | 210293673 | Yes-South | N/A | USA,Canada
EL17XP1-036-230A** | CX35-50/60C+TDR | EL196UH110XE60C | R-410A | 36000 | 16.8 | 13.5 | 33000 | 21600 | 9.6 | 35400 | 16.2 | 13 | 32600 | 21600 | 7.8 | No | 210293674 | Yes-South | N/A | USA,Canada
EL17XP1-036-230A** | CX35-50/60C+TDR | EL280UH110E48C | R-410A | 35600 | 17.2 | 13.5 | 32200 | 21400 | 9.6 | 35200 | 16.4 | 13 | 32400 | 21400 | 7.8 | Yes | 210293675 | Yes-South | No | USA
EL17XP1-036-230A** | CX35-50/60C+TDR | EL280UH110E60C | R-410A | 36000 | 17.1 | 13.5 | 33000 | 21600 | 9.6 | 35800 | 16.4 | 13 | 32800 | 21600 | 7.8 | Yes | 210293676 | Yes-South | No | USA
EL17XP1-036-230A** | CX35-50/60C+TDR | EL280UH110XE60C | R-410A | 36000 | 17.1 | 13.5 | 33000 | 21600 | 9.6 | 35800 | 16.4 | 13 | 32800 | 21600 | 7.8 | Yes | 210293677 | Yes-South | No | USA
EL17XP1-036-230A** | CX35-50/60C+TDR | EL297UH090XE48C | R-410A | - - - | - - - | - - - | - - - | 21600 | - - - | 35600 | 16 | 13 | 32800 | 21600 | 7.8 | Yes | 213630251 | Yes-South | No | USA
EL17XP1-036-230A** | CX35-50/60C+TDR | EL297UH090XV36C | R-410A | - - - | - - - | - - - | - - - | 21800 | - - - | 35800 | 16 | 13 | 33000 | 21800 | 7.8 | No | 213194602 | Yes-South | N/A | USA,Canada
EL17XP1-036-230A** | CX35-50/60C+TDR | EL297UH090XV48C | R-410A | - - - | - - - | - - - | - - - | 21800 | - - - | 35800 | 16 | 13 | 32800 | 21800 | 7.8 | No | 213194603 | Yes-South | N/A | USA,Canada
EL17XP1-036-230A** | CX35-50/60C+TDR | EL297UH090XV60C | R-410A | - - - | - - - | - - - | - - - | 22200 | - - - | 36000 | 15.8 | 13 | 33600 | 22200 | 7.8 | No | 213194604 | Yes-South | N/A | USA,Canada
EL17XP1-036-230A** | CX35-50/60C+TDR | EL297UH110XE60C | R-410A | - - - | - - - | - - - | - - - | 21600 | - - - | 35200 | 16 | 13 | 32600 | 21600 | 7.8 | No | 213434202 | Yes-South | N/A | USA,Canada
EL17XP1-036-230A** | CX35-50/60C+TDR | EL297UH110XV48C | R-410A | - - - | - - - | - - - | - - - | 21800 | - - - | 35800 | 16 | 13 | 33000 | 21800 | 7.8 | No | 213194605 | Yes-South | N/A | USA,Canada
EL17XP1-036-230A** | CX35-50/60C+TDR | EL297UH110XV60C | R-410A | - - - | - - - | - - - | - - - | 22000 | - - - | 36000 | 16 | 13 | 33400 | 22000 | 7.8 | No | 213194606 | Yes-South | N/A | USA,Canada
EL17XP1-036-230A** | CX35-50/60C+TDR | ML180UH090E60C | R-410A | 36000 | 17.2 | 14 | 32800 | 21400 | 9.6 | 35400 | 16.4 | 13 | 32400 | 21400 | 7.8 | Yes | 210293685 | Yes-South | No | USA
EL17XP1-036-230A** | CX35-50/60C+TDR | ML180UH110E60C | R-410A | 36000 | 17.2 | 13.5 | 32600 | 21800 | 9.6 | 36000 | 16.2 | 13 | 33000 | 21800 | 7.8 | Yes | 210293686 | Yes-South | No | USA
EL17XP1-036-230A** | CX35-50/60C+TDR | ML180UH110V60C | R-410A | 36000 | 17.2 | 14 | 33000 | 21800 | 9.6 | 36000 | 16.4 | 13 | 33200 | 21800 | 8 | Yes | 210293687 | Yes-South | No | USA
EL17XP1-036-230A** | CX35-50/60C+TDR | ML193UH090XE36C | R-410A | 35200 | 16.6 | 13.5 | 32200 | 21600 | 9.2 | 35400 | 16 | 13 | 32600 | 21600 | 7.8 | No | 210293688 | Yes-South | N/A | USA,Canada
EL17XP1-036-230A** | CX35-50/60C+TDR | ML193UH090XE48C | R-410A | 35800 | 16.9 | 13.5 | 32600 | 21600 | 9.4 | 35200 | 16.2 | 13 | 32600 | 21600 | 7.8 | No | 210293689 | Yes-South | N/A | USA,Canada
EL17XP1-036-230A** | CX35-50/60C+TDR | ML193UH110XE48C | R-410A | 35800 | 17.1 | 13.5 | 32400 | 21400 | 9.4 | 35000 | 16.2 | 13 | 32400 | 21400 | 7.8 | No | 210293690 | Yes-South | N/A | USA,Canada
EL17XP1-036-230A** | CX35-50/60C+TDR | ML193UH110XE60C | R-410A | 36000 | 16.9 | 13.5 | 32800 | 21600 | 9.6 | 35000 | 16 | 13 | 32400 | 21600 | 7.8 | No | 210293691 | Yes-South | N/A | USA,Canada
EL17XP1-036-230A** | CX35-50/60C+TDR | ML196UH090XE36C | R-410A | 35400 | 16.7 | 13.5 | 32400 | 21800 | 9.2 | 35400 | 15.8 | 12.5 | 32800 | 21800 | 7.8 | No | 210293692 | Yes-South | N/A | USA,Canada
EL17XP1-036-230A** | CX35-50/60C+TDR | ML196UH090XE48C | R-410A | 35800 | 16.9 | 13.5 | 32600 | 21600 | 9.4 | 35400 | 16.2 | 13 | 32600 | 21600 | 7.8 | No | 210293693 | Yes-South | N/A | USA,Canada
EL17XP1-036-230A** | CX35-50/60C+TDR | ML196UH090XE60C | R-410A | 36000 | 16.9 | 13.5 | 32800 | 21600 | 9.6 | 35400 | 16.2 | 13 | 32600 | 21600 | 7.8 | No | 210293694 | Yes-South | N/A | USA,Canada
EL17XP1-036-230A** | CX35-50/60C+TDR | ML196UH110XE60C | R-410A | 36000 | 16.8 | 13.5 | 33000 | 21600 | 9.6 | 35400 | 16.2 | 13 | 32600 | 21600 | 7.8 | No | 210293695 | Yes-South | N/A | USA,Canada
EL17XP1-036-230A** | CX35-50/60C+TDR | ML296UH090XV48C | R-410A | 36000 | 16.8 | 13.5 | 33000 | 22000 | 9.6 | 36000 | 16 | 13 | 33200 | 22000 | 7.8 | No | 210293696 | Yes-South | N/A | USA,Canada
EL17XP1-036-230A** | CX35-50/60C+TDR | ML296UH110XV60C | R-410A | 36000 | 17.1 | 13.5 | 32400 | 21600 | 9.4 | 35600 | 16.4 | 13 | 32800 | 21600 | 7.8 | No | 210293697 | Yes-South | N/A | USA,Canada
EL17XP1-036-230A** | CX35-50/60C+TDR | SL280UH080NV60C | R-410A | 36000 | 17.2 | 14 | 32800 | 21800 | 9.6 | 36000 | 16.4 | 13 | 33200 | 21800 | 8 | Yes | 210293698 | Yes-South | No | USA
EL17XP1-036-230A** | CX35-50/60C+TDR | SL280UH090V60C | R-410A | 36000 | 16.9 | 13.5 | 33000 | 22000 | 9.6 | 36000 | 15.8 | 13 | 33400 | 22000 | 7.8 | Yes | 210293699 | Yes-South | No | USA
EL17XP1-036-230A** | CX35-50/60C+TDR | SL280UH090XV60C | R-410A | 36000 | 16.9 | 13.5 | 33000 | 22000 | 9.6 | 36000 | 15.8 | 13 | 33400 | 22000 | 7.8 | Yes | 210293700 | Yes-South | No | USA
EL17XP1-036-230A** | CX35-50/60C+TDR | SL280UH100NV60C | R-410A | 36000 | 17.1 | 13.5 | 33000 | 22000 | 9.8 | 36000 | 16.2 | 13 | 33400 | 22000 | 8.1 | Yes | 210293701 | Yes-Both | No | USA
EL17XP1-036-230A** | CX35-50/60C+TDR | SL280UH110V60C | R-410A | 36000 | 16.7 | 13.5 | 33000 | 22000 | 9.6 | 36000 | 15.8 | 13 | 33400 | 22000 | 7.8 | Yes | 210293702 | Yes-South | No | USA
EL17XP1-036-230A** | CX35-50/60C+TDR | SL280UH110XV60C | R-410A | 36000 | 16.7 | 13.5 | 33000 | 22000 | 9.6 | 36000 | 15.8 | 13 | 33400 | 22000 | 7.8 | Yes | 210293703 | Yes-South | No | USA
EL17XP1-036-230A** | CX35-50/60C+TDR | SL297UH080NV48C | R-410A | 36000 | 16.8 | 13.5 | 32600 | 21800 | 9.4 | 35800 | 16 | 13 | 33000 | 21800 | 7.8 | No | 210293704 | Yes-South | N/A | USA,Canada
EL17XP1-036-230A** | CX35-50/60C+TDR | SL297UH080NV60C | R-410A | 36000 | 16.7 | 13.5 | 33200 | 22000 | 9.6 | 36000 | 15.8 | 13 | 33400 | 22000 | 7.8 | No | 210293705 | Yes-South | N/A | USA,Canada
EL17XP1-036-230A** | CX35-50/60C+TDR | SLP99UH090XV36C | R-410A | 36000 | 16.8 | 13.5 | 32800 | 21800 | 9.4 | 35800 | 16 | 13 | 33000 | 21800 | 7.8 | No | 210293706 | Yes-South | N/A | USA,Canada
EL17XP1-036-230A** | CX35-50/60C+TDR | SLP99UH090XV48C | R-410A | 36000 | 16.9 | 13.5 | 32600 | 21800 | 9.4 | 35800 | 16 | 13 | 32800 | 21800 | 7.8 | No | 210293707 | Yes-South | N/A | USA,Canada
EL17XP1-036-230A** | CX35-50/60C+TDR | SLP99UH090XV60C | R-410A | 36000 | 16.6 | 13.5 | 33200 | 22200 | 9.6 | 36000 | 15.8 | 13 | 33600 | 22200 | 7.8 | No | 210293708 | Yes-South | N/A | USA,Canada
EL17XP1-036-230A** | CX35-50/60C+TDR | SLP99UH110XV60C | R-410A | 36000 | 16.9 | 13.5 | 33000 | 22000 | 9.6 | 36000 | 16 | 13 | 33400 | 22000 | 7.8 | No | 210293709 | Yes-South | N/A | USA,Canada
EL17XP1-042-230A** | C35-48B+TDR+TXV | EL180UH080NE48B | R-410A | - - - | - - - | - - - | - - - | 25200 | - - - | 40000 | 14.7 | 12.2 | 38500 | 25200 | 7.5 | No | 215223513 | No | N/A | USA
EL17XP1-042-230A** | C35-48B+TDR+TXV | EL195UH060NE36B | R-410A | - - - | - - - | - - - | - - - | 25400 | - - - | 40500 | 14.7 | 12.2 | 39000 | 25400 | 7.5 | No | 215223514 | No | N/A | USA,Canada
EL17XP1-042-230A** | C35-48B+TDR+TXV | EL196UH030XE36B | R-410A | - - - | - - - | - - - | - - - | 25200 | - - - | 40000 | 14.7 | 12.2 | 38500 | 25200 | 7.5 | No | 215223515 | No | N/A | USA,Canada
EL17XP1-042-230A** | C35-48B+TDR+TXV | EL196UH070XE36B | R-410A | - - - | - - - | - - - | - - - | 25200 | - - - | 40000 | 14.7 | 12.2 | 38500 | 25200 | 7.5 | No | 215223516 | No | N/A | USA,Canada
EL17XP1-042-230A** | C35-48B+TDR+TXV | EL280UH090E36B | R-410A | - - - | - - - | - - - | - - - | 25000 | - - - | 40500 | 15.4 | 13 | 38500 | 25000 | 7.5 | No | 215223517 | No | N/A | USA
EL17XP1-042-230A** | C35-48B+TDR+TXV | EL280UH090E48B | R-410A | - - - | - - - | - - - | - - - | 25000 | - - - | 40000 | 15.2 | 13 | 38500 | 25000 | 7.5 | No | 215223518 | No | N/A | USA
EL17XP1-042-230A** | C35-48B+TDR+TXV | EL280UH090XE48B | R-410A | - - - | - - - | - - - | - - - | 25000 | - - - | 40000 | 15.2 | 13 | 38500 | 25000 | 7.5 | No | 215223519 | No | N/A | USA
EL17XP1-042-230A** | C35-48B+TDR+TXV | EL297UH045XE36B | R-410A | - - - | - - - | - - - | - - - | 25200 | - - - | 40000 | 14.7 | 12.2 | 39000 | 25200 | 7.5 | No | 215223746 | No | N/A | USA,Canada
EL17XP1-042-230A** | C35-48B+TDR+TXV | EL297UH045XV36B | R-410A | - - - | - - - | - - - | - - - | 26000 | - - - | 41000 | 14.4 | 12.2 | 39500 | 26000 | 7.5 | No | 215223723 | No | N/A | USA,Canada
EL17XP1-042-230A** | C35-48B+TDR+TXV | EL297UH070XV36B | R-410A | - - - | - - - | - - - | - - - | 25800 | - - - | 41000 | 14.4 | 12.2 | 39500 | 25800 | 7.5 | No | 215223724 | No | N/A | USA,Canada
EL17XP1-042-230A** | C35-48B+TDR+TXV | ML180UH070E36B | R-410A | - - - | - - - | - - - | - - - | 25200 | - - - | 40500 | 15.2 | 12.5 | 39000 | 25200 | 7.5 | No | 215223520 | No | N/A | USA
EL17XP1-042-230A** | C35-48B+TDR+TXV | ML180UH070V36B | R-410A | - - - | - - - | - - - | - - - | 25400 | - - - | 41000 | 14.7 | 12.2 | 39000 | 25400 | 7.8 | No | 215223521 | No | N/A | USA
EL17XP1-042-230A** | C35-48B+TDR+TXV | ML180UH070V48B | R-410A | - - - | - - - | - - - | - - - | 25600 | - - - | 41500 | 15.2 | 13 | 39500 | 25600 | 7.8 | Yes | 215223651 | Yes-South | No | USA
EL17XP1-042-230A** | C35-48B+TDR+TXV | ML180UH070XE36B | R-410A | - - - | - - - | - - - | - - - | 25200 | - - - | 40500 | 15.2 | 12.5 | 39000 | 25200 | 7.5 | No | 215223712 | No | N/A | USA
EL17XP1-042-230A** | C35-48B+TDR+TXV | ML180UH090E48B | R-410A | - - - | - - - | - - - | - - - | 25000 | - - - | 40000 | 15.4 | 13 | 38500 | 25000 | 7.5 | No | 215223522 | No | N/A | USA
EL17XP1-042-230A** | C35-48B+TDR+TXV | ML180UH090V48B | R-410A | - - - | - - - | - - - | - - - | 25800 | - - - | 41500 | 14.7 | 12.2 | 39500 | 25800 | 7.8 | No | 215223523 | No | N/A | USA
EL17XP1-042-230A** | C35-48B+TDR+TXV | ML180UH090XE48B | R-410A | - - - | - - - | - - - | - - - | 25000 | - - - | 40000 | 15.4 | 13 | 38500 | 25000 | 7.5 | No | 215223713 | No | N/A | USA
EL17XP1-042-230A** | C35-48B+TDR+TXV | ML193UH030XE36B | R-410A | - - - | - - - | - - - | - - - | 25200 | - - - | 40000 | 14.7 | 12.2 | 39000 | 25200 | 7.5 | No | 215223524 | No | N/A | USA
EL17XP1-042-230A** | C35-48B+TDR+TXV | ML193UH045XE36B | R-410A | - - - | - - - | - - - | - - - | 25400 | - - - | 40500 | 14.7 | 12.2 | 39000 | 25400 | 7.5 | No | 215223525 | No | N/A | USA
EL17XP1-042-230A** | C35-48B+TDR+TXV | ML193UH070XE36B | R-410A | - - - | - - - | - - - | - - - | 25400 | - - - | 40500 | 14.7 | 12.2 | 39000 | 25400 | 7.5 | No | 215223526 | No | N/A | USA
EL17XP1-042-230A** | C35-48B+TDR+TXV | ML196UH030XE36B | R-410A | - - - | - - - | - - - | - - - | 25200 | - - - | 40000 | 14.7 | 12.2 | 38500 | 25200 | 7.5 | No | 215223527 | No | N/A | USA,Canada
EL17XP1-042-230A** | C35-48B+TDR+TXV | ML196UH070XE36B | R-410A | - - - | - - - | - - - | - - - | 25200 | - - - | 40000 | 14.7 | 12.2 | 38500 | 25200 | 7.5 | No | 215223528 | No | N/A | USA,Canada
EL17XP1-042-230A** | C35-48B+TDR+TXV | ML196UH070XE48B | R-410A | - - - | - - - | - - - | - - - | 25400 | - - - | 40000 | 14.7 | 12.2 | 39000 | 25400 | 7.5 | No | 215223529 | No | N/A | USA,Canada
EL17XP1-042-230A** | C35-48B+TDR+TXV | ML296UH045XV36B | R-410A | - - - | - - - | - - - | - - - | 26000 | - - - | 41000 | 14.4 | 12.2 | 40000 | 26000 | 7.5 | No | 215223530 | No | N/A | USA,Canada
EL17XP1-042-230A** | C35-48B+TDR+TXV | ML296UH070XV36B | R-410A | - - - | - - - | - - - | - - - | 26000 | - - - | 41000 | 14.4 | 12.2 | 39500 | 26000 | 7.5 | No | 215223531 | No | N/A | USA,Canada
EL17XP1-042-230A** | C35-48B+TDR+TXV | SL280UH080NV48B | R-410A | - - - | - - - | - - - | - - - | 25600 | - - - | 41500 | 15.2 | 13 | 39500 | 25600 | 7.8 | Yes | 215223652 | Yes-South | No | USA
EL17XP1-042-230A** | C35-48B+TDR+TXV | SL280UH090V36B | R-410A | - - - | - - - | - - - | - - - | 25800 | - - - | 41500 | 14.7 | 12.2 | 39500 | 25800 | 7.8 | No | 215223532 | No | N/A | USA
EL17XP1-042-230A** | C35-48B+TDR+TXV | SL280UH090V48B | R-410A | - - - | - - - | - - - | - - - | 25800 | - - - | 41500 | 14.7 | 12.2 | 39500 | 25800 | 7.8 | No | 215223533 | No | N/A | USA
EL17XP1-042-230A** | C35-48B+TDR+TXV | SL297UH040NV36B | R-410A | - - - | - - - | - - - | - - - | 25800 | - - - | 41000 | 14.7 | 12.2 | 39500 | 25800 | 7.8 | No | 215223534 | No | N/A | USA,Canada
EL17XP1-042-230A** | C35-48B+TDR+TXV | SL297UH060NV36B | R-410A | - - - | - - - | - - - | - - - | 26000 | - - - | 41000 | 14.4 | 12.2 | 39500 | 26000 | 7.5 | No | 215223535 | No | N/A | USA,Canada
EL17XP1-042-230A** | C35-48B+TDR+TXV | SLP99UH070XV36B | R-410A | - - - | - - - | - - - | - - - | 25800 | - - - | 41000 | 14.4 | 12.2 | 39500 | 25800 | 7.5 | No | 215223536 | No | N/A | USA,Canada
EL17XP1-042-230A** | C35-48C+TDR+TXV | EL180UH100NE60C | R-410A | - - - | - - - | - - - | - - - | 25200 | - - - | 40500 | 15.2 | 12.5 | 39000 | 25200 | 7.8 | Yes | 215223653 | Yes-South | No | USA
EL17XP1-042-230A** | C35-48C+TDR+TXV | EL195UH080NE48C | R-410A | - - - | - - - | - - - | - - - | 25400 | - - - | 40500 | 14.7 | 12.2 | 39000 | 25400 | 7.5 | No | 215223537 | No | N/A | USA,Canada
EL17XP1-042-230A** | C35-48C+TDR+TXV | EL195UH100NE60C | R-410A | - - - | - - - | - - - | - - - | 25000 | - - - | 40000 | 15.4 | 13 | 38500 | 25000 | 7.5 | No | 215223538 | No | N/A | USA,Canada
EL17XP1-042-230A** | C35-48C+TDR+TXV | EL196UH090XE48C | R-410A | - - - | - - - | - - - | - - - | 25000 | - - - | 40000 | 15.2 | 13 | 38500 | 25000 | 7.5 | No | 215223539 | No | N/A | USA,Canada
EL17XP1-042-230A** | C35-48C+TDR+TXV | EL196UH110XE60C | R-410A | - - - | - - - | - - - | - - - | 25000 | - - - | 40500 | 15.4 | 13 | 38500 | 25000 | 7.5 | No | 215223540 | No | N/A | USA,Canada
EL17XP1-042-230A** | C35-48C+TDR+TXV | EL280UH110E48C | R-410A | - - - | - - - | - - - | - - - | 25000 | - - - | 40500 | 15.6 | 13 | 38500 | 25000 | 7.8 | Yes | 215223654 | Yes-South | No | USA
EL17XP1-042-230A** | C35-48C+TDR+TXV | EL280UH110E60C | R-410A | - - - | - - - | - - - | - - - | 25000 | - - - | 40500 | 15.6 | 13 | 38500 | 25000 | 7.8 | Yes | 215223655 | Yes-South | No | USA
EL17XP1-042-230A** | C35-48C+TDR+TXV | EL280UH110XE60C | R-410A | - - - | - - - | - - - | - - - | 25000 | - - - | 40500 | 15.6 | 13 | 38500 | 25000 | 7.8 | Yes | 215223656 | Yes-South | No | USA
EL17XP1-042-230A** | C35-48C+TDR+TXV | EL297UH090XE48C | R-410A | - - - | - - - | - - - | - - - | 25000 | - - - | 40500 | 15.2 | 12.7 | 38500 | 25000 | 7.5 | No | 215223753 | No | N/A | USA
EL17XP1-042-230A** | C35-48C+TDR+TXV | EL297UH090XV36C | R-410A | - - - | - - - | - - - | - - - | 25600 | - - - | 41500 | 14.7 | 12.2 | 39500 | 25600 | 7.8 | No | 215223725 | No | N/A | USA,Canada
EL17XP1-042-230A** | C35-48C+TDR+TXV | EL297UH090XV48C | R-410A | - - - | - - - | - - - | - - - | 25600 | - - - | 41500 | 15.2 | 12.5 | 39500 | 25600 | 7.8 | Yes | 215223744 | Yes-South | No | USA,Canada
EL17XP1-042-230A** | C35-48C+TDR+TXV | EL297UH090XV60C | R-410A | - - - | - - - | - - - | - - - | 25800 | - - - | 41500 | 14.7 | 12.2 | 40000 | 25800 | 7.8 | No | 215223726 | No | N/A | USA,Canada
EL17XP1-042-230A** | C35-48C+TDR+TXV | EL297UH110XE60C | R-410A | - - - | - - - | - - - | - - - | 25000 | - - - | 40000 | 15.4 | 13 | 38500 | 25000 | 7.5 | No | 215223747 | No | N/A | USA,Canada
EL17XP1-042-230A** | C35-48C+TDR+TXV | EL297UH110XV48C | R-410A | - - - | - - - | - - - | - - - | 25600 | - - - | 41500 | 15 | 12.2 | 39500 | 25600 | 7.8 | No | 215223727 | No | N/A | USA,Canada
EL17XP1-042-230A** | C35-48C+TDR+TXV | EL297UH110XV60C | R-410A | - - - | - - - | - - - | - - - | 25600 | - - - | 41500 | 15 | 12.2 | 39500 | 25600 | 7.8 | No | 215223728 | No | N/A | USA,Canada
EL17XP1-042-230A** | C35-48C+TDR+TXV | ML180UH090E60C | R-410A | - - - | - - - | - - - | - - - | 25600 | - - - | 41500 | 15.2 | 12.5 | 39500 | 25600 | 7.8 | Yes | 215223657 | Yes-South | No | USA
EL17XP1-042-230A** | C35-48C+TDR+TXV | ML180UH110E60C | R-410A | - - - | - - - | - - - | - - - | 25200 | - - - | 40500 | 15.4 | 13 | 39000 | 25200 | 7.8 | Yes | 215223658 | Yes-South | No | USA
EL17XP1-042-230A** | C35-48C+TDR+TXV | ML180UH110V60C | R-410A | - - - | - - - | - - - | - - - | 25400 | - - - | 42000 | 15.6 | 13 | 39500 | 25400 | 7.8 | Yes | 215223659 | Yes-South | No | USA
EL17XP1-042-230A** | C35-48C+TDR+TXV | ML180UH110XE60C | R-410A | - - - | - - - | - - - | - - - | 25200 | - - - | 40500 | 15.4 | 13 | 39000 | 25200 | 7.8 | Yes | 215223718 | Yes-South | No | USA
EL17XP1-042-230A** | C35-48C+TDR+TXV | ML193UH090XE36C | R-410A | - - - | - - - | - - - | - - - | 25000 | - - - | 40000 | 15.2 | 12.5 | 38500 | 25000 | 7.5 | No | 215223541 | No | N/A | USA
EL17XP1-042-230A** | C35-48C+TDR+TXV | ML193UH090XE48C | R-410A | - - - | - - - | - - - | - - - | 25200 | - - - | 40500 | 15.2 | 12.5 | 39000 | 25200 | 7.8 | Yes | 215223660 | Yes-South | No | USA
EL17XP1-042-230A** | C35-48C+TDR+TXV | ML193UH110XE48C | R-410A | - - - | - - - | - - - | - - - | 25200 | - - - | 40500 | 15.4 | 13 | 39000 | 25200 | 7.8 | Yes | 215223661 | Yes-South | No | USA
EL17XP1-042-230A** | C35-48C+TDR+TXV | ML193UH110XE60C | R-410A | - - - | - - - | - - - | - - - | 25400 | - - - | 41000 | 15.4 | 13 | 39000 | 25400 | 7.8 | Yes | 215223662 | Yes-South | No | USA
EL17XP1-042-230A** | C35-48C+TDR+TXV | ML196UH090XE36C | R-410A | - - - | - - - | - - - | - - - | 25200 | - - - | 40000 | 15.2 | 12.5 | 38500 | 25200 | 7.5 | No | 215223542 | No | N/A | USA,Canada
EL17XP1-042-230A** | C35-48C+TDR+TXV | ML196UH090XE48C | R-410A | - - - | - - - | - - - | - - - | 25000 | - - - | 40000 | 15.2 | 13 | 38500 | 25000 | 7.5 | No | 215223543 | No | N/A | USA,Canada
EL17XP1-042-230A** | C35-48C+TDR+TXV | ML196UH090XE60C | R-410A | - - - | - - - | - - - | - - - | 25400 | - - - | 41000 | 15.4 | 13 | 39000 | 25400 | 7.8 | Yes | 215223663 | Yes-South | No | USA,Canada
EL17XP1-042-230A** | C35-48C+TDR+TXV | ML196UH110XE60C | R-410A | - - - | - - - | - - - | - - - | 25000 | - - - | 40500 | 15.4 | 13 | 38500 | 25000 | 7.5 | No | 215223544 | No | N/A | USA,Canada
EL17XP1-042-230A** | C35-48C+TDR+TXV | ML296UH090XV48C | R-410A | - - - | - - - | - - - | - - - | 25600 | - - - | 41500 | 15.2 | 12.5 | 39500 | 25600 | 7.8 | Yes | 215223664 | Yes-South | No | USA,Canada
EL17XP1-042-230A** | C35-48C+TDR+TXV | ML296UH110XV60C | R-410A | - - - | - - - | - - - | - - - | 25600 | - - - | 41500 | 15.4 | 13 | 39500 | 25600 | 7.8 | Yes | 215223665 | Yes-South | No | USA,Canada
EL17XP1-042-230A** | C35-48C+TDR+TXV | SL280UH080NV60C | R-410A | - - - | - - - | - - - | - - - | 25400 | - - - | 41500 | 15.6 | 13 | 39500 | 25400 | 7.8 | Yes | 215223666 | Yes-South | No | USA
EL17XP1-042-230A** | C35-48C+TDR+TXV | SL280UH090V60C | R-410A | - - - | - - - | - - - | - - - | 25600 | - - - | 41500 | 15.2 | 12.5 | 39500 | 25600 | 7.8 | Yes | 215223667 | Yes-South | No | USA
EL17XP1-042-230A** | C35-48C+TDR+TXV | SL280UH090XV60C | R-410A | - - - | - - - | - - - | - - - | 25600 | - - - | 41500 | 15.2 | 12.5 | 39500 | 25600 | 7.8 | Yes | 215223668 | Yes-South | No | USA
EL17XP1-042-230A** | C35-48C+TDR+TXV | SL280UH100NV60C | R-410A | - - - | - - - | - - - | - - - | 25400 | - - - | 41500 | 15.6 | 13 | 39500 | 25400 | 7.8 | Yes | 215223669 | Yes-South | No | USA
EL17XP1-042-230A** | C35-48C+TDR+TXV | SL280UH110V60C | R-410A | - - - | - - - | - - - | - - - | 25600 | - - - | 41500 | 14.7 | 12.2 | 39500 | 25600 | 7.8 | No | 215223545 | No | N/A | USA
EL17XP1-042-230A** | C35-48C+TDR+TXV | SL280UH110XV60C | R-410A | - - - | - - - | - - - | - - - | 25600 | - - - | 41500 | 14.7 | 12.2 | 39500 | 25600 | 7.8 | No | 215223546 | No | N/A | USA
EL17XP1-042-230A** | C35-48C+TDR+TXV | SL297UH080NV48C | R-410A | - - - | - - - | - - - | - - - | 25600 | - - - | 41500 | 15.2 | 12.5 | 39500 | 25600 | 7.8 | Yes | 215223670 | Yes-South | No | USA,Canada
EL17XP1-042-230A** | C35-48C+TDR+TXV | SL297UH080NV60C | R-410A | - - - | - - - | - - - | - - - | 25800 | - - - | 41500 | 15 | 12.2 | 39500 | 25800 | 7.8 | No | 215223547 | No | N/A | USA,Canada
EL17XP1-042-230A** | C35-48C+TDR+TXV | SLP99UH090XV36C | R-410A | - - - | - - - | - - - | - - - | 25600 | - - - | 41500 | 14.7 | 12.2 | 39500 | 25600 | 7.8 | No | 215223548 | No | N/A | USA,Canada
EL17XP1-042-230A** | C35-48C+TDR+TXV | SLP99UH090XV48C | R-410A | - - - | - - - | - - - | - - - | 25600 | - - - | 41500 | 15.2 | 12.5 | 39500 | 25600 | 7.8 | Yes | 215223671 | Yes-South | No | USA,Canada
EL17XP1-042-230A** | C35-48C+TDR+TXV | SLP99UH090XV60C | R-410A | - - - | - - - | - - - | - - - | 25800 | - - - | 41500 | 14.7 | 12.2 | 40000 | 25800 | 7.8 | No | 215223549 | No | N/A | USA,Canada
EL17XP1-042-230A** | C35-48C+TDR+TXV | SLP99UH110XV60C | R-410A | - - - | - - - | - - - | - - - | 25600 | - - - | 41500 | 15 | 12.2 | 39500 | 25600 | 7.8 | No | 215223550 | No | N/A | USA,Canada
EL17XP1-042-230A** | C35-49C+TDR+TXV | EL180UH100NE60C | R-410A | 42000 | 15.5 | 13 | 39000 | 25400 | 9.2 | 41000 | 15 | 12.2 | 39000 | 25400 | 7.5 | No | 210293711 | No | N/A | USA
EL17XP1-042-230A** | C35-49C+TDR+TXV | EL195UH080NE48C | R-410A | 41000 | 15.5 | 13 | 38500 | 25400 | 9 | 41000 | 14.7 | 12.2 | 39000 | 25400 | 7.5 | No | 210293712 | No | N/A | USA,Canada
EL17XP1-042-230A** | C35-49C+TDR+TXV | EL195UH100NE60C | R-410A | 41500 | 15.5 | 13 | 38500 | 25400 | 9 | 41500 | 15 | 12.2 | 39000 | 25400 | 7.8 | No | 210293713 | No | N/A | USA,Canada
EL17XP1-042-230A** | C35-49C+TDR+TXV | EL196UH090XE48C | R-410A | 41000 | 15.5 | 13 | 38500 | 25400 | 9 | 41000 | 15.2 | 12.5 | 39000 | 25400 | 7.8 | No | 210293714 | Yes-South | N/A | USA,Canada
EL17XP1-042-230A** | C35-49C+TDR+TXV | EL196UH110XE60C | R-410A | 41500 | 16 | 13 | 38500 | 25400 | 9.2 | 41500 | 15.2 | 12.5 | 39000 | 25400 | 7.8 | No | 210293715 | Yes-South | N/A | USA,Canada
EL17XP1-042-230A** | C35-49C+TDR+TXV | EL280UH110E48C | R-410A | 41500 | 16.2 | 13.5 | 38500 | 25200 | 9 | 41500 | 15.4 | 13 | 39000 | 25200 | 7.8 | Yes | 210293716 | Yes-South | No | USA
EL17XP1-042-230A** | C35-49C+TDR+TXV | EL280UH110E60C | R-410A | 42000 | 16.1 | 13.5 | 38500 | 25400 | 9.2 | 42000 | 15.4 | 13 | 39000 | 25400 | 7.8 | Yes | 210293717 | Yes-South | No | USA
EL17XP1-042-230A** | C35-49C+TDR+TXV | EL280UH110XE60C | R-410A | 42000 | 16.1 | 13.5 | 38500 | 25400 | 9.2 | 42000 | 15.4 | 13 | 39000 | 25400 | 7.8 | Yes | 210293718 | Yes-South | No | USA
EL17XP1-042-230A** | C35-49C+TDR+TXV | EL297UH090XE48C | R-410A | - - - | - - - | - - - | - - - | 25400 | - - - | 41500 | 15.2 | 12.5 | 39000 | 25400 | 7.8 | Yes | 213630252 | Yes-South | No | USA
EL17XP1-042-230A** | C35-49C+TDR+TXV | EL297UH090XV36C | R-410A | - - - | - - - | - - - | - - - | 25600 | - - - | 41500 | 14.7 | 12.2 | 39500 | 25600 | 7.8 | No | 213194607 | No | N/A | USA,Canada
EL17XP1-042-230A** | C35-49C+TDR+TXV | EL297UH090XV48C | R-410A | - - - | - - - | - - - | - - - | 25600 | - - - | 41500 | 14.7 | 12.2 | 39500 | 25600 | 7.8 | No | 213194608 | No | N/A | USA,Canada
EL17XP1-042-230A** | C35-49C+TDR+TXV | EL297UH090XV60C | R-410A | - - - | - - - | - - - | - - - | 25800 | - - - | 42000 | 14.7 | 12.2 | 39500 | 25800 | 7.8 | No | 213194609 | No | N/A | USA,Canada
EL17XP1-042-230A** | C35-49C+TDR+TXV | EL297UH110XE60C | R-410A | - - - | - - - | - - - | - - - | 25400 | - - - | 41500 | 15.2 | 12.5 | 39000 | 25400 | 7.8 | No | 213434203 | Yes-South | N/A | USA,Canada
EL17XP1-042-230A** | C35-49C+TDR+TXV | EL297UH110XV48C | R-410A | - - - | - - - | - - - | - - - | 25800 | - - - | 42000 | 14.7 | 12.2 | 39500 | 25800 | 7.8 | No | 213194610 | No | N/A | USA,Canada
EL17XP1-042-230A** | C35-49C+TDR+TXV | EL297UH110XV60C | R-410A | - - - | - - - | - - - | - - - | 25600 | - - - | 42000 | 14.7 | 12.2 | 39500 | 25600 | 7.8 | No | 213194611 | No | N/A | USA,Canada
EL17XP1-042-230A** | C35-49C+TDR+TXV | ML180UH090E60C | R-410A | 41500 | 16.1 | 13.5 | 38500 | 25200 | 9.2 | 41000 | 15.4 | 12.5 | 38500 | 25200 | 7.8 | Yes | 210293726 | Yes-South | No | USA
EL17XP1-042-230A** | C35-49C+TDR+TXV | ML180UH110E60C | R-410A | 42000 | 16 | 13 | 39000 | 25200 | 9.2 | 41000 | 15.4 | 12.5 | 38500 | 25200 | 7.8 | Yes | 210293727 | Yes-South | No | USA
EL17XP1-042-230A** | C35-49C+TDR+TXV | ML180UH110V60C | R-410A | 42000 | 16.3 | 13.5 | 39000 | 25400 | 9.4 | 42000 | 15.6 | 13 | 39000 | 25400 | 7.8 | Yes | 210293728 | Yes-South | No | USA
EL17XP1-042-230A** | C35-49C+TDR+TXV | ML180UH110XE60C | R-410A | - - - | - - - | - - - | - - - | 25200 | - - - | 41000 | 15.4 | 12.5 | 38500 | 25200 | 7.8 | Yes | 215223709 | Yes-South | No | USA
EL17XP1-042-230A** | C35-49C+TDR+TXV | ML193UH090XE36C | R-410A | 41000 | 15.5 | 13 | 38500 | 25400 | 9 | 41000 | 14.7 | 12.2 | 39000 | 25400 | 7.8 | No | 210293729 | No | N/A | USA
EL17XP1-042-230A** | C35-49C+TDR+TXV | ML193UH090XE48C | R-410A | 41000 | 15.5 | 13 | 38500 | 25200 | 9 | 41000 | 15.2 | 12.5 | 38500 | 25200 | 7.8 | No | 210293730 | Yes-South | N/A | USA,Canada
EL17XP1-042-230A** | C35-49C+TDR+TXV | ML193UH110XE48C | R-410A | 41000 | 15.5 | 13 | 38500 | 25200 | 9 | 41000 | 15.4 | 12.5 | 38500 | 25200 | 7.8 | No | 210293731 | Yes-South | N/A | USA,Canada
EL17XP1-042-230A** | C35-49C+TDR+TXV | ML193UH110XE60C | R-410A | 41500 | 16 | 13 | 38500 | 25400 | 9 | 41000 | 15.2 | 12.5 | 39000 | 25400 | 7.8 | No | 210293732 | Yes-South | N/A | USA,Canada
EL17XP1-042-230A** | C35-49C+TDR+TXV | ML196UH090XE36C | R-410A | 41500 | 15.5 | 13 | 38500 | 25600 | 9 | 41000 | 14.7 | 12.2 | 39000 | 25600 | 7.5 | No | 210293733 | No | N/A | USA,Canada
EL17XP1-042-230A** | C35-49C+TDR+TXV | ML196UH090XE48C | R-410A | 41000 | 15.5 | 13 | 38500 | 25400 | 9 | 41000 | 15.2 | 12.5 | 39000 | 25400 | 7.8 | No | 210293734 | Yes-South | N/A | USA,Canada
EL17XP1-042-230A** | C35-49C+TDR+TXV | ML196UH090XE60C | R-410A | 41500 | 16 | 13 | 38500 | 25400 | 9 | 41500 | 15.2 | 12.5 | 39000 | 25400 | 7.8 | No | 210293735 | Yes-South | N/A | USA,Canada
EL17XP1-042-230A** | C35-49C+TDR+TXV | ML196UH110XE60C | R-410A | 41500 | 16 | 13 | 38500 | 25400 | 9.2 | 41500 | 15.2 | 12.5 | 39000 | 25400 | 7.8 | No | 210293736 | Yes-South | N/A | USA,Canada
EL17XP1-042-230A** | C35-49C+TDR+TXV | ML296UH090XV48C | R-410A | 42000 | 15.5 | 13 | 39000 | 25800 | 9.2 | 42000 | 15 | 12.2 | 39500 | 25800 | 7.8 | No | 210293737 | No | N/A | USA,Canada
EL17XP1-042-230A** | C35-49C+TDR+TXV | ML296UH110XV60C | R-410A | 42000 | 16 | 13.5 | 39000 | 25600 | 9.2 | 42000 | 15.2 | 12.5 | 39500 | 25600 | 7.8 | No | 210293738 | Yes-South | N/A | USA,Canada
EL17XP1-042-230A** | C35-49C+TDR+TXV | SL280UH080NV60C | R-410A | 42000 | 16.2 | 13.5 | 39000 | 25400 | 9.2 | 42000 | 15.4 | 13 | 39000 | 25400 | 7.8 | Yes | 210293739 | Yes-South | No | USA
EL17XP1-042-230A** | C35-49C+TDR+TXV | SL280UH090V60C | R-410A | 42000 | 16 | 13.5 | 39000 | 25600 | 9.2 | 42000 | 15.2 | 12.5 | 39500 | 25600 | 7.8 | Yes | 210293740 | Yes-South | No | USA
EL17XP1-042-230A** | C35-49C+TDR+TXV | SL280UH090XV60C | R-410A | 42000 | 16 | 13.5 | 39000 | 25600 | 9.2 | 42000 | 15.2 | 12.5 | 39500 | 25600 | 7.8 | Yes | 210293741 | Yes-South | No | USA
EL17XP1-042-230A** | C35-49C+TDR+TXV | SL280UH100NV60C | R-410A | 42000 | 16.3 | 13.5 | 39000 | 25400 | 9.4 | 42000 | 15.6 | 13 | 39000 | 25400 | 7.8 | Yes | 210293742 | Yes-South | No | USA
EL17XP1-042-230A** | C35-49C+TDR+TXV | SL280UH110V60C | R-410A | 42000 | 15.5 | 13 | 39000 | 25800 | 9.2 | 42000 | 14.7 | 12.2 | 39500 | 25800 | 7.8 | No | 210293743 | No | N/A | USA
EL17XP1-042-230A** | C35-49C+TDR+TXV | SL280UH110XV60C | R-410A | 42000 | 15.5 | 13 | 39000 | 25800 | 9.2 | 42000 | 14.7 | 12.2 | 39500 | 25800 | 7.8 | No | 210293744 | No | N/A | USA
EL17XP1-042-230A** | C35-49C+TDR+TXV | SL297UH080NV48C | R-410A | 42000 | 15.5 | 13 | 39000 | 25600 | 9.2 | 42000 | 15.2 | 12.5 | 39500 | 25600 | 7.8 | No | 210293745 | Yes-South | N/A | USA,Canada
EL17XP1-042-230A** | C35-49C+TDR+TXV | SL297UH080NV60C | R-410A | 42000 | 15.5 | 13 | 39000 | 25800 | 9.2 | 42000 | 14.7 | 12.2 | 39500 | 25800 | 7.8 | No | 210293746 | No | N/A | USA,Canada
EL17XP1-042-230A** | C35-49C+TDR+TXV | SLP99UH090XV36C | R-410A | 42000 | 15.5 | 13 | 39000 | 25600 | 9 | 41500 | 14.7 | 12.2 | 39500 | 25600 | 7.8 | No | 210293747 | No | N/A | USA,Canada
EL17XP1-042-230A** | C35-49C+TDR+TXV | SLP99UH090XV48C | R-410A | 42000 | 15.5 | 13 | 39000 | 25600 | 9.2 | 41500 | 14.7 | 12.2 | 39500 | 25600 | 7.8 | No | 210293748 | No | N/A | USA,Canada
EL17XP1-042-230A** | C35-49C+TDR+TXV | SLP99UH090XV60C | R-410A | 42000 | 15.5 | 13 | 39500 | 25800 | 9.2 | 42000 | 14.7 | 12.2 | 39500 | 25800 | 7.8 | No | 210293749 | No | N/A | USA,Canada
EL17XP1-042-230A** | C35-49C+TDR+TXV | SLP99UH110XV60C | R-410A | 42000 | 15.5 | 13 | 39000 | 25600 | 9.2 | 42000 | 14.7 | 12.2 | 39500 | 25600 | 7.8 | No | 210293750 | No | N/A | USA,Canada
EL17XP1-042-230A** | CBA25UH-042-230-** | - - - | R-410A | 41000 | 15 | 12.2 | 39000 | 25000 | 9.2 | 40500 | 14.4 | 12 | 39000 | 25000 | 7.9 | No | 210293710 | No | N/A | USA,Canada
EL17XP1-042-230A** | CBA25UH-048-230-** | - - - | R-410A | - - - | - - - | - - - | - - - | 25600 | - - - | 41000 | 14.7 | 12 | 39000 | 25600 | 7.8 | No | 211653544 | No | N/A | USA,Canada
EL17XP1-042-230A** | CBA25UHE-042-230-** | - - - | R-410A | - - - | - - - | - - - | - - - | 25400 | - - - | 40000 | 14.9 | 12.2 | 38000 | 25400 | 7.8 | No | 212510944 | No | N/A | USA,Canada
EL17XP1-042-230A** | CBA25UHV-042-230-** | - - - | R-410A | 41500 | 16 | 13.5 | 38500 | 25600 | 9.6 | 41000 | 15.4 | 13 | 39000 | 25600 | 8.1 | Yes | 210293751 | Yes-Both | No | USA,Canada
EL17XP1-042-230A** | CBA25UHV-048-230-** | - - - | R-410A | - - - | - - - | - - - | - - - | 25600 | - - - | 41500 | 14.7 | 12.2 | 39000 | 25600 | 7.8 | No | 211653545 | No | N/A | USA,Canada
EL17XP1-042-230A** | CBA27UHE-042-230*+TDR | - - - | R-410A | 41500 | 15.5 | 13 | 40000 | 26000 | 9.8 | 41000 | 15.6 | 13 | 40000 | 26000 | 8.3 | Yes | 210293752 | Yes-Both | No | USA,Canada
EL17XP1-042-230A** | CBA27UHE-048-230*+TDR | - - - | R-410A | - - - | - - - | - - - | - - - | 25800 | - - - | 41000 | 15.2 | 13 | 40000 | 25800 | 8.1 | Yes | 215223707 | Yes-Both | No | USA,Canada
EL17XP1-042-230A** | CBA38MV-042-230*+TDR | - - - | R-410A | 41500 | 15.5 | 13 | 40000 | 26200 | 9.8 | 41500 | 15.6 | 13 | 40000 | 26200 | 8.3 | Yes | 210293753 | Yes-Both | No | USA,Canada
EL17XP1-042-230A** | CBA38MV-048-230*+TDR | - - - | R-410A | - - - | - - - | - - - | - - - | 26000 | - - - | 41500 | 15.2 | 13 | 40000 | 26000 | 8.1 | Yes | 215223708 | Yes-Both | No | USA,Canada
EL17XP1-042-230A** | CBK45UHET-042-230-0* | - - - | R-410A | - - - | - - - | - - - | - - - | 26000 | - - - | 41000 | 14.7 | 12 | 38000 | 26000 | 7.8 | No | 214861279 | No | N/A | USA,Canada
EL17XP1-042-230A** | CBK45UHET-048-230-0* | - - - | R-410A | - - - | - - - | - - - | - - - | 25600 | - - - | 41000 | 14.7 | 12 | 39000 | 25600 | 7.8 | No | 214861250 | No | N/A | USA,Canada
EL17XP1-042-230A** | CBK45UHPT-042-230-0* | - - - | R-410A | - - - | - - - | - - - | - - - | 25000 | - - - | 40500 | 14.4 | 12 | 39000 | 25000 | 7.9 | No | 214861224 | No | N/A | USA,Canada
EL17XP1-042-230A** | CBK45UHVT-042-230-0* | - - - | R-410A | - - - | - - - | - - - | - - - | 25600 | - - - | 41000 | 15.4 | 13 | 39000 | 25600 | 8.1 | Yes | 214861225 | Yes-Both | No | USA,Canada
EL17XP1-042-230A** | CBK45UHVT-048-230-0* | - - - | R-410A | - - - | - - - | - - - | - - - | 25600 | - - - | 41500 | 14.7 | 12.2 | 39000 | 25600 | 7.8 | No | 214861251 | No | N/A | USA,Canada
EL17XP1-042-230A** | CBK47UHET-042-230-0* | - - - | R-410A | - - - | - - - | - - - | - - - | 26000 | - - - | 41000 | 15.6 | 13 | 40000 | 26000 | 8.3 | Yes | 214861226 | Yes-Both | No | USA,Canada
EL17XP1-042-230A** | CHX35-42B-**-*+TDR | - - - | R-410A | - - - | - - - | - - - | - - - | 25800 | - - - | 40000 | 14.3 | 12 | 38500 | 25800 | 7.8 | No | 215223512 | No | N/A | USA,Canada
EL17XP1-042-230A** | CHX35-42B-**-*+TDR | EL180UH080NE48B | R-410A | - - - | - - - | - - - | - - - | 25400 | - - - | 41000 | 14.7 | 12.2 | 38000 | 25400 | 7.8 | No | 215223551 | No | N/A | USA
EL17XP1-042-230A** | CHX35-42B-**-*+TDR | EL195UH060NE36B | R-410A | - - - | - - - | - - - | - - - | 25200 | - - - | 41000 | 15.2 | 12.5 | 38000 | 25200 | 7.8 | Yes | 215223672 | Yes-South | No | USA,Canada
EL17XP1-042-230A** | CHX35-42B-**-*+TDR | EL280UH090E36B | R-410A | - - - | - - - | - - - | - - - | 25000 | - - - | 41000 | 15.4 | 13 | 37600 | 25000 | 7.8 | Yes | 215223673 | Yes-South | No | USA
EL17XP1-042-230A** | CHX35-42B-**-*+TDR | EL280UH090E48B | R-410A | - - - | - - - | - - - | - - - | 25000 | - - - | 41000 | 15.6 | 13 | 37600 | 25000 | 7.8 | Yes | 215223674 | Yes-South | No | USA
EL17XP1-042-230A** | CHX35-42B-**-*+TDR | EL280UH090XE48B | R-410A | - - - | - - - | - - - | - - - | 25000 | - - - | 41000 | 15.6 | 13 | 37600 | 25000 | 7.8 | Yes | 215223675 | Yes-South | No | USA
EL17XP1-042-230A** | CHX35-42B-**-*+TDR | EL297UH045XE36B | R-410A | - - - | - - - | - - - | - - - | 25200 | - - - | 40500 | 15 | 12.2 | 37600 | 25200 | 7.8 | No | 215223752 | No | N/A | USA,Canada
EL17XP1-042-230A** | CHX35-42B-**-*+TDR | EL297UH045XV36B | R-410A | - - - | - - - | - - - | - - - | 26000 | - - - | 42000 | 14.7 | 12.2 | 39000 | 26000 | 7.8 | No | 215223729 | No | N/A | USA,Canada
EL17XP1-042-230A** | CHX35-42B-**-*+TDR | EL297UH070XV36B | R-410A | - - - | - - - | - - - | - - - | 26000 | - - - | 42000 | 14.7 | 12.2 | 39000 | 26000 | 7.8 | No | 215223730 | No | N/A | USA,Canada
EL17XP1-042-230A** | CHX35-42B-**-*+TDR | ML180UH070E36B | R-410A | - - - | - - - | - - - | - - - | 25200 | - - - | 41000 | 15.4 | 13 | 37600 | 25200 | 7.8 | Yes | 215223676 | Yes-South | No | USA
EL17XP1-042-230A** | CHX35-42B-**-*+TDR | ML180UH070V36B | R-410A | - - - | - - - | - - - | - - - | 25600 | - - - | 42000 | 15.2 | 13 | 38500 | 25600 | 8 | Yes | 215223677 | Yes-South | No | USA
EL17XP1-042-230A** | CHX35-42B-**-*+TDR | ML180UH070V48B | R-410A | - - - | - - - | - - - | - - - | 25600 | - - - | 42000 | 15.4 | 13 | 38500 | 25600 | 8 | Yes | 215223678 | Yes-South | No | USA
EL17XP1-042-230A** | CHX35-42B-**-*+TDR | ML180UH070XE36B | R-410A | - - - | - - - | - - - | - - - | 25200 | - - - | 41000 | 15.4 | 13 | 37600 | 25200 | 7.8 | Yes | 215223719 | Yes-South | No | USA
EL17XP1-042-230A** | CHX35-42B-**-*+TDR | ML180UH090E48B | R-410A | - - - | - - - | - - - | - - - | 25200 | - - - | 41500 | 15.4 | 13 | 38000 | 25200 | 7.8 | Yes | 215223679 | Yes-South | No | USA
EL17XP1-042-230A** | CHX35-42B-**-*+TDR | ML180UH090V48B | R-410A | - - - | - - - | - - - | - - - | 26000 | - - - | 42000 | 14.7 | 12.2 | 39000 | 26000 | 8 | No | 215223552 | No | N/A | USA
EL17XP1-042-230A** | CHX35-42B-**-*+TDR | ML180UH090XE48B | R-410A | - - - | - - - | - - - | - - - | 25200 | - - - | 41500 | 15.4 | 13 | 38000 | 25200 | 7.8 | Yes | 215223720 | Yes-South | No | USA
EL17XP1-042-230A** | CHX35-42B-**-*+TDR | ML193UH030XE36B | R-410A | - - - | - - - | - - - | - - - | 25200 | - - - | 40500 | 14.7 | 12.2 | 38000 | 25200 | 7.8 | No | 215223553 | No | N/A | USA
EL17XP1-042-230A** | CHX35-42B-**-*+TDR | ML193UH045XE36B | R-410A | - - - | - - - | - - - | - - - | 25400 | - - - | 41000 | 14.7 | 12.2 | 38000 | 25400 | 7.8 | No | 215223554 | No | N/A | USA
EL17XP1-042-230A** | CHX35-42B-**-*+TDR | ML193UH070XE36B | R-410A | - - - | - - - | - - - | - - - | 25400 | - - - | 41000 | 15 | 12.2 | 38000 | 25400 | 7.8 | No | 215223555 | No | N/A | USA
EL17XP1-042-230A** | CHX35-42B-**-*+TDR | ML196UH070XE48B | R-410A | - - - | - - - | - - - | - - - | 25400 | - - - | 41000 | 14.7 | 12.2 | 38000 | 25400 | 7.8 | No | 215223556 | No | N/A | USA,Canada
EL17XP1-042-230A** | CHX35-42B-**-*+TDR | ML296UH045XV36B | R-410A | - - - | - - - | - - - | - - - | 26000 | - - - | 42000 | 14.7 | 12.2 | 39000 | 26000 | 7.8 | No | 215223557 | No | N/A | USA,Canada
EL17XP1-042-230A** | CHX35-42B-**-*+TDR | ML296UH070XV36B | R-410A | - - - | - - - | - - - | - - - | 25600 | - - - | 41500 | 14.7 | 12.2 | 38500 | 25600 | 7.8 | No | 215223558 | No | N/A | USA,Canada
EL17XP1-042-230A** | CHX35-42B-**-*+TDR | SL280UH080NV48B | R-410A | - - - | - - - | - - - | - - - | 25600 | - - - | 42000 | 15.4 | 13 | 39000 | 25600 | 8 | Yes | 215223680 | Yes-South | No | USA
EL17XP1-042-230A** | CHX35-42B-**-*+TDR | SL280UH090V36B | R-410A | - - - | - - - | - - - | - - - | 25800 | - - - | 42000 | 15.2 | 13 | 39000 | 25800 | 8 | Yes | 215223681 | Yes-South | No | USA
EL17XP1-042-230A** | CHX35-42B-**-*+TDR | SL280UH090V48B | R-410A | - - - | - - - | - - - | - - - | 26000 | - - - | 42000 | 14.7 | 12.2 | 39000 | 26000 | 8 | No | 215223559 | No | N/A | USA
EL17XP1-042-230A** | CHX35-42B-**-*+TDR | SL297UH040NV36B | R-410A | - - - | - - - | - - - | - - - | 26000 | - - - | 42000 | 14.7 | 12.2 | 39000 | 26000 | 7.8 | No | 215223560 | No | N/A | USA,Canada
EL17XP1-042-230A** | CHX35-42B-**-*+TDR | SL297UH060NV36B | R-410A | - - - | - - - | - - - | - - - | 26000 | - - - | 42000 | 14.7 | 12.2 | 39000 | 26000 | 7.8 | No | 215223561 | No | N/A | USA,Canada
EL17XP1-042-230A** | CHX35-42B-**-*+TDR | SLP99UH070XV36B | R-410A | - - - | - - - | - - - | - - - | 26000 | - - - | 42000 | 14.7 | 12.2 | 39000 | 26000 | 7.8 | No | 215223562 | No | N/A | USA,Canada
EL17XP1-042-230A** | CHX35-42C-**-*+TDR | EL180UH100NE60C | R-410A | - - - | - - - | - - - | - - - | 25600 | - - - | 40000 | 14.7 | 12.2 | 39000 | 25600 | 7.5 | No | 215223563 | No | N/A | USA
EL17XP1-042-230A** | CHX35-42C-**-*+TDR | EL195UH080NE48C | R-410A | - - - | - - - | - - - | - - - | 25600 | - - - | 40000 | 14.7 | 12.2 | 39000 | 25600 | 7.5 | No | 215223564 | No | N/A | USA,Canada
EL17XP1-042-230A** | CHX35-42C-**-*+TDR | EL195UH100NE60C | R-410A | - - - | - - - | - - - | - - - | 25600 | - - - | 40000 | 14.7 | 12.2 | 39500 | 25600 | 7.5 | No | 215223565 | No | N/A | USA,Canada
EL17XP1-042-230A** | CHX35-42C-**-*+TDR | EL196UH090XE48C | R-410A | - - - | - - - | - - - | - - - | 25200 | - - - | 39500 | 15.2 | 12.5 | 38500 | 25200 | 7.5 | No | 215223566 | No | N/A | USA,Canada
EL17XP1-042-230A** | CHX35-42C-**-*+TDR | EL196UH110XE60C | R-410A | - - - | - - - | - - - | - - - | 25200 | - - - | 39500 | 15.2 | 12.5 | 38500 | 25200 | 7.5 | No | 215223567 | No | N/A | USA,Canada
EL17XP1-042-230A** | CHX35-42C-**-*+TDR | EL280UH110E48C | R-410A | - - - | - - - | - - - | - - - | 25200 | - - - | 40000 | 15.4 | 13 | 38500 | 25200 | 7.5 | No | 215223568 | No | N/A | USA
EL17XP1-042-230A** | CHX35-42C-**-*+TDR | EL280UH110E60C | R-410A | - - - | - - - | - - - | - - - | 25200 | - - - | 40000 | 15.4 | 13 | 39000 | 25200 | 7.5 | No | 215223569 | No | N/A | USA
EL17XP1-042-230A** | CHX35-42C-**-*+TDR | EL280UH110XE60C | R-410A | - - - | - - - | - - - | - - - | 25200 | - - - | 40000 | 15.4 | 13 | 38500 | 25200 | 7.5 | No | 215223570 | No | N/A | USA
EL17XP1-042-230A** | CHX35-42C-**-*+TDR | EL297UH090XE48C | R-410A | - - - | - - - | - - - | - - - | 25200 | - - - | 39500 | 15 | 12.2 | 38500 | 25200 | 7.5 | No | 215223754 | No | N/A | USA
EL17XP1-042-230A** | CHX35-42C-**-*+TDR | EL297UH090XV36C | R-410A | - - - | - - - | - - - | - - - | 25800 | - - - | 41000 | 14.7 | 12.2 | 39500 | 25800 | 7.8 | No | 215223731 | No | N/A | USA,Canada
EL17XP1-042-230A** | CHX35-42C-**-*+TDR | EL297UH090XV48C | R-410A | - - - | - - - | - - - | - - - | 25800 | - - - | 41000 | 14.7 | 12.2 | 39500 | 25800 | 7.8 | No | 215223732 | No | N/A | USA,Canada
EL17XP1-042-230A** | CHX35-42C-**-*+TDR | EL297UH090XV60C | R-410A | - - - | - - - | - - - | - - - | 26200 | - - - | 41000 | 14.7 | 12.2 | 40000 | 26200 | 7.8 | No | 215223733 | No | N/A | USA,Canada
EL17XP1-042-230A** | CHX35-42C-**-*+TDR | EL297UH110XE60C | R-410A | - - - | - - - | - - - | - - - | 25600 | - - - | 40500 | 15 | 12.2 | 39500 | 25600 | 7.8 | No | 215223748 | No | N/A | USA,Canada
EL17XP1-042-230A** | CHX35-42C-**-*+TDR | EL297UH110XV48C | R-410A | - - - | - - - | - - - | - - - | 26000 | - - - | 41000 | 14.7 | 12.2 | 40000 | 26000 | 7.8 | No | 215223734 | No | N/A | USA,Canada
EL17XP1-042-230A** | CHX35-42C-**-*+TDR | EL297UH110XV60C | R-410A | - - - | - - - | - - - | - - - | 26000 | - - - | 41000 | 14.7 | 12.2 | 40000 | 26000 | 7.8 | No | 215223735 | No | N/A | USA,Canada
EL17XP1-042-230A** | CHX35-42C-**-*+TDR | ML180UH110E60C | R-410A | - - - | - - - | - - - | - - - | 25400 | - - - | 40000 | 15.2 | 12.5 | 39000 | 25400 | 7.5 | No | 215223571 | No | N/A | USA
EL17XP1-042-230A** | CHX35-42C-**-*+TDR | ML180UH110V60C | R-410A | - - - | - - - | - - - | - - - | 25800 | - - - | 41500 | 15.4 | 13 | 39500 | 25800 | 7.8 | Yes | 215223682 | Yes-South | No | USA
EL17XP1-042-230A** | CHX35-42C-**-*+TDR | ML180UH110XE60C | R-410A | - - - | - - - | - - - | - - - | 25400 | - - - | 40000 | 15.2 | 12.5 | 39000 | 25400 | 7.5 | No | 215223714 | No | N/A | USA
EL17XP1-042-230A** | CHX35-42C-**-*+TDR | ML193UH090XE36C | R-410A | - - - | - - - | - - - | - - - | 25200 | - - - | 39500 | 15 | 12.2 | 38500 | 25200 | 7.5 | No | 215223572 | No | N/A | USA
EL17XP1-042-230A** | CHX35-42C-**-*+TDR | ML193UH090XE48C | R-410A | - - - | - - - | - - - | - - - | 25400 | - - - | 40000 | 15.2 | 12.5 | 39000 | 25400 | 7.5 | No | 215223573 | No | N/A | USA
EL17XP1-042-230A** | CHX35-42C-**-*+TDR | ML193UH110XE48C | R-410A | - - - | - - - | - - - | - - - | 25400 | - - - | 40000 | 15.4 | 12.5 | 39000 | 25400 | 7.5 | No | 215223574 | No | N/A | USA
EL17XP1-042-230A** | CHX35-42C-**-*+TDR | ML193UH110XE60C | R-410A | - - - | - - - | - - - | - - - | 25600 | - - - | 40500 | 15.2 | 12.5 | 39000 | 25600 | 7.5 | No | 215223575 | No | N/A | USA
EL17XP1-042-230A** | CHX35-42C-**-*+TDR | ML196UH090XE36C | R-410A | - - - | - - - | - - - | - - - | 25400 | - - - | 39500 | 14.7 | 12.2 | 39000 | 25400 | 7.5 | No | 215223576 | No | N/A | USA,Canada
EL17XP1-042-230A** | CHX35-42C-**-*+TDR | ML196UH090XE48C | R-410A | - - - | - - - | - - - | - - - | 25200 | - - - | 39500 | 15.2 | 12.5 | 38500 | 25200 | 7.5 | No | 215223577 | No | N/A | USA,Canada
EL17XP1-042-230A** | CHX35-42C-**-*+TDR | ML196UH090XE60C | R-410A | - - - | - - - | - - - | - - - | 25600 | - - - | 40500 | 15 | 12.2 | 39000 | 25600 | 7.5 | No | 215223578 | No | N/A | USA,Canada
EL17XP1-042-230A** | CHX35-42C-**-*+TDR | ML196UH110XE60C | R-410A | - - - | - - - | - - - | - - - | 25200 | - - - | 39500 | 15.2 | 12.5 | 38500 | 25200 | 7.5 | No | 215223579 | No | N/A | USA,Canada
EL17XP1-042-230A** | CHX35-42C-**-*+TDR | ML296UH090XV48C | R-410A | - - - | - - - | - - - | - - - | 26000 | - - - | 41000 | 14.7 | 12.2 | 40000 | 26000 | 7.8 | No | 215223580 | No | N/A | USA,Canada
EL17XP1-042-230A** | CHX35-42C-**-*+TDR | ML296UH110XV60C | R-410A | - - - | - - - | - - - | - - - | 25800 | - - - | 41000 | 15.2 | 12.5 | 39500 | 25800 | 7.8 | Yes | 215223683 | Yes-South | No | USA,Canada
EL17XP1-042-230A** | CHX35-42C-**-*+TDR | SL280UH080NV60C | R-410A | - - - | - - - | - - - | - - - | 25800 | - - - | 41000 | 15.4 | 13 | 39500 | 25800 | 7.8 | Yes | 215223684 | Yes-South | No | USA
EL17XP1-042-230A** | CHX35-42C-**-*+TDR | SL280UH090V60C | R-410A | - - - | - - - | - - - | - - - | 26000 | - - - | 41000 | 14.7 | 12.2 | 40000 | 26000 | 7.8 | No | 215223581 | No | N/A | USA
EL17XP1-042-230A** | CHX35-42C-**-*+TDR | SL280UH090XV60C | R-410A | - - - | - - - | - - - | - - - | 26000 | - - - | 41000 | 14.7 | 12.2 | 40000 | 26000 | 7.8 | No | 215223582 | No | N/A | USA
EL17XP1-042-230A** | CHX35-42C-**-*+TDR | SL280UH100NV60C | R-410A | - - - | - - - | - - - | - - - | 25600 | - - - | 41500 | 15.4 | 13 | 39500 | 25600 | 7.8 | Yes | 215223685 | Yes-South | No | USA
EL17XP1-042-230A** | CHX35-42C-**-*+TDR | SL280UH110V60C | R-410A | - - - | - - - | - - - | - - - | 26000 | - - - | 41000 | 14.7 | 12.2 | 40000 | 26000 | 7.8 | No | 215223583 | No | N/A | USA
EL17XP1-042-230A** | CHX35-42C-**-*+TDR | SL280UH110XV60C | R-410A | - - - | - - - | - - - | - - - | 26000 | - - - | 41000 | 14.7 | 12.2 | 40000 | 26000 | 7.8 | No | 215223584 | No | N/A | USA
EL17XP1-042-230A** | CHX35-42C-**-*+TDR | SL297UH080NV48C | R-410A | - - - | - - - | - - - | - - - | 25800 | - - - | 41000 | 14.7 | 12.2 | 39500 | 25800 | 7.8 | No | 215223585 | No | N/A | USA,Canada
EL17XP1-042-230A** | CHX35-42C-**-*+TDR | SL297UH080NV60C | R-410A | - - - | - - - | - - - | - - - | 26000 | - - - | 41000 | 14.7 | 12.2 | 40000 | 26000 | 7.8 | No | 215223586 | No | N/A | USA,Canada
EL17XP1-042-230A** | CHX35-42C-**-*+TDR | SLP99UH090XV36C | R-410A | - - - | - - - | - - - | - - - | 25800 | - - - | 41000 | 14.7 | 12.2 | 39500 | 25800 | 7.8 | No | 215223587 | No | N/A | USA,Canada
EL17XP1-042-230A** | CHX35-42C-**-*+TDR | SLP99UH090XV48C | R-410A | - - - | - - - | - - - | - - - | 25800 | - - - | 41000 | 14.7 | 12.2 | 39500 | 25800 | 7.8 | No | 215223588 | No | N/A | USA,Canada
EL17XP1-042-230A** | CHX35-42C-**-*+TDR | SLP99UH090XV60C | R-410A | - - - | - - - | - - - | - - - | 26200 | - - - | 41000 | 14.7 | 12.2 | 40000 | 26200 | 7.8 | No | 215223589 | No | N/A | USA,Canada
EL17XP1-042-230A** | CHX35-42C-**-*+TDR | SLP99UH110XV60C | R-410A | - - - | - - - | - - - | - - - | 26000 | - - - | 41000 | 14.7 | 12.2 | 40000 | 26000 | 7.8 | No | 215223590 | No | N/A | USA,Canada
EL17XP1-042-230A** | CHX35-48B-**-*+TDR | EL180UH080NE48B | R-410A | - - - | - - - | - - - | - - - | 25800 | - - - | 40000 | 14.7 | 12.2 | 39000 | 25800 | 7.5 | No | 215223591 | No | N/A | USA
EL17XP1-042-230A** | CHX35-48B-**-*+TDR | EL195UH060NE36B | R-410A | - - - | - - - | - - - | - - - | 25600 | - - - | 39500 | 14.7 | 12.2 | 39000 | 25600 | 7.5 | No | 215223592 | No | N/A | USA,Canada
EL17XP1-042-230A** | CHX35-48B-**-*+TDR | EL280UH090E36B | R-410A | - - - | - - - | - - - | - - - | 25400 | - - - | 39500 | 15 | 12.2 | 38500 | 25400 | 7.5 | No | 215223593 | No | N/A | USA
EL17XP1-042-230A** | CHX35-48B-**-*+TDR | EL280UH090E48B | R-410A | - - - | - - - | - - - | - - - | 25200 | - - - | 39500 | 15.2 | 12.5 | 38500 | 25200 | 7.5 | No | 215223594 | No | N/A | USA
EL17XP1-042-230A** | CHX35-48B-**-*+TDR | EL280UH090XE48B | R-410A | - - - | - - - | - - - | - - - | 25200 | - - - | 39500 | 15.2 | 12.5 | 38500 | 25200 | 7.5 | No | 215223595 | No | N/A | USA
EL17XP1-042-230A** | CHX35-48B-**-*+TDR | EL297UH045XE36B | R-410A | - - - | - - - | - - - | - - - | 25600 | - - - | 39500 | 14.7 | 12.2 | 39000 | 25600 | 7.5 | No | 215223749 | No | N/A | USA,Canada
EL17XP1-042-230A** | CHX35-48B-**-*+TDR | EL297UH045XV36B | R-410A | - - - | - - - | - - - | - - - | 26400 | - - - | 40500 | 14.3 | 12 | 40000 | 26400 | 7.5 | No | 215223736 | No | N/A | USA,Canada
EL17XP1-042-230A** | CHX35-48B-**-*+TDR | EL297UH070XV36B | R-410A | - - - | - - - | - - - | - - - | 26200 | - - - | 40500 | 14.4 | 12.2 | 40000 | 26200 | 7.8 | No | 215223737 | No | N/A | USA,Canada
EL17XP1-042-230A** | CHX35-48B-**-*+TDR | ML180UH070E36B | R-410A | - - - | - - - | - - - | - - - | 25400 | - - - | 40000 | 14.7 | 12.2 | 39000 | 25400 | 7.5 | No | 215223596 | No | N/A | USA
EL17XP1-042-230A** | CHX35-48B-**-*+TDR | ML180UH070V36B | R-410A | - - - | - - - | - - - | - - - | 25800 | - - - | 40500 | 14.7 | 12.2 | 39500 | 25800 | 7.8 | No | 215223597 | No | N/A | USA
EL17XP1-042-230A** | CHX35-48B-**-*+TDR | ML180UH070V48B | R-410A | - - - | - - - | - - - | - - - | 25800 | - - - | 41000 | 15 | 12.2 | 39500 | 25800 | 7.8 | No | 215223598 | No | N/A | USA
EL17XP1-042-230A** | CHX35-48B-**-*+TDR | ML180UH070XE36B | R-410A | - - - | - - - | - - - | - - - | 25400 | - - - | 40000 | 14.7 | 12.2 | 39000 | 25400 | 7.5 | No | 215223715 | No | N/A | USA
EL17XP1-042-230A** | CHX35-48B-**-*+TDR | ML180UH090E48B | R-410A | - - - | - - - | - - - | - - - | 25600 | - - - | 40500 | 15.2 | 13 | 39000 | 25600 | 7.8 | Yes | 215223686 | Yes-South | No | USA
EL17XP1-042-230A** | CHX35-48B-**-*+TDR | ML180UH090V48B | R-410A | - - - | - - - | - - - | - - - | 26200 | - - - | 41000 | 14.7 | 12.2 | 40000 | 26200 | 7.8 | No | 215223599 | No | N/A | USA
EL17XP1-042-230A** | CHX35-48B-**-*+TDR | ML180UH090XE48B | R-410A | - - - | - - - | - - - | - - - | 25600 | - - - | 40500 | 15.2 | 13 | 39000 | 25600 | 7.8 | Yes | 215223721 | Yes-South | No | USA
EL17XP1-042-230A** | CHX35-48B-**-*+TDR | ML193UH030XE36B | R-410A | - - - | - - - | - - - | - - - | 25600 | - - - | 39500 | 14.7 | 12.2 | 39000 | 25600 | 7.5 | No | 215223600 | No | N/A | USA
EL17XP1-042-230A** | CHX35-48B-**-*+TDR | ML193UH045XE36B | R-410A | - - - | - - - | - - - | - - - | 25800 | - - - | 40000 | 14.7 | 12.2 | 39000 | 25800 | 7.5 | No | 215223601 | No | N/A | USA
EL17XP1-042-230A** | CHX35-48B-**-*+TDR | ML193UH070XE36B | R-410A | - - - | - - - | - - - | - - - | 25600 | - - - | 39500 | 14.7 | 12.2 | 39000 | 25600 | 7.5 | No | 215223602 | No | N/A | USA
EL17XP1-042-230A** | CHX35-48B-**-*+TDR | ML196UH070XE48B | R-410A | - - - | - - - | - - - | - - - | 25800 | - - - | 40000 | 14.4 | 12.2 | 39000 | 25800 | 7.5 | No | 215223603 | No | N/A | USA,Canada
EL17XP1-042-230A** | CHX35-48B-**-*+TDR | ML296UH045XV36B | R-410A | - - - | - - - | - - - | - - - | 26200 | - - - | 40500 | 14.4 | 12.2 | 40000 | 26200 | 7.8 | No | 215223604 | No | N/A | USA,Canada
EL17XP1-042-230A** | CHX35-48B-**-*+TDR | ML296UH070XV36B | R-410A | - - - | - - - | - - - | - - - | 26000 | - - - | 40000 | 14.4 | 12.2 | 39500 | 26000 | 7.5 | No | 215223605 | No | N/A | USA,Canada
EL17XP1-042-230A** | CHX35-48B-**-*+TDR | SL280UH080NV48B | R-410A | - - - | - - - | - - - | - - - | 26000 | - - - | 41000 | 14.7 | 12.2 | 39500 | 26000 | 7.8 | No | 215223606 | No | N/A | USA
EL17XP1-042-230A** | CHX35-48B-**-*+TDR | SL280UH090V36B | R-410A | - - - | - - - | - - - | - - - | 26000 | - - - | 41000 | 14.7 | 12.2 | 40000 | 26000 | 7.8 | No | 215223607 | No | N/A | USA
EL17XP1-042-230A** | CHX35-48B-**-*+TDR | SL280UH090V48B | R-410A | - - - | - - - | - - - | - - - | 26200 | - - - | 41000 | 14.7 | 12.2 | 40000 | 26200 | 7.8 | No | 215223608 | No | N/A | USA
EL17XP1-042-230A** | CHX35-48B-**-*+TDR | SL297UH040NV36B | R-410A | - - - | - - - | - - - | - - - | 26200 | - - - | 41000 | 14.4 | 12.2 | 40000 | 26200 | 7.8 | No | 215223609 | No | N/A | USA,Canada
EL17XP1-042-230A** | CHX35-48B-**-*+TDR | SL297UH060NV36B | R-410A | - - - | - - - | - - - | - - - | 26200 | - - - | 41000 | 14.4 | 12.2 | 40000 | 26200 | 7.8 | No | 215223610 | No | N/A | USA,Canada
EL17XP1-042-230A** | CHX35-48B-**-*+TDR | SLP99UH070XV36B | R-410A | - - - | - - - | - - - | - - - | 26200 | - - - | 40500 | 14.4 | 12.2 | 40000 | 26200 | 7.8 | No | 215223611 | No | N/A | USA,Canada
EL17XP1-042-230A** | CHX35-48C-**-*+TDR | EL180UH100NE60C | R-410A | 41000 | 15.5 | 13 | 39000 | 25800 | 9 | 40500 | 14.7 | 12.2 | 39000 | 25800 | 7.5 | No | 210293794 | No | N/A | USA
EL17XP1-042-230A** | CHX35-48C-**-*+TDR | EL195UH080NE48C | R-410A | 41000 | 15.5 | 13 | 39000 | 25600 | 9 | 40500 | 14.7 | 12.2 | 39000 | 25600 | 7.5 | No | 210293795 | No | N/A | USA,Canada
EL17XP1-042-230A** | CHX35-48C-**-*+TDR | EL195UH100NE60C | R-410A | 40500 | 15.5 | 13 | 38500 | 25600 | 8.8 | 40500 | 14.7 | 12.2 | 39000 | 25600 | 7.5 | No | 210293796 | No | N/A | USA,Canada
EL17XP1-042-230A** | CHX35-48C-**-*+TDR | EL196UH090XE48C | R-410A | 40500 | 15.5 | 13 | 38500 | 25400 | 8.8 | 40500 | 15 | 12.2 | 38500 | 25400 | 7.5 | No | 210293797 | No | N/A | USA,Canada
EL17XP1-042-230A** | CHX35-48C-**-*+TDR | EL196UH110XE60C | R-410A | 41000 | 15.5 | 13.5 | 38500 | 25600 | 9 | 40500 | 15.2 | 12.5 | 39000 | 25600 | 7.5 | No | 210293798 | No | N/A | USA,Canada
EL17XP1-042-230A** | CHX35-48C-**-*+TDR | EL280UH110E48C | R-410A | 41000 | 16 | 13.5 | 38500 | 25400 | 9 | 40500 | 15.4 | 13 | 38500 | 25400 | 7.5 | No | 210293799 | No | N/A | USA
EL17XP1-042-230A** | CHX35-48C-**-*+TDR | EL280UH110E60C | R-410A | 41000 | 16.1 | 13.5 | 38500 | 25600 | 9 | 41000 | 15.2 | 13 | 39000 | 25600 | 7.8 | Yes | 210293800 | Yes-South | No | USA
EL17XP1-042-230A** | CHX35-48C-**-*+TDR | EL280UH110XE60C | R-410A | 41000 | 16.1 | 13.5 | 38500 | 25600 | 9 | 41000 | 15.2 | 13 | 39000 | 25600 | 7.8 | Yes | 210293801 | Yes-South | No | USA
EL17XP1-042-230A** | CHX35-48C-**-*+TDR | EL297UH090XE48C | R-410A | - - - | - - - | - - - | - - - | 25600 | - - - | 40500 | 15.1 | 12.5 | 38000 | 25600 | 7.5 | No | 213630303 | No | N/A | USA
EL17XP1-042-230A** | CHX35-48C-**-*+TDR | EL297UH090XV36C | R-410A | - - - | - - - | - - - | - - - | 25800 | - - - | 41000 | 14.7 | 12.2 | 39000 | 25800 | 7.5 | No | 213194612 | No | N/A | USA,Canada
EL17XP1-042-230A** | CHX35-48C-**-*+TDR | EL297UH090XV48C | R-410A | - - - | - - - | - - - | - - - | 25800 | - - - | 41000 | 14.7 | 12.2 | 39500 | 25800 | 7.5 | No | 213194613 | No | N/A | USA,Canada
EL17XP1-042-230A** | CHX35-48C-**-*+TDR | EL297UH090XV60C | R-410A | - - - | - - - | - - - | - - - | 26000 | - - - | 41500 | 14.7 | 12.2 | 39500 | 26000 | 7.8 | No | 213194614 | No | N/A | USA,Canada
EL17XP1-042-230A** | CHX35-48C-**-*+TDR | EL297UH110XE60C | R-410A | - - - | - - - | - - - | - - - | 25600 | - - - | 40500 | 14.7 | 12.2 | 39000 | 25600 | 7.5 | No | 213434204 | No | N/A | USA,Canada
EL17XP1-042-230A** | CHX35-48C-**-*+TDR | EL297UH110XV48C | R-410A | - - - | - - - | - - - | - - - | 26000 | - - - | 41000 | 14.7 | 12.2 | 39500 | 26000 | 7.5 | No | 213194615 | No | N/A | USA,Canada
EL17XP1-042-230A** | CHX35-48C-**-*+TDR | EL297UH110XV60C | R-410A | - - - | - - - | - - - | - - - | 26000 | - - - | 41000 | 14.7 | 12.2 | 39500 | 26000 | 7.5 | No | 213194616 | No | N/A | USA,Canada
EL17XP1-042-230A** | CHX35-48C-**-*+TDR | ML180UH090E60C | R-410A | 40500 | 16.1 | 13.5 | 38000 | 25400 | 9 | 40500 | 15.4 | 13 | 38500 | 25400 | 7.5 | No | 210293809 | No | N/A | USA
EL17XP1-042-230A** | CHX35-48C-**-*+TDR | ML180UH110E60C | R-410A | 41000 | 15.5 | 13 | 38500 | 25600 | 9 | 41000 | 15.2 | 12.5 | 39000 | 25600 | 7.8 | Yes | 210293810 | Yes-South | No | USA
EL17XP1-042-230A** | CHX35-48C-**-*+TDR | ML180UH110V60C | R-410A | 41500 | 16.2 | 13.5 | 39000 | 25800 | 9.2 | 41500 | 15.4 | 13 | 39000 | 25800 | 7.8 | Yes | 210293811 | Yes-South | No | USA
EL17XP1-042-230A** | CHX35-48C-**-*+TDR | ML180UH110XE60C | R-410A | - - - | - - - | - - - | - - - | 25600 | - - - | 41000 | 15.2 | 12.5 | 39000 | 25600 | 7.8 | Yes | 215223710 | Yes-South | No | USA
EL17XP1-042-230A** | CHX35-48C-**-*+TDR | ML193UH090XE36C | R-410A | 41000 | 15.1 | 12.2 | 39000 | 25600 | 8.8 | 40500 | 15 | 12.2 | 39000 | 25600 | 7.5 | No | 210293812 | No | N/A | USA
EL17XP1-042-230A** | CHX35-48C-**-*+TDR | ML193UH090XE48C | R-410A | 40500 | 15.5 | 13 | 38500 | 26000 | 8.8 | 41000 | 14.7 | 12.2 | 39500 | 26000 | 7.5 | No | 210293813 | No | N/A | USA
EL17XP1-042-230A** | CHX35-48C-**-*+TDR | ML193UH110XE48C | R-410A | 40500 | 16 | 13 | 38500 | 25600 | 9 | 40000 | 14.7 | 12.2 | 39000 | 25600 | 7.5 | No | 210293814 | No | N/A | USA
EL17XP1-042-230A** | CHX35-48C-**-*+TDR | ML193UH110XE60C | R-410A | 40500 | 16 | 13 | 38500 | 25400 | 9 | 40500 | 15.2 | 12.5 | 38500 | 25400 | 7.5 | No | 210293815 | No | N/A | USA
EL17XP1-042-230A** | CHX35-48C-**-*+TDR | ML196UH090XE36C | R-410A | 40500 | 15.5 | 13 | 38500 | 25600 | 8.8 | 40500 | 14.7 | 12.2 | 39000 | 25600 | 7.5 | No | 210293816 | No | N/A | USA,Canada
EL17XP1-042-230A** | CHX35-48C-**-*+TDR | ML196UH090XE48C | R-410A | 40500 | 15.5 | 13 | 38500 | 25400 | 8.8 | 40500 | 15 | 12.2 | 38500 | 25400 | 7.5 | No | 210293817 | No | N/A | USA,Canada
EL17XP1-042-230A** | CHX35-48C-**-*+TDR | ML196UH090XE60C | R-410A | 40500 | 15.5 | 13 | 38500 | 25400 | 8.8 | 40500 | 15.2 | 12.5 | 39000 | 25400 | 7.5 | No | 210293818 | No | N/A | USA,Canada
EL17XP1-042-230A** | CHX35-48C-**-*+TDR | ML196UH110XE60C | R-410A | 41000 | 15.5 | 13.5 | 38500 | 25600 | 9 | 40500 | 15.2 | 12.5 | 39000 | 25600 | 7.5 | No | 210293819 | No | N/A | USA,Canada
EL17XP1-042-230A** | CHX35-48C-**-*+TDR | ML296UH090XV48C | R-410A | 41500 | 15.5 | 13 | 39000 | 26000 | 9 | 41500 | 14.7 | 12.2 | 39500 | 26000 | 7.8 | No | 210293820 | No | N/A | USA,Canada
EL17XP1-042-230A** | CHX35-48C-**-*+TDR | ML296UH110XV60C | R-410A | 41500 | 15.5 | 13 | 39000 | 25800 | 9 | 41000 | 15.2 | 12.5 | 39000 | 25800 | 7.8 | Yes | 210293821 | Yes-South | No | USA,Canada
EL17XP1-042-230A** | CHX35-48C-**-*+TDR | SL280UH080NV60C | R-410A | 41500 | 16.1 | 13.5 | 39000 | 25600 | 9.2 | 41000 | 15.2 | 12.5 | 39000 | 25600 | 7.8 | Yes | 210293822 | Yes-South | No | USA
EL17XP1-042-230A** | CHX35-48C-**-*+TDR | SL280UH090V60C | R-410A | 41500 | 15.5 | 13 | 39000 | 26000 | 9 | 41500 | 14.7 | 12.2 | 39500 | 26000 | 7.8 | No | 210293823 | No | N/A | USA
EL17XP1-042-230A** | CHX35-48C-**-*+TDR | SL280UH090XV60C | R-410A | 41500 | 15.5 | 13 | 39000 | 26000 | 9 | 41500 | 14.7 | 12.2 | 39500 | 26000 | 7.8 | No | 210293824 | No | N/A | USA
EL17XP1-042-230A** | CHX35-48C-**-*+TDR | SL280UH100NV60C | R-410A | 41500 | 16.2 | 13.5 | 39000 | 25600 | 9.2 | 41500 | 15.4 | 13 | 39000 | 25600 | 7.8 | Yes | 210293825 | Yes-South | No | USA
EL17XP1-042-230A** | CHX35-48C-**-*+TDR | SL280UH110V60C | R-410A | 41500 | 15.5 | 13 | 39000 | 26000 | 9 | 41000 | 14.7 | 12.2 | 39500 | 26000 | 7.5 | No | 210293826 | No | N/A | USA
EL17XP1-042-230A** | CHX35-48C-**-*+TDR | SL280UH110XV60C | R-410A | 41500 | 15.5 | 13 | 39000 | 26000 | 9 | 41000 | 14.7 | 12.2 | 39500 | 26000 | 7.5 | No | 210293827 | No | N/A | USA
EL17XP1-042-230A** | CHX35-48C-**-*+TDR | SL297UH080NV48C | R-410A | 41500 | 15.5 | 13 | 39000 | 25800 | 9 | 41000 | 14.7 | 12.2 | 39500 | 25800 | 7.8 | No | 210293828 | No | N/A | USA,Canada
EL17XP1-042-230A** | CHX35-48C-**-*+TDR | SL297UH080NV60C | R-410A | 41500 | 15.5 | 13 | 39000 | 26000 | 9 | 41500 | 14.7 | 12.2 | 39500 | 26000 | 7.8 | No | 210293829 | No | N/A | USA,Canada
EL17XP1-042-230A** | CHX35-48C-**-*+TDR | SLP99UH090XV36C | R-410A | 41000 | 15.5 | 13 | 39000 | 25800 | 9 | 41000 | 14.7 | 12.2 | 39000 | 25800 | 7.5 | No | 210293830 | No | N/A | USA,Canada
EL17XP1-042-230A** | CHX35-48C-**-*+TDR | SLP99UH090XV48C | R-410A | 41500 | 15.5 | 13 | 39000 | 25800 | 9 | 41000 | 14.7 | 12.2 | 39500 | 25800 | 7.5 | No | 210293831 | No | N/A | USA,Canada
EL17XP1-042-230A** | CHX35-48C-**-*+TDR | SLP99UH090XV60C | R-410A | 41500 | 15.5 | 13 | 39500 | 26000 | 9 | 41500 | 14.7 | 12.2 | 39500 | 26000 | 7.8 | No | 210293832 | No | N/A | USA,Canada
EL17XP1-042-230A** | CHX35-48C-**-*+TDR | SLP99UH110XV60C | R-410A | 41500 | 15.5 | 13 | 39000 | 26000 | 9 | 41000 | 14.7 | 12.2 | 39500 | 26000 | 7.5 | No | 210293833 | No | N/A | USA,Canada
EL17XP1-042-230A** | CK40CT-48B-0*+TDR | EL180UH080NE48B | R-410A | - - - | - - - | - - - | - - - | 25200 | - - - | 40000 | 14.7 | 12.2 | 38500 | 25200 | 7.5 | No | 215223851 | No | N/A | USA
EL17XP1-042-230A** | CK40CT-48B-0*+TDR | EL195UH060NE36B | R-410A | - - - | - - - | - - - | - - - | 25400 | - - - | 40500 | 14.7 | 12.2 | 39000 | 25400 | 7.5 | No | 215223852 | No | N/A | USA,Canada
EL17XP1-042-230A** | CK40CT-48B-0*+TDR | EL196UH070XE36B | R-410A | - - - | - - - | - - - | - - - | 25200 | - - - | 40000 | 14.7 | 12.2 | 38500 | 25200 | 7.5 | No | 215223853 | No | N/A | USA,Canada
EL17XP1-042-230A** | CK40CT-48B-0*+TDR | EL280UH090E36B | R-410A | - - - | - - - | - - - | - - - | 25000 | - - - | 40500 | 15.4 | 13 | 38500 | 25000 | 7.5 | No | 215223854 | No | N/A | USA
EL17XP1-042-230A** | CK40CT-48B-0*+TDR | EL280UH090E48B | R-410A | - - - | - - - | - - - | - - - | 25000 | - - - | 40000 | 15.2 | 13 | 38500 | 25000 | 7.5 | No | 215223855 | No | N/A | USA
EL17XP1-042-230A** | CK40CT-48B-0*+TDR | EL280UH090XE48B | R-410A | - - - | - - - | - - - | - - - | 25000 | - - - | 40000 | 15.2 | 13 | 38500 | 25000 | 7.5 | No | 215223856 | No | N/A | USA
EL17XP1-042-230A** | CK40CT-48B-0*+TDR | EL297UH045XE36B | R-410A | - - - | - - - | - - - | - - - | 25200 | - - - | 40000 | 14.7 | 12.2 | 39000 | 25200 | 7.5 | No | 215223857 | No | N/A | USA,Canada
EL17XP1-042-230A** | CK40CT-48B-0*+TDR | EL297UH045XV36B | R-410A | - - - | - - - | - - - | - - - | 26000 | - - - | 41000 | 14.4 | 12.2 | 39500 | 26000 | 7.5 | No | 215223858 | No | N/A | USA,Canada
EL17XP1-042-230A** | CK40CT-48B-0*+TDR | EL297UH070XV36B | R-410A | - - - | - - - | - - - | - - - | 25800 | - - - | 41000 | 14.4 | 12.2 | 39500 | 25800 | 7.5 | No | 215223859 | No | N/A | USA,Canada
EL17XP1-042-230A** | CK40CT-48B-0*+TDR | ML180UH070E36B | R-410A | - - - | - - - | - - - | - - - | 25200 | - - - | 40500 | 15.2 | 12.5 | 39000 | 25200 | 7.5 | No | 215223860 | No | N/A | USA
EL17XP1-042-230A** | CK40CT-48B-0*+TDR | ML180UH070V36B | R-410A | - - - | - - - | - - - | - - - | 25400 | - - - | 41000 | 14.7 | 12.2 | 39000 | 25400 | 7.8 | No | 215223861 | No | N/A | USA
EL17XP1-042-230A** | CK40CT-48B-0*+TDR | ML180UH070V48B | R-410A | - - - | - - - | - - - | - - - | 25600 | - - - | 41500 | 15.2 | 13 | 39500 | 25600 | 7.8 | Yes | 215223862 | Yes-South | No | USA
EL17XP1-042-230A** | CK40CT-48B-0*+TDR | ML180UH070XE36B | R-410A | - - - | - - - | - - - | - - - | 25200 | - - - | 40500 | 15.2 | 12.5 | 39000 | 25200 | 7.5 | No | 215223863 | No | N/A | USA
EL17XP1-042-230A** | CK40CT-48B-0*+TDR | ML180UH090E48B | R-410A | - - - | - - - | - - - | - - - | 25000 | - - - | 40000 | 15.4 | 13 | 38500 | 25000 | 7.5 | No | 215223864 | No | N/A | USA
EL17XP1-042-230A** | CK40CT-48B-0*+TDR | ML180UH090V48B | R-410A | - - - | - - - | - - - | - - - | 25800 | - - - | 41500 | 14.7 | 12.2 | 39500 | 25800 | 7.8 | No | 215223865 | No | N/A | USA
EL17XP1-042-230A** | CK40CT-48B-0*+TDR | ML180UH090XE48B | R-410A | - - - | - - - | - - - | - - - | 25000 | - - - | 40000 | 15.4 | 13 | 38500 | 25000 | 7.5 | No | 215223866 | No | N/A | USA
EL17XP1-042-230A** | CK40CT-48B-0*+TDR | ML193UH030XE36B | R-410A | - - - | - - - | - - - | - - - | 25200 | - - - | 40000 | 14.7 | 12.2 | 39000 | 25200 | 7.5 | No | 215223867 | No | N/A | USA
EL17XP1-042-230A** | CK40CT-48B-0*+TDR | ML193UH045XE36B | R-410A | - - - | - - - | - - - | - - - | 25400 | - - - | 40500 | 14.7 | 12.2 | 39000 | 25400 | 7.5 | No | 215223868 | No | N/A | USA
EL17XP1-042-230A** | CK40CT-48B-0*+TDR | ML193UH070XE36B | R-410A | - - - | - - - | - - - | - - - | 25400 | - - - | 40500 | 14.7 | 12.2 | 39000 | 25400 | 7.5 | No | 215223869 | No | N/A | USA
EL17XP1-042-230A** | CK40CT-48B-0*+TDR | ML196UH030XE36B | R-410A | - - - | - - - | - - - | - - - | 25200 | - - - | 40000 | 14.7 | 12.2 | 38500 | 25200 | 7.5 | No | 215223870 | No | N/A | USA,Canada
EL17XP1-042-230A** | CK40CT-48B-0*+TDR | ML196UH070XE36B | R-410A | - - - | - - - | - - - | - - - | 25200 | - - - | 40000 | 14.7 | 12.2 | 38500 | 25200 | 7.5 | No | 215223871 | No | N/A | USA,Canada
EL17XP1-042-230A** | CK40CT-48B-0*+TDR | ML196UH070XE48B | R-410A | - - - | - - - | - - - | - - - | 25400 | - - - | 40000 | 14.7 | 12.2 | 39000 | 25400 | 7.5 | No | 215223872 | No | N/A | USA,Canada
EL17XP1-042-230A** | CK40CT-48B-0*+TDR | ML296UH045XV36B | R-410A | - - - | - - - | - - - | - - - | 26000 | - - - | 41000 | 14.4 | 12.2 | 40000 | 26000 | 7.5 | No | 215223873 | No | N/A | USA,Canada
EL17XP1-042-230A** | CK40CT-48B-0*+TDR | ML296UH070XV36B | R-410A | - - - | - - - | - - - | - - - | 26000 | - - - | 41000 | 14.4 | 12.2 | 39500 | 26000 | 7.5 | No | 215223874 | No | N/A | USA,Canada
EL17XP1-042-230A** | CK40CT-48B-0*+TDR | SL280UH080NV48B | R-410A | - - - | - - - | - - - | - - - | 25600 | - - - | 41500 | 15.2 | 13 | 39500 | 25600 | 7.8 | Yes | 215223875 | Yes-South | No | USA
EL17XP1-042-230A** | CK40CT-48B-0*+TDR | SL280UH090V36B | R-410A | - - - | - - - | - - - | - - - | 25800 | - - - | 41500 | 14.7 | 12.2 | 39500 | 25800 | 7.8 | No | 215223876 | No | N/A | USA
EL17XP1-042-230A** | CK40CT-48B-0*+TDR | SL280UH090V48B | R-410A | - - - | - - - | - - - | - - - | 25800 | - - - | 41500 | 14.7 | 12.2 | 39500 | 25800 | 7.8 | No | 215223877 | No | N/A | USA
EL17XP1-042-230A** | CK40CT-48B-0*+TDR | SL297UH040NV36B | R-410A | - - - | - - - | - - - | - - - | 25800 | - - - | 41000 | 14.7 | 12.2 | 39500 | 25800 | 7.8 | No | 215223878 | No | N/A | USA,Canada
EL17XP1-042-230A** | CK40CT-48B-0*+TDR | SL297UH060NV36B | R-410A | - - - | - - - | - - - | - - - | 26000 | - - - | 41000 | 14.4 | 12.2 | 39500 | 26000 | 7.5 | No | 215223879 | No | N/A | USA,Canada
EL17XP1-042-230A** | CK40CT-48B-0*+TDR | SLP99UH070XV36B | R-410A | - - - | - - - | - - - | - - - | 25800 | - - - | 41000 | 14.4 | 12.2 | 39500 | 25800 | 7.5 | No | 215223880 | No | N/A | USA,Canada
EL17XP1-042-230A** | CK40CT-48C-0*+TDR | EL180UH100NE60C | R-410A | - - - | - - - | - - - | - - - | 25200 | - - - | 40500 | 15.2 | 12.5 | 39000 | 25200 | 7.5 | No | 215223881 | No | N/A | USA
EL17XP1-042-230A** | CK40CT-48C-0*+TDR | EL195UH080NE48C | R-410A | - - - | - - - | - - - | - - - | 25400 | - - - | 40500 | 14.7 | 12.2 | 39000 | 25400 | 7.5 | No | 215223882 | No | N/A | USA,Canada
EL17XP1-042-230A** | CK40CT-48C-0*+TDR | EL196UH090XE48C | R-410A | - - - | - - - | - - - | - - - | 25000 | - - - | 40000 | 15.2 | 13 | 38500 | 25000 | 7.5 | No | 215223883 | No | N/A | USA,Canada
EL17XP1-042-230A** | CK40CT-48C-0*+TDR | EL196UH110XE60C | R-410A | - - - | - - - | - - - | - - - | 25000 | - - - | 40500 | 15.4 | 13 | 38500 | 25000 | 7.5 | No | 215223884 | No | N/A | USA,Canada
EL17XP1-042-230A** | CK40CT-48C-0*+TDR | EL280UH110E48C | R-410A | - - - | - - - | - - - | - - - | 25000 | - - - | 40500 | 15.6 | 13 | 38500 | 25000 | 7.8 | Yes | 215223885 | Yes-South | No | USA
EL17XP1-042-230A** | CK40CT-48C-0*+TDR | EL280UH110E60C | R-410A | - - - | - - - | - - - | - - - | 25000 | - - - | 40500 | 15.6 | 13 | 38500 | 25000 | 7.8 | Yes | 215223886 | Yes-South | No | USA
EL17XP1-042-230A** | CK40CT-48C-0*+TDR | EL280UH110XE60C | R-410A | - - - | - - - | - - - | - - - | 25000 | - - - | 40500 | 15.6 | 13 | 38500 | 25000 | 7.8 | Yes | 215223887 | Yes-South | No | USA
EL17XP1-042-230A** | CK40CT-48C-0*+TDR | EL297UH090XE48C | R-410A | - - - | - - - | - - - | - - - | 25000 | - - - | 40500 | 15.2 | 12.9 | 38500 | 25000 | 7.5 | No | 215223888 | No | N/A | USA
EL17XP1-042-230A** | CK40CT-48C-0*+TDR | EL297UH090XV36C | R-410A | - - - | - - - | - - - | - - - | 25600 | - - - | 41500 | 14.7 | 12.2 | 39500 | 25600 | 7.8 | No | 215223889 | No | N/A | USA,Canada
EL17XP1-042-230A** | CK40CT-48C-0*+TDR | EL297UH090XV48C | R-410A | - - - | - - - | - - - | - - - | 25600 | - - - | 41500 | 15.2 | 12.5 | 39500 | 25600 | 7.8 | Yes | 215223890 | Yes-South | No | USA,Canada
EL17XP1-042-230A** | CK40CT-48C-0*+TDR | EL297UH090XV60C | R-410A | - - - | - - - | - - - | - - - | 25800 | - - - | 41500 | 14.7 | 12.2 | 40000 | 25800 | 7.8 | No | 215223891 | No | N/A | USA,Canada
EL17XP1-042-230A** | CK40CT-48C-0*+TDR | EL297UH110XE60C | R-410A | - - - | - - - | - - - | - - - | 25000 | - - - | 40000 | 15.4 | 13 | 38500 | 25000 | 7.5 | No | 215223892 | No | N/A | USA,Canada
EL17XP1-042-230A** | CK40CT-48C-0*+TDR | EL297UH110XV48C | R-410A | - - - | - - - | - - - | - - - | 25600 | - - - | 41500 | 15 | 12.2 | 39500 | 25600 | 7.8 | No | 215223893 | No | N/A | USA,Canada
EL17XP1-042-230A** | CK40CT-48C-0*+TDR | EL297UH110XV60C | R-410A | - - - | - - - | - - - | - - - | 25600 | - - - | 41500 | 15 | 12.2 | 39500 | 25600 | 7.8 | No | 215223894 | No | N/A | USA,Canada
EL17XP1-042-230A** | CK40CT-48C-0*+TDR | ML180UH090E60C | R-410A | - - - | - - - | - - - | - - - | 25600 | - - - | 41500 | 15.2 | 12.5 | 39500 | 25600 | 7.8 | Yes | 215223895 | Yes-South | No | USA
EL17XP1-042-230A** | CK40CT-48C-0*+TDR | ML180UH110E60C | R-410A | - - - | - - - | - - - | - - - | 25200 | - - - | 41000 | 15.4 | 13 | 39000 | 25200 | 7.8 | Yes | 215223896 | Yes-South | No | USA
EL17XP1-042-230A** | CK40CT-48C-0*+TDR | ML180UH110V60C | R-410A | - - - | - - - | - - - | - - - | 25400 | - - - | 42000 | 15.6 | 13 | 39500 | 25400 | 7.8 | Yes | 215223897 | Yes-South | No | USA
EL17XP1-042-230A** | CK40CT-48C-0*+TDR | ML180UH110XE60C | R-410A | - - - | - - - | - - - | - - - | 25200 | - - - | 41000 | 15.4 | 13 | 39000 | 25200 | 7.8 | Yes | 215223898 | Yes-South | No | USA
EL17XP1-042-230A** | CK40CT-48C-0*+TDR | ML193UH090XE36C | R-410A | - - - | - - - | - - - | - - - | 25000 | - - - | 40000 | 15.2 | 12.5 | 38500 | 25000 | 7.5 | No | 215223899 | No | N/A | USA
EL17XP1-042-230A** | CK40CT-48C-0*+TDR | ML193UH090XE48C | R-410A | - - - | - - - | - - - | - - - | 25200 | - - - | 40500 | 15.2 | 12.5 | 39000 | 25200 | 7.8 | Yes | 215223900 | Yes-South | No | USA
EL17XP1-042-230A** | CK40CT-48C-0*+TDR | ML193UH110XE48C | R-410A | - - - | - - - | - - - | - - - | 25200 | - - - | 41000 | 15.4 | 13 | 39000 | 25200 | 7.8 | Yes | 215223901 | Yes-South | No | USA
EL17XP1-042-230A** | CK40CT-48C-0*+TDR | ML193UH110XE60C | R-410A | - - - | - - - | - - - | - - - | 25400 | - - - | 41000 | 15.4 | 13 | 39000 | 25400 | 7.8 | Yes | 215223902 | Yes-South | No | USA
EL17XP1-042-230A** | CK40CT-48C-0*+TDR | ML196UH090XE36C | R-410A | - - - | - - - | - - - | - - - | 25200 | - - - | 40000 | 15.2 | 12.5 | 38500 | 25200 | 7.5 | No | 215223903 | No | N/A | USA,Canada
EL17XP1-042-230A** | CK40CT-48C-0*+TDR | ML196UH090XE48C | R-410A | - - - | - - - | - - - | - - - | 25000 | - - - | 40000 | 15.2 | 13 | 38500 | 25000 | 7.5 | No | 215223904 | No | N/A | USA,Canada
EL17XP1-042-230A** | CK40CT-48C-0*+TDR | ML196UH090XE60C | R-410A | - - - | - - - | - - - | - - - | 25400 | - - - | 41000 | 15.4 | 13 | 39000 | 25400 | 7.8 | Yes | 215223905 | Yes-South | No | USA,Canada
EL17XP1-042-230A** | CK40CT-48C-0*+TDR | ML196UH110XE60C | R-410A | - - - | - - - | - - - | - - - | 25000 | - - - | 40500 | 15.4 | 13 | 38500 | 25000 | 7.5 | No | 215223906 | No | N/A | USA,Canada
EL17XP1-042-230A** | CK40CT-48C-0*+TDR | ML296UH090XV48C | R-410A | - - - | - - - | - - - | - - - | 25600 | - - - | 41500 | 15.2 | 12.5 | 39500 | 25600 | 7.8 | Yes | 215223907 | Yes-South | No | USA,Canada
EL17XP1-042-230A** | CK40CT-48C-0*+TDR | ML296UH110XV60C | R-410A | - - - | - - - | - - - | - - - | 25600 | - - - | 41500 | 15.4 | 13 | 39500 | 25600 | 7.8 | Yes | 215223908 | Yes-South | No | USA,Canada
EL17XP1-042-230A** | CK40CT-48C-0*+TDR | SL280UH080NV60C | R-410A | - - - | - - - | - - - | - - - | 25400 | - - - | 41500 | 15.6 | 13 | 39500 | 25400 | 7.8 | Yes | 215223909 | Yes-South | No | USA
EL17XP1-042-230A** | CK40CT-48C-0*+TDR | SL280UH090V60C | R-410A | - - - | - - - | - - - | - - - | 25600 | - - - | 41500 | 15.2 | 12.5 | 39500 | 25600 | 7.8 | Yes | 215223910 | Yes-South | No | USA
EL17XP1-042-230A** | CK40CT-48C-0*+TDR | SL280UH090XV60C | R-410A | - - - | - - - | - - - | - - - | 25600 | - - - | 41500 | 15.2 | 12.5 | 39500 | 25600 | 7.8 | Yes | 215223911 | Yes-South | No | USA
EL17XP1-042-230A** | CK40CT-48C-0*+TDR | SL280UH100NV60C | R-410A | - - - | - - - | - - - | - - - | 25400 | - - - | 42000 | 15.6 | 13 | 39500 | 25400 | 7.8 | Yes | 215223912 | Yes-South | No | USA
EL17XP1-042-230A** | CK40CT-48C-0*+TDR | SL280UH110V60C | R-410A | - - - | - - - | - - - | - - - | 25600 | - - - | 41500 | 14.7 | 12.2 | 39500 | 25600 | 7.8 | No | 215223913 | No | N/A | USA
EL17XP1-042-230A** | CK40CT-48C-0*+TDR | SL280UH110XV60C | R-410A | - - - | - - - | - - - | - - - | 25600 | - - - | 41500 | 14.7 | 12.2 | 39500 | 25600 | 7.8 | No | 215223914 | No | N/A | USA
EL17XP1-042-230A** | CK40CT-48C-0*+TDR | SL297UH080NV48C | R-410A | - - - | - - - | - - - | - - - | 25600 | - - - | 41500 | 15.2 | 13 | 39500 | 25600 | 7.8 | Yes | 215223915 | Yes-South | No | USA,Canada
EL17XP1-042-230A** | CK40CT-48C-0*+TDR | SL297UH080NV60C | R-410A | - - - | - - - | - - - | - - - | 25800 | - - - | 41500 | 15 | 12.2 | 39500 | 25800 | 7.8 | No | 215223916 | No | N/A | USA,Canada
EL17XP1-042-230A** | CK40CT-48C-0*+TDR | SLP99UH090XV36C | R-410A | - - - | - - - | - - - | - - - | 25600 | - - - | 41500 | 14.7 | 12.2 | 39500 | 25600 | 7.8 | No | 215223917 | No | N/A | USA,Canada
EL17XP1-042-230A** | CK40CT-48C-0*+TDR | SLP99UH090XV48C | R-410A | - - - | - - - | - - - | - - - | 25600 | - - - | 41500 | 15.2 | 12.5 | 39500 | 25600 | 7.8 | Yes | 215223918 | Yes-South | No | USA,Canada
EL17XP1-042-230A** | CK40CT-48C-0*+TDR | SLP99UH090XV60C | R-410A | - - - | - - - | - - - | - - - | 25800 | - - - | 41500 | 14.7 | 12.2 | 40000 | 25800 | 7.8 | No | 215223919 | No | N/A | USA,Canada
EL17XP1-042-230A** | CK40CT-48C-0*+TDR | SLP99UH110XV60C | R-410A | - - - | - - - | - - - | - - - | 25600 | - - - | 41500 | 15 | 12.2 | 39500 | 25600 | 7.8 | No | 215223920 | No | N/A | USA,Canada
EL17XP1-042-230A** | CK40CT-49C-0*+TDR | EL180UH100NE60C | R-410A | - - - | - - - | - - - | - - - | 25400 | - - - | 41000 | 15 | 12.2 | 39000 | 25400 | 7.5 | No | 214622750 | No | N/A | USA
EL17XP1-042-230A** | CK40CT-49C-0*+TDR | EL195UH080NE48C | R-410A | - - - | - - - | - - - | - - - | 25400 | - - - | 41000 | 14.7 | 12.2 | 39000 | 25400 | 7.5 | No | 214622751 | No | N/A | USA,Canada
EL17XP1-042-230A** | CK40CT-49C-0*+TDR | EL195UH100NE60C | R-410A | - - - | - - - | - - - | - - - | 25400 | - - - | 41500 | 15 | 12.2 | 39000 | 25400 | 7.8 | No | 214622752 | No | N/A | USA,Canada
EL17XP1-042-230A** | CK40CT-49C-0*+TDR | EL196UH090XE48C | R-410A | - - - | - - - | - - - | - - - | 25400 | - - - | 41000 | 15.2 | 12.5 | 39000 | 25400 | 7.8 | No | 214622753 | Yes-South | N/A | USA,Canada
EL17XP1-042-230A** | CK40CT-49C-0*+TDR | EL196UH110XE60C | R-410A | - - - | - - - | - - - | - - - | 25400 | - - - | 41500 | 15.2 | 12.5 | 39000 | 25400 | 7.8 | No | 214622754 | Yes-South | N/A | USA,Canada
EL17XP1-042-230A** | CK40CT-49C-0*+TDR | EL280UH110E48C | R-410A | - - - | - - - | - - - | - - - | 25200 | - - - | 41500 | 15.4 | 13 | 39000 | 25200 | 7.8 | Yes | 214622755 | Yes-South | No | USA
EL17XP1-042-230A** | CK40CT-49C-0*+TDR | EL280UH110E60C | R-410A | - - - | - - - | - - - | - - - | 25400 | - - - | 42000 | 15.4 | 13 | 39000 | 25400 | 7.8 | Yes | 214622756 | Yes-South | No | USA
EL17XP1-042-230A** | CK40CT-49C-0*+TDR | EL280UH110XE60C | R-410A | - - - | - - - | - - - | - - - | 25400 | - - - | 42000 | 15.4 | 13 | 39000 | 25400 | 7.8 | Yes | 214622757 | Yes-South | No | USA
EL17XP1-042-230A** | CK40CT-49C-0*+TDR | EL297UH090XE48C | R-410A | - - - | - - - | - - - | - - - | 25400 | - - - | 41500 | 15.2 | 12.5 | 39000 | 25400 | 7.8 | Yes | 214622758 | Yes-South | No | USA
EL17XP1-042-230A** | CK40CT-49C-0*+TDR | EL297UH090XV36C | R-410A | - - - | - - - | - - - | - - - | 25600 | - - - | 41500 | 14.7 | 12.2 | 39500 | 25600 | 7.8 | No | 214622759 | No | N/A | USA,Canada
EL17XP1-042-230A** | CK40CT-49C-0*+TDR | EL297UH090XV48C | R-410A | - - - | - - - | - - - | - - - | 25600 | - - - | 41500 | 14.7 | 12.2 | 39500 | 25600 | 7.8 | No | 214622760 | No | N/A | USA,Canada
EL17XP1-042-230A** | CK40CT-49C-0*+TDR | EL297UH090XV60C | R-410A | - - - | - - - | - - - | - - - | 25800 | - - - | 42000 | 14.7 | 12.2 | 39500 | 25800 | 7.8 | No | 214622761 | No | N/A | USA,Canada
EL17XP1-042-230A** | CK40CT-49C-0*+TDR | EL297UH110XE60C | R-410A | - - - | - - - | - - - | - - - | 25400 | - - - | 41500 | 15.2 | 12.5 | 39000 | 25400 | 7.8 | No | 214622762 | Yes-South | N/A | USA,Canada
EL17XP1-042-230A** | CK40CT-49C-0*+TDR | EL297UH110XV48C | R-410A | - - - | - - - | - - - | - - - | 25800 | - - - | 42000 | 14.7 | 12.2 | 39500 | 25800 | 7.8 | No | 214622763 | No | N/A | USA,Canada
EL17XP1-042-230A** | CK40CT-49C-0*+TDR | EL297UH110XV60C | R-410A | - - - | - - - | - - - | - - - | 25600 | - - - | 42000 | 14.7 | 12.2 | 39500 | 25600 | 7.8 | No | 214622764 | No | N/A | USA,Canada
EL17XP1-042-230A** | CK40CT-49C-0*+TDR | ML180UH090E60C | R-410A | - - - | - - - | - - - | - - - | 25200 | - - - | 41000 | 15.4 | 12.5 | 38500 | 25200 | 7.8 | Yes | 214622765 | Yes-South | No | USA
EL17XP1-042-230A** | CK40CT-49C-0*+TDR | ML180UH110E60C | R-410A | - - - | - - - | - - - | - - - | 25200 | - - - | 41000 | 15.4 | 12.5 | 38500 | 25200 | 7.8 | Yes | 214622766 | Yes-South | No | USA
EL17XP1-042-230A** | CK40CT-49C-0*+TDR | ML180UH110V60C | R-410A | - - - | - - - | - - - | - - - | 25400 | - - - | 42000 | 15.6 | 13 | 39000 | 25400 | 7.8 | Yes | 214622767 | Yes-South | No | USA
EL17XP1-042-230A** | CK40CT-49C-0*+TDR | ML193UH090XE36C | R-410A | - - - | - - - | - - - | - - - | 25400 | - - - | 41000 | 14.7 | 12.2 | 39000 | 25400 | 7.8 | No | 214622768 | No | N/A | USA
EL17XP1-042-230A** | CK40CT-49C-0*+TDR | ML193UH090XE48C | R-410A | - - - | - - - | - - - | - - - | 25200 | - - - | 41000 | 15.2 | 12.5 | 38500 | 25200 | 7.8 | No | 214622769 | Yes-South | N/A | USA,Canada
EL17XP1-042-230A** | CK40CT-49C-0*+TDR | ML193UH110XE48C | R-410A | - - - | - - - | - - - | - - - | 25200 | - - - | 41000 | 15.4 | 12.5 | 38500 | 25200 | 7.8 | No | 214622770 | Yes-South | N/A | USA,Canada
EL17XP1-042-230A** | CK40CT-49C-0*+TDR | ML193UH110XE60C | R-410A | - - - | - - - | - - - | - - - | 25400 | - - - | 41000 | 15.2 | 12.5 | 39000 | 25400 | 7.8 | No | 214622771 | Yes-South | N/A | USA,Canada
EL17XP1-042-230A** | CK40CT-49C-0*+TDR | ML196UH090XE36C | R-410A | - - - | - - - | - - - | - - - | 25600 | - - - | 41000 | 14.7 | 12.2 | 39000 | 25600 | 7.5 | No | 214622772 | No | N/A | USA,Canada
EL17XP1-042-230A** | CK40CT-49C-0*+TDR | ML196UH090XE48C | R-410A | - - - | - - - | - - - | - - - | 25400 | - - - | 41000 | 15.2 | 12.5 | 39000 | 25400 | 7.8 | No | 214622773 | Yes-South | N/A | USA,Canada
EL17XP1-042-230A** | CK40CT-49C-0*+TDR | ML196UH090XE60C | R-410A | - - - | - - - | - - - | - - - | 25400 | - - - | 41500 | 15.2 | 12.5 | 39000 | 25400 | 7.8 | No | 214622774 | Yes-South | N/A | USA,Canada
EL17XP1-042-230A** | CK40CT-49C-0*+TDR | ML196UH110XE60C | R-410A | - - - | - - - | - - - | - - - | 25400 | - - - | 41500 | 15.2 | 12.5 | 39000 | 25400 | 7.8 | No | 214622775 | Yes-South | N/A | USA,Canada
EL17XP1-042-230A** | CK40CT-49C-0*+TDR | ML296UH090XV48C | R-410A | - - - | - - - | - - - | - - - | 25800 | - - - | 42000 | 15 | 12.2 | 39500 | 25800 | 7.8 | No | 214622776 | No | N/A | USA,Canada
EL17XP1-042-230A** | CK40CT-49C-0*+TDR | ML296UH110XV60C | R-410A | - - - | - - - | - - - | - - - | 25600 | - - - | 42000 | 15.2 | 12.5 | 39500 | 25600 | 7.8 | No | 214622777 | Yes-South | N/A | USA,Canada
EL17XP1-042-230A** | CK40CT-49C-0*+TDR | SL280UH080NV60C | R-410A | - - - | - - - | - - - | - - - | 25400 | - - - | 42000 | 15.4 | 13 | 39000 | 25400 | 7.8 | Yes | 214622778 | Yes-South | No | USA
EL17XP1-042-230A** | CK40CT-49C-0*+TDR | SL280UH090V60C | R-410A | - - - | - - - | - - - | - - - | 25600 | - - - | 42000 | 15.2 | 12.5 | 39500 | 25600 | 7.8 | Yes | 214622779 | Yes-South | No | USA
EL17XP1-042-230A** | CK40CT-49C-0*+TDR | SL280UH090XV60C | R-410A | - - - | - - - | - - - | - - - | 25600 | - - - | 42000 | 15.2 | 12.5 | 39500 | 25600 | 7.8 | Yes | 214622780 | Yes-South | No | USA
EL17XP1-042-230A** | CK40CT-49C-0*+TDR | SL280UH100NV60C | R-410A | - - - | - - - | - - - | - - - | 25400 | - - - | 42000 | 15.6 | 13 | 39000 | 25400 | 7.8 | Yes | 214622781 | Yes-South | No | USA
EL17XP1-042-230A** | CK40CT-49C-0*+TDR | SL280UH110V60C | R-410A | - - - | - - - | - - - | - - - | 25800 | - - - | 42000 | 14.7 | 12.2 | 39500 | 25800 | 7.8 | No | 214622782 | No | N/A | USA
EL17XP1-042-230A** | CK40CT-49C-0*+TDR | SL280UH110XV60C | R-410A | - - - | - - - | - - - | - - - | 25800 | - - - | 42000 | 14.7 | 12.2 | 39500 | 25800 | 7.8 | No | 214622783 | No | N/A | USA
EL17XP1-042-230A** | CK40CT-49C-0*+TDR | SL297UH080NV48C | R-410A | - - - | - - - | - - - | - - - | 25600 | - - - | 42000 | 15.2 | 12.5 | 39500 | 25600 | 7.8 | No | 214622784 | Yes-South | N/A | USA,Canada
EL17XP1-042-230A** | CK40CT-49C-0*+TDR | SL297UH080NV60C | R-410A | - - - | - - - | - - - | - - - | 25800 | - - - | 42000 | 14.7 | 12.2 | 39500 | 25800 | 7.8 | No | 214622785 | No | N/A | USA,Canada
EL17XP1-042-230A** | CK40CT-49C-0*+TDR | SLP99UH090XV36C | R-410A | - - - | - - - | - - - | - - - | 25600 | - - - | 41500 | 14.7 | 12.2 | 39500 | 25600 | 7.8 | No | 214622786 | No | N/A | USA,Canada
EL17XP1-042-230A** | CK40CT-49C-0*+TDR | SLP99UH090XV48C | R-410A | - - - | - - - | - - - | - - - | 25600 | - - - | 41500 | 14.7 | 12.2 | 39500 | 25600 | 7.8 | No | 214622787 | No | N/A | USA,Canada
EL17XP1-042-230A** | CK40CT-49C-0*+TDR | SLP99UH090XV60C | R-410A | - - - | - - - | - - - | - - - | 25800 | - - - | 42000 | 14.7 | 12.2 | 39500 | 25800 | 7.8 | No | 214622788 | No | N/A | USA,Canada
EL17XP1-042-230A** | CK40CT-49C-0*+TDR | SLP99UH110XV60C | R-410A | - - - | - - - | - - - | - - - | 25600 | - - - | 42000 | 14.7 | 12.2 | 39500 | 25600 | 7.8 | No | 214622789 | No | N/A | USA,Canada
EL17XP1-042-230A** | CK40DT-48C-0*+TDR | EL297DF090XE48C | R-410A | - - - | - - - | - - - | - - - | 27600 | - - - | 40000 | 15.1 | 12.9 | 41500 | 27600 | 8.2 | No | 214622734 | No | N/A | USA
EL17XP1-042-230A** | CK40DT-48C-0*+TDR | EL297DF090XV60C | R-410A | - - - | - - - | - - - | - - - | 28000 | - - - | 40500 | 14.7 | 11.7 | 42000 | 28000 | 8.2 | No | 214622735 | No | N/A | USA
EL17XP1-042-230A** | CK40DT-48C-0*+TDR | EL297DF110XE60C | R-410A | - - - | - - - | - - - | - - - | 27800 | - - - | 40500 | 14.7 | 11.7 | 42000 | 27800 | 8.2 | No | 214622736 | No | N/A | USA
EL17XP1-042-230A** | CK40DT-48C-0*+TDR | EL297DF110XV60C | R-410A | - - - | - - - | - - - | - - - | 28000 | - - - | 40000 | 14.7 | 11.7 | 42000 | 28000 | 8.2 | No | 214622737 | No | N/A | USA
EL17XP1-042-230A** | CK40DT-48C-0*+TDR | ML180DF110E60C | R-410A | - - - | - - - | - - - | - - - | 27600 | - - - | 41000 | 15.6 | 13 | 42000 | 27600 | 8.3 | Yes | 214622738 | Yes-Both | No | USA
EL17XP1-042-230A** | CK40DT-48C-0*+TDR | ML193DF090XE48C | R-410A | - - - | - - - | - - - | - - - | 27800 | - - - | 40500 | 14.7 | 11.7 | 42000 | 27800 | 8.2 | No | 214622739 | No | N/A | USA
EL17XP1-042-230A** | CK40DT-48C-0*+TDR | ML196DF090XE48C | R-410A | - - - | - - - | - - - | - - - | 27800 | - - - | 40500 | 14.7 | 11.7 | 42000 | 27800 | 8.2 | No | 214622740 | No | N/A | USA
EL17XP1-042-230A** | CK40DT-48C-0*+TDR | ML196DF110XE60C | R-410A | - - - | - - - | - - - | - - - | 27600 | - - - | 40000 | 15.2 | 13 | 41500 | 27600 | 8.2 | Yes | 214622741 | Yes-Both | No | USA,Canada
EL17XP1-042-230A** | CK40DT-48C-0*+TDR | ML296DF090XV60C | R-410A | - - - | - - - | - - - | - - - | 27600 | - - - | 40000 | 14.7 | 11.7 | 42000 | 27600 | 8.2 | No | 214622742 | No | N/A | USA
EL17XP1-042-230A** | CK40DT-48C-0*+TDR | SL280DF080NV60C | R-410A | - - - | - - - | - - - | - - - | 27800 | - - - | 40500 | 14.7 | 11.7 | 42000 | 27800 | 8.2 | No | 214622743 | No | N/A | USA
EL17XP1-042-230A** | CK40DT-48C-0*+TDR | SL280DF090V60C | R-410A | - - - | - - - | - - - | - - - | 27800 | - - - | 40500 | 15.2 | 12.5 | 42000 | 27800 | 8.2 | Yes | 214622744 | Yes-Both | No | USA
EL17XP1-042-230A** | CK40DT-48C-0*+TDR | SL280DF110V60C | R-410A | - - - | - - - | - - - | - - - | 27600 | - - - | 40500 | 15.4 | 13 | 41500 | 27600 | 8.3 | Yes | 214622745 | Yes-Both | No | USA
EL17XP1-042-230A** | CK40DT-48C-0*+TDR | SLP99DF090XV36C | R-410A | - - - | - - - | - - - | - - - | 27800 | - - - | 40000 | 14.7 | 11.7 | 42000 | 27800 | 8.2 | No | 214622746 | No | N/A | USA
EL17XP1-042-230A** | CK40DT-48C-0*+TDR | SLP99DF090XV48C | R-410A | - - - | - - - | - - - | - - - | 27800 | - - - | 40000 | 14.7 | 11.7 | 42000 | 27800 | 8.2 | No | 214622747 | No | N/A | USA
EL17XP1-042-230A** | CK40DT-48C-0*+TDR | SLP99DF090XV60C | R-410A | - - - | - - - | - - - | - - - | 28000 | - - - | 40500 | 14.4 | 11.7 | 42000 | 28000 | 8.2 | No | 214622748 | No | N/A | USA
EL17XP1-042-230A** | CK40DT-48C-0*+TDR | SLP99DF110XV60C | R-410A | - - - | - - - | - - - | - - - | 28000 | - - - | 40000 | 14.7 | 11.7 | 42000 | 28000 | 8.2 | No | 214622749 | No | N/A | USA
EL17XP1-042-230A** | CK40HT-42B-0*+TDR | - - - | R-410A | - - - | - - - | - - - | - - - | 25800 | - - - | 40000 | 14.3 | 12 | 38500 | 25800 | 7.8 | No | 215223756 | No | N/A | USA,Canada
EL17XP1-042-230A** | CK40HT-42B-0*+TDR | EL180UH080NE48B | R-410A | - - - | - - - | - - - | - - - | 25400 | - - - | 41000 | 14.7 | 12.2 | 38000 | 25400 | 7.8 | No | 215223757 | No | N/A | USA
EL17XP1-042-230A** | CK40HT-42B-0*+TDR | EL195UH060NE36B | R-410A | - - - | - - - | - - - | - - - | 25200 | - - - | 41000 | 15.2 | 12.5 | 38000 | 25200 | 7.8 | Yes | 215223758 | Yes-South | No | USA,Canada
EL17XP1-042-230A** | CK40HT-42B-0*+TDR | EL280UH090E36B | R-410A | - - - | - - - | - - - | - - - | 25000 | - - - | 41000 | 15.4 | 13 | 37600 | 25000 | 7.8 | Yes | 215223759 | Yes-South | No | USA
EL17XP1-042-230A** | CK40HT-42B-0*+TDR | EL280UH090E48B | R-410A | - - - | - - - | - - - | - - - | 25000 | - - - | 41000 | 15.6 | 13 | 37600 | 25000 | 7.8 | Yes | 215223760 | Yes-South | No | USA
EL17XP1-042-230A** | CK40HT-42B-0*+TDR | EL280UH090XE48B | R-410A | - - - | - - - | - - - | - - - | 25000 | - - - | 41000 | 15.6 | 13 | 37600 | 25000 | 7.8 | Yes | 215223761 | Yes-South | No | USA
EL17XP1-042-230A** | CK40HT-42B-0*+TDR | EL297UH045XE36B | R-410A | - - - | - - - | - - - | - - - | 25200 | - - - | 40500 | 15 | 12.2 | 37600 | 25200 | 7.8 | No | 215223762 | No | N/A | USA,Canada
EL17XP1-042-230A** | CK40HT-42B-0*+TDR | EL297UH045XV36B | R-410A | - - - | - - - | - - - | - - - | 26000 | - - - | 42000 | 14.7 | 12.2 | 39000 | 26000 | 7.8 | No | 215223763 | No | N/A | USA,Canada
EL17XP1-042-230A** | CK40HT-42B-0*+TDR | EL297UH070XV36B | R-410A | - - - | - - - | - - - | - - - | 26000 | - - - | 42000 | 14.7 | 12.2 | 39000 | 26000 | 7.8 | No | 215223764 | No | N/A | USA,Canada
EL17XP1-042-230A** | CK40HT-42B-0*+TDR | ML180UH070E36B | R-410A | - - - | - - - | - - - | - - - | 25200 | - - - | 41000 | 15.4 | 13 | 37600 | 25200 | 7.8 | Yes | 215223765 | Yes-South | No | USA
EL17XP1-042-230A** | CK40HT-42B-0*+TDR | ML180UH070V36B | R-410A | - - - | - - - | - - - | - - - | 25600 | - - - | 42000 | 15.2 | 13 | 38500 | 25600 | 8 | Yes | 215223766 | Yes-South | No | USA
EL17XP1-042-230A** | CK40HT-42B-0*+TDR | ML180UH070V48B | R-410A | - - - | - - - | - - - | - - - | 25600 | - - - | 42000 | 15.4 | 13 | 38500 | 25600 | 8 | Yes | 215223767 | Yes-South | No | USA
EL17XP1-042-230A** | CK40HT-42B-0*+TDR | ML180UH070XE36B | R-410A | - - - | - - - | - - - | - - - | 25200 | - - - | 41000 | 15.4 | 13 | 37600 | 25200 | 7.8 | Yes | 215223768 | Yes-South | No | USA
EL17XP1-042-230A** | CK40HT-42B-0*+TDR | ML180UH090E48B | R-410A | - - - | - - - | - - - | - - - | 25200 | - - - | 41500 | 15.4 | 13 | 38000 | 25200 | 7.8 | Yes | 215223769 | Yes-South | No | USA
EL17XP1-042-230A** | CK40HT-42B-0*+TDR | ML180UH090V48B | R-410A | - - - | - - - | - - - | - - - | 26000 | - - - | 42000 | 14.7 | 12.2 | 39000 | 26000 | 8 | No | 215223770 | No | N/A | USA
EL17XP1-042-230A** | CK40HT-42B-0*+TDR | ML180UH090XE48B | R-410A | - - - | - - - | - - - | - - - | 25200 | - - - | 41500 | 15.4 | 13 | 38000 | 25200 | 7.8 | Yes | 215223771 | Yes-South | No | USA
EL17XP1-042-230A** | CK40HT-42B-0*+TDR | ML193UH030XE36B | R-410A | - - - | - - - | - - - | - - - | 25200 | - - - | 40500 | 14.7 | 12.2 | 38000 | 25200 | 7.8 | No | 215223772 | No | N/A | USA
EL17XP1-042-230A** | CK40HT-42B-0*+TDR | ML193UH045XE36B | R-410A | - - - | - - - | - - - | - - - | 25400 | - - - | 41000 | 14.7 | 12.2 | 38000 | 25400 | 7.8 | No | 215223773 | No | N/A | USA
EL17XP1-042-230A** | CK40HT-42B-0*+TDR | ML193UH070XE36B | R-410A | - - - | - - - | - - - | - - - | 25400 | - - - | 41000 | 15 | 12.2 | 38000 | 25400 | 7.8 | No | 215223774 | No | N/A | USA
EL17XP1-042-230A** | CK40HT-42B-0*+TDR | ML196UH070XE48B | R-410A | - - - | - - - | - - - | - - - | 25400 | - - - | 41000 | 14.7 | 12.2 | 38000 | 25400 | 7.8 | No | 215223775 | No | N/A | USA,Canada
EL17XP1-042-230A** | CK40HT-42B-0*+TDR | ML296UH045XV36B | R-410A | - - - | - - - | - - - | - - - | 26000 | - - - | 42000 | 14.7 | 12.2 | 39000 | 26000 | 7.8 | No | 215223776 | No | N/A | USA,Canada
EL17XP1-042-230A** | CK40HT-42B-0*+TDR | ML296UH070XV36B | R-410A | - - - | - - - | - - - | - - - | 25600 | - - - | 41500 | 14.7 | 12.2 | 38500 | 25600 | 7.8 | No | 215223777 | No | N/A | USA,Canada
EL17XP1-042-230A** | CK40HT-42B-0*+TDR | SL280UH080NV48B | R-410A | - - - | - - - | - - - | - - - | 25600 | - - - | 42000 | 15.4 | 13 | 39000 | 25600 | 8 | Yes | 215223778 | Yes-South | No | USA
EL17XP1-042-230A** | CK40HT-42B-0*+TDR | SL280UH090V36B | R-410A | - - - | - - - | - - - | - - - | 25800 | - - - | 42000 | 15.2 | 13 | 39000 | 25800 | 8 | Yes | 215223779 | Yes-South | No | USA
EL17XP1-042-230A** | CK40HT-42B-0*+TDR | SL280UH090V48B | R-410A | - - - | - - - | - - - | - - - | 26000 | - - - | 42000 | 14.7 | 12.2 | 39000 | 26000 | 8 | No | 215223780 | No | N/A | USA
EL17XP1-042-230A** | CK40HT-42B-0*+TDR | SL297UH040NV36B | R-410A | - - - | - - - | - - - | - - - | 26000 | - - - | 42000 | 14.7 | 12.2 | 39000 | 26000 | 7.8 | No | 215223781 | No | N/A | USA,Canada
EL17XP1-042-230A** | CK40HT-42B-0*+TDR | SL297UH060NV36B | R-410A | - - - | - - - | - - - | - - - | 26000 | - - - | 42000 | 14.7 | 12.2 | 39000 | 26000 | 7.8 | No | 215223782 | No | N/A | USA,Canada
EL17XP1-042-230A** | CK40HT-42B-0*+TDR | SLP99UH070XV36B | R-410A | - - - | - - - | - - - | - - - | 26000 | - - - | 42000 | 14.7 | 12.2 | 39000 | 26000 | 7.8 | No | 215223783 | No | N/A | USA,Canada
EL17XP1-042-230A** | CK40HT-42C-0*+TDR | EL180UH100NE60C | R-410A | - - - | - - - | - - - | - - - | 25600 | - - - | 40000 | 14.7 | 12.2 | 39000 | 25600 | 7.5 | No | 215223784 | No | N/A | USA
EL17XP1-042-230A** | CK40HT-42C-0*+TDR | EL195UH080NE48C | R-410A | - - - | - - - | - - - | - - - | 25600 | - - - | 40000 | 14.7 | 12.2 | 39000 | 25600 | 7.5 | No | 215223785 | No | N/A | USA,Canada
EL17XP1-042-230A** | CK40HT-42C-0*+TDR | EL195UH100NE60C | R-410A | - - - | - - - | - - - | - - - | 25600 | - - - | 40000 | 14.7 | 12.2 | 39500 | 25600 | 7.5 | No | 215223786 | No | N/A | USA,Canada
EL17XP1-042-230A** | CK40HT-42C-0*+TDR | EL196UH090XE48C | R-410A | - - - | - - - | - - - | - - - | 25200 | - - - | 39500 | 15.2 | 12.5 | 38500 | 25200 | 7.5 | No | 215223787 | No | N/A | USA,Canada
EL17XP1-042-230A** | CK40HT-42C-0*+TDR | EL196UH110XE60C | R-410A | - - - | - - - | - - - | - - - | 25200 | - - - | 39500 | 15.2 | 12.5 | 38500 | 25200 | 7.5 | No | 215223788 | No | N/A | USA,Canada
EL17XP1-042-230A** | CK40HT-42C-0*+TDR | EL280UH110E48C | R-410A | - - - | - - - | - - - | - - - | 25200 | - - - | 40000 | 15.4 | 13 | 38500 | 25200 | 7.5 | No | 215223789 | No | N/A | USA
EL17XP1-042-230A** | CK40HT-42C-0*+TDR | EL280UH110E60C | R-410A | - - - | - - - | - - - | - - - | 25200 | - - - | 40000 | 15.4 | 13 | 39000 | 25200 | 7.5 | No | 215223790 | No | N/A | USA
EL17XP1-042-230A** | CK40HT-42C-0*+TDR | EL280UH110XE60C | R-410A | - - - | - - - | - - - | - - - | 25200 | - - - | 40000 | 15.4 | 13 | 38500 | 25200 | 7.5 | No | 215223791 | No | N/A | USA
EL17XP1-042-230A** | CK40HT-42C-0*+TDR | EL297UH090XE48C | R-410A | - - - | - - - | - - - | - - - | 25200 | - - - | 39500 | 15 | 12.2 | 38500 | 25200 | 7.5 | No | 215223792 | No | N/A | USA
EL17XP1-042-230A** | CK40HT-42C-0*+TDR | EL297UH090XV36C | R-410A | - - - | - - - | - - - | - - - | 25800 | - - - | 41000 | 14.7 | 12.2 | 39500 | 25800 | 7.8 | No | 215223793 | No | N/A | USA,Canada
EL17XP1-042-230A** | CK40HT-42C-0*+TDR | EL297UH090XV48C | R-410A | - - - | - - - | - - - | - - - | 25800 | - - - | 41000 | 14.7 | 12.2 | 39500 | 25800 | 7.8 | No | 215223794 | No | N/A | USA,Canada
EL17XP1-042-230A** | CK40HT-42C-0*+TDR | EL297UH090XV60C | R-410A | - - - | - - - | - - - | - - - | 26200 | - - - | 41000 | 14.7 | 12.2 | 40000 | 26200 | 7.8 | No | 215223795 | No | N/A | USA,Canada
EL17XP1-042-230A** | CK40HT-42C-0*+TDR | EL297UH110XE60C | R-410A | - - - | - - - | - - - | - - - | 25600 | - - - | 40500 | 15 | 12.2 | 39500 | 25600 | 7.8 | No | 215223796 | No | N/A | USA,Canada
EL17XP1-042-230A** | CK40HT-42C-0*+TDR | EL297UH110XV48C | R-410A | - - - | - - - | - - - | - - - | 26000 | - - - | 41000 | 14.7 | 12.2 | 40000 | 26000 | 7.8 | No | 215223797 | No | N/A | USA,Canada
EL17XP1-042-230A** | CK40HT-42C-0*+TDR | EL297UH110XV60C | R-410A | - - - | - - - | - - - | - - - | 26000 | - - - | 41000 | 14.7 | 12.2 | 40000 | 26000 | 7.8 | No | 215223798 | No | N/A | USA,Canada
EL17XP1-042-230A** | CK40HT-42C-0*+TDR | ML180UH110E60C | R-410A | - - - | - - - | - - - | - - - | 25400 | - - - | 40000 | 15.2 | 12.5 | 39000 | 25400 | 7.5 | No | 215223799 | No | N/A | USA
EL17XP1-042-230A** | CK40HT-42C-0*+TDR | ML180UH110V60C | R-410A | - - - | - - - | - - - | - - - | 25800 | - - - | 41500 | 15.4 | 13 | 39500 | 25800 | 7.8 | Yes | 215223800 | Yes-South | No | USA
EL17XP1-042-230A** | CK40HT-42C-0*+TDR | ML180UH110XE60C | R-410A | - - - | - - - | - - - | - - - | 25400 | - - - | 40000 | 15.2 | 12.5 | 39000 | 25400 | 7.5 | No | 215223801 | No | N/A | USA
EL17XP1-042-230A** | CK40HT-42C-0*+TDR | ML193UH090XE36C | R-410A | - - - | - - - | - - - | - - - | 25200 | - - - | 39500 | 15 | 12.2 | 38500 | 25200 | 7.5 | No | 215223802 | No | N/A | USA
EL17XP1-042-230A** | CK40HT-42C-0*+TDR | ML193UH090XE48C | R-410A | - - - | - - - | - - - | - - - | 25400 | - - - | 40000 | 15.2 | 12.5 | 39000 | 25400 | 7.5 | No | 215223803 | No | N/A | USA
EL17XP1-042-230A** | CK40HT-42C-0*+TDR | ML193UH110XE48C | R-410A | - - - | - - - | - - - | - - - | 25400 | - - - | 40000 | 15.4 | 12.5 | 39000 | 25400 | 7.5 | No | 215223804 | No | N/A | USA
EL17XP1-042-230A** | CK40HT-42C-0*+TDR | ML193UH110XE60C | R-410A | - - - | - - - | - - - | - - - | 25600 | - - - | 40500 | 15.2 | 12.5 | 39000 | 25600 | 7.5 | No | 215223805 | No | N/A | USA
EL17XP1-042-230A** | CK40HT-42C-0*+TDR | ML196UH090XE36C | R-410A | - - - | - - - | - - - | - - - | 25400 | - - - | 39500 | 14.7 | 12.2 | 39000 | 25400 | 7.5 | No | 215223806 | No | N/A | USA,Canada
EL17XP1-042-230A** | CK40HT-42C-0*+TDR | ML196UH090XE48C | R-410A | - - - | - - - | - - - | - - - | 25200 | - - - | 39500 | 15.2 | 12.5 | 38500 | 25200 | 7.5 | No | 215223807 | No | N/A | USA,Canada
EL17XP1-042-230A** | CK40HT-42C-0*+TDR | ML196UH090XE60C | R-410A | - - - | - - - | - - - | - - - | 25600 | - - - | 40500 | 15 | 12.2 | 39000 | 25600 | 7.5 | No | 215223808 | No | N/A | USA,Canada
EL17XP1-042-230A** | CK40HT-42C-0*+TDR | ML196UH110XE60C | R-410A | - - - | - - - | - - - | - - - | 25200 | - - - | 39500 | 15.2 | 12.5 | 38500 | 25200 | 7.5 | No | 215223809 | No | N/A | USA,Canada
EL17XP1-042-230A** | CK40HT-42C-0*+TDR | ML296UH090XV48C | R-410A | - - - | - - - | - - - | - - - | 26000 | - - - | 41000 | 14.7 | 12.2 | 40000 | 26000 | 7.8 | No | 215223810 | No | N/A | USA,Canada
EL17XP1-042-230A** | CK40HT-42C-0*+TDR | ML296UH110XV60C | R-410A | - - - | - - - | - - - | - - - | 25800 | - - - | 41000 | 15.2 | 12.5 | 39500 | 25800 | 7.8 | Yes | 215223811 | Yes-South | No | USA,Canada
EL17XP1-042-230A** | CK40HT-42C-0*+TDR | SL280UH080NV60C | R-410A | - - - | - - - | - - - | - - - | 25800 | - - - | 41000 | 15.4 | 13 | 39500 | 25800 | 7.8 | Yes | 215223812 | Yes-South | No | USA
EL17XP1-042-230A** | CK40HT-42C-0*+TDR | SL280UH090V60C | R-410A | - - - | - - - | - - - | - - - | 26000 | - - - | 41000 | 14.7 | 12.2 | 40000 | 26000 | 7.8 | No | 215223813 | No | N/A | USA
EL17XP1-042-230A** | CK40HT-42C-0*+TDR | SL280UH090XV60C | R-410A | - - - | - - - | - - - | - - - | 26000 | - - - | 41000 | 14.7 | 12.2 | 40000 | 26000 | 7.8 | No | 215223814 | No | N/A | USA
EL17XP1-042-230A** | CK40HT-42C-0*+TDR | SL280UH100NV60C | R-410A | - - - | - - - | - - - | - - - | 25600 | - - - | 41500 | 15.4 | 13 | 39500 | 25600 | 7.8 | Yes | 215223815 | Yes-South | No | USA
EL17XP1-042-230A** | CK40HT-42C-0*+TDR | SL280UH110V60C | R-410A | - - - | - - - | - - - | - - - | 26000 | - - - | 41000 | 14.7 | 12.2 | 40000 | 26000 | 7.8 | No | 215223816 | No | N/A | USA
EL17XP1-042-230A** | CK40HT-42C-0*+TDR | SL280UH110XV60C | R-410A | - - - | - - - | - - - | - - - | 26000 | - - - | 41000 | 14.7 | 12.2 | 40000 | 26000 | 7.8 | No | 215223817 | No | N/A | USA
EL17XP1-042-230A** | CK40HT-42C-0*+TDR | SL297UH080NV48C | R-410A | - - - | - - - | - - - | - - - | 25800 | - - - | 41000 | 14.7 | 12.2 | 39500 | 25800 | 7.8 | No | 215223818 | No | N/A | USA,Canada
EL17XP1-042-230A** | CK40HT-42C-0*+TDR | SL297UH080NV60C | R-410A | - - - | - - - | - - - | - - - | 26000 | - - - | 41000 | 14.7 | 12.2 | 40000 | 26000 | 7.8 | No | 215223819 | No | N/A | USA,Canada
EL17XP1-042-230A** | CK40HT-42C-0*+TDR | SLP99UH090XV36C | R-410A | - - - | - - - | - - - | - - - | 25800 | - - - | 41000 | 14.7 | 12.2 | 39500 | 25800 | 7.8 | No | 215223820 | No | N/A | USA,Canada
EL17XP1-042-230A** | CK40HT-42C-0*+TDR | SLP99UH090XV48C | R-410A | - - - | - - - | - - - | - - - | 25800 | - - - | 41000 | 14.7 | 12.2 | 39500 | 25800 | 7.8 | No | 215223821 | No | N/A | USA,Canada
EL17XP1-042-230A** | CK40HT-42C-0*+TDR | SLP99UH090XV60C | R-410A | - - - | - - - | - - - | - - - | 26200 | - - - | 41000 | 14.7 | 12.2 | 40000 | 26200 | 7.8 | No | 215223822 | No | N/A | USA,Canada
EL17XP1-042-230A** | CK40HT-42C-0*+TDR | SLP99UH110XV60C | R-410A | - - - | - - - | - - - | - - - | 26000 | - - - | 41000 | 14.7 | 12.2 | 40000 | 26000 | 7.8 | No | 215223823 | No | N/A | USA,Canada
EL17XP1-042-230A** | CK40HT-48B-0*+TDR | EL180UH080NE48B | R-410A | - - - | - - - | - - - | - - - | 25800 | - - - | 40000 | 14.7 | 12.2 | 39000 | 25800 | 7.5 | No | 215223824 | No | N/A | USA
EL17XP1-042-230A** | CK40HT-48B-0*+TDR | EL195UH060NE36B | R-410A | - - - | - - - | - - - | - - - | 25600 | - - - | 39500 | 14.7 | 12.2 | 39000 | 25600 | 7.5 | No | 215223825 | No | N/A | USA,Canada
EL17XP1-042-230A** | CK40HT-48B-0*+TDR | EL280UH090E36B | R-410A | - - - | - - - | - - - | - - - | 25400 | - - - | 39500 | 15 | 12.2 | 38500 | 25400 | 7.5 | No | 215223826 | No | N/A | USA
EL17XP1-042-230A** | CK40HT-48B-0*+TDR | EL280UH090E48B | R-410A | - - - | - - - | - - - | - - - | 25200 | - - - | 39500 | 15.2 | 12.5 | 38500 | 25200 | 7.5 | No | 215223827 | No | N/A | USA
EL17XP1-042-230A** | CK40HT-48B-0*+TDR | EL280UH090XE48B | R-410A | - - - | - - - | - - - | - - - | 25200 | - - - | 39500 | 15.2 | 12.5 | 38500 | 25200 | 7.5 | No | 215223828 | No | N/A | USA
EL17XP1-042-230A** | CK40HT-48B-0*+TDR | EL297UH045XE36B | R-410A | - - - | - - - | - - - | - - - | 25600 | - - - | 39500 | 14.7 | 12.2 | 39000 | 25600 | 7.5 | No | 215223829 | No | N/A | USA,Canada
EL17XP1-042-230A** | CK40HT-48B-0*+TDR | EL297UH045XV36B | R-410A | - - - | - - - | - - - | - - - | 26400 | - - - | 40500 | 14.3 | 12 | 40000 | 26400 | 7.5 | No | 215223830 | No | N/A | USA,Canada
EL17XP1-042-230A** | CK40HT-48B-0*+TDR | EL297UH070XV36B | R-410A | - - - | - - - | - - - | - - - | 26200 | - - - | 40500 | 14.4 | 12.2 | 40000 | 26200 | 7.8 | No | 215223831 | No | N/A | USA,Canada
EL17XP1-042-230A** | CK40HT-48B-0*+TDR | ML180UH070E36B | R-410A | - - - | - - - | - - - | - - - | 25400 | - - - | 40000 | 14.7 | 12.2 | 39000 | 25400 | 7.5 | No | 215223832 | No | N/A | USA
EL17XP1-042-230A** | CK40HT-48B-0*+TDR | ML180UH070V36B | R-410A | - - - | - - - | - - - | - - - | 25800 | - - - | 40500 | 14.7 | 12.2 | 39500 | 25800 | 7.8 | No | 215223833 | No | N/A | USA
EL17XP1-042-230A** | CK40HT-48B-0*+TDR | ML180UH070V48B | R-410A | - - - | - - - | - - - | - - - | 25800 | - - - | 41000 | 15 | 12.2 | 39500 | 25800 | 7.8 | No | 215223834 | No | N/A | USA
EL17XP1-042-230A** | CK40HT-48B-0*+TDR | ML180UH070XE36B | R-410A | - - - | - - - | - - - | - - - | 25400 | - - - | 40000 | 14.7 | 12.2 | 39000 | 25400 | 7.5 | No | 215223835 | No | N/A | USA
EL17XP1-042-230A** | CK40HT-48B-0*+TDR | ML180UH090E48B | R-410A | - - - | - - - | - - - | - - - | 25600 | - - - | 40500 | 15.2 | 13 | 39000 | 25600 | 7.8 | Yes | 215223836 | Yes-South | No | USA
EL17XP1-042-230A** | CK40HT-48B-0*+TDR | ML180UH090V48B | R-410A | - - - | - - - | - - - | - - - | 26200 | - - - | 41000 | 14.7 | 12.2 | 40000 | 26200 | 7.8 | No | 215223837 | No | N/A | USA
EL17XP1-042-230A** | CK40HT-48B-0*+TDR | ML180UH090XE48B | R-410A | - - - | - - - | - - - | - - - | 25600 | - - - | 40500 | 15.2 | 13 | 39000 | 25600 | 7.8 | Yes | 215223838 | Yes-South | No | USA
EL17XP1-042-230A** | CK40HT-48B-0*+TDR | ML193UH030XE36B | R-410A | - - - | - - - | - - - | - - - | 25600 | - - - | 39500 | 14.7 | 12.2 | 39000 | 25600 | 7.5 | No | 215223839 | No | N/A | USA
EL17XP1-042-230A** | CK40HT-48B-0*+TDR | ML193UH045XE36B | R-410A | - - - | - - - | - - - | - - - | 25800 | - - - | 40000 | 14.7 | 12.2 | 39000 | 25800 | 7.5 | No | 215223840 | No | N/A | USA
EL17XP1-042-230A** | CK40HT-48B-0*+TDR | ML193UH070XE36B | R-410A | - - - | - - - | - - - | - - - | 25600 | - - - | 39500 | 14.7 | 12.2 | 39000 | 25600 | 7.5 | No | 215223841 | No | N/A | USA
EL17XP1-042-230A** | CK40HT-48B-0*+TDR | ML196UH070XE48B | R-410A | - - - | - - - | - - - | - - - | 25800 | - - - | 40000 | 14.4 | 12.2 | 39000 | 25800 | 7.5 | No | 215223842 | No | N/A | USA,Canada
EL17XP1-042-230A** | CK40HT-48B-0*+TDR | ML296UH045XV36B | R-410A | - - - | - - - | - - - | - - - | 26200 | - - - | 40500 | 14.4 | 12.2 | 40000 | 26200 | 7.8 | No | 215223843 | No | N/A | USA,Canada
EL17XP1-042-230A** | CK40HT-48B-0*+TDR | ML296UH070XV36B | R-410A | - - - | - - - | - - - | - - - | 26000 | - - - | 40000 | 14.4 | 12.2 | 39500 | 26000 | 7.5 | No | 215223844 | No | N/A | USA,Canada
EL17XP1-042-230A** | CK40HT-48B-0*+TDR | SL280UH080NV48B | R-410A | - - - | - - - | - - - | - - - | 26000 | - - - | 41000 | 14.7 | 12.2 | 39500 | 26000 | 7.8 | No | 215223845 | No | N/A | USA
EL17XP1-042-230A** | CK40HT-48B-0*+TDR | SL280UH090V36B | R-410A | - - - | - - - | - - - | - - - | 26000 | - - - | 41000 | 14.7 | 12.2 | 40000 | 26000 | 7.8 | No | 215223846 | No | N/A | USA
EL17XP1-042-230A** | CK40HT-48B-0*+TDR | SL280UH090V48B | R-410A | - - - | - - - | - - - | - - - | 26200 | - - - | 41000 | 14.7 | 12.2 | 40000 | 26200 | 7.8 | No | 215223847 | No | N/A | USA
EL17XP1-042-230A** | CK40HT-48B-0*+TDR | SL297UH040NV36B | R-410A | - - - | - - - | - - - | - - - | 26200 | - - - | 41000 | 14.4 | 12.2 | 40000 | 26200 | 7.8 | No | 215223848 | No | N/A | USA,Canada
EL17XP1-042-230A** | CK40HT-48B-0*+TDR | SL297UH060NV36B | R-410A | - - - | - - - | - - - | - - - | 26200 | - - - | 41000 | 14.4 | 12.2 | 40000 | 26200 | 7.8 | No | 215223849 | No | N/A | USA,Canada
EL17XP1-042-230A** | CK40HT-48B-0*+TDR | SLP99UH070XV36B | R-410A | - - - | - - - | - - - | - - - | 26200 | - - - | 40500 | 14.4 | 12.2 | 40000 | 26200 | 7.8 | No | 215223850 | No | N/A | USA,Canada
EL17XP1-042-230A** | CK40HT-48C-0*+TDR | EL180UH100NE60C | R-410A | - - - | - - - | - - - | - - - | 25800 | - - - | 40500 | 14.7 | 12.2 | 39000 | 25800 | 7.5 | No | 214622693 | No | N/A | USA
EL17XP1-042-230A** | CK40HT-48C-0*+TDR | EL195UH080NE48C | R-410A | - - - | - - - | - - - | - - - | 25600 | - - - | 40500 | 14.7 | 12.2 | 39000 | 25600 | 7.5 | No | 214622694 | No | N/A | USA,Canada
EL17XP1-042-230A** | CK40HT-48C-0*+TDR | EL195UH100NE60C | R-410A | - - - | - - - | - - - | - - - | 25600 | - - - | 40500 | 14.7 | 12.2 | 39000 | 25600 | 7.5 | No | 214622695 | No | N/A | USA,Canada
EL17XP1-042-230A** | CK40HT-48C-0*+TDR | EL196UH090XE48C | R-410A | - - - | - - - | - - - | - - - | 25400 | - - - | 40500 | 15 | 12.2 | 38500 | 25400 | 7.5 | No | 214622696 | No | N/A | USA,Canada
EL17XP1-042-230A** | CK40HT-48C-0*+TDR | EL196UH110XE60C | R-410A | - - - | - - - | - - - | - - - | 25600 | - - - | 40500 | 15.2 | 12.5 | 39000 | 25600 | 7.5 | No | 214622697 | No | N/A | USA,Canada
EL17XP1-042-230A** | CK40HT-48C-0*+TDR | EL280UH110E48C | R-410A | - - - | - - - | - - - | - - - | 25400 | - - - | 40500 | 15.4 | 13 | 38500 | 25400 | 7.5 | No | 214622698 | No | N/A | USA
EL17XP1-042-230A** | CK40HT-48C-0*+TDR | EL280UH110E60C | R-410A | - - - | - - - | - - - | - - - | 25600 | - - - | 41000 | 15.2 | 13 | 39000 | 25600 | 7.8 | Yes | 214622699 | Yes-South | No | USA
EL17XP1-042-230A** | CK40HT-48C-0*+TDR | EL280UH110XE60C | R-410A | - - - | - - - | - - - | - - - | 25600 | - - - | 41000 | 15.2 | 13 | 39000 | 25600 | 7.8 | Yes | 214622700 | Yes-South | No | USA
EL17XP1-042-230A** | CK40HT-48C-0*+TDR | EL297UH090XE48C | R-410A | - - - | - - - | - - - | - - - | 25600 | - - - | 40500 | 15.1 | 12.5 | 38000 | 25600 | 7.5 | No | 214622701 | No | N/A | USA
EL17XP1-042-230A** | CK40HT-48C-0*+TDR | EL297UH090XV36C | R-410A | - - - | - - - | - - - | - - - | 25800 | - - - | 41000 | 14.7 | 12.2 | 39000 | 25800 | 7.5 | No | 214622702 | No | N/A | USA,Canada
EL17XP1-042-230A** | CK40HT-48C-0*+TDR | EL297UH090XV48C | R-410A | - - - | - - - | - - - | - - - | 25800 | - - - | 41000 | 14.7 | 12.2 | 39500 | 25800 | 7.5 | No | 214622703 | No | N/A | USA,Canada
EL17XP1-042-230A** | CK40HT-48C-0*+TDR | EL297UH090XV60C | R-410A | - - - | - - - | - - - | - - - | 26000 | - - - | 41500 | 14.7 | 12.2 | 39500 | 26000 | 7.8 | No | 214622704 | No | N/A | USA,Canada
EL17XP1-042-230A** | CK40HT-48C-0*+TDR | EL297UH110XE60C | R-410A | - - - | - - - | - - - | - - - | 25600 | - - - | 40500 | 14.7 | 12.2 | 39000 | 25600 | 7.5 | No | 214622705 | No | N/A | USA,Canada
EL17XP1-042-230A** | CK40HT-48C-0*+TDR | EL297UH110XV48C | R-410A | - - - | - - - | - - - | - - - | 26000 | - - - | 41000 | 14.7 | 12.2 | 39500 | 26000 | 7.5 | No | 214622706 | No | N/A | USA,Canada
EL17XP1-042-230A** | CK40HT-48C-0*+TDR | EL297UH110XV60C | R-410A | - - - | - - - | - - - | - - - | 26000 | - - - | 41000 | 14.7 | 12.2 | 39500 | 26000 | 7.5 | No | 214622707 | No | N/A | USA,Canada
EL17XP1-042-230A** | CK40HT-48C-0*+TDR | ML180UH090E60C | R-410A | - - - | - - - | - - - | - - - | 25400 | - - - | 40500 | 15.4 | 13 | 38500 | 25400 | 7.5 | No | 214622708 | No | N/A | USA
EL17XP1-042-230A** | CK40HT-48C-0*+TDR | ML180UH110E60C | R-410A | - - - | - - - | - - - | - - - | 25600 | - - - | 41000 | 15.2 | 12.5 | 39000 | 25600 | 7.8 | Yes | 214622709 | Yes-South | No | USA
EL17XP1-042-230A** | CK40HT-48C-0*+TDR | ML180UH110V60C | R-410A | - - - | - - - | - - - | - - - | 25800 | - - - | 41500 | 15.4 | 13 | 39000 | 25800 | 7.8 | Yes | 214622710 | Yes-South | No | USA
EL17XP1-042-230A** | CK40HT-48C-0*+TDR | ML193UH090XE36C | R-410A | - - - | - - - | - - - | - - - | 25600 | - - - | 40500 | 15 | 12.2 | 39000 | 25600 | 7.5 | No | 214622711 | No | N/A | USA
EL17XP1-042-230A** | CK40HT-48C-0*+TDR | ML193UH090XE48C | R-410A | - - - | - - - | - - - | - - - | 26000 | - - - | 41000 | 14.7 | 12.2 | 39500 | 26000 | 7.5 | No | 214622712 | No | N/A | USA
EL17XP1-042-230A** | CK40HT-48C-0*+TDR | ML193UH110XE48C | R-410A | - - - | - - - | - - - | - - - | 25600 | - - - | 40000 | 14.7 | 12.2 | 39000 | 25600 | 7.5 | No | 214622713 | No | N/A | USA
EL17XP1-042-230A** | CK40HT-48C-0*+TDR | ML193UH110XE60C | R-410A | - - - | - - - | - - - | - - - | 25400 | - - - | 40500 | 15.2 | 12.5 | 38500 | 25400 | 7.5 | No | 214622714 | No | N/A | USA
EL17XP1-042-230A** | CK40HT-48C-0*+TDR | ML196UH090XE36C | R-410A | - - - | - - - | - - - | - - - | 25600 | - - - | 40500 | 14.7 | 12.2 | 39000 | 25600 | 7.5 | No | 214622715 | No | N/A | USA,Canada
EL17XP1-042-230A** | CK40HT-48C-0*+TDR | ML196UH090XE48C | R-410A | - - - | - - - | - - - | - - - | 25400 | - - - | 40500 | 15 | 12.2 | 38500 | 25400 | 7.5 | No | 214622716 | No | N/A | USA,Canada
EL17XP1-042-230A** | CK40HT-48C-0*+TDR | ML196UH090XE60C | R-410A | - - - | - - - | - - - | - - - | 25400 | - - - | 40500 | 15.2 | 12.5 | 39000 | 25400 | 7.5 | No | 214622717 | No | N/A | USA,Canada
EL17XP1-042-230A** | CK40HT-48C-0*+TDR | ML196UH110XE60C | R-410A | - - - | - - - | - - - | - - - | 25600 | - - - | 40500 | 15.2 | 12.5 | 39000 | 25600 | 7.5 | No | 214622718 | No | N/A | USA,Canada
EL17XP1-042-230A** | CK40HT-48C-0*+TDR | ML296UH090XV48C | R-410A | - - - | - - - | - - - | - - - | 26000 | - - - | 41500 | 14.7 | 12.2 | 39500 | 26000 | 7.8 | No | 214622719 | No | N/A | USA,Canada
EL17XP1-042-230A** | CK40HT-48C-0*+TDR | ML296UH110XV60C | R-410A | - - - | - - - | - - - | - - - | 25800 | - - - | 41000 | 15.2 | 12.5 | 39000 | 25800 | 7.8 | Yes | 214622720 | Yes-South | No | USA,Canada
EL17XP1-042-230A** | CK40HT-48C-0*+TDR | SL280UH080NV60C | R-410A | - - - | - - - | - - - | - - - | 25600 | - - - | 41000 | 15.2 | 12.5 | 39000 | 25600 | 7.8 | Yes | 214622721 | Yes-South | No | USA
EL17XP1-042-230A** | CK40HT-48C-0*+TDR | SL280UH090V60C | R-410A | - - - | - - - | - - - | - - - | 26000 | - - - | 41500 | 14.7 | 12.2 | 39500 | 26000 | 7.8 | No | 214622722 | No | N/A | USA
EL17XP1-042-230A** | CK40HT-48C-0*+TDR | SL280UH090XV60C | R-410A | - - - | - - - | - - - | - - - | 26000 | - - - | 41500 | 14.7 | 12.2 | 39500 | 26000 | 7.8 | No | 214622723 | No | N/A | USA
EL17XP1-042-230A** | CK40HT-48C-0*+TDR | SL280UH100NV60C | R-410A | - - - | - - - | - - - | - - - | 25600 | - - - | 41500 | 15.4 | 13 | 39000 | 25600 | 7.8 | Yes | 214622724 | Yes-South | No | USA
EL17XP1-042-230A** | CK40HT-48C-0*+TDR | SL280UH110V60C | R-410A | - - - | - - - | - - - | - - - | 26000 | - - - | 41000 | 14.7 | 12.2 | 39500 | 26000 | 7.5 | No | 214622725 | No | N/A | USA
EL17XP1-042-230A** | CK40HT-48C-0*+TDR | SL280UH110XV60C | R-410A | - - - | - - - | - - - | - - - | 26000 | - - - | 41000 | 14.7 | 12.2 | 39500 | 26000 | 7.5 | No | 214622726 | No | N/A | USA
EL17XP1-042-230A** | CK40HT-48C-0*+TDR | SL297UH080NV48C | R-410A | - - - | - - - | - - - | - - - | 25800 | - - - | 41000 | 14.7 | 12.2 | 39500 | 25800 | 7.8 | No | 214622727 | No | N/A | USA,Canada
EL17XP1-042-230A** | CK40HT-48C-0*+TDR | SL297UH080NV60C | R-410A | - - - | - - - | - - - | - - - | 26000 | - - - | 41500 | 14.7 | 12.2 | 39500 | 26000 | 7.8 | No | 214622728 | No | N/A | USA,Canada
EL17XP1-042-230A** | CK40HT-48C-0*+TDR | SLP99UH090XV36C | R-410A | - - - | - - - | - - - | - - - | 25800 | - - - | 41000 | 14.7 | 12.2 | 39000 | 25800 | 7.5 | No | 214622729 | No | N/A | USA,Canada
EL17XP1-042-230A** | CK40HT-48C-0*+TDR | SLP99UH090XV48C | R-410A | - - - | - - - | - - - | - - - | 25800 | - - - | 41000 | 14.7 | 12.2 | 39500 | 25800 | 7.5 | No | 214622730 | No | N/A | USA,Canada
EL17XP1-042-230A** | CK40HT-48C-0*+TDR | SLP99UH090XV60C | R-410A | - - - | - - - | - - - | - - - | 26000 | - - - | 41500 | 14.7 | 12.2 | 39500 | 26000 | 7.8 | No | 214622731 | No | N/A | USA,Canada
EL17XP1-042-230A** | CK40HT-48C-0*+TDR | SLP99UH110XV60C | R-410A | - - - | - - - | - - - | - - - | 26000 | - - - | 41000 | 14.7 | 12.2 | 39500 | 26000 | 7.5 | No | 214622732 | No | N/A | USA,Canada
EL17XP1-042-230A** | CRX35-48C-**-*+TDR | EL297DF090XE48C | R-410A | - - - | - - - | - - - | - - - | 27600 | - - - | 40000 | 15.1 | 12.9 | 41500 | 27600 | 8.2 | No | 213630304 | No | N/A | USA
EL17XP1-042-230A** | CRX35-48C-**-*+TDR | EL297DF090XV60C | R-410A | - - - | - - - | - - - | - - - | 28000 | - - - | 40500 | 14.7 | 11.7 | 42000 | 28000 | 8.2 | No | 213319220 | No | N/A | USA
EL17XP1-042-230A** | CRX35-48C-**-*+TDR | EL297DF110XE60C | R-410A | - - - | - - - | - - - | - - - | 27800 | - - - | 40500 | 14.7 | 11.7 | 42000 | 27800 | 8.2 | No | 213433411 | No | N/A | USA
EL17XP1-042-230A** | CRX35-48C-**-*+TDR | EL297DF110XV60C | R-410A | - - - | - - - | - - - | - - - | 28000 | - - - | 40000 | 14.7 | 11.7 | 42000 | 28000 | 8.2 | No | 213319221 | No | N/A | USA
EL17XP1-042-230A** | CRX35-48C-**-*+TDR | ML180DF110E60C | R-410A | - - - | - - - | - - - | - - - | 27600 | - - - | 41000 | 15.6 | 13 | 42000 | 27600 | 8.3 | Yes | 213257813 | Yes-Both | No | USA
EL17XP1-042-230A** | CRX35-48C-**-*+TDR | ML193DF090XE48C | R-410A | - - - | - - - | - - - | - - - | 27800 | - - - | 40500 | 14.7 | 11.7 | 42000 | 27800 | 8.2 | No | 213255699 | No | N/A | USA
EL17XP1-042-230A** | CRX35-48C-**-*+TDR | ML196DF090XE48C | R-410A | - - - | - - - | - - - | - - - | 27800 | - - - | 40500 | 14.7 | 11.7 | 42000 | 27800 | 8.2 | No | 213255700 | No | N/A | USA
EL17XP1-042-230A** | CRX35-48C-**-*+TDR | ML196DF110XE60C | R-410A | - - - | - - - | - - - | - - - | 27600 | - - - | 40000 | 15.2 | 13 | 41500 | 27600 | 8.2 | Yes | 213257814 | Yes-Both | No | USA,Canada
EL17XP1-042-230A** | CRX35-48C-**-*+TDR | ML296DF090XV60C | R-410A | - - - | - - - | - - - | - - - | 27600 | - - - | 40000 | 14.7 | 11.7 | 42000 | 27600 | 8.2 | No | 213255701 | No | N/A | USA
EL17XP1-042-230A** | CRX35-48C-**-*+TDR | SL280DF080NV60C | R-410A | - - - | - - - | - - - | - - - | 27800 | - - - | 40500 | 14.7 | 11.7 | 42000 | 27800 | 8.2 | No | 213255702 | No | N/A | USA
EL17XP1-042-230A** | CRX35-48C-**-*+TDR | SL280DF090V60C | R-410A | - - - | - - - | - - - | - - - | 27800 | - - - | 40500 | 15.2 | 12.5 | 42000 | 27800 | 8.2 | Yes | 213257815 | Yes-Both | No | USA
EL17XP1-042-230A** | CRX35-48C-**-*+TDR | SL280DF110V60C | R-410A | - - - | - - - | - - - | - - - | 27600 | - - - | 40500 | 15.4 | 13 | 41500 | 27600 | 8.3 | Yes | 213257816 | Yes-Both | No | USA
EL17XP1-042-230A** | CRX35-48C-**-*+TDR | SLP99DF090XV36C | R-410A | - - - | - - - | - - - | - - - | 27800 | - - - | 40000 | 14.7 | 11.7 | 42000 | 27800 | 8.2 | No | 213255703 | No | N/A | USA
EL17XP1-042-230A** | CRX35-48C-**-*+TDR | SLP99DF090XV48C | R-410A | - - - | - - - | - - - | - - - | 27800 | - - - | 40000 | 14.7 | 11.7 | 42000 | 27800 | 8.2 | No | 213255704 | No | N/A | USA
EL17XP1-042-230A** | CRX35-48C-**-*+TDR | SLP99DF090XV60C | R-410A | - - - | - - - | - - - | - - - | 28000 | - - - | 40500 | 14.4 | 11.7 | 42000 | 28000 | 8.2 | No | 213255705 | No | N/A | USA
EL17XP1-042-230A** | CRX35-48C-**-*+TDR | SLP99DF110XV60C | R-410A | - - - | - - - | - - - | - - - | 28000 | - - - | 40000 | 14.7 | 11.7 | 42000 | 28000 | 8.2 | No | 213255706 | No | N/A | USA
EL17XP1-042-230A** | CX35-48B+TDR | EL180UH080NE48B | R-410A | - - - | - - - | - - - | - - - | 25200 | - - - | 40000 | 14.7 | 12.2 | 38500 | 25200 | 7.5 | No | 215223612 | No | N/A | USA
EL17XP1-042-230A** | CX35-48B+TDR | EL195UH060NE36B | R-410A | - - - | - - - | - - - | - - - | 25400 | - - - | 40500 | 14.7 | 12.2 | 39000 | 25400 | 7.5 | No | 215223613 | No | N/A | USA,Canada
EL17XP1-042-230A** | CX35-48B+TDR | EL196UH030XE36B | R-410A | - - - | - - - | - - - | - - - | 25200 | - - - | 40000 | 14.7 | 12.2 | 38500 | 25200 | 7.5 | No | 215223614 | No | N/A | USA,Canada
EL17XP1-042-230A** | CX35-48B+TDR | EL196UH070XE36B | R-410A | - - - | - - - | - - - | - - - | 25200 | - - - | 40000 | 14.7 | 12.2 | 38500 | 25200 | 7.5 | No | 215223615 | No | N/A | USA,Canada
EL17XP1-042-230A** | CX35-48B+TDR | EL280UH090E36B | R-410A | - - - | - - - | - - - | - - - | 25000 | - - - | 40500 | 15.4 | 13 | 38500 | 25000 | 7.5 | No | 215223616 | No | N/A | USA
EL17XP1-042-230A** | CX35-48B+TDR | EL280UH090E48B | R-410A | - - - | - - - | - - - | - - - | 25000 | - - - | 40000 | 15.2 | 13 | 38500 | 25000 | 7.5 | No | 215223617 | No | N/A | USA
EL17XP1-042-230A** | CX35-48B+TDR | EL280UH090XE48B | R-410A | - - - | - - - | - - - | - - - | 25000 | - - - | 40000 | 15.2 | 13 | 38500 | 25000 | 7.5 | No | 215223618 | No | N/A | USA
EL17XP1-042-230A** | CX35-48B+TDR | EL297UH045XE36B | R-410A | - - - | - - - | - - - | - - - | 25200 | - - - | 40000 | 14.7 | 12.2 | 39000 | 25200 | 7.5 | No | 215223750 | No | N/A | USA,Canada
EL17XP1-042-230A** | CX35-48B+TDR | EL297UH045XV36B | R-410A | - - - | - - - | - - - | - - - | 26000 | - - - | 41000 | 14.4 | 12.2 | 39500 | 26000 | 7.5 | No | 215223738 | No | N/A | USA,Canada
EL17XP1-042-230A** | CX35-48B+TDR | EL297UH070XV36B | R-410A | - - - | - - - | - - - | - - - | 25800 | - - - | 41000 | 14.4 | 12.2 | 39500 | 25800 | 7.5 | No | 215223739 | No | N/A | USA,Canada
EL17XP1-042-230A** | CX35-48B+TDR | ML180UH070E36B | R-410A | - - - | - - - | - - - | - - - | 25200 | - - - | 40500 | 15.2 | 12.5 | 39000 | 25200 | 7.5 | No | 215223619 | No | N/A | USA
EL17XP1-042-230A** | CX35-48B+TDR | ML180UH070V36B | R-410A | - - - | - - - | - - - | - - - | 25400 | - - - | 41000 | 14.7 | 12.2 | 39000 | 25400 | 7.8 | No | 215223620 | No | N/A | USA
EL17XP1-042-230A** | CX35-48B+TDR | ML180UH070V48B | R-410A | - - - | - - - | - - - | - - - | 25600 | - - - | 41500 | 15.2 | 13 | 39500 | 25600 | 7.8 | Yes | 215223687 | Yes-South | No | USA
EL17XP1-042-230A** | CX35-48B+TDR | ML180UH070XE36B | R-410A | - - - | - - - | - - - | - - - | 25200 | - - - | 40500 | 15.2 | 12.5 | 39000 | 25200 | 7.5 | No | 215223716 | No | N/A | USA
EL17XP1-042-230A** | CX35-48B+TDR | ML180UH090E48B | R-410A | - - - | - - - | - - - | - - - | 25000 | - - - | 40000 | 15.4 | 13 | 38500 | 25000 | 7.5 | No | 215223621 | No | N/A | USA
EL17XP1-042-230A** | CX35-48B+TDR | ML180UH090V48B | R-410A | - - - | - - - | - - - | - - - | 25800 | - - - | 41500 | 14.7 | 12.2 | 39500 | 25800 | 7.8 | No | 215223622 | No | N/A | USA
EL17XP1-042-230A** | CX35-48B+TDR | ML180UH090XE48B | R-410A | - - - | - - - | - - - | - - - | 25000 | - - - | 40000 | 15.4 | 13 | 38500 | 25000 | 7.5 | No | 215223717 | No | N/A | USA
EL17XP1-042-230A** | CX35-48B+TDR | ML193UH030XE36B | R-410A | - - - | - - - | - - - | - - - | 25200 | - - - | 40000 | 14.7 | 12.2 | 39000 | 25200 | 7.5 | No | 215223623 | No | N/A | USA
EL17XP1-042-230A** | CX35-48B+TDR | ML193UH045XE36B | R-410A | - - - | - - - | - - - | - - - | 25400 | - - - | 40500 | 14.7 | 12.2 | 39000 | 25400 | 7.5 | No | 215223624 | No | N/A | USA
EL17XP1-042-230A** | CX35-48B+TDR | ML193UH070XE36B | R-410A | - - - | - - - | - - - | - - - | 25400 | - - - | 40500 | 14.7 | 12.2 | 39000 | 25400 | 7.5 | No | 215223625 | No | N/A | USA
EL17XP1-042-230A** | CX35-48B+TDR | ML196UH030XE36B | R-410A | - - - | - - - | - - - | - - - | 25200 | - - - | 40000 | 14.7 | 12.2 | 38500 | 25200 | 7.5 | No | 215223626 | No | N/A | USA,Canada
EL17XP1-042-230A** | CX35-48B+TDR | ML196UH070XE36B | R-410A | - - - | - - - | - - - | - - - | 25200 | - - - | 40000 | 14.7 | 12.2 | 38500 | 25200 | 7.5 | No | 215223627 | No | N/A | USA,Canada
EL17XP1-042-230A** | CX35-48B+TDR | ML196UH070XE48B | R-410A | - - - | - - - | - - - | - - - | 25400 | - - - | 40000 | 14.7 | 12.2 | 39000 | 25400 | 7.5 | No | 215223628 | No | N/A | USA,Canada
EL17XP1-042-230A** | CX35-48B+TDR | ML296UH045XV36B | R-410A | - - - | - - - | - - - | - - - | 26000 | - - - | 41000 | 14.4 | 12.2 | 40000 | 26000 | 7.5 | No | 215223629 | No | N/A | USA,Canada
EL17XP1-042-230A** | CX35-48B+TDR | ML296UH070XV36B | R-410A | - - - | - - - | - - - | - - - | 26000 | - - - | 41000 | 14.4 | 12.2 | 39500 | 26000 | 7.5 | No | 215223630 | No | N/A | USA,Canada
EL17XP1-042-230A** | CX35-48B+TDR | SL280UH080NV48B | R-410A | - - - | - - - | - - - | - - - | 25600 | - - - | 41500 | 15.2 | 13 | 39500 | 25600 | 7.8 | Yes | 215223688 | Yes-South | No | USA
EL17XP1-042-230A** | CX35-48B+TDR | SL280UH090V36B | R-410A | - - - | - - - | - - - | - - - | 25800 | - - - | 41500 | 14.7 | 12.2 | 39500 | 25800 | 7.8 | No | 215223631 | No | N/A | USA
EL17XP1-042-230A** | CX35-48B+TDR | SL280UH090V48B | R-410A | - - - | - - - | - - - | - - - | 25800 | - - - | 41500 | 14.7 | 12.2 | 39500 | 25800 | 7.8 | No | 215223632 | No | N/A | USA
EL17XP1-042-230A** | CX35-48B+TDR | SL297UH040NV36B | R-410A | - - - | - - - | - - - | - - - | 25800 | - - - | 41000 | 14.7 | 12.2 | 39500 | 25800 | 7.8 | No | 215223633 | No | N/A | USA,Canada
EL17XP1-042-230A** | CX35-48B+TDR | SL297UH060NV36B | R-410A | - - - | - - - | - - - | - - - | 26000 | - - - | 41000 | 14.4 | 12.2 | 39500 | 26000 | 7.5 | No | 215223634 | No | N/A | USA,Canada
EL17XP1-042-230A** | CX35-48B+TDR | SLP99UH070XV36B | R-410A | - - - | - - - | - - - | - - - | 25800 | - - - | 41000 | 14.4 | 12.2 | 39500 | 25800 | 7.5 | No | 215223635 | No | N/A | USA,Canada
EL17XP1-042-230A** | CX35-48C+TDR | EL180UH100NE60C | R-410A | - - - | - - - | - - - | - - - | 25200 | - - - | 40500 | 15.2 | 12.5 | 39000 | 25200 | 7.5 | No | 215223636 | No | N/A | USA
EL17XP1-042-230A** | CX35-48C+TDR | EL195UH080NE48C | R-410A | - - - | - - - | - - - | - - - | 25400 | - - - | 40500 | 14.7 | 12.2 | 39000 | 25400 | 7.5 | No | 215223637 | No | N/A | USA,Canada
EL17XP1-042-230A** | CX35-48C+TDR | EL195UH100NE60C | R-410A | - - - | - - - | - - - | - - - | 25000 | - - - | 40000 | 15.4 | 13 | 38500 | 25000 | 7.5 | No | 215223638 | No | N/A | USA,Canada
EL17XP1-042-230A** | CX35-48C+TDR | EL196UH090XE48C | R-410A | - - - | - - - | - - - | - - - | 25000 | - - - | 40000 | 15.2 | 13 | 38500 | 25000 | 7.5 | No | 215223639 | No | N/A | USA,Canada
EL17XP1-042-230A** | CX35-48C+TDR | EL196UH110XE60C | R-410A | - - - | - - - | - - - | - - - | 25000 | - - - | 40500 | 15.4 | 13 | 38500 | 25000 | 7.5 | No | 215223640 | No | N/A | USA,Canada
EL17XP1-042-230A** | CX35-48C+TDR | EL280UH110E48C | R-410A | - - - | - - - | - - - | - - - | 25000 | - - - | 40500 | 15.6 | 13 | 38500 | 25000 | 7.8 | Yes | 215223689 | Yes-South | No | USA
EL17XP1-042-230A** | CX35-48C+TDR | EL280UH110E60C | R-410A | - - - | - - - | - - - | - - - | 25000 | - - - | 40500 | 15.6 | 13 | 38500 | 25000 | 7.8 | Yes | 215223690 | Yes-South | No | USA
EL17XP1-042-230A** | CX35-48C+TDR | EL280UH110XE60C | R-410A | - - - | - - - | - - - | - - - | 25000 | - - - | 40500 | 15.6 | 13 | 38500 | 25000 | 7.8 | Yes | 215223691 | Yes-South | No | USA
EL17XP1-042-230A** | CX35-48C+TDR | EL297UH090XE48C | R-410A | - - - | - - - | - - - | - - - | 25000 | - - - | 40500 | 15.2 | 12.9 | 38500 | 25000 | 7.5 | No | 215223755 | No | N/A | USA
EL17XP1-042-230A** | CX35-48C+TDR | EL297UH090XV36C | R-410A | - - - | - - - | - - - | - - - | 25600 | - - - | 41500 | 14.7 | 12.2 | 39500 | 25600 | 7.8 | No | 215223740 | No | N/A | USA,Canada
EL17XP1-042-230A** | CX35-48C+TDR | EL297UH090XV48C | R-410A | - - - | - - - | - - - | - - - | 25600 | - - - | 41500 | 15.2 | 12.5 | 39500 | 25600 | 7.8 | Yes | 215223745 | Yes-South | No | USA,Canada
EL17XP1-042-230A** | CX35-48C+TDR | EL297UH090XV60C | R-410A | - - - | - - - | - - - | - - - | 25800 | - - - | 41500 | 14.7 | 12.2 | 40000 | 25800 | 7.8 | No | 215223741 | No | N/A | USA,Canada
EL17XP1-042-230A** | CX35-48C+TDR | EL297UH110XE60C | R-410A | - - - | - - - | - - - | - - - | 25000 | - - - | 40000 | 15.4 | 13 | 38500 | 25000 | 7.5 | No | 215223751 | No | N/A | USA,Canada
EL17XP1-042-230A** | CX35-48C+TDR | EL297UH110XV48C | R-410A | - - - | - - - | - - - | - - - | 25600 | - - - | 41500 | 15 | 12.2 | 39500 | 25600 | 7.8 | No | 215223742 | No | N/A | USA,Canada
EL17XP1-042-230A** | CX35-48C+TDR | EL297UH110XV60C | R-410A | - - - | - - - | - - - | - - - | 25600 | - - - | 41500 | 15 | 12.2 | 39500 | 25600 | 7.8 | No | 215223743 | No | N/A | USA,Canada
EL17XP1-042-230A** | CX35-48C+TDR | ML180UH090E60C | R-410A | - - - | - - - | - - - | - - - | 25600 | - - - | 41500 | 15.2 | 12.5 | 39500 | 25600 | 7.8 | Yes | 215223692 | Yes-South | No | USA
EL17XP1-042-230A** | CX35-48C+TDR | ML180UH110E60C | R-410A | - - - | - - - | - - - | - - - | 25200 | - - - | 41000 | 15.4 | 13 | 39000 | 25200 | 7.8 | Yes | 215223693 | Yes-South | No | USA
EL17XP1-042-230A** | CX35-48C+TDR | ML180UH110V60C | R-410A | - - - | - - - | - - - | - - - | 25400 | - - - | 42000 | 15.6 | 13 | 39500 | 25400 | 7.8 | Yes | 215223694 | Yes-South | No | USA
EL17XP1-042-230A** | CX35-48C+TDR | ML180UH110XE60C | R-410A | - - - | - - - | - - - | - - - | 25200 | - - - | 41000 | 15.4 | 13 | 39000 | 25200 | 7.8 | Yes | 215223722 | Yes-South | No | USA
EL17XP1-042-230A** | CX35-48C+TDR | ML193UH090XE36C | R-410A | - - - | - - - | - - - | - - - | 25000 | - - - | 40000 | 15.2 | 12.5 | 38500 | 25000 | 7.5 | No | 215223641 | No | N/A | USA
EL17XP1-042-230A** | CX35-48C+TDR | ML193UH090XE48C | R-410A | - - - | - - - | - - - | - - - | 25200 | - - - | 40500 | 15.2 | 12.5 | 39000 | 25200 | 7.8 | Yes | 215223695 | Yes-South | No | USA
EL17XP1-042-230A** | CX35-48C+TDR | ML193UH110XE48C | R-410A | - - - | - - - | - - - | - - - | 25200 | - - - | 41000 | 15.4 | 13 | 39000 | 25200 | 7.8 | Yes | 215223696 | Yes-South | No | USA
EL17XP1-042-230A** | CX35-48C+TDR | ML193UH110XE60C | R-410A | - - - | - - - | - - - | - - - | 25400 | - - - | 41000 | 15.4 | 13 | 39000 | 25400 | 7.8 | Yes | 215223697 | Yes-South | No | USA
EL17XP1-042-230A** | CX35-48C+TDR | ML196UH090XE36C | R-410A | - - - | - - - | - - - | - - - | 25200 | - - - | 40000 | 15.2 | 12.5 | 38500 | 25200 | 7.5 | No | 215223642 | No | N/A | USA,Canada
EL17XP1-042-230A** | CX35-48C+TDR | ML196UH090XE48C | R-410A | - - - | - - - | - - - | - - - | 25000 | - - - | 40000 | 15.2 | 13 | 38500 | 25000 | 7.5 | No | 215223643 | No | N/A | USA,Canada
EL17XP1-042-230A** | CX35-48C+TDR | ML196UH090XE60C | R-410A | - - - | - - - | - - - | - - - | 25400 | - - - | 41000 | 15.4 | 13 | 39000 | 25400 | 7.8 | Yes | 215223698 | Yes-South | No | USA,Canada
EL17XP1-042-230A** | CX35-48C+TDR | ML196UH110XE60C | R-410A | - - - | - - - | - - - | - - - | 25000 | - - - | 40500 | 15.4 | 13 | 38500 | 25000 | 7.5 | No | 215223644 | No | N/A | USA,Canada
EL17XP1-042-230A** | CX35-48C+TDR | ML296UH090XV48C | R-410A | - - - | - - - | - - - | - - - | 25600 | - - - | 41500 | 15.2 | 12.5 | 39500 | 25600 | 7.8 | Yes | 215223699 | Yes-South | No | USA,Canada
EL17XP1-042-230A** | CX35-48C+TDR | ML296UH110XV60C | R-410A | - - - | - - - | - - - | - - - | 25600 | - - - | 41500 | 15.4 | 13 | 39500 | 25600 | 7.8 | Yes | 215223700 | Yes-South | No | USA,Canada
EL17XP1-042-230A** | CX35-48C+TDR | SL280UH080NV60C | R-410A | - - - | - - - | - - - | - - - | 25400 | - - - | 41500 | 15.6 | 13 | 39500 | 25400 | 7.8 | Yes | 215223701 | Yes-South | No | USA
EL17XP1-042-230A** | CX35-48C+TDR | SL280UH090V60C | R-410A | - - - | - - - | - - - | - - - | 25600 | - - - | 41500 | 15.2 | 12.5 | 39500 | 25600 | 7.8 | Yes | 215223702 | Yes-South | No | USA
EL17XP1-042-230A** | CX35-48C+TDR | SL280UH090XV60C | R-410A | - - - | - - - | - - - | - - - | 25600 | - - - | 41500 | 15.2 | 12.5 | 39500 | 25600 | 7.8 | Yes | 215223703 | Yes-South | No | USA
EL17XP1-042-230A** | CX35-48C+TDR | SL280UH100NV60C | R-410A | - - - | - - - | - - - | - - - | 25400 | - - - | 42000 | 15.6 | 13 | 39500 | 25400 | 7.8 | Yes | 215223704 | Yes-South | No | USA
EL17XP1-042-230A** | CX35-48C+TDR | SL280UH110V60C | R-410A | - - - | - - - | - - - | - - - | 25600 | - - - | 41500 | 14.7 | 12.2 | 39500 | 25600 | 7.8 | No | 215223645 | No | N/A | USA
EL17XP1-042-230A** | CX35-48C+TDR | SL280UH110XV60C | R-410A | - - - | - - - | - - - | - - - | 25600 | - - - | 41500 | 14.7 | 12.2 | 39500 | 25600 | 7.8 | No | 215223646 | No | N/A | USA
EL17XP1-042-230A** | CX35-48C+TDR | SL297UH080NV48C | R-410A | - - - | - - - | - - - | - - - | 25600 | - - - | 41500 | 15.2 | 13 | 39500 | 25600 | 7.8 | Yes | 215223705 | Yes-South | No | USA,Canada
EL17XP1-042-230A** | CX35-48C+TDR | SL297UH080NV60C | R-410A | - - - | - - - | - - - | - - - | 25800 | - - - | 41500 | 15 | 12.2 | 39500 | 25800 | 7.8 | No | 215223647 | No | N/A | USA,Canada
EL17XP1-042-230A** | CX35-48C+TDR | SLP99UH090XV36C | R-410A | - - - | - - - | - - - | - - - | 25600 | - - - | 41500 | 14.7 | 12.2 | 39500 | 25600 | 7.8 | No | 215223648 | No | N/A | USA,Canada
EL17XP1-042-230A** | CX35-48C+TDR | SLP99UH090XV48C | R-410A | - - - | - - - | - - - | - - - | 25600 | - - - | 41500 | 15.2 | 12.5 | 39500 | 25600 | 7.8 | Yes | 215223706 | Yes-South | No | USA,Canada
EL17XP1-042-230A** | CX35-48C+TDR | SLP99UH090XV60C | R-410A | - - - | - - - | - - - | - - - | 25800 | - - - | 41500 | 14.7 | 12.2 | 40000 | 25800 | 7.8 | No | 215223649 | No | N/A | USA,Canada
EL17XP1-042-230A** | CX35-48C+TDR | SLP99UH110XV60C | R-410A | - - - | - - - | - - - | - - - | 25600 | - - - | 41500 | 15 | 12.2 | 39500 | 25600 | 7.8 | No | 215223650 | No | N/A | USA,Canada
EL17XP1-042-230A** | CX35-49C+TDR | EL180UH100NE60C | R-410A | 42000 | 15.5 | 13 | 39000 | 25400 | 9.2 | 41000 | 15 | 12.2 | 39000 | 25400 | 7.5 | No | 210293875 | No | N/A | USA
EL17XP1-042-230A** | CX35-49C+TDR | EL195UH080NE48C | R-410A | 41000 | 15.5 | 13 | 38500 | 25400 | 9 | 41000 | 14.7 | 12.2 | 39000 | 25400 | 7.5 | No | 210293876 | No | N/A | USA,Canada
EL17XP1-042-230A** | CX35-49C+TDR | EL195UH100NE60C | R-410A | 41500 | 15.5 | 13 | 38500 | 25400 | 9 | 41500 | 15 | 12.2 | 39000 | 25400 | 7.8 | No | 210293877 | No | N/A | USA,Canada
EL17XP1-042-230A** | CX35-49C+TDR | EL196UH090XE48C | R-410A | 41000 | 15.5 | 13 | 38500 | 25400 | 9 | 41000 | 15.2 | 12.5 | 39000 | 25400 | 7.8 | No | 210293878 | Yes-South | N/A | USA,Canada
EL17XP1-042-230A** | CX35-49C+TDR | EL196UH110XE60C | R-410A | 41500 | 16 | 13 | 38500 | 25400 | 9.2 | 41500 | 15.2 | 12.5 | 39000 | 25400 | 7.8 | No | 210293879 | Yes-South | N/A | USA,Canada
EL17XP1-042-230A** | CX35-49C+TDR | EL280UH110E48C | R-410A | 41500 | 16.2 | 13.5 | 38500 | 25200 | 9 | 41500 | 15.4 | 13 | 39000 | 25200 | 7.8 | Yes | 210293880 | Yes-South | No | USA
EL17XP1-042-230A** | CX35-49C+TDR | EL280UH110E60C | R-410A | 42000 | 16.1 | 13.5 | 38500 | 25400 | 9.2 | 42000 | 15.4 | 13 | 39000 | 25400 | 7.8 | Yes | 210293881 | Yes-South | No | USA
EL17XP1-042-230A** | CX35-49C+TDR | EL280UH110XE60C | R-410A | 42000 | 16.1 | 13.5 | 38500 | 25400 | 9.2 | 42000 | 15.4 | 13 | 39000 | 25400 | 7.8 | Yes | 210293882 | Yes-South | No | USA
EL17XP1-042-230A** | CX35-49C+TDR | EL297UH090XE48C | R-410A | - - - | - - - | - - - | - - - | 25400 | - - - | 41500 | 15.2 | 12.5 | 39000 | 25400 | 7.8 | Yes | 213630253 | Yes-South | No | USA
EL17XP1-042-230A** | CX35-49C+TDR | EL297UH090XV36C | R-410A | - - - | - - - | - - - | - - - | 25600 | - - - | 41500 | 14.7 | 12.2 | 39500 | 25600 | 7.8 | No | 213194617 | No | N/A | USA,Canada
EL17XP1-042-230A** | CX35-49C+TDR | EL297UH090XV48C | R-410A | - - - | - - - | - - - | - - - | 25600 | - - - | 41500 | 14.7 | 12.2 | 39500 | 25600 | 7.8 | No | 213194618 | No | N/A | USA,Canada
EL17XP1-042-230A** | CX35-49C+TDR | EL297UH090XV60C | R-410A | - - - | - - - | - - - | - - - | 25800 | - - - | 42000 | 14.7 | 12.2 | 39500 | 25800 | 7.8 | No | 213194619 | No | N/A | USA,Canada
EL17XP1-042-230A** | CX35-49C+TDR | EL297UH110XE60C | R-410A | - - - | - - - | - - - | - - - | 25400 | - - - | 41500 | 15.2 | 12.5 | 39000 | 25400 | 7.8 | No | 213434205 | Yes-South | N/A | USA,Canada
EL17XP1-042-230A** | CX35-49C+TDR | EL297UH110XV48C | R-410A | - - - | - - - | - - - | - - - | 25800 | - - - | 42000 | 14.7 | 12.2 | 39500 | 25800 | 7.8 | No | 213194620 | No | N/A | USA,Canada
EL17XP1-042-230A** | CX35-49C+TDR | EL297UH110XV60C | R-410A | - - - | - - - | - - - | - - - | 25600 | - - - | 42000 | 14.7 | 12.2 | 39500 | 25600 | 7.8 | No | 213194621 | No | N/A | USA,Canada
EL17XP1-042-230A** | CX35-49C+TDR | ML180UH090E60C | R-410A | 41500 | 16.1 | 13.5 | 38500 | 25200 | 9.2 | 41000 | 15.4 | 12.5 | 38500 | 25200 | 7.8 | Yes | 210293890 | Yes-South | No | USA
EL17XP1-042-230A** | CX35-49C+TDR | ML180UH110E60C | R-410A | 42000 | 16 | 13 | 39000 | 25200 | 9.2 | 41000 | 15.4 | 12.5 | 38500 | 25200 | 7.8 | Yes | 210293891 | Yes-South | No | USA
EL17XP1-042-230A** | CX35-49C+TDR | ML180UH110V60C | R-410A | 42000 | 16.3 | 13.5 | 39000 | 25400 | 9.4 | 42000 | 15.6 | 13 | 39000 | 25400 | 7.8 | Yes | 210293892 | Yes-South | No | USA
EL17XP1-042-230A** | CX35-49C+TDR | ML180UH110XE60C | R-410A | - - - | - - - | - - - | - - - | 25200 | - - - | 41000 | 15.4 | 12.5 | 38500 | 25200 | 7.8 | Yes | 215223711 | Yes-South | No | USA
EL17XP1-042-230A** | CX35-49C+TDR | ML193UH090XE36C | R-410A | 41000 | 15.5 | 13 | 38500 | 25400 | 9 | 41000 | 14.7 | 12.2 | 39000 | 25400 | 7.8 | No | 210293893 | No | N/A | USA
EL17XP1-042-230A** | CX35-49C+TDR | ML193UH090XE48C | R-410A | 41000 | 15.5 | 13 | 38500 | 25200 | 9 | 41000 | 15.2 | 12.5 | 38500 | 25200 | 7.8 | No | 210293894 | Yes-South | N/A | USA,Canada
EL17XP1-042-230A** | CX35-49C+TDR | ML193UH110XE48C | R-410A | 41000 | 15.5 | 13 | 38500 | 25200 | 9 | 41000 | 15.4 | 12.5 | 38500 | 25200 | 7.8 | No | 210293895 | Yes-South | N/A | USA,Canada
EL17XP1-042-230A** | CX35-49C+TDR | ML193UH110XE60C | R-410A | 41500 | 16 | 13 | 38500 | 25400 | 9 | 41000 | 15.2 | 12.5 | 39000 | 25400 | 7.8 | No | 210293896 | Yes-South | N/A | USA,Canada
EL17XP1-042-230A** | CX35-49C+TDR | ML196UH090XE36C | R-410A | 41500 | 15.5 | 13 | 38500 | 25600 | 9 | 41000 | 14.7 | 12.2 | 39000 | 25600 | 7.5 | No | 210293897 | No | N/A | USA,Canada
EL17XP1-042-230A** | CX35-49C+TDR | ML196UH090XE48C | R-410A | 41000 | 15.5 | 13 | 38500 | 25400 | 9 | 41000 | 15.2 | 12.5 | 39000 | 25400 | 7.8 | No | 210293898 | Yes-South | N/A | USA,Canada
EL17XP1-042-230A** | CX35-49C+TDR | ML196UH090XE60C | R-410A | 41500 | 16 | 13 | 38500 | 25400 | 9 | 41500 | 15.2 | 12.5 | 39000 | 25400 | 7.8 | No | 210293899 | Yes-South | N/A | USA,Canada
EL17XP1-042-230A** | CX35-49C+TDR | ML196UH110XE60C | R-410A | 41500 | 16 | 13 | 38500 | 25400 | 9.2 | 41500 | 15.2 | 12.5 | 39000 | 25400 | 7.8 | No | 210293900 | Yes-South | N/A | USA,Canada
EL17XP1-042-230A** | CX35-49C+TDR | ML296UH090XV48C | R-410A | 42000 | 15.5 | 13 | 39000 | 25800 | 9.2 | 42000 | 15 | 12.2 | 39500 | 25800 | 7.8 | No | 210293901 | No | N/A | USA,Canada
EL17XP1-042-230A** | CX35-49C+TDR | ML296UH110XV60C | R-410A | 42000 | 16 | 13.5 | 39000 | 25600 | 9.2 | 42000 | 15.2 | 12.5 | 39500 | 25600 | 7.8 | No | 210293902 | Yes-South | N/A | USA,Canada
EL17XP1-042-230A** | CX35-49C+TDR | SL280UH080NV60C | R-410A | 42000 | 16.2 | 13.5 | 39000 | 25400 | 9.2 | 42000 | 15.4 | 13 | 39000 | 25400 | 7.8 | Yes | 210293903 | Yes-South | No | USA
EL17XP1-042-230A** | CX35-49C+TDR | SL280UH090V60C | R-410A | 42000 | 16 | 13.5 | 39000 | 25600 | 9.2 | 42000 | 15.2 | 12.5 | 39500 | 25600 | 7.8 | Yes | 210293904 | Yes-South | No | USA
EL17XP1-042-230A** | CX35-49C+TDR | SL280UH090XV60C | R-410A | 42000 | 16 | 13.5 | 39000 | 25600 | 9.2 | 42000 | 15.2 | 12.5 | 39500 | 25600 | 7.8 | Yes | 210293905 | Yes-South | No | USA
EL17XP1-042-230A** | CX35-49C+TDR | SL280UH100NV60C | R-410A | 42000 | 16.3 | 13.5 | 39000 | 25400 | 9.4 | 42000 | 15.6 | 13 | 39000 | 25400 | 7.8 | Yes | 210293906 | Yes-South | No | USA
EL17XP1-042-230A** | CX35-49C+TDR | SL280UH110V60C | R-410A | 42000 | 15.5 | 13 | 39000 | 25800 | 9.2 | 42000 | 14.7 | 12.2 | 39500 | 25800 | 7.8 | No | 210293907 | No | N/A | USA
EL17XP1-042-230A** | CX35-49C+TDR | SL280UH110XV60C | R-410A | 42000 | 15.5 | 13 | 39000 | 25800 | 9.2 | 42000 | 14.7 | 12.2 | 39500 | 25800 | 7.8 | No | 210293908 | No | N/A | USA
EL17XP1-042-230A** | CX35-49C+TDR | SL297UH080NV48C | R-410A | 42000 | 15.5 | 13 | 39000 | 25600 | 9.2 | 42000 | 15.2 | 12.5 | 39500 | 25600 | 7.8 | No | 210293909 | Yes-South | N/A | USA,Canada
EL17XP1-042-230A** | CX35-49C+TDR | SL297UH080NV60C | R-410A | 42000 | 15.5 | 13 | 39000 | 25800 | 9.2 | 42000 | 14.7 | 12.2 | 39500 | 25800 | 7.8 | No | 210293910 | No | N/A | USA,Canada
EL17XP1-042-230A** | CX35-49C+TDR | SLP99UH090XV36C | R-410A | 42000 | 15.5 | 13 | 39000 | 25600 | 9 | 41500 | 14.7 | 12.2 | 39500 | 25600 | 7.8 | No | 210293911 | No | N/A | USA,Canada
EL17XP1-042-230A** | CX35-49C+TDR | SLP99UH090XV48C | R-410A | 42000 | 15.5 | 13 | 39000 | 25600 | 9.2 | 41500 | 14.7 | 12.2 | 39500 | 25600 | 7.8 | No | 210293912 | No | N/A | USA,Canada
EL17XP1-042-230A** | CX35-49C+TDR | SLP99UH090XV60C | R-410A | 42000 | 15.5 | 13 | 39500 | 25800 | 9.2 | 42000 | 14.7 | 12.2 | 39500 | 25800 | 7.8 | No | 210293913 | No | N/A | USA,Canada
EL17XP1-042-230A** | CX35-49C+TDR | SLP99UH110XV60C | R-410A | 42000 | 15.5 | 13 | 39000 | 25600 | 9.2 | 42000 | 14.7 | 12.2 | 39500 | 25600 | 7.8 | No | 210293914 | No | N/A | USA,Canada
EL17XP1-048-230A** | C35-48B+TDR+TXV | EL280UH090E48B | R-410A | 46000 | 15.5 | 12.5 | 44000 | 30400 | 9.6 | 46500 | 14.7 | 12.2 | 45000 | 30400 | 8.1 | No | 210295342 | No | N/A | USA
EL17XP1-048-230A** | C35-48B+TDR+TXV | EL280UH090XE48B | R-410A | 46000 | 15.5 | 12.5 | 44000 | 30400 | 9.6 | 46500 | 14.7 | 12.2 | 45000 | 30400 | 8.1 | No | 210295343 | No | N/A | USA
EL17XP1-048-230A** | C35-48B+TDR+TXV | EL297UH045XV36B | R-410A | - - - | - - - | - - - | - - - | 30600 | - - - | 46000 | 14.7 | 12.2 | 45000 | 30600 | 7.8 | No | 213194622 | No | N/A | USA,Canada
EL17XP1-048-230A** | C35-48B+TDR+TXV | EL297UH070XV36B | R-410A | - - - | - - - | - - - | - - - | 30400 | - - - | 45500 | 14.7 | 12.2 | 45000 | 30400 | 8 | No | 213194623 | No | N/A | USA,Canada
EL17XP1-048-230A** | C35-48B+TDR+TXV | ML180UH070V36B | R-410A | 45500 | 15.5 | 12.7 | 44000 | 30000 | 9.4 | 45500 | 15 | 12.2 | 44500 | 30000 | 8 | No | 210295346 | No | N/A | USA
EL17XP1-048-230A** | C35-48B+TDR+TXV | ML180UH070V48B | R-410A | 47500 | 15.1 | 12.7 | 45500 | 30800 | 9.4 | 47000 | 14.7 | 12.2 | 45500 | 30800 | 8.1 | No | 210295347 | No | N/A | USA
EL17XP1-048-230A** | C35-48B+TDR+TXV | ML180UH090E48B | R-410A | 46500 | 15.5 | 12.5 | 44000 | 30200 | 9.6 | 46500 | 15.2 | 12.5 | 45000 | 30200 | 8.1 | Yes | 210295348 | Yes-Both | No | USA
EL17XP1-048-230A** | C35-48B+TDR+TXV | ML180UH090V48B | R-410A | 47000 | 15.1 | 12.5 | 45000 | 31000 | 9.4 | 47000 | 14.7 | 12.2 | 45500 | 31000 | 8.1 | No | 210295349 | No | N/A | USA
EL17XP1-048-230A** | C35-48B+TDR+TXV | ML196UH070XE48B | R-410A | 45500 | 15.1 | 12.5 | 44500 | 30600 | 9.2 | 46000 | 14.4 | 12 | 45000 | 30600 | 7.8 | No | 210295350 | No | N/A | USA,Canada
EL17XP1-048-230A** | C35-48B+TDR+TXV | ML296UH045XV36B | R-410A | 46000 | 15.1 | 12.5 | 44500 | 30600 | 9 | 46000 | 14.4 | 12.2 | 45000 | 30600 | 7.8 | No | 210295351 | No | N/A | USA,Canada
EL17XP1-048-230A** | C35-48B+TDR+TXV | ML296UH070XV36B | R-410A | 45500 | 15.1 | 12.5 | 44500 | 30600 | 9.2 | 45500 | 14.4 | 12 | 45000 | 30600 | 7.8 | No | 210295352 | No | N/A | USA,Canada
EL17XP1-048-230A** | C35-48B+TDR+TXV | SL280UH080NV48B | R-410A | 47500 | 15.5 | 12.7 | 45000 | 30800 | 9.6 | 47000 | 14.7 | 12.2 | 45500 | 30800 | 8.1 | No | 210295353 | No | N/A | USA
EL17XP1-048-230A** | C35-48B+TDR+TXV | SL280UH090V36B | R-410A | 46500 | 15.5 | 12.5 | 44500 | 30200 | 9.6 | 46000 | 14.7 | 12.2 | 44500 | 30200 | 8 | No | 210295354 | No | N/A | USA
EL17XP1-048-230A** | C35-48B+TDR+TXV | SL280UH090V48B | R-410A | 47000 | 15.1 | 12.5 | 45500 | 31000 | 9.4 | 47000 | 14.4 | 12.2 | 45500 | 31000 | 8.1 | No | 210295355 | No | N/A | USA
EL17XP1-048-230A** | C35-48B+TDR+TXV | SL297UH040NV36B | R-410A | 46000 | 15.1 | 12.5 | 44500 | 30400 | 9.2 | 46000 | 14.7 | 12.2 | 45000 | 30400 | 8 | No | 210295356 | No | N/A | USA,Canada
EL17XP1-048-230A** | C35-48B+TDR+TXV | SL297UH060NV36B | R-410A | 46000 | 15.1 | 12.5 | 44500 | 30400 | 9.2 | 46000 | 14.7 | 12.2 | 45000 | 30400 | 8 | No | 210295357 | No | N/A | USA,Canada
EL17XP1-048-230A** | C35-48B+TDR+TXV | SLP99UH070XV36B | R-410A | 46000 | 15.1 | 12.5 | 44500 | 30400 | 9 | 45500 | 14.7 | 12.2 | 45000 | 30400 | 8 | No | 210295358 | No | N/A | USA,Canada
EL17XP1-048-230A** | C35-48C+TDR+TXV | EL180UH100NE60C | R-410A | 46000 | 15.5 | 12.5 | 44000 | 30800 | 9.6 | 47000 | 14.7 | 12.2 | 45500 | 30800 | 8.1 | No | 210295359 | No | N/A | USA
EL17XP1-048-230A** | C35-48C+TDR+TXV | EL195UH100NE60C | R-410A | 46500 | 15.5 | 12.5 | 44500 | 30400 | 9.6 | 46000 | 14.7 | 12.2 | 44500 | 30400 | 8 | No | 210295360 | No | N/A | USA,Canada
EL17XP1-048-230A** | C35-48C+TDR+TXV | EL196UH090XE48C | R-410A | 46000 | 15.5 | 12.5 | 44000 | 30200 | 9.6 | 46000 | 15 | 12.2 | 44500 | 30200 | 8 | No | 210295361 | No | N/A | USA,Canada
EL17XP1-048-230A** | C35-48C+TDR+TXV | EL196UH110XE60C | R-410A | 46500 | 15.5 | 12.5 | 44500 | 30200 | 9.6 | 46500 | 15.2 | 12.5 | 45000 | 30200 | 8.1 | Yes | 210295362 | Yes-Both | No | USA,Canada
EL17XP1-048-230A** | C35-48C+TDR+TXV | EL280UH110E48C | R-410A | 46000 | 16 | 13 | 44000 | 30400 | 9.6 | 47000 | 15.2 | 12.5 | 45000 | 30400 | 8.1 | Yes | 210295363 | Yes-Both | No | USA
EL17XP1-048-230A** | C35-48C+TDR+TXV | EL280UH110E60C | R-410A | 46000 | 16.1 | 13 | 44000 | 30000 | 9.6 | 46500 | 15.6 | 12.5 | 44500 | 30000 | 8.1 | Yes | 210295364 | Yes-Both | No | USA
EL17XP1-048-230A** | C35-48C+TDR+TXV | EL280UH110XE60C | R-410A | 46000 | 16.1 | 13 | 44000 | 30000 | 9.6 | 46500 | 15.6 | 12.5 | 44500 | 30000 | 8.1 | Yes | 210295365 | Yes-Both | No | USA
EL17XP1-048-230A** | C35-48C+TDR+TXV | EL297UH090XE48C | R-410A | - - - | - - - | - - - | - - - | 30200 | - - - | 46000 | 15.2 | 12.5 | 44500 | 30200 | 8 | Yes | 213630254 | Yes-South | No | USA
EL17XP1-048-230A** | C35-48C+TDR+TXV | EL297UH090XV36C | R-410A | - - - | - - - | - - - | - - - | 30200 | - - - | 46000 | 15.2 | 12.5 | 44500 | 30200 | 8 | No | 213194624 | Yes-South | N/A | USA,Canada
EL17XP1-048-230A** | C35-48C+TDR+TXV | EL297UH090XV48C | R-410A | - - - | - - - | - - - | - - - | 30800 | - - - | 47000 | 14.7 | 12.2 | 45500 | 30800 | 8.1 | No | 213194625 | No | N/A | USA,Canada
EL17XP1-048-230A** | C35-48C+TDR+TXV | EL297UH090XV60C | R-410A | - - - | - - - | - - - | - - - | 30800 | - - - | 47000 | 14.7 | 12.2 | 45500 | 30800 | 8.1 | No | 213194626 | No | N/A | USA,Canada
EL17XP1-048-230A** | C35-48C+TDR+TXV | EL297UH110XE60C | R-410A | - - - | - - - | - - - | - - - | 30200 | - - - | 46500 | 15.2 | 12.5 | 45000 | 30200 | 8.1 | Yes | 213434206 | Yes-Both | No | USA,Canada
EL17XP1-048-230A** | C35-48C+TDR+TXV | EL297UH110XV48C | R-410A | - - - | - - - | - - - | - - - | 30600 | - - - | 47000 | 14.7 | 12.2 | 45500 | 30600 | 8.1 | No | 213194627 | No | N/A | USA,Canada
EL17XP1-048-230A** | C35-48C+TDR+TXV | EL297UH110XV60C | R-410A | - - - | - - - | - - - | - - - | 30800 | - - - | 47000 | 14.7 | 12.2 | 45500 | 30800 | 8.1 | No | 213194628 | No | N/A | USA,Canada
EL17XP1-048-230A** | C35-48C+TDR+TXV | ML180UH090E60C | R-410A | 46000 | 15.5 | 12.5 | 44000 | 30200 | 9.6 | 46500 | 15.4 | 12.5 | 44500 | 30200 | 8.1 | Yes | 210295373 | Yes-Both | No | USA
EL17XP1-048-230A** | C35-48C+TDR+TXV | ML180UH110E60C | R-410A | 46500 | 16 | 13 | 44000 | 30600 | 9.6 | 47000 | 15 | 12.2 | 45500 | 30600 | 8.1 | No | 210295374 | No | N/A | USA
EL17XP1-048-230A** | C35-48C+TDR+TXV | ML180UH110V60C | R-410A | 47500 | 16 | 13 | 45000 | 30400 | 9.6 | 47500 | 15.4 | 12.5 | 45000 | 30400 | 8.1 | Yes | 210295375 | Yes-Both | No | USA
EL17XP1-048-230A** | C35-48C+TDR+TXV | ML193UH090XE48C | R-410A | 46000 | 15.5 | 12.5 | 44000 | 30400 | 9.4 | 46500 | 14.7 | 12.2 | 45000 | 30400 | 8 | No | 210295376 | No | N/A | USA
EL17XP1-048-230A** | C35-48C+TDR+TXV | ML193UH110XE48C | R-410A | 46500 | 15.5 | 12.5 | 44000 | 30400 | 9.6 | 46500 | 15.2 | 12.5 | 45000 | 30400 | 8.1 | Yes | 210295377 | Yes-Both | No | USA,Canada
EL17XP1-048-230A** | C35-48C+TDR+TXV | ML193UH110XE60C | R-410A | 46500 | 15.5 | 12.5 | 44500 | 30200 | 9.6 | 46500 | 15.4 | 12.5 | 44500 | 30200 | 8.1 | Yes | 210295378 | Yes-Both | No | USA,Canada
EL17XP1-048-230A** | C35-48C+TDR+TXV | ML196UH090XE48C | R-410A | 46000 | 15.5 | 12.5 | 44000 | 30200 | 9.6 | 46000 | 15 | 12.2 | 44500 | 30200 | 8 | No | 210295379 | No | N/A | USA,Canada
EL17XP1-048-230A** | C35-48C+TDR+TXV | ML196UH090XE60C | R-410A | 46500 | 15.5 | 12.5 | 44500 | 30200 | 9.6 | 46500 | 15.2 | 12.5 | 44500 | 30200 | 8.1 | Yes | 210295380 | Yes-Both | No | USA,Canada
EL17XP1-048-230A** | C35-48C+TDR+TXV | ML196UH110XE60C | R-410A | 46500 | 15.5 | 12.5 | 44500 | 30200 | 9.6 | 46500 | 15.2 | 12.5 | 45000 | 30200 | 8.1 | Yes | 210295381 | Yes-Both | No | USA,Canada
EL17XP1-048-230A** | C35-48C+TDR+TXV | ML296UH090XV48C | R-410A | 47500 | 15.1 | 12.7 | 45500 | 30800 | 9.6 | 47500 | 14.7 | 12.2 | 45500 | 30800 | 8.1 | No | 210295382 | No | N/A | USA,Canada
EL17XP1-048-230A** | C35-48C+TDR+TXV | ML296UH110XV60C | R-410A | 47500 | 15.5 | 12.5 | 45000 | 30600 | 9.6 | 47500 | 15 | 12.2 | 45500 | 30600 | 8.1 | No | 210295383 | No | N/A | USA,Canada
EL17XP1-048-230A** | C35-48C+TDR+TXV | SL280UH080NV60C | R-410A | 47500 | 16 | 13 | 45000 | 30400 | 9.6 | 47500 | 15.4 | 12.5 | 45000 | 30400 | 8.1 | Yes | 210295384 | Yes-Both | No | USA
EL17XP1-048-230A** | C35-48C+TDR+TXV | SL280UH090V60C | R-410A | 47500 | 15.5 | 12.5 | 45000 | 30600 | 9.6 | 47000 | 15 | 12.2 | 45000 | 30600 | 8.1 | No | 210295385 | No | N/A | USA
EL17XP1-048-230A** | C35-48C+TDR+TXV | SL280UH090XV60C | R-410A | 47500 | 15.5 | 12.5 | 45000 | 30600 | 9.6 | 47000 | 15 | 12.2 | 45000 | 30600 | 8.1 | No | 210295386 | No | N/A | USA
EL17XP1-048-230A** | C35-48C+TDR+TXV | SL280UH100NV60C | R-410A | 47500 | 16 | 13 | 45000 | 30400 | 9.6 | 47500 | 15.4 | 12.5 | 45000 | 30400 | 8.1 | Yes | 210295387 | Yes-Both | No | USA
EL17XP1-048-230A** | C35-48C+TDR+TXV | SL280UH110V60C | R-410A | 47500 | 15.5 | 12.5 | 45000 | 30600 | 9.6 | 47000 | 14.7 | 12.2 | 45000 | 30600 | 8.1 | No | 210295388 | No | N/A | USA
EL17XP1-048-230A** | C35-48C+TDR+TXV | SL280UH110XV60C | R-410A | 47500 | 15.5 | 12.5 | 45000 | 30600 | 9.6 | 47000 | 14.7 | 12.2 | 45000 | 30600 | 8.1 | No | 210295389 | No | N/A | USA
EL17XP1-048-230A** | C35-48C+TDR+TXV | SL297UH080NV48C | R-410A | 47500 | 15.5 | 12.5 | 45000 | 30800 | 9.6 | 47000 | 14.7 | 12.2 | 45500 | 30800 | 8.1 | No | 210295390 | No | N/A | USA,Canada
EL17XP1-048-230A** | C35-48C+TDR+TXV | SL297UH080NV60C | R-410A | 47500 | 15.5 | 12.5 | 45000 | 30800 | 9.6 | 47000 | 14.7 | 12.2 | 45500 | 30800 | 8.1 | No | 210295391 | No | N/A | USA,Canada
EL17XP1-048-230A** | C35-48C+TDR+TXV | SLP99UH090XV36C | R-410A | 46000 | 15.5 | 12.7 | 44500 | 30200 | 9.6 | 46000 | 15.2 | 12.5 | 44500 | 30200 | 8 | No | 210295392 | Yes-South | N/A | USA,Canada
EL17XP1-048-230A** | C35-48C+TDR+TXV | SLP99UH090XV48C | R-410A | 47000 | 15.1 | 12.7 | 45000 | 30800 | 9.4 | 47000 | 14.7 | 12.2 | 45500 | 30800 | 8.1 | No | 210295393 | No | N/A | USA,Canada
EL17XP1-048-230A** | C35-48C+TDR+TXV | SLP99UH090XV60C | R-410A | 47500 | 15.1 | 12.7 | 45000 | 30800 | 9.4 | 47000 | 14.7 | 12.2 | 45500 | 30800 | 8.1 | No | 210295394 | No | N/A | USA,Canada
EL17XP1-048-230A** | C35-48C+TDR+TXV | SLP99UH110XV60C | R-410A | 47500 | 15.1 | 12.7 | 45000 | 30800 | 9.4 | 47000 | 14.7 | 12.2 | 45500 | 30800 | 8.1 | No | 210295395 | No | N/A | USA,Canada
EL17XP1-048-230A** | C35-49C+TDR+TXV | EL180UH100NE60C | R-410A | 47500 | 15.5 | 12.5 | 44500 | 31600 | 9.8 | 48000 | 14.7 | 12.2 | 46000 | 31600 | 8.1 | No | 210295396 | No | N/A | USA
EL17XP1-048-230A** | C35-49C+TDR+TXV | EL195UH100NE60C | R-410A | 48000 | 15.5 | 12.5 | 44500 | 31000 | 9.6 | 47500 | 15 | 12.2 | 45000 | 31000 | 8.1 | No | 210295397 | No | N/A | USA,Canada
EL17XP1-048-230A** | C35-49C+TDR+TXV | EL196UH090XE48C | R-410A | 47500 | 15.5 | 12.5 | 44500 | 31000 | 9.8 | 47500 | 15.2 | 12.5 | 45000 | 31000 | 8.1 | Yes | 210295398 | Yes-Both | No | USA,Canada
EL17XP1-048-230A** | C35-49C+TDR+TXV | EL196UH110XE60C | R-410A | 48000 | 15.5 | 12.5 | 44500 | 31000 | 9.6 | 48000 | 15.2 | 12.5 | 45000 | 31000 | 8.1 | Yes | 210295399 | Yes-Both | No | USA,Canada
EL17XP1-048-230A** | C35-49C+TDR+TXV | EL280UH110E48C | R-410A | 47000 | 16 | 13 | 44000 | 31000 | 9.6 | 48000 | 15.4 | 12.5 | 45000 | 31000 | 8.1 | Yes | 210295400 | Yes-Both | No | USA
EL17XP1-048-230A** | C35-49C+TDR+TXV | EL280UH110E60C | R-410A | 47500 | 16.1 | 13 | 44000 | 31000 | 9.8 | 48000 | 15.4 | 12.5 | 45000 | 31000 | 8.1 | Yes | 210295401 | Yes-Both | No | USA
EL17XP1-048-230A** | C35-49C+TDR+TXV | EL280UH110XE60C | R-410A | 47500 | 16.1 | 13 | 44000 | 31000 | 9.8 | 48000 | 15.4 | 12.5 | 45000 | 31000 | 8.1 | Yes | 210295402 | Yes-Both | No | USA
EL17XP1-048-230A** | C35-49C+TDR+TXV | EL297UH090XE48C | R-410A | - - - | - - - | - - - | - - - | 31000 | - - - | 47500 | 15.2 | 12.5 | 45000 | 31000 | 8.1 | Yes | 213630255 | Yes-Both | No | USA
EL17XP1-048-230A** | C35-49C+TDR+TXV | EL297UH090XV36C | R-410A | - - - | - - - | - - - | - - - | 30800 | - - - | 47500 | 15.2 | 12.5 | 45000 | 30800 | 8.1 | Yes | 213194629 | Yes-Both | No | USA,Canada
EL17XP1-048-230A** | C35-49C+TDR+TXV | EL297UH090XV48C | R-410A | - - - | - - - | - - - | - - - | 31600 | - - - | 48000 | 14.7 | 12.2 | 45500 | 31600 | 8.1 | No | 213194630 | No | N/A | USA,Canada
EL17XP1-048-230A** | C35-49C+TDR+TXV | EL297UH090XV60C | R-410A | - - - | - - - | - - - | - - - | 31600 | - - - | 48000 | 14.7 | 12.2 | 45500 | 31600 | 8.1 | No | 213194631 | No | N/A | USA,Canada
EL17XP1-048-230A** | C35-49C+TDR+TXV | EL297UH110XE60C | R-410A | - - - | - - - | - - - | - - - | 31000 | - - - | 47500 | 15.2 | 12.5 | 45000 | 31000 | 8.1 | Yes | 213434207 | Yes-Both | No | USA,Canada
EL17XP1-048-230A** | C35-49C+TDR+TXV | EL297UH110XV48C | R-410A | - - - | - - - | - - - | - - - | 31400 | - - - | 48000 | 14.7 | 12.2 | 45500 | 31400 | 8.1 | No | 213194632 | No | N/A | USA,Canada
EL17XP1-048-230A** | C35-49C+TDR+TXV | EL297UH110XV60C | R-410A | - - - | - - - | - - - | - - - | 31600 | - - - | 48000 | 14.7 | 12.2 | 46000 | 31600 | 8.1 | No | 213194633 | No | N/A | USA,Canada
EL17XP1-048-230A** | C35-49C+TDR+TXV | ML180UH090E60C | R-410A | 47500 | 15.5 | 12.5 | 44500 | 30800 | 9.8 | 48000 | 15.6 | 13 | 45000 | 30800 | 8.1 | Yes | 210295410 | Yes-Both | No | USA
EL17XP1-048-230A** | C35-49C+TDR+TXV | ML180UH110E60C | R-410A | 47500 | 16 | 13 | 44500 | 31400 | 9.8 | 48000 | 15.2 | 12.5 | 45500 | 31400 | 8.1 | Yes | 210295411 | Yes-Both | No | USA
EL17XP1-048-230A** | C35-49C+TDR+TXV | ML180UH110V60C | R-410A | 48000 | 16.1 | 13 | 45000 | 31200 | 9.8 | 48000 | 15.4 | 12.5 | 45500 | 31200 | 8.1 | Yes | 210295412 | Yes-Both | No | USA
EL17XP1-048-230A** | C35-49C+TDR+TXV | ML193UH090XE48C | R-410A | 47500 | 15.5 | 12.5 | 44500 | 31200 | 9.6 | 48000 | 14.7 | 12.2 | 45000 | 31200 | 8.1 | No | 210295413 | No | N/A | USA
EL17XP1-048-230A** | C35-49C+TDR+TXV | ML193UH110XE48C | R-410A | 47500 | 16 | 13 | 44500 | 31000 | 9.8 | 48000 | 15.2 | 12.5 | 45000 | 31000 | 8.1 | Yes | 210295414 | Yes-Both | No | USA,Canada
EL17XP1-048-230A** | C35-49C+TDR+TXV | ML193UH110XE60C | R-410A | 48000 | 15.5 | 12.5 | 44500 | 30800 | 9.6 | 47500 | 15.4 | 12.5 | 45000 | 30800 | 8.1 | Yes | 210295415 | Yes-Both | No | USA,Canada
EL17XP1-048-230A** | C35-49C+TDR+TXV | ML196UH090XE48C | R-410A | 47500 | 15.5 | 12.5 | 44500 | 31000 | 9.8 | 47500 | 15.2 | 12.5 | 45000 | 31000 | 8.1 | Yes | 210295416 | Yes-Both | No | USA,Canada
EL17XP1-048-230A** | C35-49C+TDR+TXV | ML196UH090XE60C | R-410A | 48000 | 15.5 | 12.5 | 44500 | 30800 | 9.6 | 47500 | 15.2 | 12.5 | 45000 | 30800 | 8.1 | Yes | 210295417 | Yes-Both | No | USA,Canada
EL17XP1-048-230A** | C35-49C+TDR+TXV | ML196UH110XE60C | R-410A | 48000 | 15.5 | 12.5 | 44500 | 31000 | 9.6 | 48000 | 15.2 | 12.5 | 45000 | 31000 | 8.1 | Yes | 210295418 | Yes-Both | No | USA,Canada
EL17XP1-048-230A** | C35-49C+TDR+TXV | ML296UH090XV48C | R-410A | 48000 | 15.1 | 12.7 | 45500 | 31600 | 9.6 | 48000 | 14.7 | 12.2 | 46000 | 31600 | 8.1 | No | 210295419 | No | N/A | USA,Canada
EL17XP1-048-230A** | C35-49C+TDR+TXV | ML296UH110XV60C | R-410A | 48000 | 15.5 | 12.5 | 45500 | 31400 | 9.8 | 48000 | 15.2 | 12.5 | 45500 | 31400 | 8.1 | Yes | 210295420 | Yes-Both | No | USA,Canada
EL17XP1-048-230A** | C35-49C+TDR+TXV | SL280UH080NV60C | R-410A | 48000 | 16.1 | 13 | 45000 | 31200 | 9.8 | 48000 | 15.6 | 13 | 45500 | 31200 | 8.1 | Yes | 210295421 | Yes-Both | No | USA
EL17XP1-048-230A** | C35-49C+TDR+TXV | SL280UH090V60C | R-410A | 48000 | 15.5 | 12.5 | 45000 | 31400 | 9.8 | 48000 | 15.2 | 12.5 | 45500 | 31400 | 8.1 | Yes | 210295422 | Yes-Both | No | USA
EL17XP1-048-230A** | C35-49C+TDR+TXV | SL280UH090XV60C | R-410A | 48000 | 15.5 | 12.5 | 45000 | 31400 | 9.8 | 48000 | 15.2 | 12.5 | 45500 | 31400 | 8.1 | Yes | 210295423 | Yes-Both | No | USA
EL17XP1-048-230A** | C35-49C+TDR+TXV | SL280UH100NV60C | R-410A | 48000 | 16 | 13 | 45000 | 31200 | 9.8 | 48000 | 15.4 | 12.5 | 45500 | 31200 | 8.1 | Yes | 210295424 | Yes-Both | No | USA
EL17XP1-048-230A** | C35-49C+TDR+TXV | SL280UH110V60C | R-410A | 48000 | 15.5 | 12.5 | 45000 | 31400 | 9.8 | 48000 | 15.2 | 12.5 | 45500 | 31400 | 8.1 | Yes | 210295425 | Yes-Both | No | USA
EL17XP1-048-230A** | C35-49C+TDR+TXV | SL280UH110XV60C | R-410A | 48000 | 15.5 | 12.5 | 45000 | 31400 | 9.8 | 48000 | 15.2 | 12.5 | 45500 | 31400 | 8.1 | Yes | 210295426 | Yes-Both | No | USA
EL17XP1-048-230A** | C35-49C+TDR+TXV | SL297UH080NV48C | R-410A | 48000 | 15.5 | 12.5 | 45500 | 31400 | 9.6 | 48000 | 14.7 | 12.2 | 45500 | 31400 | 8.1 | No | 210295427 | No | N/A | USA,Canada
EL17XP1-048-230A** | C35-49C+TDR+TXV | SL297UH080NV60C | R-410A | 48000 | 15.5 | 12.5 | 45500 | 31400 | 9.6 | 48000 | 14.7 | 12.2 | 45500 | 31400 | 8.1 | No | 210295428 | No | N/A | USA,Canada
EL17XP1-048-230A** | C35-49C+TDR+TXV | SLP99UH090XV36C | R-410A | 47500 | 15.5 | 12.5 | 44500 | 30800 | 9.4 | 47500 | 15.2 | 12.5 | 45000 | 30800 | 8.1 | Yes | 210295429 | Yes-Both | No | USA,Canada
EL17XP1-048-230A** | C35-49C+TDR+TXV | SLP99UH090XV48C | R-410A | 48000 | 15.5 | 12.5 | 45500 | 31600 | 9.6 | 48000 | 14.7 | 12.2 | 45500 | 31600 | 8.1 | No | 210295430 | No | N/A | USA,Canada
EL17XP1-048-230A** | C35-49C+TDR+TXV | SLP99UH090XV60C | R-410A | 48000 | 15.5 | 12.5 | 45500 | 31600 | 9.6 | 48000 | 14.7 | 12.2 | 45500 | 31600 | 8.1 | No | 210295431 | No | N/A | USA,Canada
EL17XP1-048-230A** | C35-49C+TDR+TXV | SLP99UH110XV60C | R-410A | 48000 | 15.5 | 12.5 | 45500 | 31600 | 9.6 | 48000 | 14.7 | 12.2 | 46000 | 31600 | 8.1 | No | 210295432 | No | N/A | USA,Canada
EL17XP1-048-230A** | C35-50/60C+TDR+TXV | EL180UH100NE60C | R-410A | 45500 | 15.5 | 12.7 | 44000 | 30800 | 9.4 | 46500 | 14.4 | 12 | 45500 | 30800 | 8 | No | 210295433 | No | N/A | USA
EL17XP1-048-230A** | C35-50/60C+TDR+TXV | EL195UH100NE60C | R-410A | 46000 | 15.1 | 12.7 | 44500 | 30800 | 9.4 | 46500 | 14.4 | 12.2 | 45500 | 30800 | 8 | No | 210295434 | No | N/A | USA,Canada
EL17XP1-048-230A** | C35-50/60C+TDR+TXV | EL196UH110XE60C | R-410A | 46500 | 15.5 | 12.5 | 44500 | 30200 | 9.6 | 46000 | 14.7 | 12.2 | 44500 | 30200 | 8 | No | 210295856 | No | N/A | USA,Canada
EL17XP1-048-230A** | C35-50/60C+TDR+TXV | EL280UH110E48C | R-410A | 45500 | 15.5 | 12.5 | 43500 | 30400 | 9.4 | 46500 | 14.7 | 12.2 | 45000 | 30400 | 8.1 | No | 210295435 | No | N/A | USA
EL17XP1-048-230A** | C35-50/60C+TDR+TXV | EL280UH110E60C | R-410A | 45500 | 15.5 | 12.5 | 43500 | 30200 | 9.4 | 46500 | 15.2 | 12.5 | 45000 | 30200 | 8.1 | Yes | 210295436 | Yes-Both | No | USA
EL17XP1-048-230A** | C35-50/60C+TDR+TXV | EL280UH110XE60C | R-410A | 45500 | 15.5 | 12.5 | 43500 | 30200 | 9.4 | 46500 | 15.2 | 12.5 | 45000 | 30200 | 8.1 | Yes | 210295437 | Yes-Both | No | USA
EL17XP1-048-230A** | C35-50/60C+TDR+TXV | EL297UH090XV36C | R-410A | - - - | - - - | - - - | - - - | 30200 | - - - | 45500 | 14.7 | 12.2 | 44500 | 30200 | 8 | No | 213194676 | No | N/A | USA,Canada
EL17XP1-048-230A** | C35-50/60C+TDR+TXV | EL297UH090XV48C | R-410A | - - - | - - - | - - - | - - - | 30800 | - - - | 46500 | 14.4 | 12.2 | 45500 | 30800 | 8 | No | 213194634 | No | N/A | USA,Canada
EL17XP1-048-230A** | C35-50/60C+TDR+TXV | EL297UH090XV60C | R-410A | - - - | - - - | - - - | - - - | 30800 | - - - | 46500 | 14.4 | 12 | 45500 | 30800 | 8 | No | 213194635 | No | N/A | USA,Canada
EL17XP1-048-230A** | C35-50/60C+TDR+TXV | EL297UH110XE60C | R-410A | - - - | - - - | - - - | - - - | 30200 | - - - | 46000 | 14.7 | 12.2 | 44500 | 30200 | 8 | No | 213434208 | No | N/A | USA,Canada
EL17XP1-048-230A** | C35-50/60C+TDR+TXV | EL297UH110XV48C | R-410A | - - - | - - - | - - - | - - - | 30800 | - - - | 46500 | 14.7 | 12.2 | 45500 | 30800 | 8 | No | 213194636 | No | N/A | USA,Canada
EL17XP1-048-230A** | C35-50/60C+TDR+TXV | EL297UH110XV60C | R-410A | - - - | - - - | - - - | - - - | 31000 | - - - | 46500 | 14.4 | 12 | 45500 | 31000 | 8 | No | 213194637 | No | N/A | USA,Canada
EL17XP1-048-230A** | C35-50/60C+TDR+TXV | ML180UH090E60C | R-410A | 46000 | 15.5 | 12.5 | 44000 | 30000 | 9.6 | 46000 | 15.2 | 12.5 | 44500 | 30000 | 8 | Yes | 210295443 | Yes-South | No | USA
EL17XP1-048-230A** | C35-50/60C+TDR+TXV | ML180UH110E60C | R-410A | 45500 | 15.5 | 12.5 | 44000 | 30600 | 9.4 | 46500 | 14.7 | 12.2 | 45000 | 30600 | 8.1 | No | 210295444 | No | N/A | USA
EL17XP1-048-230A** | C35-50/60C+TDR+TXV | ML180UH110V60C | R-410A | 47500 | 15.5 | 12.5 | 45000 | 30600 | 9.6 | 47000 | 14.7 | 12.2 | 45000 | 30600 | 8.1 | No | 210295445 | No | N/A | USA
EL17XP1-048-230A** | C35-50/60C+TDR+TXV | ML193UH090XE48C | R-410A | 45500 | 15.5 | 12.7 | 44000 | 30400 | 9.4 | 46000 | 14.7 | 12.2 | 45000 | 30400 | 8 | No | 210295446 | No | N/A | USA
EL17XP1-048-230A** | C35-50/60C+TDR+TXV | ML193UH110XE48C | R-410A | 45500 | 15.5 | 12.7 | 44000 | 30400 | 9.4 | 46000 | 14.7 | 12.2 | 44500 | 30400 | 8 | No | 210295447 | No | N/A | USA
EL17XP1-048-230A** | C35-50/60C+TDR+TXV | ML193UH110XE60C | R-410A | 46000 | 15.5 | 12.7 | 44000 | 30600 | 9.4 | 46500 | 14.7 | 12.2 | 45000 | 30600 | 8 | No | 210295448 | No | N/A | USA
EL17XP1-048-230A** | C35-50/60C+TDR+TXV | ML196UH090XE60C | R-410A | 46000 | 15.5 | 12.7 | 44000 | 30600 | 9.4 | 46500 | 14.7 | 12.2 | 45000 | 30600 | 8 | No | 210295449 | No | N/A | USA,Canada
EL17XP1-048-230A** | C35-50/60C+TDR+TXV | ML196UH110XE60C | R-410A | 46500 | 15.5 | 12.5 | 44500 | 30200 | 9.6 | 46000 | 14.7 | 12.2 | 44500 | 30200 | 8 | No | 210295450 | No | N/A | USA,Canada
EL17XP1-048-230A** | C35-50/60C+TDR+TXV | ML296UH090XV48C | R-410A | 47000 | 15.1 | 12.5 | 45500 | 31000 | 9.4 | 47000 | 14.4 | 12.2 | 45500 | 31000 | 8.1 | No | 210295451 | No | N/A | USA,Canada
EL17XP1-048-230A** | C35-50/60C+TDR+TXV | ML296UH110XV60C | R-410A | 47000 | 15.1 | 12.7 | 45000 | 30600 | 9.4 | 47000 | 14.7 | 12.2 | 45500 | 30600 | 8.1 | No | 210295452 | No | N/A | USA,Canada
EL17XP1-048-230A** | C35-50/60C+TDR+TXV | SL280UH080NV60C | R-410A | 47000 | 15.5 | 12.5 | 44500 | 30400 | 9.6 | 47000 | 15.2 | 12.5 | 45000 | 30400 | 8.1 | Yes | 210295453 | Yes-Both | No | USA
EL17XP1-048-230A** | C35-50/60C+TDR+TXV | SL280UH090V60C | R-410A | 47000 | 15.1 | 12.7 | 45000 | 30600 | 9.4 | 46500 | 14.7 | 12.2 | 45000 | 30600 | 8.1 | No | 210295454 | No | N/A | USA
EL17XP1-048-230A** | C35-50/60C+TDR+TXV | SL280UH090XV60C | R-410A | 47000 | 15.1 | 12.7 | 45000 | 30600 | 9.4 | 46500 | 14.7 | 12.2 | 45000 | 30600 | 8.1 | No | 210295455 | No | N/A | USA
EL17XP1-048-230A** | C35-50/60C+TDR+TXV | SL280UH100NV60C | R-410A | 47000 | 15.5 | 12.5 | 45000 | 30600 | 9.6 | 47000 | 14.7 | 12.2 | 45000 | 30600 | 8.1 | No | 210295456 | No | N/A | USA
EL17XP1-048-230A** | C35-50/60C+TDR+TXV | SL280UH110V60C | R-410A | 47000 | 15.1 | 12.7 | 45000 | 30600 | 9.4 | 46500 | 14.7 | 12.2 | 45000 | 30600 | 8.1 | No | 210295457 | No | N/A | USA
EL17XP1-048-230A** | C35-50/60C+TDR+TXV | SL280UH110XV60C | R-410A | 47000 | 15.1 | 12.7 | 45000 | 30600 | 9.4 | 46500 | 14.7 | 12.2 | 45000 | 30600 | 8.1 | No | 210295458 | No | N/A | USA
EL17XP1-048-230A** | C35-50/60C+TDR+TXV | SL297UH080NV48C | R-410A | 47000 | 15.1 | 12.7 | 45000 | 30800 | 9.4 | 46500 | 14.7 | 12.2 | 45500 | 30800 | 8.1 | No | 210295459 | No | N/A | USA,Canada
EL17XP1-048-230A** | C35-50/60C+TDR+TXV | SL297UH080NV60C | R-410A | 47000 | 15.1 | 12.7 | 45000 | 30800 | 9.4 | 46500 | 14.7 | 12.2 | 45500 | 30800 | 8 | No | 210295460 | No | N/A | USA,Canada
EL17XP1-048-230A** | C35-50/60C+TDR+TXV | SLP99UH090XV36C | R-410A | 46000 | 15.1 | 12.7 | 44500 | 30200 | 9.4 | 45500 | 14.7 | 12.2 | 44500 | 30200 | 8 | No | 210295461 | No | N/A | USA,Canada
EL17XP1-048-230A** | C35-50/60C+TDR+TXV | SLP99UH090XV48C | R-410A | 47000 | 15.1 | 12.7 | 45000 | 30800 | 9.4 | 46500 | 14.4 | 12.2 | 45500 | 30800 | 8 | No | 210295462 | No | N/A | USA,Canada
EL17XP1-048-230A** | C35-50/60C+TDR+TXV | SLP99UH090XV60C | R-410A | 47000 | 15.1 | 12.5 | 45000 | 30800 | 9.4 | 46500 | 14.4 | 12 | 45500 | 30800 | 8 | No | 210295463 | No | N/A | USA,Canada
EL17XP1-048-230A** | C35-50/60C+TDR+TXV | SLP99UH110XV60C | R-410A | 47000 | 15.1 | 12.5 | 45000 | 31000 | 9.4 | 46500 | 14.4 | 12 | 45500 | 31000 | 8 | No | 210295464 | No | N/A | USA,Canada
EL17XP1-048-230A** | C35-60C+TDR+TXV | - - - | R-410A | 48000 | 15 | 12.5 | 47000 | 32400 | 9.8 | 48000 | 14.3 | 12 | 47500 | 32400 | 8.3 | No | 210295338 | No | N/A | USA,Canada
EL17XP1-048-230A** | C35-60C+TDR+TXV | EL180UH100NE60C | R-410A | 48000 | 15.5 | 12.5 | 45500 | 32000 | 9.8 | 48000 | 14.7 | 12.2 | 47000 | 32000 | 8.1 | No | 210295465 | No | N/A | USA
EL17XP1-048-230A** | C35-60C+TDR+TXV | EL195UH100NE60C | R-410A | 48000 | 15.5 | 12.5 | 46000 | 31400 | 9.8 | 48000 | 15.2 | 12.5 | 46000 | 31400 | 8.1 | Yes | 210295466 | Yes-Both | No | USA,Canada
EL17XP1-048-230A** | C35-60C+TDR+TXV | EL196UH090XE48C | R-410A | 48000 | 15.5 | 12.5 | 45500 | 31400 | 9.8 | 48000 | 15.4 | 12.5 | 46000 | 31400 | 8.1 | Yes | 210295467 | Yes-Both | No | USA,Canada
EL17XP1-048-230A** | C35-60C+TDR+TXV | EL196UH110XE60C | R-410A | 48000 | 16 | 13 | 46000 | 31400 | 10 | 48000 | 15.4 | 12.5 | 46500 | 31400 | 8.1 | Yes | 210295468 | Yes-Both | No | USA,Canada
EL17XP1-048-230A** | C35-60C+TDR+TXV | EL280UH110E48C | R-410A | 48000 | 16.2 | 13 | 45500 | 31400 | 9.8 | 48000 | 15.6 | 13 | 46500 | 31400 | 8.3 | Yes | 210295469 | Yes-Both | No | USA
EL17XP1-048-230A** | C35-60C+TDR+TXV | EL280UH110E60C | R-410A | 48000 | 16.3 | 13.5 | 45500 | 31400 | 9.8 | 48000 | 15.6 | 13 | 46500 | 31400 | 8.3 | Yes | 210295470 | Yes-Both | No | USA
EL17XP1-048-230A** | C35-60C+TDR+TXV | EL280UH110XE60C | R-410A | 48000 | 16.3 | 13.5 | 45500 | 31400 | 9.8 | 48000 | 15.6 | 13 | 46500 | 31400 | 8.3 | Yes | 210295471 | Yes-Both | No | USA
EL17XP1-048-230A** | C35-60C+TDR+TXV | EL297UH090XE48C | R-410A | - - - | - - - | - - - | - - - | 31200 | - - - | 48000 | 15.4 | 12.5 | 46000 | 31200 | 8.1 | Yes | 213630256 | Yes-Both | No | USA
EL17XP1-048-230A** | C35-60C+TDR+TXV | EL297UH090XV36C | R-410A | - - - | - - - | - - - | - - - | 31200 | - - - | 48000 | 15.2 | 12.5 | 46000 | 31200 | 8.1 | Yes | 213194638 | Yes-Both | No | USA,Canada
EL17XP1-048-230A** | C35-60C+TDR+TXV | EL297UH090XV48C | R-410A | - - - | - - - | - - - | - - - | 31800 | - - - | 48000 | 14.7 | 12.2 | 47000 | 31800 | 8.1 | No | 213194639 | No | N/A | USA,Canada
EL17XP1-048-230A** | C35-60C+TDR+TXV | EL297UH090XV60C | R-410A | - - - | - - - | - - - | - - - | 32000 | - - - | 48000 | 14.7 | 12.2 | 47000 | 32000 | 8.1 | No | 213194640 | No | N/A | USA,Canada
EL17XP1-048-230A** | C35-60C+TDR+TXV | EL297UH110XE60C | R-410A | - - - | - - - | - - - | - - - | 31400 | - - - | 48000 | 15.4 | 12.5 | 46000 | 31400 | 8.1 | Yes | 213434209 | Yes-Both | No | USA,Canada
EL17XP1-048-230A** | C35-60C+TDR+TXV | EL297UH110XV48C | R-410A | - - - | - - - | - - - | - - - | 31800 | - - - | 48000 | 15.2 | 12.5 | 47000 | 31800 | 8.1 | Yes | 213194641 | Yes-Both | No | USA,Canada
EL17XP1-048-230A** | C35-60C+TDR+TXV | EL297UH110XV60C | R-410A | - - - | - - - | - - - | - - - | 32000 | - - - | 48000 | 14.7 | 12.2 | 47000 | 32000 | 8.1 | No | 213194642 | No | N/A | USA,Canada
EL17XP1-048-230A** | C35-60C+TDR+TXV | ML180UH090E60C | R-410A | 48000 | 16 | 13 | 45500 | 31200 | 9.8 | 48000 | 15.6 | 13 | 46000 | 31200 | 8.1 | Yes | 210295479 | Yes-Both | No | USA
EL17XP1-048-230A** | C35-60C+TDR+TXV | ML180UH110E60C | R-410A | 48000 | 16.1 | 13 | 45500 | 31600 | 9.8 | 48000 | 15.4 | 12.5 | 47000 | 31600 | 8.3 | Yes | 210295480 | Yes-Both | No | USA
EL17XP1-048-230A** | C35-60C+TDR+TXV | ML180UH110V60C | R-410A | 48000 | 16.2 | 13 | 46500 | 31600 | 10.2 | 48000 | 15.6 | 13 | 47000 | 31600 | 8.3 | Yes | 210295481 | Yes-Both | No | USA
EL17XP1-048-230A** | C35-60C+TDR+TXV | ML193UH090XE48C | R-410A | 48000 | 15.5 | 12.5 | 45500 | 31400 | 9.8 | 48000 | 15.2 | 12.5 | 46500 | 31400 | 8.1 | Yes | 210295482 | Yes-Both | No | USA,Canada
EL17XP1-048-230A** | C35-60C+TDR+TXV | ML193UH110XE48C | R-410A | 48000 | 16 | 13 | 45500 | 31400 | 9.8 | 48000 | 15.4 | 12.5 | 46500 | 31400 | 8.1 | Yes | 210295483 | Yes-Both | No | USA,Canada
EL17XP1-048-230A** | C35-60C+TDR+TXV | ML193UH110XE60C | R-410A | 48000 | 16.1 | 13 | 46000 | 31600 | 10 | 48000 | 15.4 | 12.5 | 47000 | 31600 | 8.3 | Yes | 210295484 | Yes-Both | No | USA,Canada
EL17XP1-048-230A** | C35-60C+TDR+TXV | ML196UH090XE48C | R-410A | 48000 | 15.5 | 12.5 | 45500 | 31400 | 9.8 | 48000 | 15.4 | 12.5 | 46000 | 31400 | 8.1 | Yes | 210295485 | Yes-Both | No | USA,Canada
EL17XP1-048-230A** | C35-60C+TDR+TXV | ML196UH090XE60C | R-410A | 48000 | 16 | 13 | 46000 | 31800 | 10 | 48000 | 15 | 12.2 | 47000 | 31800 | 8.1 | No | 210295486 | No | N/A | USA,Canada
EL17XP1-048-230A** | C35-60C+TDR+TXV | ML196UH110XE60C | R-410A | 48000 | 16 | 13 | 46000 | 31400 | 10 | 48000 | 15.4 | 12.5 | 46500 | 31400 | 8.1 | Yes | 210295487 | Yes-Both | No | USA,Canada
EL17XP1-048-230A** | C35-60C+TDR+TXV | ML296UH090XV48C | R-410A | 48000 | 15.5 | 12.5 | 47000 | 32000 | 10 | 48000 | 15 | 12.2 | 47000 | 32000 | 8.3 | No | 210295488 | No | N/A | USA,Canada
EL17XP1-048-230A** | C35-60C+TDR+TXV | ML296UH110XV60C | R-410A | 48000 | 15.5 | 12.5 | 46500 | 31800 | 10 | 48000 | 15.4 | 12.5 | 47000 | 31800 | 8.3 | Yes | 210295489 | Yes-Both | No | USA,Canada
EL17XP1-048-230A** | C35-60C+TDR+TXV | SL280UH080NV60C | R-410A | 48000 | 16.3 | 13.5 | 46500 | 31400 | 10.2 | 48000 | 15.8 | 13 | 46500 | 31400 | 8.3 | Yes | 210295490 | Yes-Both | No | USA
EL17XP1-048-230A** | C35-60C+TDR+TXV | SL280UH090V60C | R-410A | 48000 | 15.5 | 12.5 | 46500 | 31800 | 10 | 48000 | 15.4 | 12.5 | 47000 | 31800 | 8.3 | Yes | 210295491 | Yes-Both | No | USA
EL17XP1-048-230A** | C35-60C+TDR+TXV | SL280UH090XV60C | R-410A | 48000 | 15.5 | 12.5 | 46500 | 31800 | 10 | 48000 | 15.4 | 12.5 | 47000 | 31800 | 8.3 | Yes | 210295492 | Yes-Both | No | USA
EL17XP1-048-230A** | C35-60C+TDR+TXV | SL280UH100NV60C | R-410A | 48000 | 16.2 | 13 | 46500 | 31600 | 10.2 | 48000 | 15.6 | 13 | 47000 | 31600 | 8.3 | Yes | 210295493 | Yes-Both | No | USA
EL17XP1-048-230A** | C35-60C+TDR+TXV | SL280UH110V60C | R-410A | 48000 | 16 | 13 | 46500 | 31600 | 10 | 48000 | 15.4 | 12.5 | 47000 | 31600 | 8.3 | Yes | 210295494 | Yes-Both | No | USA
EL17XP1-048-230A** | C35-60C+TDR+TXV | SL280UH110XV60C | R-410A | 48000 | 16 | 13 | 46500 | 31600 | 10 | 48000 | 15.4 | 12.5 | 47000 | 31600 | 8.3 | Yes | 210295495 | Yes-Both | No | USA
EL17XP1-048-230A** | C35-60C+TDR+TXV | SL297UH080NV48C | R-410A | 48000 | 15.5 | 12.5 | 46500 | 31800 | 10 | 48000 | 15.2 | 12.5 | 47000 | 31800 | 8.3 | Yes | 210295496 | Yes-Both | No | USA,Canada
EL17XP1-048-230A** | C35-60C+TDR+TXV | SL297UH080NV60C | R-410A | 48000 | 15.5 | 12.5 | 46500 | 31800 | 10 | 48000 | 15.2 | 12.5 | 47000 | 31800 | 8.1 | Yes | 210295497 | Yes-Both | No | USA,Canada
EL17XP1-048-230A** | C35-60C+TDR+TXV | SLP99UH090XV36C | R-410A | 48000 | 15.5 | 12.5 | 46000 | 31200 | 9.8 | 48000 | 15.2 | 12.5 | 46000 | 31200 | 8.1 | Yes | 210295498 | Yes-Both | No | USA,Canada
EL17XP1-048-230A** | C35-60C+TDR+TXV | SLP99UH090XV48C | R-410A | 48000 | 15.5 | 12.5 | 46500 | 31800 | 10 | 48000 | 14.7 | 12.2 | 47000 | 31800 | 8.1 | No | 210295499 | No | N/A | USA,Canada
EL17XP1-048-230A** | C35-60C+TDR+TXV | SLP99UH090XV60C | R-410A | 48000 | 15.5 | 12.5 | 46500 | 32000 | 10 | 48000 | 14.7 | 12.2 | 47000 | 32000 | 8.1 | No | 210295500 | No | N/A | USA,Canada
EL17XP1-048-230A** | C35-60C+TDR+TXV | SLP99UH110XV60C | R-410A | 48000 | 15.5 | 12.5 | 47000 | 32000 | 10 | 48000 | 14.7 | 12.2 | 47000 | 32000 | 8.1 | No | 210295501 | No | N/A | USA,Canada
EL17XP1-048-230A** | CBA25UH-048-230-** | - - - | R-410A | 47000 | 15.4 | 12.5 | 46000 | 30400 | 9.8 | 47000 | 14.7 | 12.4 | 46500 | 30400 | 8.2 | No | 210295337 | No | N/A | USA,Canada
EL17XP1-048-230A** | CBA25UH-060-230-** | - - - | R-410A | - - - | - - - | - - - | - - - | 27600 | - - - | 46000 | 14.7 | 12 | 45500 | 27600 | 7.8 | No | 211653546 | No | N/A | USA,Canada
EL17XP1-048-230A** | CBA25UHV-048-230-** | - - - | R-410A | 47000 | 15.8 | 12.7 | 45500 | 30400 | 9.8 | 47000 | 15.2 | 12.5 | 45500 | 30400 | 8.3 | Yes | 210295502 | Yes-Both | No | USA,Canada
EL17XP1-048-230A** | CBA25UHV-060-230-** | - - - | R-410A | - - - | - - - | - - - | - - - | 28000 | - - - | 46000 | 14.7 | 12.2 | 46000 | 28000 | 7.8 | No | 211653547 | No | N/A | USA,Canada
EL17XP1-048-230A** | CBA27UHE-048-230*+TDR | - - - | R-410A | 48000 | 15.8 | 12.5 | 45000 | 30400 | 10.2 | 48000 | 15.4 | 12.5 | 45000 | 30400 | 8.5 | Yes | 210295503 | Yes-Both | No | USA,Canada
EL17XP1-048-230A** | CBA27UHE-048-460*+TDR | - - - | R-410A | - - - | - - - | - - - | - - - | 30400 | - - - | 48000 | 15.4 | 12.5 | 45000 | 30400 | 8.5 | Yes | 213369571 | Yes-Both | No | USA,Canada
EL17XP1-048-230A** | CBA27UHE-060-230*+TDR | - - - | R-410A | - - - | - - - | - - - | - - - | 31200 | - - - | 46500 | 14.7 | 12.2 | 45000 | 31200 | 8.3 | No | 211806860 | No | N/A | USA
EL17XP1-048-230A** | CBA27UHE-060-460*+TDR | - - - | R-410A | - - - | - - - | - - - | - - - | 31200 | - - - | 46500 | 14.7 | 12.2 | 45000 | 31200 | 8.3 | No | 213369565 | No | N/A | USA,Canada
EL17XP1-048-230A** | CBA38MV-048-230*+TDR | - - - | R-410A | 48000 | 16 | 13 | 45000 | 30400 | 10.2 | 47500 | 15.2 | 12.5 | 45000 | 30400 | 8.5 | Yes | 210295865 | Yes-Both | No | USA,Canada
EL17XP1-048-230A** | CBA38MV-060-230*+TDR | - - - | R-410A | - - - | - - - | - - - | - - - | 31200 | - - - | 47500 | 14.7 | 12.2 | 45500 | 31200 | 8.3 | No | 211806801 | No | N/A | USA,Canada
EL17XP1-048-230A** | CBK45UHET-048-230-0* | - - - | R-410A | - - - | - - - | - - - | - - - | 30400 | - - - | 47000 | 14.7 | 12.4 | 46500 | 30400 | 8.2 | No | 214861227 | No | N/A | USA,Canada
EL17XP1-048-230A** | CBK45UHET-060-230-0* | - - - | R-410A | - - - | - - - | - - - | - - - | 29200 | - - - | 47000 | 14.7 | 12.2 | 44500 | 29200 | 7.8 | No | 215391183 | No | N/A | USA,Canada
EL17XP1-048-230A** | CBK45UHVT-048-230-0* | - - - | R-410A | - - - | - - - | - - - | - - - | 30400 | - - - | 47000 | 15.2 | 12.5 | 45500 | 30400 | 8.3 | Yes | 214861228 | Yes-Both | No | USA,Canada
EL17XP1-048-230A** | CBK45UHVT-060-230-0* | - - - | R-410A | - - - | - - - | - - - | - - - | 29600 | - - - | 48000 | 14.7 | 12.2 | 45000 | 29600 | 7.8 | No | 215391184 | No | N/A | USA,Canada
EL17XP1-048-230A** | CBK47UHET-048-230-0* | - - - | R-410A | - - - | - - - | - - - | - - - | 30000 | - - - | 47000 | 15.2 | 12 | 45000 | 30000 | 8.2 | Yes | 214861229 | Yes-Both | No | USA,Canada
EL17XP1-048-230A** | CBK47UHET-060-230-0* | - - - | R-410A | - - - | - - - | - - - | - - - | 31600 | - - - | 47000 | 14.4 | 12 | 45000 | 31600 | 8.5 | No | 214861259 | No | N/A | USA
EL17XP1-048-230A** | CHX35-48B-**-*+TDR | EL280UH090E48B | R-410A | 46000 | 15.1 | 12.5 | 45500 | 31200 | 9.8 | 45500 | 14.7 | 12.2 | 45500 | 31200 | 8.3 | No | 210295587 | No | N/A | USA
EL17XP1-048-230A** | CHX35-48B-**-*+TDR | EL280UH090XE48B | R-410A | 46000 | 15.1 | 12.5 | 45500 | 31200 | 9.8 | 45500 | 14.7 | 12.2 | 45500 | 31200 | 8.3 | No | 210295588 | No | N/A | USA
EL17XP1-048-230A** | CHX35-48B-**-*+TDR | EL297UH070XV36B | R-410A | - - - | - - - | - - - | - - - | 31400 | - - - | 44500 | 14.3 | 11.7 | 45000 | 31400 | 8.1 | No | 213194643 | No | N/A | USA,Canada
EL17XP1-048-230A** | CHX35-48B-**-*+TDR | ML180UH070V36B | R-410A | 44500 | 15.1 | 12.5 | 44500 | 31000 | 9.6 | 44500 | 14.7 | 12.2 | 44500 | 31000 | 8.1 | No | 210295590 | No | N/A | USA
EL17XP1-048-230A** | CHX35-48B-**-*+TDR | ML180UH070V48B | R-410A | - - - | - - - | - - - | - - - | 31800 | - - - | 46000 | 14.4 | 12 | 46000 | 31800 | 8.3 | No | 210295591 | No | N/A | USA
EL17XP1-048-230A** | CHX35-48B-**-*+TDR | ML180UH090E48B | R-410A | 46000 | 15.1 | 12.7 | 45500 | 31000 | 9.8 | 45000 | 14.7 | 12.2 | 45000 | 31000 | 8.3 | No | 210295592 | No | N/A | USA
EL17XP1-048-230A** | CHX35-48B-**-*+TDR | ML296UH045XV36B | R-410A | - - - | - - - | - - - | - - - | 31400 | - - - | 44500 | 14.3 | 11.7 | 45500 | 31400 | 8.1 | No | 210295593 | No | N/A | USA,Canada
EL17XP1-048-230A** | CHX35-48B-**-*+TDR | ML296UH070XV36B | R-410A | - - - | - - - | - - - | - - - | 31000 | - - - | 44000 | 14.3 | 12 | 44500 | 31000 | 8.1 | No | 210295594 | No | N/A | USA,Canada
EL17XP1-048-230A** | CHX35-48B-**-*+TDR | SL280UH080NV48B | R-410A | 46000 | 15.1 | 12.5 | 45500 | 31600 | 9.8 | 46000 | 14.4 | 12 | 46000 | 31600 | 8.3 | No | 210295595 | No | N/A | USA
EL17XP1-048-230A** | CHX35-48B-**-*+TDR | SL280UH090V36B | R-410A | 45500 | 15.1 | 12.7 | 45000 | 31200 | 9.6 | 45000 | 14.7 | 12.2 | 45000 | 31200 | 8.1 | No | 210295596 | No | N/A | USA
EL17XP1-048-230A** | CHX35-48B-**-*+TDR | SL297UH040NV36B | R-410A | - - - | - - - | - - - | - - - | 31200 | - - - | 45000 | 14.3 | 12 | 45500 | 31200 | 8.1 | No | 210295597 | No | N/A | USA,Canada
EL17XP1-048-230A** | CHX35-48B-**-*+TDR | SL297UH060NV36B | R-410A | - - - | - - - | - - - | - - - | 31400 | - - - | 45000 | 14.3 | 12 | 45500 | 31400 | 8.1 | No | 210295598 | No | N/A | USA,Canada
EL17XP1-048-230A** | CHX35-48B-**-*+TDR | SLP99UH070XV36B | R-410A | - - - | - - - | - - - | - - - | 31400 | - - - | 44500 | 14.3 | 11.7 | 45000 | 31400 | 8.1 | No | 210295862 | No | N/A | USA,Canada
EL17XP1-048-230A** | CHX35-48C-**-*+TDR | EL180UH100NE60C | R-410A | 46000 | 15.5 | 12.7 | 44500 | 31200 | 9.4 | 47000 | 14.4 | 12.2 | 46000 | 31200 | 8 | No | 210295599 | No | N/A | USA
EL17XP1-048-230A** | CHX35-48C-**-*+TDR | EL195UH100NE60C | R-410A | 46500 | 15.1 | 12.7 | 45000 | 31000 | 9.2 | 47000 | 14.7 | 12.2 | 46000 | 31000 | 8 | No | 210295863 | No | N/A | USA,Canada
EL17XP1-048-230A** | CHX35-48C-**-*+TDR | EL196UH110XE60C | R-410A | 46500 | 15.5 | 12.7 | 45000 | 30600 | 9.2 | 46500 | 15.2 | 12.5 | 45000 | 30600 | 8 | Yes | 210295600 | Yes-South | No | USA,Canada
EL17XP1-048-230A** | CHX35-48C-**-*+TDR | EL280UH110E48C | R-410A | 46500 | 15.5 | 12.5 | 44500 | 30600 | 9.4 | 47000 | 15.2 | 12.5 | 45500 | 30600 | 8.1 | Yes | 210295601 | Yes-Both | No | USA
EL17XP1-048-230A** | CHX35-48C-**-*+TDR | EL280UH110E60C | R-410A | 46000 | 15.5 | 12.5 | 44000 | 30600 | 9.4 | 46500 | 15.2 | 12.5 | 45500 | 30600 | 8 | Yes | 210295602 | Yes-South | No | USA
EL17XP1-048-230A** | CHX35-48C-**-*+TDR | EL280UH110XE60C | R-410A | 46000 | 15.5 | 12.5 | 44000 | 30600 | 9.4 | 46500 | 15.2 | 12.5 | 45500 | 30600 | 8 | Yes | 210295603 | Yes-South | No | USA
EL17XP1-048-230A** | CHX35-48C-**-*+TDR | EL297UH090XV36C | R-410A | - - - | - - - | - - - | - - - | 30600 | - - - | 46000 | 14.7 | 12.2 | 45000 | 30600 | 8 | No | 213194644 | No | N/A | USA,Canada
EL17XP1-048-230A** | CHX35-48C-**-*+TDR | EL297UH090XV48C | R-410A | - - - | - - - | - - - | - - - | 31200 | - - - | 47000 | 14.7 | 12.2 | 46000 | 31200 | 8 | No | 213194645 | No | N/A | USA,Canada
EL17XP1-048-230A** | CHX35-48C-**-*+TDR | EL297UH090XV60C | R-410A | - - - | - - - | - - - | - - - | 31200 | - - - | 47000 | 14.4 | 12.2 | 46000 | 31200 | 8 | No | 213194646 | No | N/A | USA,Canada
EL17XP1-048-230A** | CHX35-48C-**-*+TDR | EL297UH110XE60C | R-410A | - - - | - - - | - - - | - - - | 30600 | - - - | 46500 | 14.7 | 12.2 | 45000 | 30600 | 8 | No | 213434210 | No | N/A | USA,Canada
EL17XP1-048-230A** | CHX35-48C-**-*+TDR | EL297UH110XV48C | R-410A | - - - | - - - | - - - | - - - | 31200 | - - - | 47000 | 14.7 | 12.2 | 46000 | 31200 | 8 | No | 213194647 | No | N/A | USA,Canada
EL17XP1-048-230A** | CHX35-48C-**-*+TDR | EL297UH110XV60C | R-410A | - - - | - - - | - - - | - - - | 31200 | - - - | 47000 | 14.4 | 12.2 | 46000 | 31200 | 8 | No | 213194648 | No | N/A | USA,Canada
EL17XP1-048-230A** | CHX35-48C-**-*+TDR | ML180UH090E60C | R-410A | 46000 | 15.5 | 12.7 | 44500 | 30400 | 9.4 | 46500 | 15.2 | 12.5 | 45000 | 30400 | 8 | Yes | 210295610 | Yes-South | No | USA
EL17XP1-048-230A** | CHX35-48C-**-*+TDR | ML180UH110E60C | R-410A | 46000 | 15.5 | 12.5 | 44500 | 31000 | 9.4 | 47000 | 14.7 | 12.2 | 46000 | 31000 | 8.1 | No | 210295611 | No | N/A | USA
EL17XP1-048-230A** | CHX35-48C-**-*+TDR | ML180UH110V60C | R-410A | 48000 | 15.5 | 12.5 | 45500 | 30800 | 9.6 | 47500 | 15 | 12.2 | 46000 | 30800 | 8.1 | No | 210295612 | No | N/A | USA
EL17XP1-048-230A** | CHX35-48C-**-*+TDR | ML193UH090XE48C | R-410A | 46000 | 15.5 | 12.5 | 44500 | 30800 | 9.4 | 46500 | 14.7 | 12.2 | 45500 | 30800 | 8 | No | 210295613 | No | N/A | USA
EL17XP1-048-230A** | CHX35-48C-**-*+TDR | ML193UH110XE48C | R-410A | 46000 | 15.5 | 12.5 | 44500 | 30600 | 9.4 | 46500 | 14.7 | 12.2 | 45000 | 30600 | 8 | No | 210295614 | No | N/A | USA
EL17XP1-048-230A** | CHX35-48C-**-*+TDR | ML193UH110XE60C | R-410A | 46500 | 15.5 | 12.5 | 44500 | 31000 | 9.2 | 47000 | 14.7 | 12.2 | 45500 | 31000 | 8 | No | 210295615 | No | N/A | USA
EL17XP1-048-230A** | CHX35-48C-**-*+TDR | ML196UH090XE60C | R-410A | 46500 | 15.5 | 12.5 | 44500 | 31000 | 9.2 | 47000 | 14.7 | 12.2 | 45500 | 31000 | 8 | No | 210295616 | No | N/A | USA,Canada
EL17XP1-048-230A** | CHX35-48C-**-*+TDR | ML196UH110XE60C | R-410A | 46500 | 15.5 | 12.7 | 45000 | 30600 | 9.2 | 46500 | 15.2 | 12.5 | 45000 | 30600 | 8 | Yes | 210295617 | Yes-South | No | USA,Canada
EL17XP1-048-230A** | CHX35-48C-**-*+TDR | ML296UH090XV48C | R-410A | 47500 | 15.1 | 12.5 | 46000 | 31200 | 9.4 | 47500 | 14.7 | 12.2 | 46000 | 31200 | 8.1 | No | 210295618 | No | N/A | USA,Canada
EL17XP1-048-230A** | CHX35-48C-**-*+TDR | ML296UH110XV60C | R-410A | 47500 | 15.5 | 12.7 | 45500 | 31000 | 9.4 | 47500 | 14.7 | 12.2 | 46000 | 31000 | 8.1 | No | 210295619 | No | N/A | USA,Canada
EL17XP1-048-230A** | CHX35-48C-**-*+TDR | SL280UH080NV60C | R-410A | 47500 | 15.5 | 12.5 | 45500 | 30800 | 9.6 | 47500 | 15.2 | 12.5 | 45500 | 30800 | 8.1 | Yes | 210295620 | Yes-Both | No | USA
EL17XP1-048-230A** | CHX35-48C-**-*+TDR | SL280UH090V60C | R-410A | 47500 | 15.5 | 12.7 | 45500 | 31000 | 9.4 | 47500 | 14.7 | 12.2 | 46000 | 31000 | 8.1 | No | 210295621 | No | N/A | USA
EL17XP1-048-230A** | CHX35-48C-**-*+TDR | SL280UH090XV60C | R-410A | 47500 | 15.5 | 12.7 | 45500 | 31000 | 9.4 | 47500 | 14.7 | 12.2 | 46000 | 31000 | 8.1 | No | 210295622 | No | N/A | USA
EL17XP1-048-230A** | CHX35-48C-**-*+TDR | SL280UH100NV60C | R-410A | 48000 | 15.5 | 12.5 | 45500 | 31000 | 9.6 | 47500 | 15 | 12.2 | 46000 | 31000 | 8.1 | No | 210295623 | No | N/A | USA
EL17XP1-048-230A** | CHX35-48C-**-*+TDR | SL280UH110V60C | R-410A | 47500 | 15.1 | 12.7 | 45500 | 31000 | 9.4 | 47000 | 14.7 | 12.2 | 46000 | 31000 | 8.1 | No | 210295624 | No | N/A | USA
EL17XP1-048-230A** | CHX35-48C-**-*+TDR | SL280UH110XV60C | R-410A | 47500 | 15.1 | 12.7 | 45500 | 31000 | 9.4 | 47000 | 14.7 | 12.2 | 46000 | 31000 | 8.1 | No | 210295625 | No | N/A | USA
EL17XP1-048-230A** | CHX35-48C-**-*+TDR | SL297UH080NV48C | R-410A | 47500 | 15.1 | 12.7 | 45500 | 31200 | 9.4 | 47000 | 14.7 | 12.2 | 46000 | 31200 | 8.1 | No | 210295626 | No | N/A | USA,Canada
EL17XP1-048-230A** | CHX35-48C-**-*+TDR | SL297UH080NV60C | R-410A | 47500 | 15.1 | 12.7 | 45500 | 31200 | 9.4 | 47000 | 14.7 | 12.2 | 46000 | 31200 | 8 | No | 210295627 | No | N/A | USA,Canada
EL17XP1-048-230A** | CHX35-48C-**-*+TDR | SLP99UH090XV36C | R-410A | 46500 | 15.1 | 12.7 | 45000 | 30600 | 9.2 | 46000 | 14.7 | 12.2 | 45000 | 30600 | 8 | No | 210295628 | No | N/A | USA,Canada
EL17XP1-048-230A** | CHX35-48C-**-*+TDR | SLP99UH090XV48C | R-410A | 47500 | 15.1 | 12.7 | 45500 | 31200 | 9.4 | 47000 | 14.7 | 12.2 | 46000 | 31200 | 8 | No | 210295629 | No | N/A | USA,Canada
EL17XP1-048-230A** | CHX35-48C-**-*+TDR | SLP99UH090XV60C | R-410A | 47500 | 15.1 | 12.7 | 45500 | 31200 | 9.4 | 47000 | 14.4 | 12.2 | 46000 | 31200 | 8 | No | 210295630 | No | N/A | USA,Canada
EL17XP1-048-230A** | CHX35-48C-**-*+TDR | SLP99UH110XV60C | R-410A | 47500 | 15.1 | 12.7 | 46000 | 31200 | 9.4 | 47000 | 14.4 | 12.2 | 46000 | 31200 | 8 | No | 210295631 | No | N/A | USA,Canada
EL17XP1-048-230A** | CHX35-51/61C-**-*+TDR | - - - | R-410A | - - - | - - - | - - - | - - - | 32000 | - - - | 47000 | 14.3 | 11.7 | 46000 | 32000 | 8.3 | No | 210295340 | No | N/A | USA,Canada
EL17XP1-048-230A** | CHX35-51/61C-**-*+TDR | EL180UH100NE60C | R-410A | 46500 | 15.5 | 12.5 | 44500 | 31800 | 9.8 | 47500 | 14.7 | 12.2 | 46000 | 31800 | 8.1 | No | 210295632 | No | N/A | USA
EL17XP1-048-230A** | CHX35-51/61C-**-*+TDR | EL195UH100NE60C | R-410A | 47000 | 15.5 | 12.5 | 44500 | 31600 | 9.6 | 47500 | 14.7 | 12.2 | 45500 | 31600 | 8.1 | No | 210295633 | No | N/A | USA,Canada
EL17XP1-048-230A** | CHX35-51/61C-**-*+TDR | EL196UH110XE60C | R-410A | 47500 | 15.5 | 12.5 | 44500 | 31000 | 9.8 | 47500 | 15.4 | 12.5 | 45000 | 31000 | 8.3 | Yes | 210295634 | Yes-Both | No | USA,Canada
EL17XP1-048-230A** | CHX35-51/61C-**-*+TDR | EL280UH110E48C | R-410A | 46500 | 16.3 | 13 | 44000 | 31200 | 10 | 47500 | 15.4 | 12.5 | 45000 | 31200 | 8.3 | Yes | 210295635 | Yes-Both | No | USA
EL17XP1-048-230A** | CHX35-51/61C-**-*+TDR | EL280UH110E60C | R-410A | 46500 | 16.2 | 13 | 44000 | 31000 | 10 | 47500 | 15.4 | 12.5 | 45000 | 31000 | 8.3 | Yes | 210295636 | Yes-Both | No | USA
EL17XP1-048-230A** | CHX35-51/61C-**-*+TDR | EL280UH110XE60C | R-410A | 46500 | 16.2 | 13 | 44000 | 31000 | 10 | 47500 | 15.4 | 12.5 | 45000 | 31000 | 8.3 | Yes | 210295637 | Yes-Both | No | USA
EL17XP1-048-230A** | CHX35-51/61C-**-*+TDR | EL297UH090XV36C | R-410A | - - - | - - - | - - - | - - - | 31000 | - - - | 47000 | 15.2 | 12.5 | 45000 | 31000 | 8.1 | Yes | 213194649 | Yes-Both | No | USA,Canada
EL17XP1-048-230A** | CHX35-51/61C-**-*+TDR | EL297UH090XV48C | R-410A | - - - | - - - | - - - | - - - | 31600 | - - - | 47500 | 14.7 | 12.2 | 46000 | 31600 | 8.3 | No | 213194650 | No | N/A | USA,Canada
EL17XP1-048-230A** | CHX35-51/61C-**-*+TDR | EL297UH090XV60C | R-410A | - - - | - - - | - - - | - - - | 31800 | - - - | 48000 | 14.7 | 12.2 | 46000 | 31800 | 8.3 | No | 213194651 | No | N/A | USA,Canada
EL17XP1-048-230A** | CHX35-51/61C-**-*+TDR | EL297UH110XE60C | R-410A | - - - | - - - | - - - | - - - | 31000 | - - - | 47000 | 15.2 | 12.5 | 45000 | 31000 | 8.1 | Yes | 213434211 | Yes-Both | No | USA,Canada
EL17XP1-048-230A** | CHX35-51/61C-**-*+TDR | EL297UH110XV48C | R-410A | - - - | - - - | - - - | - - - | 31600 | - - - | 47500 | 14.7 | 12.2 | 45500 | 31600 | 8.3 | No | 213194677 | No | N/A | USA,Canada
EL17XP1-048-230A** | CHX35-51/61C-**-*+TDR | EL297UH110XV60C | R-410A | - - - | - - - | - - - | - - - | 31800 | - - - | 48000 | 14.7 | 12.2 | 46000 | 31800 | 8.3 | No | 213194652 | No | N/A | USA,Canada
EL17XP1-048-230A** | CHX35-51/61C-**-*+TDR | ML180UH090E60C | R-410A | 47000 | 16.1 | 13 | 44500 | 30800 | 10 | 47000 | 15.6 | 12.5 | 44500 | 30800 | 8.3 | Yes | 210295643 | Yes-Both | No | USA
EL17XP1-048-230A** | CHX35-51/61C-**-*+TDR | ML180UH110E60C | R-410A | 47000 | 16.1 | 13 | 44000 | 31400 | 10 | 48000 | 15.2 | 12.5 | 45500 | 31400 | 8.3 | Yes | 210295644 | Yes-Both | No | USA
EL17XP1-048-230A** | CHX35-51/61C-**-*+TDR | ML180UH110V60C | R-410A | 48000 | 16.1 | 13 | 45000 | 31400 | 10 | 48000 | 15.4 | 12.5 | 45500 | 31400 | 8.3 | Yes | 210295645 | Yes-Both | No | USA
EL17XP1-048-230A** | CHX35-51/61C-**-*+TDR | ML193UH090XE48C | R-410A | 47000 | 15.5 | 12.5 | 44000 | 31200 | 9.8 | 47000 | 15.2 | 12.5 | 45000 | 31200 | 8.3 | Yes | 210295646 | Yes-Both | No | USA,Canada
EL17XP1-048-230A** | CHX35-51/61C-**-*+TDR | ML193UH110XE48C | R-410A | 47000 | 16 | 13 | 44000 | 31200 | 10 | 47500 | 15.4 | 12.5 | 45000 | 31200 | 8.3 | Yes | 210295647 | Yes-Both | No | USA,Canada
EL17XP1-048-230A** | CHX35-51/61C-**-*+TDR | ML193UH110XE60C | R-410A | 47000 | 15.5 | 12.5 | 44500 | 31400 | 10 | 47500 | 15.2 | 12.5 | 45500 | 31400 | 8.3 | Yes | 210295648 | Yes-Both | No | USA,Canada
EL17XP1-048-230A** | CHX35-51/61C-**-*+TDR | ML196UH090XE60C | R-410A | 47000 | 15.5 | 12.5 | 44500 | 31400 | 10 | 47500 | 14.7 | 12.2 | 45500 | 31400 | 8.3 | No | 210295649 | No | N/A | USA,Canada
EL17XP1-048-230A** | CHX35-51/61C-**-*+TDR | ML196UH110XE60C | R-410A | 47500 | 15.5 | 12.5 | 44500 | 31000 | 9.8 | 47500 | 15.4 | 12.5 | 45000 | 31000 | 8.3 | Yes | 210295650 | Yes-Both | No | USA,Canada
EL17XP1-048-230A** | CHX35-51/61C-**-*+TDR | ML296UH090XV48C | R-410A | 48000 | 15.1 | 12.7 | 45500 | 31800 | 9.8 | 48000 | 14.7 | 12.2 | 46000 | 31800 | 8.3 | No | 210295651 | No | N/A | USA,Canada
EL17XP1-048-230A** | CHX35-51/61C-**-*+TDR | ML296UH110XV60C | R-410A | 48000 | 15.5 | 12.5 | 45500 | 31600 | 10 | 48000 | 15.2 | 12.5 | 45500 | 31600 | 8.3 | Yes | 210295652 | Yes-Both | No | USA,Canada
EL17XP1-048-230A** | CHX35-51/61C-**-*+TDR | SL280UH080NV60C | R-410A | 48000 | 16.1 | 13 | 45000 | 31200 | 10 | 48000 | 15.6 | 12.5 | 45500 | 31200 | 8.3 | Yes | 210295653 | Yes-Both | No | USA
EL17XP1-048-230A** | CHX35-51/61C-**-*+TDR | SL280UH090V60C | R-410A | 48000 | 15.5 | 12.5 | 45500 | 31600 | 10 | 48000 | 15.2 | 12.5 | 45500 | 31600 | 8.3 | Yes | 210295654 | Yes-Both | No | USA
EL17XP1-048-230A** | CHX35-51/61C-**-*+TDR | SL280UH090XV60C | R-410A | 48000 | 15.5 | 12.5 | 45500 | 31600 | 10 | 48000 | 15.2 | 12.5 | 45500 | 31600 | 8.3 | Yes | 210295655 | Yes-Both | No | USA
EL17XP1-048-230A** | CHX35-51/61C-**-*+TDR | SL280UH100NV60C | R-410A | 48000 | 16.1 | 13 | 45000 | 31400 | 10 | 48000 | 15.4 | 12.5 | 45500 | 31400 | 8.3 | Yes | 210295656 | Yes-Both | No | USA
EL17XP1-048-230A** | CHX35-51/61C-**-*+TDR | SL280UH110V60C | R-410A | 48000 | 15.5 | 12.5 | 45000 | 31400 | 10 | 48000 | 15.2 | 12.5 | 45500 | 31400 | 8.3 | Yes | 210295657 | Yes-Both | No | USA
EL17XP1-048-230A** | CHX35-51/61C-**-*+TDR | SL280UH110XV60C | R-410A | 48000 | 15.5 | 12.5 | 45000 | 31400 | 10 | 48000 | 15.2 | 12.5 | 45500 | 31400 | 8.3 | Yes | 210295658 | Yes-Both | No | USA
EL17XP1-048-230A** | CHX35-51/61C-**-*+TDR | SL297UH080NV48C | R-410A | 48000 | 15.5 | 12.7 | 45500 | 31600 | 9.8 | 48000 | 14.7 | 12.2 | 45500 | 31600 | 8.3 | No | 210295659 | No | N/A | USA,Canada
EL17XP1-048-230A** | CHX35-51/61C-**-*+TDR | SL297UH080NV60C | R-410A | 48000 | 15.5 | 12.7 | 45500 | 31600 | 9.8 | 48000 | 14.7 | 12.2 | 45500 | 31600 | 8.3 | No | 210295660 | No | N/A | USA,Canada
EL17XP1-048-230A** | CHX35-51/61C-**-*+TDR | SLP99UH090XV36C | R-410A | 47000 | 15.5 | 12.5 | 44500 | 31000 | 9.6 | 47000 | 15.2 | 12.5 | 45000 | 31000 | 8.1 | Yes | 210295661 | Yes-Both | No | USA,Canada
EL17XP1-048-230A** | CHX35-51/61C-**-*+TDR | SLP99UH090XV48C | R-410A | 48000 | 15.5 | 12.7 | 45500 | 31600 | 9.8 | 47500 | 14.7 | 12.2 | 46000 | 31600 | 8.3 | No | 210295662 | No | N/A | USA,Canada
EL17XP1-048-230A** | CHX35-51/61C-**-*+TDR | SLP99UH090XV60C | R-410A | 48000 | 15.5 | 12.7 | 45500 | 31800 | 9.8 | 48000 | 14.7 | 12.2 | 46000 | 31800 | 8.3 | No | 210295663 | No | N/A | USA,Canada
EL17XP1-048-230A** | CHX35-51/61C-**-*+TDR | SLP99UH110XV60C | R-410A | 48000 | 15.5 | 12.7 | 45500 | 31800 | 9.8 | 48000 | 14.7 | 12.2 | 46000 | 31800 | 8.3 | No | 210295664 | No | N/A | USA,Canada
EL17XP1-048-230A** | CHX35-60D-**-*+TDR | EL297UH135XE60D | R-410A | - - - | - - - | - - - | - - - | 30400 | - - - | 48000 | 15.2 | 12.5 | 45500 | 30400 | 8.1 | Yes | 213434212 | Yes-Both | No | USA,Canada
EL17XP1-048-230A** | CHX35-60D-**-*+TDR | EL297UH135XV60D | R-410A | - - - | - - - | - - - | - - - | 30800 | - - - | 48000 | 15.2 | 12.5 | 46000 | 30800 | 8.1 | Yes | 213194653 | Yes-Both | No | USA,Canada
EL17XP1-048-230A** | CHX35-60D-**-*+TDR | ML180UH135E60D | R-410A | 48000 | 15.5 | 12.5 | 45000 | 30800 | 9.6 | 48000 | 15 | 12.2 | 46000 | 30800 | 8.1 | No | 210295667 | No | N/A | USA
EL17XP1-048-230A** | CHX35-60D-**-*+TDR | ML196UH135XE60D | R-410A | - - - | - - - | - - - | - - - | 30600 | - - - | 48000 | 15.2 | 12.5 | 45500 | 30600 | 8.1 | Yes | 210295668 | Yes-Both | No | USA,Canada
EL17XP1-048-230A** | CHX35-60D-**-*+TDR | SL280UH135V60D | R-410A | 48000 | 15.5 | 12.5 | 45500 | 30800 | 9.6 | 48000 | 15.2 | 12.5 | 46000 | 30800 | 8.1 | Yes | 210295669 | Yes-Both | No | USA
EL17XP1-048-230A** | CHX35-60D-**-*+TDR | SLP99UH135XV60D | R-410A | 48000 | 15.5 | 12.5 | 45500 | 30800 | 9.6 | 48000 | 15.2 | 12.5 | 46000 | 30800 | 8.1 | Yes | 210295670 | Yes-Both | No | USA,Canada
EL17XP1-048-230A** | CK40CT-48B-0*+TDR | EL280UH090E48B | R-410A | - - - | - - - | - - - | - - - | 30400 | - - - | 46500 | 14.7 | 12.2 | 45000 | 30400 | 8.1 | No | 214622889 | No | N/A | USA
EL17XP1-048-230A** | CK40CT-48B-0*+TDR | EL280UH090XE48B | R-410A | - - - | - - - | - - - | - - - | 30400 | - - - | 46500 | 14.7 | 12.2 | 45000 | 30400 | 8.1 | No | 214622890 | No | N/A | USA
EL17XP1-048-230A** | CK40CT-48B-0*+TDR | EL297UH045XV36B | R-410A | - - - | - - - | - - - | - - - | 30600 | - - - | 46000 | 14.7 | 12.2 | 45000 | 30600 | 7.8 | No | 214622891 | No | N/A | USA,Canada
EL17XP1-048-230A** | CK40CT-48B-0*+TDR | EL297UH070XV36B | R-410A | - - - | - - - | - - - | - - - | 30400 | - - - | 45500 | 14.7 | 12.2 | 45000 | 30400 | 8 | No | 214622892 | No | N/A | USA,Canada
EL17XP1-048-230A** | CK40CT-48B-0*+TDR | ML180UH070V36B | R-410A | - - - | - - - | - - - | - - - | 30000 | - - - | 45500 | 15 | 12.2 | 44500 | 30000 | 8 | No | 214622893 | No | N/A | USA
EL17XP1-048-230A** | CK40CT-48B-0*+TDR | ML180UH070V48B | R-410A | - - - | - - - | - - - | - - - | 30800 | - - - | 47000 | 14.7 | 12.2 | 45500 | 30800 | 8.1 | No | 214622894 | No | N/A | USA
EL17XP1-048-230A** | CK40CT-48B-0*+TDR | ML180UH090E48B | R-410A | - - - | - - - | - - - | - - - | 30200 | - - - | 46500 | 15.2 | 12.5 | 45000 | 30200 | 8.1 | Yes | 214622895 | Yes-Both | No | USA
EL17XP1-048-230A** | CK40CT-48B-0*+TDR | ML180UH090V48B | R-410A | - - - | - - - | - - - | - - - | 31000 | - - - | 47000 | 14.7 | 12.2 | 45500 | 31000 | 8.1 | No | 214622896 | No | N/A | USA
EL17XP1-048-230A** | CK40CT-48B-0*+TDR | ML196UH070XE48B | R-410A | - - - | - - - | - - - | - - - | 30600 | - - - | 46000 | 14.4 | 12 | 45000 | 30600 | 7.8 | No | 214622897 | No | N/A | USA,Canada
EL17XP1-048-230A** | CK40CT-48B-0*+TDR | ML296UH045XV36B | R-410A | - - - | - - - | - - - | - - - | 30600 | - - - | 46000 | 14.4 | 12.2 | 45000 | 30600 | 7.8 | No | 214622898 | No | N/A | USA,Canada
EL17XP1-048-230A** | CK40CT-48B-0*+TDR | ML296UH070XV36B | R-410A | - - - | - - - | - - - | - - - | 30600 | - - - | 45500 | 14.4 | 12 | 45000 | 30600 | 7.8 | No | 214622899 | No | N/A | USA,Canada
EL17XP1-048-230A** | CK40CT-48B-0*+TDR | SL280UH080NV48B | R-410A | - - - | - - - | - - - | - - - | 30800 | - - - | 47000 | 14.7 | 12.2 | 45500 | 30800 | 8.1 | No | 214622900 | No | N/A | USA
EL17XP1-048-230A** | CK40CT-48B-0*+TDR | SL280UH090V36B | R-410A | - - - | - - - | - - - | - - - | 30200 | - - - | 46000 | 14.7 | 12.2 | 44500 | 30200 | 8 | No | 214622901 | No | N/A | USA
EL17XP1-048-230A** | CK40CT-48B-0*+TDR | SL280UH090V48B | R-410A | - - - | - - - | - - - | - - - | 31000 | - - - | 47000 | 14.4 | 12.2 | 45500 | 31000 | 8.1 | No | 214622902 | No | N/A | USA
EL17XP1-048-230A** | CK40CT-48B-0*+TDR | SL297UH040NV36B | R-410A | - - - | - - - | - - - | - - - | 30400 | - - - | 46000 | 14.7 | 12.2 | 45000 | 30400 | 8 | No | 214622903 | No | N/A | USA,Canada
EL17XP1-048-230A** | CK40CT-48B-0*+TDR | SL297UH060NV36B | R-410A | - - - | - - - | - - - | - - - | 30400 | - - - | 46000 | 14.7 | 12.2 | 45000 | 30400 | 8 | No | 214622904 | No | N/A | USA,Canada
EL17XP1-048-230A** | CK40CT-48B-0*+TDR | SLP99UH070XV36B | R-410A | - - - | - - - | - - - | - - - | 30400 | - - - | 45500 | 14.7 | 12.2 | 45000 | 30400 | 8 | No | 214622905 | No | N/A | USA,Canada
EL17XP1-048-230A** | CK40CT-48C-0*+TDR | EL180UH100NE60C | R-410A | - - - | - - - | - - - | - - - | 30800 | - - - | 47000 | 14.7 | 12.2 | 45500 | 30800 | 8.1 | No | 214622906 | No | N/A | USA
EL17XP1-048-230A** | CK40CT-48C-0*+TDR | EL195UH100NE60C | R-410A | - - - | - - - | - - - | - - - | 30400 | - - - | 46000 | 14.7 | 12.2 | 44500 | 30400 | 8 | No | 214622907 | No | N/A | USA,Canada
EL17XP1-048-230A** | CK40CT-48C-0*+TDR | EL196UH090XE48C | R-410A | - - - | - - - | - - - | - - - | 30200 | - - - | 46000 | 15 | 12.2 | 44500 | 30200 | 8 | No | 214622908 | No | N/A | USA,Canada
EL17XP1-048-230A** | CK40CT-48C-0*+TDR | EL196UH110XE60C | R-410A | - - - | - - - | - - - | - - - | 30200 | - - - | 46500 | 15.2 | 12.5 | 45000 | 30200 | 8.1 | Yes | 214622909 | Yes-Both | No | USA,Canada
EL17XP1-048-230A** | CK40CT-48C-0*+TDR | EL280UH110E48C | R-410A | - - - | - - - | - - - | - - - | 30400 | - - - | 47000 | 15.2 | 12.5 | 45000 | 30400 | 8.1 | Yes | 214622910 | Yes-Both | No | USA
EL17XP1-048-230A** | CK40CT-48C-0*+TDR | EL280UH110E60C | R-410A | - - - | - - - | - - - | - - - | 30000 | - - - | 46500 | 15.6 | 12.5 | 44500 | 30000 | 8.1 | Yes | 214622911 | Yes-Both | No | USA
EL17XP1-048-230A** | CK40CT-48C-0*+TDR | EL280UH110XE60C | R-410A | - - - | - - - | - - - | - - - | 30000 | - - - | 46500 | 15.6 | 12.5 | 44500 | 30000 | 8.1 | Yes | 214622912 | Yes-Both | No | USA
EL17XP1-048-230A** | CK40CT-48C-0*+TDR | EL297UH090XE48C | R-410A | - - - | - - - | - - - | - - - | 30200 | - - - | 46000 | 15.2 | 12.5 | 44500 | 30200 | 8 | Yes | 214622913 | Yes-South | No | USA
EL17XP1-048-230A** | CK40CT-48C-0*+TDR | EL297UH090XV36C | R-410A | - - - | - - - | - - - | - - - | 30200 | - - - | 46000 | 15.2 | 12.5 | 44500 | 30200 | 8 | No | 214622914 | Yes-South | N/A | USA,Canada
EL17XP1-048-230A** | CK40CT-48C-0*+TDR | EL297UH090XV48C | R-410A | - - - | - - - | - - - | - - - | 30800 | - - - | 47000 | 14.7 | 12.2 | 45500 | 30800 | 8.1 | No | 214622915 | No | N/A | USA,Canada
EL17XP1-048-230A** | CK40CT-48C-0*+TDR | EL297UH090XV60C | R-410A | - - - | - - - | - - - | - - - | 30800 | - - - | 47000 | 14.7 | 12.2 | 45500 | 30800 | 8.1 | No | 214622916 | No | N/A | USA,Canada
EL17XP1-048-230A** | CK40CT-48C-0*+TDR | EL297UH110XE60C | R-410A | - - - | - - - | - - - | - - - | 30200 | - - - | 46500 | 15.2 | 12.5 | 45000 | 30200 | 8.1 | Yes | 214622917 | Yes-Both | No | USA,Canada
EL17XP1-048-230A** | CK40CT-48C-0*+TDR | EL297UH110XV48C | R-410A | - - - | - - - | - - - | - - - | 30600 | - - - | 47000 | 14.7 | 12.2 | 45500 | 30600 | 8.1 | No | 214622918 | No | N/A | USA,Canada
EL17XP1-048-230A** | CK40CT-48C-0*+TDR | EL297UH110XV60C | R-410A | - - - | - - - | - - - | - - - | 30800 | - - - | 47000 | 14.7 | 12.2 | 45500 | 30800 | 8.1 | No | 214622919 | No | N/A | USA,Canada
EL17XP1-048-230A** | CK40CT-48C-0*+TDR | ML180UH090E60C | R-410A | - - - | - - - | - - - | - - - | 30200 | - - - | 46500 | 15.4 | 12.5 | 44500 | 30200 | 8.1 | Yes | 214622920 | Yes-Both | No | USA
EL17XP1-048-230A** | CK40CT-48C-0*+TDR | ML180UH110E60C | R-410A | - - - | - - - | - - - | - - - | 30600 | - - - | 47000 | 15 | 12.2 | 45500 | 30600 | 8.1 | No | 214622921 | No | N/A | USA
EL17XP1-048-230A** | CK40CT-48C-0*+TDR | ML180UH110V60C | R-410A | - - - | - - - | - - - | - - - | 30400 | - - - | 47500 | 15.4 | 12.5 | 45000 | 30400 | 8.1 | Yes | 214622922 | Yes-Both | No | USA
EL17XP1-048-230A** | CK40CT-48C-0*+TDR | ML193UH090XE48C | R-410A | - - - | - - - | - - - | - - - | 30400 | - - - | 46500 | 14.7 | 12.2 | 45000 | 30400 | 8 | No | 214622923 | No | N/A | USA
EL17XP1-048-230A** | CK40CT-48C-0*+TDR | ML193UH110XE48C | R-410A | - - - | - - - | - - - | - - - | 30400 | - - - | 46500 | 15.2 | 12.5 | 45000 | 30400 | 8.1 | Yes | 214622924 | Yes-Both | No | USA,Canada
EL17XP1-048-230A** | CK40CT-48C-0*+TDR | ML193UH110XE60C | R-410A | - - - | - - - | - - - | - - - | 30200 | - - - | 46500 | 15.4 | 12.5 | 44500 | 30200 | 8.1 | Yes | 214622925 | Yes-Both | No | USA,Canada
EL17XP1-048-230A** | CK40CT-48C-0*+TDR | ML196UH090XE48C | R-410A | - - - | - - - | - - - | - - - | 30200 | - - - | 46000 | 15 | 12.2 | 44500 | 30200 | 8 | No | 214622926 | No | N/A | USA,Canada
EL17XP1-048-230A** | CK40CT-48C-0*+TDR | ML196UH090XE60C | R-410A | - - - | - - - | - - - | - - - | 30200 | - - - | 46500 | 15.2 | 12.5 | 44500 | 30200 | 8.1 | Yes | 214622927 | Yes-Both | No | USA,Canada
EL17XP1-048-230A** | CK40CT-48C-0*+TDR | ML196UH110XE60C | R-410A | - - - | - - - | - - - | - - - | 30200 | - - - | 46500 | 15.2 | 12.5 | 45000 | 30200 | 8.1 | Yes | 214622928 | Yes-Both | No | USA,Canada
EL17XP1-048-230A** | CK40CT-48C-0*+TDR | ML296UH090XV48C | R-410A | - - - | - - - | - - - | - - - | 30800 | - - - | 47500 | 14.7 | 12.2 | 45500 | 30800 | 8.1 | No | 214622929 | No | N/A | USA,Canada
EL17XP1-048-230A** | CK40CT-48C-0*+TDR | ML296UH110XV60C | R-410A | - - - | - - - | - - - | - - - | 30600 | - - - | 47500 | 15 | 12.2 | 45500 | 30600 | 8.1 | No | 214622930 | No | N/A | USA,Canada
EL17XP1-048-230A** | CK40CT-48C-0*+TDR | SL280UH080NV60C | R-410A | - - - | - - - | - - - | - - - | 30400 | - - - | 47500 | 15.4 | 12.5 | 45000 | 30400 | 8.1 | Yes | 214622931 | Yes-Both | No | USA
EL17XP1-048-230A** | CK40CT-48C-0*+TDR | SL280UH090V60C | R-410A | - - - | - - - | - - - | - - - | 30600 | - - - | 47000 | 15 | 12.2 | 45000 | 30600 | 8.1 | No | 214622932 | No | N/A | USA
EL17XP1-048-230A** | CK40CT-48C-0*+TDR | SL280UH090XV60C | R-410A | - - - | - - - | - - - | - - - | 30600 | - - - | 47000 | 15 | 12.2 | 45000 | 30600 | 8.1 | No | 214622933 | No | N/A | USA
EL17XP1-048-230A** | CK40CT-48C-0*+TDR | SL280UH100NV60C | R-410A | - - - | - - - | - - - | - - - | 30400 | - - - | 47500 | 15.4 | 12.5 | 45000 | 30400 | 8.1 | Yes | 214622934 | Yes-Both | No | USA
EL17XP1-048-230A** | CK40CT-48C-0*+TDR | SL280UH110V60C | R-410A | - - - | - - - | - - - | - - - | 30600 | - - - | 47000 | 14.7 | 12.2 | 45000 | 30600 | 8.1 | No | 214622935 | No | N/A | USA
EL17XP1-048-230A** | CK40CT-48C-0*+TDR | SL280UH110XV60C | R-410A | - - - | - - - | - - - | - - - | 30600 | - - - | 47000 | 14.7 | 12.2 | 45000 | 30600 | 8.1 | No | 214622936 | No | N/A | USA
EL17XP1-048-230A** | CK40CT-48C-0*+TDR | SL297UH080NV48C | R-410A | - - - | - - - | - - - | - - - | 30800 | - - - | 47000 | 14.7 | 12.2 | 45500 | 30800 | 8.1 | No | 214622937 | No | N/A | USA,Canada
EL17XP1-048-230A** | CK40CT-48C-0*+TDR | SL297UH080NV60C | R-410A | - - - | - - - | - - - | - - - | 30800 | - - - | 47000 | 14.7 | 12.2 | 45500 | 30800 | 8.1 | No | 214622938 | No | N/A | USA,Canada
EL17XP1-048-230A** | CK40CT-48C-0*+TDR | SLP99UH090XV36C | R-410A | - - - | - - - | - - - | - - - | 30200 | - - - | 46000 | 15.2 | 12.5 | 44500 | 30200 | 8 | No | 214622939 | Yes-South | N/A | USA,Canada
EL17XP1-048-230A** | CK40CT-48C-0*+TDR | SLP99UH090XV48C | R-410A | - - - | - - - | - - - | - - - | 30800 | - - - | 47000 | 14.7 | 12.2 | 45500 | 30800 | 8.1 | No | 214622940 | No | N/A | USA,Canada
EL17XP1-048-230A** | CK40CT-48C-0*+TDR | SLP99UH090XV60C | R-410A | - - - | - - - | - - - | - - - | 30800 | - - - | 47000 | 14.7 | 12.2 | 45500 | 30800 | 8.1 | No | 214622941 | No | N/A | USA,Canada
EL17XP1-048-230A** | CK40CT-48C-0*+TDR | SLP99UH110XV60C | R-410A | - - - | - - - | - - - | - - - | 30800 | - - - | 47000 | 14.7 | 12.2 | 45500 | 30800 | 8.1 | No | 214622942 | No | N/A | USA,Canada
EL17XP1-048-230A** | CK40CT-49C-0*+TDR | EL180UH100NE60C | R-410A | - - - | - - - | - - - | - - - | 31600 | - - - | 48000 | 14.7 | 12.2 | 46000 | 31600 | 8.1 | No | 214622943 | No | N/A | USA
EL17XP1-048-230A** | CK40CT-49C-0*+TDR | EL195UH100NE60C | R-410A | - - - | - - - | - - - | - - - | 31000 | - - - | 47500 | 15 | 12.2 | 45000 | 31000 | 8.1 | No | 214622944 | No | N/A | USA,Canada
EL17XP1-048-230A** | CK40CT-49C-0*+TDR | EL196UH090XE48C | R-410A | - - - | - - - | - - - | - - - | 31000 | - - - | 47500 | 15.2 | 12.5 | 45000 | 31000 | 8.1 | Yes | 214622945 | Yes-Both | No | USA,Canada
EL17XP1-048-230A** | CK40CT-49C-0*+TDR | EL196UH110XE60C | R-410A | - - - | - - - | - - - | - - - | 31000 | - - - | 48000 | 15.2 | 12.5 | 45000 | 31000 | 8.1 | Yes | 214622946 | Yes-Both | No | USA,Canada
EL17XP1-048-230A** | CK40CT-49C-0*+TDR | EL280UH110E48C | R-410A | - - - | - - - | - - - | - - - | 31000 | - - - | 48000 | 15.4 | 12.5 | 45000 | 31000 | 8.1 | Yes | 214622947 | Yes-Both | No | USA
EL17XP1-048-230A** | CK40CT-49C-0*+TDR | EL280UH110E60C | R-410A | - - - | - - - | - - - | - - - | 31000 | - - - | 48000 | 15.4 | 12.5 | 45000 | 31000 | 8.1 | Yes | 214622948 | Yes-Both | No | USA
EL17XP1-048-230A** | CK40CT-49C-0*+TDR | EL280UH110XE60C | R-410A | - - - | - - - | - - - | - - - | 31000 | - - - | 48000 | 15.4 | 12.5 | 45000 | 31000 | 8.1 | Yes | 214622949 | Yes-Both | No | USA
EL17XP1-048-230A** | CK40CT-49C-0*+TDR | EL297UH090XE48C | R-410A | - - - | - - - | - - - | - - - | 31000 | - - - | 47500 | 15.2 | 12.5 | 45000 | 31000 | 8.1 | Yes | 214622950 | Yes-Both | No | USA
EL17XP1-048-230A** | CK40CT-49C-0*+TDR | EL297UH090XV36C | R-410A | - - - | - - - | - - - | - - - | 30800 | - - - | 47500 | 15.2 | 12.5 | 45000 | 30800 | 8.1 | Yes | 214622951 | Yes-Both | No | USA,Canada
EL17XP1-048-230A** | CK40CT-49C-0*+TDR | EL297UH090XV48C | R-410A | - - - | - - - | - - - | - - - | 31600 | - - - | 48000 | 14.7 | 12.2 | 45500 | 31600 | 8.1 | No | 214622952 | No | N/A | USA,Canada
EL17XP1-048-230A** | CK40CT-49C-0*+TDR | EL297UH090XV60C | R-410A | - - - | - - - | - - - | - - - | 31600 | - - - | 48000 | 14.7 | 12.2 | 45500 | 31600 | 8.1 | No | 214622953 | No | N/A | USA,Canada
EL17XP1-048-230A** | CK40CT-49C-0*+TDR | EL297UH110XE60C | R-410A | - - - | - - - | - - - | - - - | 31000 | - - - | 47500 | 15.2 | 12.5 | 45000 | 31000 | 8.1 | Yes | 214622954 | Yes-Both | No | USA,Canada
EL17XP1-048-230A** | CK40CT-49C-0*+TDR | EL297UH110XV48C | R-410A | - - - | - - - | - - - | - - - | 31400 | - - - | 48000 | 14.7 | 12.2 | 45500 | 31400 | 8.1 | No | 214622955 | No | N/A | USA,Canada
EL17XP1-048-230A** | CK40CT-49C-0*+TDR | EL297UH110XV60C | R-410A | - - - | - - - | - - - | - - - | 31600 | - - - | 48000 | 14.7 | 12.2 | 46000 | 31600 | 8.1 | No | 214622956 | No | N/A | USA,Canada
EL17XP1-048-230A** | CK40CT-49C-0*+TDR | ML180UH090E60C | R-410A | - - - | - - - | - - - | - - - | 30800 | - - - | 48000 | 15.6 | 13 | 45000 | 30800 | 8.1 | Yes | 214622957 | Yes-Both | No | USA
EL17XP1-048-230A** | CK40CT-49C-0*+TDR | ML180UH110E60C | R-410A | - - - | - - - | - - - | - - - | 31400 | - - - | 48000 | 15.2 | 12.5 | 45500 | 31400 | 8.1 | Yes | 214622958 | Yes-Both | No | USA
EL17XP1-048-230A** | CK40CT-49C-0*+TDR | ML180UH110V60C | R-410A | - - - | - - - | - - - | - - - | 31200 | - - - | 48000 | 15.4 | 12.5 | 45500 | 31200 | 8.1 | Yes | 214622959 | Yes-Both | No | USA
EL17XP1-048-230A** | CK40CT-49C-0*+TDR | ML193UH090XE48C | R-410A | - - - | - - - | - - - | - - - | 31200 | - - - | 48000 | 14.7 | 12.2 | 45000 | 31200 | 8.1 | No | 214622960 | No | N/A | USA
EL17XP1-048-230A** | CK40CT-49C-0*+TDR | ML193UH110XE48C | R-410A | - - - | - - - | - - - | - - - | 31000 | - - - | 48000 | 15.2 | 12.5 | 45000 | 31000 | 8.1 | Yes | 214622961 | Yes-Both | No | USA,Canada
EL17XP1-048-230A** | CK40CT-49C-0*+TDR | ML193UH110XE60C | R-410A | - - - | - - - | - - - | - - - | 30800 | - - - | 47500 | 15.4 | 12.5 | 45000 | 30800 | 8.1 | Yes | 214622962 | Yes-Both | No | USA,Canada
EL17XP1-048-230A** | CK40CT-49C-0*+TDR | ML196UH090XE48C | R-410A | - - - | - - - | - - - | - - - | 31000 | - - - | 47500 | 15.2 | 12.5 | 45000 | 31000 | 8.1 | Yes | 214622963 | Yes-Both | No | USA,Canada
EL17XP1-048-230A** | CK40CT-49C-0*+TDR | ML196UH090XE60C | R-410A | - - - | - - - | - - - | - - - | 30800 | - - - | 47500 | 15.2 | 12.5 | 45000 | 30800 | 8.1 | Yes | 214622964 | Yes-Both | No | USA,Canada
EL17XP1-048-230A** | CK40CT-49C-0*+TDR | ML196UH110XE60C | R-410A | - - - | - - - | - - - | - - - | 31000 | - - - | 48000 | 15.2 | 12.5 | 45000 | 31000 | 8.1 | Yes | 214622965 | Yes-Both | No | USA,Canada
EL17XP1-048-230A** | CK40CT-49C-0*+TDR | ML296UH090XV48C | R-410A | - - - | - - - | - - - | - - - | 31600 | - - - | 48000 | 14.7 | 12.2 | 46000 | 31600 | 8.1 | No | 214622966 | No | N/A | USA,Canada
EL17XP1-048-230A** | CK40CT-49C-0*+TDR | ML296UH110XV60C | R-410A | - - - | - - - | - - - | - - - | 31400 | - - - | 48000 | 15.2 | 12.5 | 45500 | 31400 | 8.1 | Yes | 214622967 | Yes-Both | No | USA,Canada
EL17XP1-048-230A** | CK40CT-49C-0*+TDR | SL280UH080NV60C | R-410A | - - - | - - - | - - - | - - - | 31200 | - - - | 48000 | 15.6 | 13 | 45500 | 31200 | 8.1 | Yes | 214622968 | Yes-Both | No | USA
EL17XP1-048-230A** | CK40CT-49C-0*+TDR | SL280UH090V60C | R-410A | - - - | - - - | - - - | - - - | 31400 | - - - | 48000 | 15.2 | 12.5 | 45500 | 31400 | 8.1 | Yes | 214622969 | Yes-Both | No | USA
EL17XP1-048-230A** | CK40CT-49C-0*+TDR | SL280UH090XV60C | R-410A | - - - | - - - | - - - | - - - | 31400 | - - - | 48000 | 15.2 | 12.5 | 45500 | 31400 | 8.1 | Yes | 214622970 | Yes-Both | No | USA
EL17XP1-048-230A** | CK40CT-49C-0*+TDR | SL280UH100NV60C | R-410A | - - - | - - - | - - - | - - - | 31200 | - - - | 48000 | 15.4 | 12.5 | 45500 | 31200 | 8.1 | Yes | 214622971 | Yes-Both | No | USA
EL17XP1-048-230A** | CK40CT-49C-0*+TDR | SL280UH110V60C | R-410A | - - - | - - - | - - - | - - - | 31400 | - - - | 48000 | 15.2 | 12.5 | 45500 | 31400 | 8.1 | Yes | 214622972 | Yes-Both | No | USA
EL17XP1-048-230A** | CK40CT-49C-0*+TDR | SL280UH110XV60C | R-410A | - - - | - - - | - - - | - - - | 31400 | - - - | 48000 | 15.2 | 12.5 | 45500 | 31400 | 8.1 | Yes | 214622973 | Yes-Both | No | USA
EL17XP1-048-230A** | CK40CT-49C-0*+TDR | SL297UH080NV48C | R-410A | - - - | - - - | - - - | - - - | 31400 | - - - | 48000 | 14.7 | 12.2 | 45500 | 31400 | 8.1 | No | 214622974 | No | N/A | USA,Canada
EL17XP1-048-230A** | CK40CT-49C-0*+TDR | SL297UH080NV60C | R-410A | - - - | - - - | - - - | - - - | 31400 | - - - | 48000 | 14.7 | 12.2 | 45500 | 31400 | 8.1 | No | 214622975 | No | N/A | USA,Canada
EL17XP1-048-230A** | CK40CT-49C-0*+TDR | SLP99UH090XV36C | R-410A | - - - | - - - | - - - | - - - | 30800 | - - - | 47500 | 15.2 | 12.5 | 45000 | 30800 | 8.1 | Yes | 214622976 | Yes-Both | No | USA,Canada
EL17XP1-048-230A** | CK40CT-49C-0*+TDR | SLP99UH090XV48C | R-410A | - - - | - - - | - - - | - - - | 31600 | - - - | 48000 | 14.7 | 12.2 | 45500 | 31600 | 8.1 | No | 214622977 | No | N/A | USA,Canada
EL17XP1-048-230A** | CK40CT-49C-0*+TDR | SLP99UH090XV60C | R-410A | - - - | - - - | - - - | - - - | 31600 | - - - | 48000 | 14.7 | 12.2 | 45500 | 31600 | 8.1 | No | 214622978 | No | N/A | USA,Canada
EL17XP1-048-230A** | CK40CT-49C-0*+TDR | SLP99UH110XV60C | R-410A | - - - | - - - | - - - | - - - | 31600 | - - - | 48000 | 14.7 | 12.2 | 46000 | 31600 | 8.1 | No | 214622979 | No | N/A | USA,Canada
EL17XP1-048-230A** | CK40CT-50/60C-0*+TDR | EL180UH100NE60C | R-410A | - - - | - - - | - - - | - - - | 30800 | - - - | 46500 | 14.4 | 12 | 45500 | 30800 | 8 | No | 214622980 | No | N/A | USA
EL17XP1-048-230A** | CK40CT-50/60C-0*+TDR | EL195UH100NE60C | R-410A | - - - | - - - | - - - | - - - | 30800 | - - - | 46500 | 14.4 | 12.2 | 45500 | 30800 | 8 | No | 214622981 | No | N/A | USA,Canada
EL17XP1-048-230A** | CK40CT-50/60C-0*+TDR | EL196UH110XE60C | R-410A | - - - | - - - | - - - | - - - | 30200 | - - - | 46000 | 14.7 | 12.2 | 44500 | 30200 | 8 | No | 214622982 | No | N/A | USA,Canada
EL17XP1-048-230A** | CK40CT-50/60C-0*+TDR | EL280UH110E48C | R-410A | - - - | - - - | - - - | - - - | 30400 | - - - | 46500 | 14.7 | 12.2 | 45000 | 30400 | 8.1 | No | 214622983 | No | N/A | USA
EL17XP1-048-230A** | CK40CT-50/60C-0*+TDR | EL280UH110E60C | R-410A | - - - | - - - | - - - | - - - | 30200 | - - - | 46500 | 15.2 | 12.5 | 45000 | 30200 | 8.1 | Yes | 214622984 | Yes-Both | No | USA
EL17XP1-048-230A** | CK40CT-50/60C-0*+TDR | EL280UH110XE60C | R-410A | - - - | - - - | - - - | - - - | 30200 | - - - | 46500 | 15.2 | 12.5 | 45000 | 30200 | 8.1 | Yes | 214622985 | Yes-Both | No | USA
EL17XP1-048-230A** | CK40CT-50/60C-0*+TDR | EL297UH090XV36C | R-410A | - - - | - - - | - - - | - - - | 30200 | - - - | 45500 | 14.7 | 12.2 | 44500 | 30200 | 8 | No | 214622986 | No | N/A | USA,Canada
EL17XP1-048-230A** | CK40CT-50/60C-0*+TDR | EL297UH090XV48C | R-410A | - - - | - - - | - - - | - - - | 30800 | - - - | 46500 | 14.4 | 12.2 | 45500 | 30800 | 8 | No | 214622987 | No | N/A | USA,Canada
EL17XP1-048-230A** | CK40CT-50/60C-0*+TDR | EL297UH090XV60C | R-410A | - - - | - - - | - - - | - - - | 30800 | - - - | 46500 | 14.4 | 12 | 45500 | 30800 | 8 | No | 214622988 | No | N/A | USA,Canada
EL17XP1-048-230A** | CK40CT-50/60C-0*+TDR | EL297UH110XE60C | R-410A | - - - | - - - | - - - | - - - | 30200 | - - - | 46000 | 14.7 | 12.2 | 44500 | 30200 | 8 | No | 214622989 | No | N/A | USA,Canada
EL17XP1-048-230A** | CK40CT-50/60C-0*+TDR | EL297UH110XV48C | R-410A | - - - | - - - | - - - | - - - | 30800 | - - - | 46500 | 14.7 | 12.2 | 45500 | 30800 | 8 | No | 214622990 | No | N/A | USA,Canada
EL17XP1-048-230A** | CK40CT-50/60C-0*+TDR | EL297UH110XV60C | R-410A | - - - | - - - | - - - | - - - | 31000 | - - - | 46500 | 14.4 | 12 | 45500 | 31000 | 8 | No | 214622991 | No | N/A | USA,Canada
EL17XP1-048-230A** | CK40CT-50/60C-0*+TDR | ML180UH090E60C | R-410A | - - - | - - - | - - - | - - - | 30000 | - - - | 46000 | 15.2 | 12.5 | 44500 | 30000 | 8 | Yes | 214622992 | Yes-South | No | USA
EL17XP1-048-230A** | CK40CT-50/60C-0*+TDR | ML180UH110E60C | R-410A | - - - | - - - | - - - | - - - | 30600 | - - - | 46500 | 14.7 | 12.2 | 45000 | 30600 | 8.1 | No | 214622993 | No | N/A | USA
EL17XP1-048-230A** | CK40CT-50/60C-0*+TDR | ML180UH110V60C | R-410A | - - - | - - - | - - - | - - - | 30600 | - - - | 47000 | 14.7 | 12.2 | 45000 | 30600 | 8.1 | No | 214622994 | No | N/A | USA
EL17XP1-048-230A** | CK40CT-50/60C-0*+TDR | ML193UH090XE48C | R-410A | - - - | - - - | - - - | - - - | 30400 | - - - | 46000 | 14.7 | 12.2 | 45000 | 30400 | 8 | No | 214622995 | No | N/A | USA
EL17XP1-048-230A** | CK40CT-50/60C-0*+TDR | ML193UH110XE48C | R-410A | - - - | - - - | - - - | - - - | 30400 | - - - | 46000 | 14.7 | 12.2 | 44500 | 30400 | 8 | No | 214622996 | No | N/A | USA
EL17XP1-048-230A** | CK40CT-50/60C-0*+TDR | ML193UH110XE60C | R-410A | - - - | - - - | - - - | - - - | 30600 | - - - | 46500 | 14.7 | 12.2 | 45000 | 30600 | 8 | No | 214622997 | No | N/A | USA
EL17XP1-048-230A** | CK40CT-50/60C-0*+TDR | ML196UH090XE60C | R-410A | - - - | - - - | - - - | - - - | 30600 | - - - | 46500 | 14.7 | 12.2 | 45000 | 30600 | 8 | No | 214622998 | No | N/A | USA,Canada
EL17XP1-048-230A** | CK40CT-50/60C-0*+TDR | ML196UH110XE60C | R-410A | - - - | - - - | - - - | - - - | 30200 | - - - | 46000 | 14.7 | 12.2 | 44500 | 30200 | 8 | No | 214622999 | No | N/A | USA,Canada
EL17XP1-048-230A** | CK40CT-50/60C-0*+TDR | ML296UH090XV48C | R-410A | - - - | - - - | - - - | - - - | 31000 | - - - | 47000 | 14.4 | 12.2 | 45500 | 31000 | 8.1 | No | 214623000 | No | N/A | USA,Canada
EL17XP1-048-230A** | CK40CT-50/60C-0*+TDR | ML296UH110XV60C | R-410A | - - - | - - - | - - - | - - - | 30600 | - - - | 47000 | 14.7 | 12.2 | 45500 | 30600 | 8.1 | No | 214623001 | No | N/A | USA,Canada
EL17XP1-048-230A** | CK40CT-50/60C-0*+TDR | SL280UH080NV60C | R-410A | - - - | - - - | - - - | - - - | 30400 | - - - | 47000 | 15.2 | 12.5 | 45000 | 30400 | 8.1 | Yes | 214623002 | Yes-Both | No | USA
EL17XP1-048-230A** | CK40CT-50/60C-0*+TDR | SL280UH090V60C | R-410A | - - - | - - - | - - - | - - - | 30600 | - - - | 46500 | 14.7 | 12.2 | 45000 | 30600 | 8.1 | No | 214623003 | No | N/A | USA
EL17XP1-048-230A** | CK40CT-50/60C-0*+TDR | SL280UH090XV60C | R-410A | - - - | - - - | - - - | - - - | 30600 | - - - | 46500 | 14.7 | 12.2 | 45000 | 30600 | 8.1 | No | 214623004 | No | N/A | USA
EL17XP1-048-230A** | CK40CT-50/60C-0*+TDR | SL280UH100NV60C | R-410A | - - - | - - - | - - - | - - - | 30600 | - - - | 47000 | 14.7 | 12.2 | 45000 | 30600 | 8.1 | No | 214623005 | No | N/A | USA
EL17XP1-048-230A** | CK40CT-50/60C-0*+TDR | SL280UH110V60C | R-410A | - - - | - - - | - - - | - - - | 30600 | - - - | 46500 | 14.7 | 12.2 | 45000 | 30600 | 8.1 | No | 214623006 | No | N/A | USA
EL17XP1-048-230A** | CK40CT-50/60C-0*+TDR | SL280UH110XV60C | R-410A | - - - | - - - | - - - | - - - | 30600 | - - - | 46500 | 14.7 | 12.2 | 45000 | 30600 | 8.1 | No | 214623007 | No | N/A | USA
EL17XP1-048-230A** | CK40CT-50/60C-0*+TDR | SL297UH080NV48C | R-410A | - - - | - - - | - - - | - - - | 30800 | - - - | 46500 | 14.7 | 12.2 | 45500 | 30800 | 8.1 | No | 214623008 | No | N/A | USA,Canada
EL17XP1-048-230A** | CK40CT-50/60C-0*+TDR | SL297UH080NV60C | R-410A | - - - | - - - | - - - | - - - | 30800 | - - - | 46500 | 14.7 | 12.2 | 45500 | 30800 | 8 | No | 214623009 | No | N/A | USA,Canada
EL17XP1-048-230A** | CK40CT-50/60C-0*+TDR | SLP99UH090XV36C | R-410A | - - - | - - - | - - - | - - - | 30200 | - - - | 45500 | 14.7 | 12.2 | 44500 | 30200 | 8 | No | 214623010 | No | N/A | USA,Canada
EL17XP1-048-230A** | CK40CT-50/60C-0*+TDR | SLP99UH090XV48C | R-410A | - - - | - - - | - - - | - - - | 30800 | - - - | 46500 | 14.4 | 12.2 | 45500 | 30800 | 8 | No | 214623011 | No | N/A | USA,Canada
EL17XP1-048-230A** | CK40CT-50/60C-0*+TDR | SLP99UH090XV60C | R-410A | - - - | - - - | - - - | - - - | 30800 | - - - | 46500 | 14.4 | 12 | 45500 | 30800 | 8 | No | 214623012 | No | N/A | USA,Canada
EL17XP1-048-230A** | CK40CT-50/60C-0*+TDR | SLP99UH110XV60C | R-410A | - - - | - - - | - - - | - - - | 31000 | - - - | 46500 | 14.4 | 12 | 45500 | 31000 | 8 | No | 214623013 | No | N/A | USA,Canada
EL17XP1-048-230A** | CK40CT-60C-0*+TDR | - - - | R-410A | - - - | - - - | - - - | - - - | 32400 | - - - | 48000 | 14.3 | 12 | 47500 | 32400 | 8.3 | No | 214623014 | No | N/A | USA,Canada
EL17XP1-048-230A** | CK40CT-60C-0*+TDR | EL180UH100NE60C | R-410A | - - - | - - - | - - - | - - - | 32000 | - - - | 48000 | 14.7 | 12.2 | 47000 | 32000 | 8.1 | No | 214623015 | No | N/A | USA
EL17XP1-048-230A** | CK40CT-60C-0*+TDR | EL195UH100NE60C | R-410A | - - - | - - - | - - - | - - - | 31400 | - - - | 48000 | 15.2 | 12.5 | 46000 | 31400 | 8.1 | Yes | 214623016 | Yes-Both | No | USA,Canada
EL17XP1-048-230A** | CK40CT-60C-0*+TDR | EL196UH090XE48C | R-410A | - - - | - - - | - - - | - - - | 31400 | - - - | 48000 | 15.4 | 12.5 | 46000 | 31400 | 8.1 | Yes | 214623017 | Yes-Both | No | USA,Canada
EL17XP1-048-230A** | CK40CT-60C-0*+TDR | EL196UH110XE60C | R-410A | - - - | - - - | - - - | - - - | 31400 | - - - | 48000 | 15.4 | 12.5 | 46500 | 31400 | 8.1 | Yes | 214623018 | Yes-Both | No | USA,Canada
EL17XP1-048-230A** | CK40CT-60C-0*+TDR | EL280UH110E48C | R-410A | - - - | - - - | - - - | - - - | 31400 | - - - | 48000 | 15.6 | 13 | 46500 | 31400 | 8.3 | Yes | 214623019 | Yes-Both | No | USA
EL17XP1-048-230A** | CK40CT-60C-0*+TDR | EL280UH110E60C | R-410A | - - - | - - - | - - - | - - - | 31400 | - - - | 48000 | 15.6 | 13 | 46500 | 31400 | 8.3 | Yes | 214623020 | Yes-Both | No | USA
EL17XP1-048-230A** | CK40CT-60C-0*+TDR | EL280UH110XE60C | R-410A | - - - | - - - | - - - | - - - | 31400 | - - - | 48000 | 15.6 | 13 | 46500 | 31400 | 8.3 | Yes | 214623021 | Yes-Both | No | USA
EL17XP1-048-230A** | CK40CT-60C-0*+TDR | EL297UH090XE48C | R-410A | - - - | - - - | - - - | - - - | 31200 | - - - | 48000 | 15.4 | 12.5 | 46000 | 31200 | 8.1 | Yes | 214623022 | Yes-Both | No | USA
EL17XP1-048-230A** | CK40CT-60C-0*+TDR | EL297UH090XV36C | R-410A | - - - | - - - | - - - | - - - | 31200 | - - - | 48000 | 15.2 | 12.5 | 46000 | 31200 | 8.1 | Yes | 214623023 | Yes-Both | No | USA,Canada
EL17XP1-048-230A** | CK40CT-60C-0*+TDR | EL297UH090XV48C | R-410A | - - - | - - - | - - - | - - - | 31800 | - - - | 48000 | 14.7 | 12.2 | 47000 | 31800 | 8.1 | No | 214623024 | No | N/A | USA,Canada
EL17XP1-048-230A** | CK40CT-60C-0*+TDR | EL297UH090XV60C | R-410A | - - - | - - - | - - - | - - - | 32000 | - - - | 48000 | 14.7 | 12.2 | 47000 | 32000 | 8.1 | No | 214623025 | No | N/A | USA,Canada
EL17XP1-048-230A** | CK40CT-60C-0*+TDR | EL297UH110XE60C | R-410A | - - - | - - - | - - - | - - - | 31400 | - - - | 48000 | 15.4 | 12.5 | 46000 | 31400 | 8.1 | Yes | 214623026 | Yes-Both | No | USA,Canada
EL17XP1-048-230A** | CK40CT-60C-0*+TDR | EL297UH110XV48C | R-410A | - - - | - - - | - - - | - - - | 31800 | - - - | 48000 | 15.2 | 12.5 | 47000 | 31800 | 8.1 | Yes | 214623027 | Yes-Both | No | USA,Canada
EL17XP1-048-230A** | CK40CT-60C-0*+TDR | EL297UH110XV60C | R-410A | - - - | - - - | - - - | - - - | 32000 | - - - | 48000 | 14.7 | 12.2 | 47000 | 32000 | 8.1 | No | 214623028 | No | N/A | USA,Canada
EL17XP1-048-230A** | CK40CT-60C-0*+TDR | ML180UH090E60C | R-410A | - - - | - - - | - - - | - - - | 31200 | - - - | 48000 | 15.6 | 13 | 46000 | 31200 | 8.1 | Yes | 214623029 | Yes-Both | No | USA
EL17XP1-048-230A** | CK40CT-60C-0*+TDR | ML180UH110E60C | R-410A | - - - | - - - | - - - | - - - | 31600 | - - - | 48000 | 15.4 | 12.5 | 47000 | 31600 | 8.3 | Yes | 214623030 | Yes-Both | No | USA
EL17XP1-048-230A** | CK40CT-60C-0*+TDR | ML180UH110V60C | R-410A | - - - | - - - | - - - | - - - | 31600 | - - - | 48000 | 15.6 | 13 | 47000 | 31600 | 8.3 | Yes | 214623031 | Yes-Both | No | USA
EL17XP1-048-230A** | CK40CT-60C-0*+TDR | ML193UH090XE48C | R-410A | - - - | - - - | - - - | - - - | 31400 | - - - | 48000 | 15.2 | 12.5 | 46500 | 31400 | 8.1 | Yes | 214623032 | Yes-Both | No | USA,Canada
EL17XP1-048-230A** | CK40CT-60C-0*+TDR | ML193UH110XE48C | R-410A | - - - | - - - | - - - | - - - | 31400 | - - - | 48000 | 15.4 | 12.5 | 46500 | 31400 | 8.1 | Yes | 214623033 | Yes-Both | No | USA,Canada
EL17XP1-048-230A** | CK40CT-60C-0*+TDR | ML193UH110XE60C | R-410A | - - - | - - - | - - - | - - - | 31600 | - - - | 48000 | 15.4 | 12.5 | 47000 | 31600 | 8.3 | Yes | 214623034 | Yes-Both | No | USA,Canada
EL17XP1-048-230A** | CK40CT-60C-0*+TDR | ML196UH090XE48C | R-410A | - - - | - - - | - - - | - - - | 31400 | - - - | 48000 | 15.4 | 12.5 | 46000 | 31400 | 8.1 | Yes | 214623035 | Yes-Both | No | USA,Canada
EL17XP1-048-230A** | CK40CT-60C-0*+TDR | ML196UH090XE60C | R-410A | - - - | - - - | - - - | - - - | 31800 | - - - | 48000 | 15 | 12.2 | 47000 | 31800 | 8.1 | No | 214623036 | No | N/A | USA,Canada
EL17XP1-048-230A** | CK40CT-60C-0*+TDR | ML196UH110XE60C | R-410A | - - - | - - - | - - - | - - - | 31400 | - - - | 48000 | 15.4 | 12.5 | 46500 | 31400 | 8.1 | Yes | 214623037 | Yes-Both | No | USA,Canada
EL17XP1-048-230A** | CK40CT-60C-0*+TDR | ML296UH090XV48C | R-410A | - - - | - - - | - - - | - - - | 32000 | - - - | 48000 | 15 | 12.2 | 47000 | 32000 | 8.3 | No | 214623038 | No | N/A | USA,Canada
EL17XP1-048-230A** | CK40CT-60C-0*+TDR | ML296UH110XV60C | R-410A | - - - | - - - | - - - | - - - | 31800 | - - - | 48000 | 15.4 | 12.5 | 47000 | 31800 | 8.3 | Yes | 214623039 | Yes-Both | No | USA,Canada
EL17XP1-048-230A** | CK40CT-60C-0*+TDR | SL280UH080NV60C | R-410A | - - - | - - - | - - - | - - - | 31400 | - - - | 48000 | 15.8 | 13 | 46500 | 31400 | 8.3 | Yes | 214623040 | Yes-Both | No | USA
EL17XP1-048-230A** | CK40CT-60C-0*+TDR | SL280UH090V60C | R-410A | - - - | - - - | - - - | - - - | 31800 | - - - | 48000 | 15.4 | 12.5 | 47000 | 31800 | 8.3 | Yes | 214623041 | Yes-Both | No | USA
EL17XP1-048-230A** | CK40CT-60C-0*+TDR | SL280UH090XV60C | R-410A | - - - | - - - | - - - | - - - | 31800 | - - - | 48000 | 15.4 | 12.5 | 47000 | 31800 | 8.3 | Yes | 214623042 | Yes-Both | No | USA
EL17XP1-048-230A** | CK40CT-60C-0*+TDR | SL280UH100NV60C | R-410A | - - - | - - - | - - - | - - - | 31600 | - - - | 48000 | 15.6 | 13 | 47000 | 31600 | 8.3 | Yes | 214623043 | Yes-Both | No | USA
EL17XP1-048-230A** | CK40CT-60C-0*+TDR | SL280UH110V60C | R-410A | - - - | - - - | - - - | - - - | 31600 | - - - | 48000 | 15.4 | 12.5 | 47000 | 31600 | 8.3 | Yes | 214623044 | Yes-Both | No | USA
EL17XP1-048-230A** | CK40CT-60C-0*+TDR | SL280UH110XV60C | R-410A | - - - | - - - | - - - | - - - | 31600 | - - - | 48000 | 15.4 | 12.5 | 47000 | 31600 | 8.3 | Yes | 214623045 | Yes-Both | No | USA
EL17XP1-048-230A** | CK40CT-60C-0*+TDR | SL297UH080NV48C | R-410A | - - - | - - - | - - - | - - - | 31800 | - - - | 48000 | 15.2 | 12.5 | 47000 | 31800 | 8.3 | Yes | 214623046 | Yes-Both | No | USA,Canada
EL17XP1-048-230A** | CK40CT-60C-0*+TDR | SL297UH080NV60C | R-410A | - - - | - - - | - - - | - - - | 31800 | - - - | 48000 | 15.2 | 12.5 | 47000 | 31800 | 8.1 | Yes | 214623047 | Yes-Both | No | USA,Canada
EL17XP1-048-230A** | CK40CT-60C-0*+TDR | SLP99UH090XV36C | R-410A | - - - | - - - | - - - | - - - | 31200 | - - - | 48000 | 15.2 | 12.5 | 46000 | 31200 | 8.1 | Yes | 214623048 | Yes-Both | No | USA,Canada
EL17XP1-048-230A** | CK40CT-60C-0*+TDR | SLP99UH090XV48C | R-410A | - - - | - - - | - - - | - - - | 31800 | - - - | 48000 | 14.7 | 12.2 | 47000 | 31800 | 8.1 | No | 214623049 | No | N/A | USA,Canada
EL17XP1-048-230A** | CK40CT-60C-0*+TDR | SLP99UH090XV60C | R-410A | - - - | - - - | - - - | - - - | 32000 | - - - | 48000 | 14.7 | 12.2 | 47000 | 32000 | 8.1 | No | 214623050 | No | N/A | USA,Canada
EL17XP1-048-230A** | CK40CT-60C-0*+TDR | SLP99UH110XV60C | R-410A | - - - | - - - | - - - | - - - | 32000 | - - - | 48000 | 14.7 | 12.2 | 47000 | 32000 | 8.1 | No | 214623051 | No | N/A | USA,Canada
EL17XP1-048-230A** | CK40DT-50/60C-0*+TDR | EL297DF110XE60C | R-410A | - - - | - - - | - - - | - - - | 29400 | - - - | 47500 | 14.4 | 11.7 | 48000 | 29400 | 8.1 | No | 214622878 | No | N/A | USA
EL17XP1-048-230A** | CK40DT-50/60C-0*+TDR | EL297DF110XV60C | R-410A | - - - | - - - | - - - | - - - | 29600 | - - - | 47500 | 14.3 | 11.7 | 48000 | 29600 | 8.1 | No | 214622879 | No | N/A | USA
EL17XP1-048-230A** | CK40DT-50/60C-0*+TDR | ML180DF110E60C | R-410A | - - - | - - - | - - - | - - - | 29200 | - - - | 48000 | 14.7 | 11.7 | 48000 | 29200 | 8.2 | No | 214622880 | No | N/A | USA
EL17XP1-048-230A** | CK40DT-50/60C-0*+TDR | ML193DF090XE48C | R-410A | - - - | - - - | - - - | - - - | 29200 | - - - | 47000 | 14.4 | 11.7 | 48000 | 29200 | 8.2 | No | 214622881 | No | N/A | USA
EL17XP1-048-230A** | CK40DT-50/60C-0*+TDR | ML196DF090XE48C | R-410A | - - - | - - - | - - - | - - - | 29200 | - - - | 47000 | 14.7 | 11.7 | 48000 | 29200 | 8.2 | No | 214622882 | No | N/A | USA
EL17XP1-048-230A** | CK40DT-50/60C-0*+TDR | ML196DF110XE60C | R-410A | - - - | - - - | - - - | - - - | 29400 | - - - | 47500 | 14.4 | 11.7 | 48000 | 29400 | 8.1 | No | 214622883 | No | N/A | USA
EL17XP1-048-230A** | CK40DT-50/60C-0*+TDR | ML296DF090XV60C | R-410A | - - - | - - - | - - - | - - - | 29400 | - - - | 47500 | 14.3 | 11.7 | 48000 | 29400 | 8.1 | No | 214622884 | No | N/A | USA
EL17XP1-048-230A** | CK40DT-50/60C-0*+TDR | SL280DF080NV60C | R-410A | - - - | - - - | - - - | - - - | 29400 | - - - | 47500 | 14.4 | 11.7 | 48000 | 29400 | 8.1 | No | 214622885 | No | N/A | USA
EL17XP1-048-230A** | CK40DT-50/60C-0*+TDR | SL280DF090V60C | R-410A | - - - | - - - | - - - | - - - | 29200 | - - - | 48000 | 14.7 | 11.7 | 48000 | 29200 | 8.2 | No | 214622886 | No | N/A | USA
EL17XP1-048-230A** | CK40DT-50/60C-0*+TDR | SL280DF110V60C | R-410A | - - - | - - - | - - - | - - - | 29200 | - - - | 48000 | 14.7 | 11.7 | 48000 | 29200 | 8.2 | No | 214622887 | No | N/A | USA
EL17XP1-048-230A** | CK40DT-50/60C-0*+TDR | SLP99DF110XV60C | R-410A | - - - | - - - | - - - | - - - | 29600 | - - - | 47500 | 14.3 | 11.7 | 48000 | 29600 | 8.1 | No | 214622888 | No | N/A | USA
EL17XP1-048-230A** | CK40HT-48B-0*+TDR | EL280UH090E48B | R-410A | - - - | - - - | - - - | - - - | 31200 | - - - | 45500 | 14.7 | 12.2 | 45500 | 31200 | 8.3 | No | 214622790 | No | N/A | USA
EL17XP1-048-230A** | CK40HT-48B-0*+TDR | EL280UH090XE48B | R-410A | - - - | - - - | - - - | - - - | 31200 | - - - | 45500 | 14.7 | 12.2 | 45500 | 31200 | 8.3 | No | 214622791 | No | N/A | USA
EL17XP1-048-230A** | CK40HT-48B-0*+TDR | EL297UH070XV36B | R-410A | - - - | - - - | - - - | - - - | 31400 | - - - | 44500 | 14.3 | 11.7 | 45000 | 31400 | 8.1 | No | 214622792 | No | N/A | USA,Canada
EL17XP1-048-230A** | CK40HT-48B-0*+TDR | ML180UH070V36B | R-410A | - - - | - - - | - - - | - - - | 31000 | - - - | 44500 | 14.7 | 12.2 | 44500 | 31000 | 8.1 | No | 214622793 | No | N/A | USA
EL17XP1-048-230A** | CK40HT-48B-0*+TDR | ML180UH070V48B | R-410A | - - - | - - - | - - - | - - - | 31800 | - - - | 46000 | 14.4 | 12 | 46000 | 31800 | 8.3 | No | 214622794 | No | N/A | USA
EL17XP1-048-230A** | CK40HT-48B-0*+TDR | ML180UH090E48B | R-410A | - - - | - - - | - - - | - - - | 31000 | - - - | 45000 | 14.7 | 12.2 | 45000 | 31000 | 8.3 | No | 214622795 | No | N/A | USA
EL17XP1-048-230A** | CK40HT-48B-0*+TDR | ML296UH045XV36B | R-410A | - - - | - - - | - - - | - - - | 31400 | - - - | 44500 | 14.3 | 11.7 | 45500 | 31400 | 8.1 | No | 214622796 | No | N/A | USA,Canada
EL17XP1-048-230A** | CK40HT-48B-0*+TDR | ML296UH070XV36B | R-410A | - - - | - - - | - - - | - - - | 31000 | - - - | 44000 | 14.3 | 12 | 44500 | 31000 | 8.1 | No | 214622797 | No | N/A | USA,Canada
EL17XP1-048-230A** | CK40HT-48B-0*+TDR | SL280UH080NV48B | R-410A | - - - | - - - | - - - | - - - | 31600 | - - - | 46000 | 14.4 | 12 | 46000 | 31600 | 8.3 | No | 214622798 | No | N/A | USA
EL17XP1-048-230A** | CK40HT-48B-0*+TDR | SL280UH090V36B | R-410A | - - - | - - - | - - - | - - - | 31200 | - - - | 45000 | 14.7 | 12.2 | 45000 | 31200 | 8.1 | No | 214622799 | No | N/A | USA
EL17XP1-048-230A** | CK40HT-48B-0*+TDR | SL297UH040NV36B | R-410A | - - - | - - - | - - - | - - - | 31200 | - - - | 45000 | 14.3 | 12 | 45500 | 31200 | 8.1 | No | 214622800 | No | N/A | USA,Canada
EL17XP1-048-230A** | CK40HT-48B-0*+TDR | SL297UH060NV36B | R-410A | - - - | - - - | - - - | - - - | 31400 | - - - | 45000 | 14.3 | 12 | 45500 | 31400 | 8.1 | No | 214622801 | No | N/A | USA,Canada
EL17XP1-048-230A** | CK40HT-48B-0*+TDR | SLP99UH070XV36B | R-410A | - - - | - - - | - - - | - - - | 31400 | - - - | 44500 | 14.3 | 11.7 | 45000 | 31400 | 8.1 | No | 214622802 | No | N/A | USA,Canada
EL17XP1-048-230A** | CK40HT-48C-0*+TDR | EL180UH100NE60C | R-410A | - - - | - - - | - - - | - - - | 31200 | - - - | 47000 | 14.4 | 12.2 | 46000 | 31200 | 8 | No | 214622803 | No | N/A | USA
EL17XP1-048-230A** | CK40HT-48C-0*+TDR | EL195UH100NE60C | R-410A | - - - | - - - | - - - | - - - | 31000 | - - - | 47000 | 14.7 | 12.2 | 46000 | 31000 | 8 | No | 214622804 | No | N/A | USA,Canada
EL17XP1-048-230A** | CK40HT-48C-0*+TDR | EL196UH110XE60C | R-410A | - - - | - - - | - - - | - - - | 30600 | - - - | 46500 | 15.2 | 12.5 | 45000 | 30600 | 8 | Yes | 214622805 | Yes-South | No | USA,Canada
EL17XP1-048-230A** | CK40HT-48C-0*+TDR | EL280UH110E48C | R-410A | - - - | - - - | - - - | - - - | 30600 | - - - | 47000 | 15.2 | 12.5 | 45500 | 30600 | 8.1 | Yes | 214622806 | Yes-Both | No | USA
EL17XP1-048-230A** | CK40HT-48C-0*+TDR | EL280UH110E60C | R-410A | - - - | - - - | - - - | - - - | 30600 | - - - | 46500 | 15.2 | 12.5 | 45500 | 30600 | 8 | Yes | 214622807 | Yes-South | No | USA
EL17XP1-048-230A** | CK40HT-48C-0*+TDR | EL280UH110XE60C | R-410A | - - - | - - - | - - - | - - - | 30600 | - - - | 46500 | 15.2 | 12.5 | 45500 | 30600 | 8 | Yes | 214622808 | Yes-South | No | USA
EL17XP1-048-230A** | CK40HT-48C-0*+TDR | EL297UH090XV36C | R-410A | - - - | - - - | - - - | - - - | 30600 | - - - | 46000 | 14.7 | 12.2 | 45000 | 30600 | 8 | No | 214622809 | No | N/A | USA,Canada
EL17XP1-048-230A** | CK40HT-48C-0*+TDR | EL297UH090XV48C | R-410A | - - - | - - - | - - - | - - - | 31200 | - - - | 47000 | 14.7 | 12.2 | 46000 | 31200 | 8 | No | 214622810 | No | N/A | USA,Canada
EL17XP1-048-230A** | CK40HT-48C-0*+TDR | EL297UH090XV60C | R-410A | - - - | - - - | - - - | - - - | 31200 | - - - | 47000 | 14.4 | 12.2 | 46000 | 31200 | 8 | No | 214622811 | No | N/A | USA,Canada
EL17XP1-048-230A** | CK40HT-48C-0*+TDR | EL297UH110XE60C | R-410A | - - - | - - - | - - - | - - - | 30600 | - - - | 46500 | 14.7 | 12.2 | 45000 | 30600 | 8 | No | 214622812 | No | N/A | USA,Canada
EL17XP1-048-230A** | CK40HT-48C-0*+TDR | EL297UH110XV48C | R-410A | - - - | - - - | - - - | - - - | 31200 | - - - | 47000 | 14.7 | 12.2 | 46000 | 31200 | 8 | No | 214622813 | No | N/A | USA,Canada
EL17XP1-048-230A** | CK40HT-48C-0*+TDR | EL297UH110XV60C | R-410A | - - - | - - - | - - - | - - - | 31200 | - - - | 47000 | 14.4 | 12.2 | 46000 | 31200 | 8 | No | 214622814 | No | N/A | USA,Canada
EL17XP1-048-230A** | CK40HT-48C-0*+TDR | ML180UH090E60C | R-410A | - - - | - - - | - - - | - - - | 30400 | - - - | 46500 | 15.2 | 12.5 | 45000 | 30400 | 8 | Yes | 214622815 | Yes-South | No | USA
EL17XP1-048-230A** | CK40HT-48C-0*+TDR | ML180UH110E60C | R-410A | - - - | - - - | - - - | - - - | 31000 | - - - | 47000 | 14.7 | 12.2 | 46000 | 31000 | 8.1 | No | 214622816 | No | N/A | USA
EL17XP1-048-230A** | CK40HT-48C-0*+TDR | ML180UH110V60C | R-410A | - - - | - - - | - - - | - - - | 30800 | - - - | 47500 | 15 | 12.2 | 46000 | 30800 | 8.1 | No | 214622817 | No | N/A | USA
EL17XP1-048-230A** | CK40HT-48C-0*+TDR | ML193UH090XE48C | R-410A | - - - | - - - | - - - | - - - | 30800 | - - - | 46500 | 14.7 | 12.2 | 45500 | 30800 | 8 | No | 214622818 | No | N/A | USA
EL17XP1-048-230A** | CK40HT-48C-0*+TDR | ML193UH110XE48C | R-410A | - - - | - - - | - - - | - - - | 30600 | - - - | 46500 | 14.7 | 12.2 | 45000 | 30600 | 8 | No | 214622819 | No | N/A | USA
EL17XP1-048-230A** | CK40HT-48C-0*+TDR | ML193UH110XE60C | R-410A | - - - | - - - | - - - | - - - | 31000 | - - - | 47000 | 14.7 | 12.2 | 45500 | 31000 | 8 | No | 214622820 | No | N/A | USA
EL17XP1-048-230A** | CK40HT-48C-0*+TDR | ML196UH090XE60C | R-410A | - - - | - - - | - - - | - - - | 31000 | - - - | 47000 | 14.7 | 12.2 | 45500 | 31000 | 8 | No | 214622821 | No | N/A | USA,Canada
EL17XP1-048-230A** | CK40HT-48C-0*+TDR | ML196UH110XE60C | R-410A | - - - | - - - | - - - | - - - | 30600 | - - - | 46500 | 15.2 | 12.5 | 45000 | 30600 | 8 | Yes | 214622822 | Yes-South | No | USA,Canada
EL17XP1-048-230A** | CK40HT-48C-0*+TDR | ML296UH090XV48C | R-410A | - - - | - - - | - - - | - - - | 31200 | - - - | 47500 | 14.7 | 12.2 | 46000 | 31200 | 8.1 | No | 214622823 | No | N/A | USA,Canada
EL17XP1-048-230A** | CK40HT-48C-0*+TDR | ML296UH110XV60C | R-410A | - - - | - - - | - - - | - - - | 31000 | - - - | 47500 | 14.7 | 12.2 | 46000 | 31000 | 8.1 | No | 214622824 | No | N/A | USA,Canada
EL17XP1-048-230A** | CK40HT-48C-0*+TDR | SL280UH080NV60C | R-410A | - - - | - - - | - - - | - - - | 30800 | - - - | 47500 | 15.2 | 12.5 | 45500 | 30800 | 8.1 | Yes | 214622825 | Yes-Both | No | USA
EL17XP1-048-230A** | CK40HT-48C-0*+TDR | SL280UH090V60C | R-410A | - - - | - - - | - - - | - - - | 31000 | - - - | 47500 | 14.7 | 12.2 | 46000 | 31000 | 8.1 | No | 214622826 | No | N/A | USA
EL17XP1-048-230A** | CK40HT-48C-0*+TDR | SL280UH090XV60C | R-410A | - - - | - - - | - - - | - - - | 31000 | - - - | 47500 | 14.7 | 12.2 | 46000 | 31000 | 8.1 | No | 214622827 | No | N/A | USA
EL17XP1-048-230A** | CK40HT-48C-0*+TDR | SL280UH100NV60C | R-410A | - - - | - - - | - - - | - - - | 31000 | - - - | 47500 | 15 | 12.2 | 46000 | 31000 | 8.1 | No | 214622828 | No | N/A | USA
EL17XP1-048-230A** | CK40HT-48C-0*+TDR | SL280UH110V60C | R-410A | - - - | - - - | - - - | - - - | 31000 | - - - | 47000 | 14.7 | 12.2 | 46000 | 31000 | 8.1 | No | 214622829 | No | N/A | USA
EL17XP1-048-230A** | CK40HT-48C-0*+TDR | SL280UH110XV60C | R-410A | - - - | - - - | - - - | - - - | 31000 | - - - | 47000 | 14.7 | 12.2 | 46000 | 31000 | 8.1 | No | 214622830 | No | N/A | USA
EL17XP1-048-230A** | CK40HT-48C-0*+TDR | SL297UH080NV48C | R-410A | - - - | - - - | - - - | - - - | 31200 | - - - | 47000 | 14.7 | 12.2 | 46000 | 31200 | 8.1 | No | 214622831 | No | N/A | USA,Canada
EL17XP1-048-230A** | CK40HT-48C-0*+TDR | SL297UH080NV60C | R-410A | - - - | - - - | - - - | - - - | 31200 | - - - | 47000 | 14.7 | 12.2 | 46000 | 31200 | 8 | No | 214622832 | No | N/A | USA,Canada
EL17XP1-048-230A** | CK40HT-48C-0*+TDR | SLP99UH090XV36C | R-410A | - - - | - - - | - - - | - - - | 30600 | - - - | 46000 | 14.7 | 12.2 | 45000 | 30600 | 8 | No | 214622833 | No | N/A | USA,Canada
EL17XP1-048-230A** | CK40HT-48C-0*+TDR | SLP99UH090XV48C | R-410A | - - - | - - - | - - - | - - - | 31200 | - - - | 47000 | 14.7 | 12.2 | 46000 | 31200 | 8 | No | 214622834 | No | N/A | USA,Canada
EL17XP1-048-230A** | CK40HT-48C-0*+TDR | SLP99UH090XV60C | R-410A | - - - | - - - | - - - | - - - | 31200 | - - - | 47000 | 14.4 | 12.2 | 46000 | 31200 | 8 | No | 214622835 | No | N/A | USA,Canada
EL17XP1-048-230A** | CK40HT-48C-0*+TDR | SLP99UH110XV60C | R-410A | - - - | - - - | - - - | - - - | 31200 | - - - | 47000 | 14.4 | 12.2 | 46000 | 31200 | 8 | No | 214622836 | No | N/A | USA,Canada
EL17XP1-048-230A** | CK40HT-51/61C-0*+TDR | - - - | R-410A | - - - | - - - | - - - | - - - | 32000 | - - - | 47000 | 14.3 | 11.7 | 46000 | 32000 | 8.3 | No | 214622837 | No | N/A | USA,Canada
EL17XP1-048-230A** | CK40HT-51/61C-0*+TDR | EL180UH100NE60C | R-410A | - - - | - - - | - - - | - - - | 31800 | - - - | 47500 | 14.7 | 12.2 | 46000 | 31800 | 8.1 | No | 214622838 | No | N/A | USA
EL17XP1-048-230A** | CK40HT-51/61C-0*+TDR | EL195UH100NE60C | R-410A | - - - | - - - | - - - | - - - | 31600 | - - - | 47500 | 14.7 | 12.2 | 45500 | 31600 | 8.1 | No | 214622839 | No | N/A | USA,Canada
EL17XP1-048-230A** | CK40HT-51/61C-0*+TDR | EL196UH110XE60C | R-410A | - - - | - - - | - - - | - - - | 31000 | - - - | 47500 | 15.4 | 12.5 | 45000 | 31000 | 8.3 | Yes | 214622840 | Yes-Both | No | USA,Canada
EL17XP1-048-230A** | CK40HT-51/61C-0*+TDR | EL280UH110E48C | R-410A | - - - | - - - | - - - | - - - | 31200 | - - - | 47500 | 15.4 | 12.5 | 45000 | 31200 | 8.3 | Yes | 214622841 | Yes-Both | No | USA
EL17XP1-048-230A** | CK40HT-51/61C-0*+TDR | EL280UH110E60C | R-410A | - - - | - - - | - - - | - - - | 31000 | - - - | 47500 | 15.4 | 12.5 | 45000 | 31000 | 8.3 | Yes | 214622842 | Yes-Both | No | USA
EL17XP1-048-230A** | CK40HT-51/61C-0*+TDR | EL280UH110XE60C | R-410A | - - - | - - - | - - - | - - - | 31000 | - - - | 47500 | 15.4 | 12.5 | 45000 | 31000 | 8.3 | Yes | 214622843 | Yes-Both | No | USA
EL17XP1-048-230A** | CK40HT-51/61C-0*+TDR | EL297UH090XV36C | R-410A | - - - | - - - | - - - | - - - | 31000 | - - - | 47000 | 15.2 | 12.5 | 45000 | 31000 | 8.1 | Yes | 214622844 | Yes-Both | No | USA,Canada
EL17XP1-048-230A** | CK40HT-51/61C-0*+TDR | EL297UH090XV48C | R-410A | - - - | - - - | - - - | - - - | 31600 | - - - | 47500 | 14.7 | 12.2 | 46000 | 31600 | 8.3 | No | 214622845 | No | N/A | USA,Canada
EL17XP1-048-230A** | CK40HT-51/61C-0*+TDR | EL297UH090XV60C | R-410A | - - - | - - - | - - - | - - - | 31800 | - - - | 48000 | 14.7 | 12.2 | 46000 | 31800 | 8.3 | No | 214622846 | No | N/A | USA,Canada
EL17XP1-048-230A** | CK40HT-51/61C-0*+TDR | EL297UH110XE60C | R-410A | - - - | - - - | - - - | - - - | 31000 | - - - | 47000 | 15.2 | 12.5 | 45000 | 31000 | 8.1 | Yes | 214622847 | Yes-Both | No | USA,Canada
EL17XP1-048-230A** | CK40HT-51/61C-0*+TDR | EL297UH110XV48C | R-410A | - - - | - - - | - - - | - - - | 31600 | - - - | 47500 | 14.7 | 12.2 | 45500 | 31600 | 8.3 | No | 214622848 | No | N/A | USA,Canada
EL17XP1-048-230A** | CK40HT-51/61C-0*+TDR | EL297UH110XV60C | R-410A | - - - | - - - | - - - | - - - | 31800 | - - - | 48000 | 14.7 | 12.2 | 46000 | 31800 | 8.3 | No | 214622849 | No | N/A | USA,Canada
EL17XP1-048-230A** | CK40HT-51/61C-0*+TDR | ML180UH090E60C | R-410A | - - - | - - - | - - - | - - - | 30800 | - - - | 47000 | 15.6 | 12.5 | 44500 | 30800 | 8.3 | Yes | 214622850 | Yes-Both | No | USA
EL17XP1-048-230A** | CK40HT-51/61C-0*+TDR | ML180UH110E60C | R-410A | - - - | - - - | - - - | - - - | 31400 | - - - | 48000 | 15.2 | 12.5 | 45500 | 31400 | 8.3 | Yes | 214622851 | Yes-Both | No | USA
EL17XP1-048-230A** | CK40HT-51/61C-0*+TDR | ML180UH110V60C | R-410A | - - - | - - - | - - - | - - - | 31400 | - - - | 48000 | 15.4 | 12.5 | 45500 | 31400 | 8.3 | Yes | 214622852 | Yes-Both | No | USA
EL17XP1-048-230A** | CK40HT-51/61C-0*+TDR | ML193UH090XE48C | R-410A | - - - | - - - | - - - | - - - | 31200 | - - - | 47000 | 15.2 | 12.5 | 45000 | 31200 | 8.3 | Yes | 214622853 | Yes-Both | No | USA,Canada
EL17XP1-048-230A** | CK40HT-51/61C-0*+TDR | ML193UH110XE48C | R-410A | - - - | - - - | - - - | - - - | 31200 | - - - | 47500 | 15.4 | 12.5 | 45000 | 31200 | 8.3 | Yes | 214622854 | Yes-Both | No | USA,Canada
EL17XP1-048-230A** | CK40HT-51/61C-0*+TDR | ML193UH110XE60C | R-410A | - - - | - - - | - - - | - - - | 31400 | - - - | 47500 | 15.2 | 12.5 | 45500 | 31400 | 8.3 | Yes | 214622855 | Yes-Both | No | USA,Canada
EL17XP1-048-230A** | CK40HT-51/61C-0*+TDR | ML196UH090XE60C | R-410A | - - - | - - - | - - - | - - - | 31400 | - - - | 47500 | 14.7 | 12.2 | 45500 | 31400 | 8.3 | No | 214622856 | No | N/A | USA,Canada
EL17XP1-048-230A** | CK40HT-51/61C-0*+TDR | ML196UH110XE60C | R-410A | - - - | - - - | - - - | - - - | 31000 | - - - | 47500 | 15.4 | 12.5 | 45000 | 31000 | 8.3 | Yes | 214622857 | Yes-Both | No | USA,Canada
EL17XP1-048-230A** | CK40HT-51/61C-0*+TDR | ML296UH090XV48C | R-410A | - - - | - - - | - - - | - - - | 31800 | - - - | 48000 | 14.7 | 12.2 | 46000 | 31800 | 8.3 | No | 214622858 | No | N/A | USA,Canada
EL17XP1-048-230A** | CK40HT-51/61C-0*+TDR | ML296UH110XV60C | R-410A | - - - | - - - | - - - | - - - | 31600 | - - - | 48000 | 15.2 | 12.5 | 45500 | 31600 | 8.3 | Yes | 214622859 | Yes-Both | No | USA,Canada
EL17XP1-048-230A** | CK40HT-51/61C-0*+TDR | SL280UH080NV60C | R-410A | - - - | - - - | - - - | - - - | 31200 | - - - | 48000 | 15.6 | 12.5 | 45500 | 31200 | 8.3 | Yes | 214622860 | Yes-Both | No | USA
EL17XP1-048-230A** | CK40HT-51/61C-0*+TDR | SL280UH090V60C | R-410A | - - - | - - - | - - - | - - - | 31600 | - - - | 48000 | 15.2 | 12.5 | 45500 | 31600 | 8.3 | Yes | 214622861 | Yes-Both | No | USA
EL17XP1-048-230A** | CK40HT-51/61C-0*+TDR | SL280UH090XV60C | R-410A | - - - | - - - | - - - | - - - | 31600 | - - - | 48000 | 15.2 | 12.5 | 45500 | 31600 | 8.3 | Yes | 214622862 | Yes-Both | No | USA
EL17XP1-048-230A** | CK40HT-51/61C-0*+TDR | SL280UH100NV60C | R-410A | - - - | - - - | - - - | - - - | 31400 | - - - | 48000 | 15.4 | 12.5 | 45500 | 31400 | 8.3 | Yes | 214622863 | Yes-Both | No | USA
EL17XP1-048-230A** | CK40HT-51/61C-0*+TDR | SL280UH110V60C | R-410A | - - - | - - - | - - - | - - - | 31400 | - - - | 48000 | 15.2 | 12.5 | 45500 | 31400 | 8.3 | Yes | 214622864 | Yes-Both | No | USA
EL17XP1-048-230A** | CK40HT-51/61C-0*+TDR | SL280UH110XV60C | R-410A | - - - | - - - | - - - | - - - | 31400 | - - - | 48000 | 15.2 | 12.5 | 45500 | 31400 | 8.3 | Yes | 214622865 | Yes-Both | No | USA
EL17XP1-048-230A** | CK40HT-51/61C-0*+TDR | SL297UH080NV48C | R-410A | - - - | - - - | - - - | - - - | 31600 | - - - | 48000 | 14.7 | 12.2 | 45500 | 31600 | 8.3 | No | 214622866 | No | N/A | USA,Canada
EL17XP1-048-230A** | CK40HT-51/61C-0*+TDR | SL297UH080NV60C | R-410A | - - - | - - - | - - - | - - - | 31600 | - - - | 48000 | 14.7 | 12.2 | 45500 | 31600 | 8.3 | No | 214622867 | No | N/A | USA,Canada
EL17XP1-048-230A** | CK40HT-51/61C-0*+TDR | SLP99UH090XV36C | R-410A | - - - | - - - | - - - | - - - | 31000 | - - - | 47000 | 15.2 | 12.5 | 45000 | 31000 | 8.1 | Yes | 214622868 | Yes-Both | No | USA,Canada
EL17XP1-048-230A** | CK40HT-51/61C-0*+TDR | SLP99UH090XV48C | R-410A | - - - | - - - | - - - | - - - | 31600 | - - - | 47500 | 14.7 | 12.2 | 46000 | 31600 | 8.3 | No | 214622869 | No | N/A | USA,Canada
EL17XP1-048-230A** | CK40HT-51/61C-0*+TDR | SLP99UH090XV60C | R-410A | - - - | - - - | - - - | - - - | 31800 | - - - | 48000 | 14.7 | 12.2 | 46000 | 31800 | 8.3 | No | 214622870 | No | N/A | USA,Canada
EL17XP1-048-230A** | CK40HT-51/61C-0*+TDR | SLP99UH110XV60C | R-410A | - - - | - - - | - - - | - - - | 31800 | - - - | 48000 | 14.7 | 12.2 | 46000 | 31800 | 8.3 | No | 214622871 | No | N/A | USA,Canada
EL17XP1-048-230A** | CK40HT-60D-0*+TDR | EL297UH135XE60D | R-410A | - - - | - - - | - - - | - - - | 30400 | - - - | 48000 | 15.2 | 12.5 | 45500 | 30400 | 8.1 | Yes | 214622872 | Yes-Both | No | USA,Canada
EL17XP1-048-230A** | CK40HT-60D-0*+TDR | EL297UH135XV60D | R-410A | - - - | - - - | - - - | - - - | 30800 | - - - | 48000 | 15.2 | 12.5 | 46000 | 30800 | 8.1 | Yes | 214622873 | Yes-Both | No | USA,Canada
EL17XP1-048-230A** | CK40HT-60D-0*+TDR | ML180UH135E60D | R-410A | - - - | - - - | - - - | - - - | 30800 | - - - | 48000 | 15 | 12.2 | 46000 | 30800 | 8.1 | No | 214622874 | No | N/A | USA
EL17XP1-048-230A** | CK40HT-60D-0*+TDR | ML196UH135XE60D | R-410A | - - - | - - - | - - - | - - - | 30600 | - - - | 48000 | 15.2 | 12.5 | 45500 | 30600 | 8.1 | Yes | 214622875 | Yes-Both | No | USA,Canada
EL17XP1-048-230A** | CK40HT-60D-0*+TDR | SL280UH135V60D | R-410A | - - - | - - - | - - - | - - - | 30800 | - - - | 48000 | 15.2 | 12.5 | 46000 | 30800 | 8.1 | Yes | 214622876 | Yes-Both | No | USA
EL17XP1-048-230A** | CK40HT-60D-0*+TDR | SLP99UH135XV60D | R-410A | - - - | - - - | - - - | - - - | 30800 | - - - | 48000 | 15.2 | 12.5 | 46000 | 30800 | 8.1 | Yes | 214622877 | Yes-Both | No | USA,Canada
EL17XP1-048-230A** | CRX35-50/60C-**-*+TDR | EL297DF110XE60C | R-410A | - - - | - - - | - - - | - - - | 29400 | - - - | 47500 | 14.4 | 11.7 | 48000 | 29400 | 8.1 | No | 213433413 | No | N/A | USA
EL17XP1-048-230A** | CRX35-50/60C-**-*+TDR | EL297DF110XV60C | R-410A | - - - | - - - | - - - | - - - | 29600 | - - - | 47500 | 14.3 | 11.7 | 48000 | 29600 | 8.1 | No | 213319222 | No | N/A | USA
EL17XP1-048-230A** | CRX35-50/60C-**-*+TDR | ML180DF110E60C | R-410A | - - - | - - - | - - - | - - - | 29200 | - - - | 48000 | 14.7 | 11.7 | 48000 | 29200 | 8.2 | No | 213255709 | No | N/A | USA
EL17XP1-048-230A** | CRX35-50/60C-**-*+TDR | ML193DF090XE48C | R-410A | - - - | - - - | - - - | - - - | 29200 | - - - | 47000 | 14.4 | 11.7 | 48000 | 29200 | 8.2 | No | 213255710 | No | N/A | USA
EL17XP1-048-230A** | CRX35-50/60C-**-*+TDR | ML196DF090XE48C | R-410A | - - - | - - - | - - - | - - - | 29200 | - - - | 47000 | 14.7 | 11.7 | 48000 | 29200 | 8.2 | No | 213255711 | No | N/A | USA
EL17XP1-048-230A** | CRX35-50/60C-**-*+TDR | ML196DF110XE60C | R-410A | - - - | - - - | - - - | - - - | 29400 | - - - | 47500 | 14.4 | 11.7 | 48000 | 29400 | 8.1 | No | 213255712 | No | N/A | USA
EL17XP1-048-230A** | CRX35-50/60C-**-*+TDR | ML296DF090XV60C | R-410A | - - - | - - - | - - - | - - - | 29400 | - - - | 47500 | 14.3 | 11.7 | 48000 | 29400 | 8.1 | No | 213255713 | No | N/A | USA
EL17XP1-048-230A** | CRX35-50/60C-**-*+TDR | SL280DF080NV60C | R-410A | - - - | - - - | - - - | - - - | 29400 | - - - | 47500 | 14.4 | 11.7 | 48000 | 29400 | 8.1 | No | 213255714 | No | N/A | USA
EL17XP1-048-230A** | CRX35-50/60C-**-*+TDR | SL280DF090V60C | R-410A | - - - | - - - | - - - | - - - | 29200 | - - - | 48000 | 14.7 | 11.7 | 48000 | 29200 | 8.2 | No | 213255715 | No | N/A | USA
EL17XP1-048-230A** | CRX35-50/60C-**-*+TDR | SL280DF110V60C | R-410A | - - - | - - - | - - - | - - - | 29200 | - - - | 48000 | 14.7 | 11.7 | 48000 | 29200 | 8.2 | No | 213255716 | No | N/A | USA
EL17XP1-048-230A** | CRX35-50/60C-**-*+TDR | SLP99DF110XV60C | R-410A | - - - | - - - | - - - | - - - | 29600 | - - - | 47500 | 14.3 | 11.7 | 48000 | 29600 | 8.1 | No | 213255717 | No | N/A | USA
EL17XP1-048-230A** | CX35-48B+TDR | EL280UH090E48B | R-410A | 46000 | 15.5 | 12.5 | 44000 | 30400 | 9.6 | 46500 | 14.7 | 12.2 | 45000 | 30400 | 8.1 | No | 210295694 | No | N/A | USA
EL17XP1-048-230A** | CX35-48B+TDR | EL280UH090XE48B | R-410A | 46000 | 15.5 | 12.5 | 44000 | 30400 | 9.6 | 46500 | 14.7 | 12.2 | 45000 | 30400 | 8.1 | No | 210295695 | No | N/A | USA
EL17XP1-048-230A** | CX35-48B+TDR | EL297UH045XV36B | R-410A | - - - | - - - | - - - | - - - | 30600 | - - - | 46000 | 14.7 | 12.2 | 45000 | 30600 | 7.8 | No | 213194654 | No | N/A | USA,Canada
EL17XP1-048-230A** | CX35-48B+TDR | EL297UH070XV36B | R-410A | - - - | - - - | - - - | - - - | 30400 | - - - | 45500 | 14.7 | 12.2 | 45000 | 30400 | 8 | No | 213194655 | No | N/A | USA,Canada
EL17XP1-048-230A** | CX35-48B+TDR | ML180UH070V36B | R-410A | 45500 | 15.5 | 12.7 | 44000 | 30000 | 9.4 | 45500 | 15 | 12.2 | 44500 | 30000 | 8 | No | 210295698 | No | N/A | USA
EL17XP1-048-230A** | CX35-48B+TDR | ML180UH070V48B | R-410A | 47500 | 15.1 | 12.7 | 45500 | 30800 | 9.4 | 47000 | 14.7 | 12.2 | 45500 | 30800 | 8.1 | No | 210295699 | No | N/A | USA
EL17XP1-048-230A** | CX35-48B+TDR | ML180UH090E48B | R-410A | 46500 | 15.5 | 12.5 | 44000 | 30200 | 9.6 | 46500 | 15.2 | 12.5 | 45000 | 30200 | 8.1 | Yes | 210295700 | Yes-Both | No | USA
EL17XP1-048-230A** | CX35-48B+TDR | ML180UH090V48B | R-410A | 47000 | 15.1 | 12.5 | 45000 | 31000 | 9.4 | 47000 | 14.7 | 12.2 | 45500 | 31000 | 8.1 | No | 210295701 | No | N/A | USA
EL17XP1-048-230A** | CX35-48B+TDR | ML196UH070XE48B | R-410A | 45500 | 15.1 | 12.5 | 44500 | 30600 | 9.2 | 46000 | 14.4 | 12 | 45000 | 30600 | 7.8 | No | 210295702 | No | N/A | USA,Canada
EL17XP1-048-230A** | CX35-48B+TDR | ML296UH045XV36B | R-410A | 46000 | 15.1 | 12.5 | 44500 | 30600 | 9 | 46000 | 14.4 | 12.2 | 45000 | 30600 | 7.8 | No | 210295703 | No | N/A | USA,Canada
EL17XP1-048-230A** | CX35-48B+TDR | ML296UH070XV36B | R-410A | 45500 | 15.1 | 12.5 | 44500 | 30600 | 9.2 | 45500 | 14.4 | 12 | 45000 | 30600 | 7.8 | No | 210295704 | No | N/A | USA,Canada
EL17XP1-048-230A** | CX35-48B+TDR | SL280UH080NV48B | R-410A | 47500 | 15.5 | 12.7 | 45000 | 30800 | 9.6 | 47000 | 14.7 | 12.2 | 45500 | 30800 | 8.1 | No | 210295705 | No | N/A | USA
EL17XP1-048-230A** | CX35-48B+TDR | SL280UH090V36B | R-410A | 46500 | 15.5 | 12.5 | 44500 | 30200 | 9.6 | 46000 | 14.7 | 12.2 | 44500 | 30200 | 8 | No | 210295706 | No | N/A | USA
EL17XP1-048-230A** | CX35-48B+TDR | SL280UH090V48B | R-410A | 47000 | 15.1 | 12.5 | 45500 | 31000 | 9.4 | 47000 | 14.4 | 12.2 | 45500 | 31000 | 8.1 | No | 210295707 | No | N/A | USA
EL17XP1-048-230A** | CX35-48B+TDR | SL297UH040NV36B | R-410A | 46000 | 15.1 | 12.5 | 44500 | 30400 | 9.2 | 46000 | 14.7 | 12.2 | 45000 | 30400 | 8 | No | 210295708 | No | N/A | USA,Canada
EL17XP1-048-230A** | CX35-48B+TDR | SL297UH060NV36B | R-410A | 46000 | 15.1 | 12.5 | 44500 | 30400 | 9.2 | 46000 | 14.7 | 12.2 | 45000 | 30400 | 8 | No | 210295709 | No | N/A | USA,Canada
EL17XP1-048-230A** | CX35-48B+TDR | SLP99UH070XV36B | R-410A | 46000 | 15.1 | 12.5 | 44500 | 30400 | 9 | 45500 | 14.7 | 12.2 | 45000 | 30400 | 8 | No | 210295710 | No | N/A | USA,Canada
EL17XP1-048-230A** | CX35-48C+TDR | EL180UH100NE60C | R-410A | 46000 | 15.5 | 12.5 | 44000 | 30800 | 9.6 | 47000 | 14.7 | 12.2 | 45500 | 30800 | 8.1 | No | 210295711 | No | N/A | USA
EL17XP1-048-230A** | CX35-48C+TDR | EL195UH100NE60C | R-410A | 46500 | 15.5 | 12.5 | 44500 | 30400 | 9.6 | 46000 | 14.7 | 12.2 | 44500 | 30400 | 8 | No | 210295712 | No | N/A | USA,Canada
EL17XP1-048-230A** | CX35-48C+TDR | EL196UH090XE48C | R-410A | 46000 | 15.5 | 12.5 | 44000 | 30200 | 9.6 | 46000 | 15 | 12.2 | 44500 | 30200 | 8 | No | 210295713 | No | N/A | USA,Canada
EL17XP1-048-230A** | CX35-48C+TDR | EL196UH110XE60C | R-410A | 46500 | 15.5 | 12.5 | 44500 | 30200 | 9.6 | 46500 | 15.2 | 12.5 | 45000 | 30200 | 8.1 | Yes | 210295714 | Yes-Both | No | USA,Canada
EL17XP1-048-230A** | CX35-48C+TDR | EL280UH110E48C | R-410A | 46000 | 16 | 13 | 44000 | 30400 | 9.6 | 47000 | 15.2 | 12.5 | 45000 | 30400 | 8.1 | Yes | 210295715 | Yes-Both | No | USA
EL17XP1-048-230A** | CX35-48C+TDR | EL280UH110E60C | R-410A | 46000 | 16.1 | 13 | 44000 | 30000 | 9.6 | 46500 | 15.6 | 12.5 | 44500 | 30000 | 8.1 | Yes | 210295716 | Yes-Both | No | USA
EL17XP1-048-230A** | CX35-48C+TDR | EL280UH110XE60C | R-410A | 46000 | 16.1 | 13 | 44000 | 30000 | 9.6 | 46500 | 15.6 | 12.5 | 44500 | 30000 | 8.1 | Yes | 210295717 | Yes-Both | No | USA
EL17XP1-048-230A** | CX35-48C+TDR | EL297UH090XE48C | R-410A | - - - | - - - | - - - | - - - | 30200 | - - - | 46000 | 15.2 | 12.5 | 44500 | 30200 | 8 | Yes | 213630257 | Yes-South | No | USA
EL17XP1-048-230A** | CX35-48C+TDR | EL297UH090XV36C | R-410A | - - - | - - - | - - - | - - - | 30200 | - - - | 46000 | 15.2 | 12.5 | 44500 | 30200 | 8 | No | 213194656 | Yes-South | N/A | USA,Canada
EL17XP1-048-230A** | CX35-48C+TDR | EL297UH090XV48C | R-410A | - - - | - - - | - - - | - - - | 30800 | - - - | 47000 | 14.7 | 12.2 | 45500 | 30800 | 8.1 | No | 213194657 | No | N/A | USA,Canada
EL17XP1-048-230A** | CX35-48C+TDR | EL297UH090XV60C | R-410A | - - - | - - - | - - - | - - - | 30800 | - - - | 47000 | 14.7 | 12.2 | 45500 | 30800 | 8.1 | No | 213194658 | No | N/A | USA,Canada
EL17XP1-048-230A** | CX35-48C+TDR | EL297UH110XE60C | R-410A | - - - | - - - | - - - | - - - | 30200 | - - - | 46500 | 15.2 | 12.5 | 45000 | 30200 | 8.1 | Yes | 213434213 | Yes-Both | No | USA,Canada
EL17XP1-048-230A** | CX35-48C+TDR | EL297UH110XV48C | R-410A | - - - | - - - | - - - | - - - | 30600 | - - - | 47000 | 14.7 | 12.2 | 45500 | 30600 | 8.1 | No | 213194659 | No | N/A | USA,Canada
EL17XP1-048-230A** | CX35-48C+TDR | EL297UH110XV60C | R-410A | - - - | - - - | - - - | - - - | 30800 | - - - | 47000 | 14.7 | 12.2 | 45500 | 30800 | 8.1 | No | 213194660 | No | N/A | USA,Canada
EL17XP1-048-230A** | CX35-48C+TDR | ML180UH090E60C | R-410A | 46000 | 15.5 | 12.5 | 44000 | 30200 | 9.6 | 46500 | 15.4 | 12.5 | 44500 | 30200 | 8.1 | Yes | 210295725 | Yes-Both | No | USA
EL17XP1-048-230A** | CX35-48C+TDR | ML180UH110E60C | R-410A | 46500 | 16 | 13 | 44000 | 30600 | 9.6 | 47000 | 15 | 12.2 | 45500 | 30600 | 8.1 | No | 210295726 | No | N/A | USA
EL17XP1-048-230A** | CX35-48C+TDR | ML180UH110V60C | R-410A | 47500 | 16 | 13 | 45000 | 30400 | 9.6 | 47500 | 15.4 | 12.5 | 45000 | 30400 | 8.1 | Yes | 210295727 | Yes-Both | No | USA
EL17XP1-048-230A** | CX35-48C+TDR | ML193UH090XE48C | R-410A | 46000 | 15.5 | 12.5 | 44000 | 30400 | 9.4 | 46500 | 14.7 | 12.2 | 45000 | 30400 | 8 | No | 210295728 | No | N/A | USA
EL17XP1-048-230A** | CX35-48C+TDR | ML193UH110XE48C | R-410A | 46500 | 15.5 | 12.5 | 44000 | 30400 | 9.6 | 46500 | 15.2 | 12.5 | 45000 | 30400 | 8.1 | Yes | 210295729 | Yes-Both | No | USA,Canada
EL17XP1-048-230A** | CX35-48C+TDR | ML193UH110XE60C | R-410A | 46500 | 15.5 | 12.5 | 44500 | 30200 | 9.6 | 46500 | 15.4 | 12.5 | 44500 | 30200 | 8.1 | Yes | 210295730 | Yes-Both | No | USA,Canada
EL17XP1-048-230A** | CX35-48C+TDR | ML196UH090XE48C | R-410A | 46000 | 15.5 | 12.5 | 44000 | 30200 | 9.6 | 46000 | 15 | 12.2 | 44500 | 30200 | 8 | No | 210295731 | No | N/A | USA,Canada
EL17XP1-048-230A** | CX35-48C+TDR | ML196UH090XE60C | R-410A | 46500 | 15.5 | 12.5 | 44500 | 30200 | 9.6 | 46500 | 15.2 | 12.5 | 44500 | 30200 | 8.1 | Yes | 210295732 | Yes-Both | No | USA,Canada
EL17XP1-048-230A** | CX35-48C+TDR | ML196UH110XE60C | R-410A | 46500 | 15.5 | 12.5 | 44500 | 30200 | 9.6 | 46500 | 15.2 | 12.5 | 45000 | 30200 | 8.1 | Yes | 210295733 | Yes-Both | No | USA,Canada
EL17XP1-048-230A** | CX35-48C+TDR | ML296UH090XV48C | R-410A | 47500 | 15.1 | 12.7 | 45500 | 30800 | 9.6 | 47500 | 14.7 | 12.2 | 45500 | 30800 | 8.1 | No | 210295734 | No | N/A | USA,Canada
EL17XP1-048-230A** | CX35-48C+TDR | ML296UH110XV60C | R-410A | 47500 | 15.5 | 12.5 | 45000 | 30600 | 9.6 | 47500 | 15 | 12.2 | 45500 | 30600 | 8.1 | No | 210295735 | No | N/A | USA,Canada
EL17XP1-048-230A** | CX35-48C+TDR | SL280UH080NV60C | R-410A | 47500 | 16 | 13 | 45000 | 30400 | 9.6 | 47500 | 15.4 | 12.5 | 45000 | 30400 | 8.1 | Yes | 210295736 | Yes-Both | No | USA
EL17XP1-048-230A** | CX35-48C+TDR | SL280UH090V60C | R-410A | 47500 | 15.5 | 12.5 | 45000 | 30600 | 9.6 | 47000 | 15 | 12.2 | 45000 | 30600 | 8.1 | No | 210295737 | No | N/A | USA
EL17XP1-048-230A** | CX35-48C+TDR | SL280UH090XV60C | R-410A | 47500 | 15.5 | 12.5 | 45000 | 30600 | 9.6 | 47000 | 15 | 12.2 | 45000 | 30600 | 8.1 | No | 210295738 | No | N/A | USA
EL17XP1-048-230A** | CX35-48C+TDR | SL280UH100NV60C | R-410A | 47500 | 16 | 13 | 45000 | 30400 | 9.6 | 47500 | 15.4 | 12.5 | 45000 | 30400 | 8.1 | Yes | 210295739 | Yes-Both | No | USA
EL17XP1-048-230A** | CX35-48C+TDR | SL280UH110V60C | R-410A | 47500 | 15.5 | 12.5 | 45000 | 30600 | 9.6 | 47000 | 14.7 | 12.2 | 45000 | 30600 | 8.1 | No | 210295740 | No | N/A | USA
EL17XP1-048-230A** | CX35-48C+TDR | SL280UH110XV60C | R-410A | 47500 | 15.5 | 12.5 | 45000 | 30600 | 9.6 | 47000 | 14.7 | 12.2 | 45000 | 30600 | 8.1 | No | 210295741 | No | N/A | USA
EL17XP1-048-230A** | CX35-48C+TDR | SL297UH080NV48C | R-410A | 47500 | 15.5 | 12.5 | 45000 | 30800 | 9.6 | 47000 | 14.7 | 12.2 | 45500 | 30800 | 8.1 | No | 210295742 | No | N/A | USA,Canada
EL17XP1-048-230A** | CX35-48C+TDR | SL297UH080NV60C | R-410A | 47500 | 15.5 | 12.5 | 45000 | 30800 | 9.6 | 47000 | 14.7 | 12.2 | 45500 | 30800 | 8.1 | No | 210295743 | No | N/A | USA,Canada
EL17XP1-048-230A** | CX35-48C+TDR | SLP99UH090XV36C | R-410A | 46000 | 15.5 | 12.7 | 44500 | 30200 | 9.6 | 46000 | 15.2 | 12.5 | 44500 | 30200 | 8 | No | 210295744 | Yes-South | N/A | USA,Canada
EL17XP1-048-230A** | CX35-48C+TDR | SLP99UH090XV48C | R-410A | 47000 | 15.1 | 12.7 | 45000 | 30800 | 9.4 | 47000 | 14.7 | 12.2 | 45500 | 30800 | 8.1 | No | 210295745 | No | N/A | USA,Canada
EL17XP1-048-230A** | CX35-48C+TDR | SLP99UH090XV60C | R-410A | 47500 | 15.1 | 12.7 | 45000 | 30800 | 9.4 | 47000 | 14.7 | 12.2 | 45500 | 30800 | 8.1 | No | 210295746 | No | N/A | USA,Canada
EL17XP1-048-230A** | CX35-48C+TDR | SLP99UH110XV60C | R-410A | 47500 | 15.1 | 12.7 | 45000 | 30800 | 9.4 | 47000 | 14.7 | 12.2 | 45500 | 30800 | 8.1 | No | 210295747 | No | N/A | USA,Canada
EL17XP1-048-230A** | CX35-49C+TDR | EL180UH100NE60C | R-410A | 47500 | 15.5 | 12.5 | 44500 | 31600 | 9.8 | 48000 | 14.7 | 12.2 | 46000 | 31600 | 8.1 | No | 210295748 | No | N/A | USA
EL17XP1-048-230A** | CX35-49C+TDR | EL195UH100NE60C | R-410A | 48000 | 15.5 | 12.5 | 44500 | 31000 | 9.6 | 47500 | 15 | 12.2 | 45000 | 31000 | 8.1 | No | 210295749 | No | N/A | USA,Canada
EL17XP1-048-230A** | CX35-49C+TDR | EL196UH090XE48C | R-410A | 47500 | 15.5 | 12.5 | 44500 | 31000 | 9.8 | 47500 | 15.2 | 12.5 | 45000 | 31000 | 8.1 | Yes | 210295750 | Yes-Both | No | USA,Canada
EL17XP1-048-230A** | CX35-49C+TDR | EL196UH110XE60C | R-410A | 48000 | 15.5 | 12.5 | 44500 | 31000 | 9.6 | 48000 | 15.2 | 12.5 | 45000 | 31000 | 8.1 | Yes | 210295751 | Yes-Both | No | USA,Canada
EL17XP1-048-230A** | CX35-49C+TDR | EL280UH110E48C | R-410A | 47000 | 16 | 13 | 44000 | 31000 | 9.6 | 48000 | 15.4 | 12.5 | 45000 | 31000 | 8.1 | Yes | 210295752 | Yes-Both | No | USA
EL17XP1-048-230A** | CX35-49C+TDR | EL280UH110E60C | R-410A | 47500 | 16.1 | 13 | 44000 | 31000 | 9.8 | 48000 | 15.4 | 12.5 | 45000 | 31000 | 8.1 | Yes | 210295753 | Yes-Both | No | USA
EL17XP1-048-230A** | CX35-49C+TDR | EL280UH110XE60C | R-410A | 47500 | 16.1 | 13 | 44000 | 31000 | 9.8 | 48000 | 15.4 | 12.5 | 45000 | 31000 | 8.1 | Yes | 210295754 | Yes-Both | No | USA
EL17XP1-048-230A** | CX35-49C+TDR | EL297UH090XE48C | R-410A | - - - | - - - | - - - | - - - | 31000 | - - - | 47500 | 15.2 | 12.5 | 45000 | 31000 | 8.1 | Yes | 213630258 | Yes-Both | No | USA
EL17XP1-048-230A** | CX35-49C+TDR | EL297UH090XV36C | R-410A | - - - | - - - | - - - | - - - | 30800 | - - - | 47500 | 15.2 | 12.5 | 45000 | 30800 | 8.1 | Yes | 213194661 | Yes-Both | No | USA,Canada
EL17XP1-048-230A** | CX35-49C+TDR | EL297UH090XV48C | R-410A | - - - | - - - | - - - | - - - | 31600 | - - - | 48000 | 14.7 | 12.2 | 45500 | 31600 | 8.1 | No | 213194662 | No | N/A | USA,Canada
EL17XP1-048-230A** | CX35-49C+TDR | EL297UH090XV60C | R-410A | - - - | - - - | - - - | - - - | 31600 | - - - | 48000 | 14.7 | 12.2 | 45500 | 31600 | 8.1 | No | 213194663 | No | N/A | USA,Canada
EL17XP1-048-230A** | CX35-49C+TDR | EL297UH110XE60C | R-410A | - - - | - - - | - - - | - - - | 31000 | - - - | 47500 | 15.2 | 12.5 | 45000 | 31000 | 8.1 | Yes | 213434214 | Yes-Both | No | USA,Canada
EL17XP1-048-230A** | CX35-49C+TDR | EL297UH110XV48C | R-410A | - - - | - - - | - - - | - - - | 31400 | - - - | 48000 | 14.7 | 12.2 | 45500 | 31400 | 8.1 | No | 213194664 | No | N/A | USA,Canada
EL17XP1-048-230A** | CX35-49C+TDR | EL297UH110XV60C | R-410A | - - - | - - - | - - - | - - - | 31600 | - - - | 48000 | 14.7 | 12.2 | 46000 | 31600 | 8.1 | No | 213194665 | No | N/A | USA,Canada
EL17XP1-048-230A** | CX35-49C+TDR | ML180UH090E60C | R-410A | 47500 | 15.5 | 12.5 | 44500 | 30800 | 9.8 | 48000 | 15.6 | 13 | 45000 | 30800 | 8.1 | Yes | 210295762 | Yes-Both | No | USA
EL17XP1-048-230A** | CX35-49C+TDR | ML180UH110E60C | R-410A | 47500 | 16 | 13 | 44500 | 31400 | 9.8 | 48000 | 15.2 | 12.5 | 45500 | 31400 | 8.1 | Yes | 210295763 | Yes-Both | No | USA
EL17XP1-048-230A** | CX35-49C+TDR | ML180UH110V60C | R-410A | 48000 | 16.1 | 13 | 45000 | 31200 | 9.8 | 48000 | 15.4 | 12.5 | 45500 | 31200 | 8.1 | Yes | 210295764 | Yes-Both | No | USA
EL17XP1-048-230A** | CX35-49C+TDR | ML193UH090XE48C | R-410A | 47500 | 15.5 | 12.5 | 44500 | 31200 | 9.6 | 48000 | 14.7 | 12.2 | 45000 | 31200 | 8.1 | No | 210295765 | No | N/A | USA
EL17XP1-048-230A** | CX35-49C+TDR | ML193UH110XE48C | R-410A | 47500 | 16 | 13 | 44500 | 31000 | 9.8 | 48000 | 15.2 | 12.5 | 45000 | 31000 | 8.1 | Yes | 210295766 | Yes-Both | No | USA,Canada
EL17XP1-048-230A** | CX35-49C+TDR | ML193UH110XE60C | R-410A | 48000 | 15.5 | 12.5 | 44500 | 30800 | 9.6 | 47500 | 15.4 | 12.5 | 45000 | 30800 | 8.1 | Yes | 210295767 | Yes-Both | No | USA,Canada
EL17XP1-048-230A** | CX35-49C+TDR | ML196UH090XE48C | R-410A | 47500 | 15.5 | 12.5 | 44500 | 31000 | 9.8 | 47500 | 15.2 | 12.5 | 45000 | 31000 | 8.1 | Yes | 210295768 | Yes-Both | No | USA,Canada
EL17XP1-048-230A** | CX35-49C+TDR | ML196UH090XE60C | R-410A | 48000 | 15.5 | 12.5 | 44500 | 30800 | 9.6 | 47500 | 15.2 | 12.5 | 45000 | 30800 | 8.1 | Yes | 210295769 | Yes-Both | No | USA,Canada
EL17XP1-048-230A** | CX35-49C+TDR | ML196UH110XE60C | R-410A | 48000 | 15.5 | 12.5 | 44500 | 31000 | 9.6 | 48000 | 15.2 | 12.5 | 45000 | 31000 | 8.1 | Yes | 210295770 | Yes-Both | No | USA,Canada
EL17XP1-048-230A** | CX35-49C+TDR | ML296UH090XV48C | R-410A | 48000 | 15.1 | 12.7 | 45500 | 31600 | 9.6 | 48000 | 14.7 | 12.2 | 46000 | 31600 | 8.1 | No | 210295771 | No | N/A | USA,Canada
EL17XP1-048-230A** | CX35-49C+TDR | ML296UH110XV60C | R-410A | 48000 | 15.5 | 12.5 | 45500 | 31400 | 9.8 | 48000 | 15.2 | 12.5 | 45500 | 31400 | 8.1 | Yes | 210295772 | Yes-Both | No | USA,Canada
EL17XP1-048-230A** | CX35-49C+TDR | SL280UH080NV60C | R-410A | 48000 | 16.1 | 13 | 45000 | 31200 | 9.8 | 48000 | 15.6 | 13 | 45500 | 31200 | 8.1 | Yes | 210295773 | Yes-Both | No | USA
EL17XP1-048-230A** | CX35-49C+TDR | SL280UH090V60C | R-410A | 48000 | 15.5 | 12.5 | 45000 | 31400 | 9.8 | 48000 | 15.2 | 12.5 | 45500 | 31400 | 8.1 | Yes | 210295774 | Yes-Both | No | USA
EL17XP1-048-230A** | CX35-49C+TDR | SL280UH090XV60C | R-410A | 48000 | 15.5 | 12.5 | 45000 | 31400 | 9.8 | 48000 | 15.2 | 12.5 | 45500 | 31400 | 8.1 | Yes | 210295775 | Yes-Both | No | USA
EL17XP1-048-230A** | CX35-49C+TDR | SL280UH100NV60C | R-410A | 48000 | 16 | 13 | 45000 | 31200 | 9.8 | 48000 | 15.4 | 12.5 | 45500 | 31200 | 8.1 | Yes | 210295776 | Yes-Both | No | USA
EL17XP1-048-230A** | CX35-49C+TDR | SL280UH110V60C | R-410A | 48000 | 15.5 | 12.5 | 45000 | 31400 | 9.8 | 48000 | 15.2 | 12.5 | 45500 | 31400 | 8.1 | Yes | 210295777 | Yes-Both | No | USA
EL17XP1-048-230A** | CX35-49C+TDR | SL280UH110XV60C | R-410A | 48000 | 15.5 | 12.5 | 45000 | 31400 | 9.8 | 48000 | 15.2 | 12.5 | 45500 | 31400 | 8.1 | Yes | 210295778 | Yes-Both | No | USA
EL17XP1-048-230A** | CX35-49C+TDR | SL297UH080NV48C | R-410A | 48000 | 15.5 | 12.5 | 45500 | 31400 | 9.6 | 48000 | 14.7 | 12.2 | 45500 | 31400 | 8.1 | No | 210295779 | No | N/A | USA,Canada
EL17XP1-048-230A** | CX35-49C+TDR | SL297UH080NV60C | R-410A | 48000 | 15.5 | 12.5 | 45500 | 31400 | 9.6 | 48000 | 14.7 | 12.2 | 45500 | 31400 | 8.1 | No | 210295780 | No | N/A | USA,Canada
EL17XP1-048-230A** | CX35-49C+TDR | SLP99UH090XV36C | R-410A | 47500 | 15.5 | 12.5 | 44500 | 30800 | 9.4 | 47500 | 15.2 | 12.5 | 45000 | 30800 | 8.1 | Yes | 210295781 | Yes-Both | No | USA,Canada
EL17XP1-048-230A** | CX35-49C+TDR | SLP99UH090XV48C | R-410A | 48000 | 15.5 | 12.5 | 45500 | 31600 | 9.6 | 48000 | 14.7 | 12.2 | 45500 | 31600 | 8.1 | No | 210295782 | No | N/A | USA,Canada
EL17XP1-048-230A** | CX35-49C+TDR | SLP99UH090XV60C | R-410A | 48000 | 15.5 | 12.5 | 45500 | 31600 | 9.6 | 48000 | 14.7 | 12.2 | 45500 | 31600 | 8.1 | No | 210295783 | No | N/A | USA,Canada
EL17XP1-048-230A** | CX35-49C+TDR | SLP99UH110XV60C | R-410A | 48000 | 15.5 | 12.5 | 45500 | 31600 | 9.6 | 48000 | 14.7 | 12.2 | 46000 | 31600 | 8.1 | No | 210295784 | No | N/A | USA,Canada
EL17XP1-048-230A** | CX35-50/60C+TDR | EL180UH100NE60C | R-410A | 45500 | 15.5 | 12.7 | 44000 | 30800 | 9.4 | 46500 | 14.4 | 12 | 45500 | 30800 | 8 | No | 210295785 | No | N/A | USA
EL17XP1-048-230A** | CX35-50/60C+TDR | EL195UH100NE60C | R-410A | 46000 | 15.1 | 12.7 | 44500 | 30800 | 9.4 | 46500 | 14.4 | 12.2 | 45500 | 30800 | 8 | No | 210295786 | No | N/A | USA,Canada
EL17XP1-048-230A** | CX35-50/60C+TDR | EL196UH110XE60C | R-410A | 46500 | 15.5 | 12.5 | 44500 | 30200 | 9.6 | 46000 | 14.7 | 12.2 | 44500 | 30200 | 8 | No | 210295787 | No | N/A | USA,Canada
EL17XP1-048-230A** | CX35-50/60C+TDR | EL280UH110E48C | R-410A | 45500 | 15.5 | 12.5 | 43500 | 30400 | 9.4 | 46500 | 14.7 | 12.2 | 45000 | 30400 | 8.1 | No | 210295788 | No | N/A | USA
EL17XP1-048-230A** | CX35-50/60C+TDR | EL280UH110E60C | R-410A | 45500 | 15.5 | 12.5 | 43500 | 30200 | 9.4 | 46500 | 15.2 | 12.5 | 45000 | 30200 | 8.1 | Yes | 210295789 | Yes-Both | No | USA
EL17XP1-048-230A** | CX35-50/60C+TDR | EL280UH110XE60C | R-410A | 45500 | 15.5 | 12.5 | 43500 | 30200 | 9.4 | 46500 | 15.2 | 12.5 | 45000 | 30200 | 8.1 | Yes | 210295790 | Yes-Both | No | USA
EL17XP1-048-230A** | CX35-50/60C+TDR | EL297UH090XV36C | R-410A | - - - | - - - | - - - | - - - | 30200 | - - - | 45500 | 14.7 | 12.2 | 44500 | 30200 | 8 | No | 213194666 | No | N/A | USA,Canada
EL17XP1-048-230A** | CX35-50/60C+TDR | EL297UH090XV48C | R-410A | - - - | - - - | - - - | - - - | 30800 | - - - | 46500 | 14.4 | 12.2 | 45500 | 30800 | 8 | No | 213194667 | No | N/A | USA,Canada
EL17XP1-048-230A** | CX35-50/60C+TDR | EL297UH090XV60C | R-410A | - - - | - - - | - - - | - - - | 30800 | - - - | 46500 | 14.4 | 12 | 45500 | 30800 | 8 | No | 213194668 | No | N/A | USA,Canada
EL17XP1-048-230A** | CX35-50/60C+TDR | EL297UH110XE60C | R-410A | - - - | - - - | - - - | - - - | 30200 | - - - | 46000 | 14.7 | 12.2 | 44500 | 30200 | 8 | No | 213434215 | No | N/A | USA,Canada
EL17XP1-048-230A** | CX35-50/60C+TDR | EL297UH110XV48C | R-410A | - - - | - - - | - - - | - - - | 30800 | - - - | 46500 | 14.7 | 12.2 | 45500 | 30800 | 8 | No | 213194669 | No | N/A | USA,Canada
EL17XP1-048-230A** | CX35-50/60C+TDR | EL297UH110XV60C | R-410A | - - - | - - - | - - - | - - - | 31000 | - - - | 46500 | 14.4 | 12 | 45500 | 31000 | 8 | No | 213194670 | No | N/A | USA,Canada
EL17XP1-048-230A** | CX35-50/60C+TDR | ML180UH090E60C | R-410A | 46000 | 15.5 | 12.5 | 44000 | 30000 | 9.6 | 46000 | 15.2 | 12.5 | 44500 | 30000 | 8 | Yes | 210295797 | Yes-South | No | USA
EL17XP1-048-230A** | CX35-50/60C+TDR | ML180UH110E60C | R-410A | 45500 | 15.5 | 12.5 | 44000 | 30600 | 9.4 | 46500 | 14.7 | 12.2 | 45000 | 30600 | 8.1 | No | 210295798 | No | N/A | USA
EL17XP1-048-230A** | CX35-50/60C+TDR | ML180UH110V60C | R-410A | 47500 | 15.5 | 12.5 | 45000 | 30600 | 9.6 | 47000 | 14.7 | 12.2 | 45000 | 30600 | 8.1 | No | 210295799 | No | N/A | USA
EL17XP1-048-230A** | CX35-50/60C+TDR | ML193UH090XE48C | R-410A | 45500 | 15.5 | 12.7 | 44000 | 30400 | 9.4 | 46000 | 14.7 | 12.2 | 45000 | 30400 | 8 | No | 210295800 | No | N/A | USA
EL17XP1-048-230A** | CX35-50/60C+TDR | ML193UH110XE48C | R-410A | 45500 | 15.5 | 12.7 | 44000 | 30400 | 9.4 | 46000 | 14.7 | 12.2 | 44500 | 30400 | 8 | No | 210295801 | No | N/A | USA
EL17XP1-048-230A** | CX35-50/60C+TDR | ML193UH110XE60C | R-410A | 46000 | 15.5 | 12.7 | 44000 | 30600 | 9.4 | 46500 | 14.7 | 12.2 | 45000 | 30600 | 8 | No | 210295802 | No | N/A | USA
EL17XP1-048-230A** | CX35-50/60C+TDR | ML196UH090XE60C | R-410A | 46000 | 15.5 | 12.7 | 44000 | 30600 | 9.4 | 46500 | 14.7 | 12.2 | 45000 | 30600 | 8 | No | 210295803 | No | N/A | USA,Canada
EL17XP1-048-230A** | CX35-50/60C+TDR | ML196UH110XE60C | R-410A | 46500 | 15.5 | 12.5 | 44500 | 30200 | 9.6 | 46000 | 14.7 | 12.2 | 44500 | 30200 | 8 | No | 210295804 | No | N/A | USA,Canada
EL17XP1-048-230A** | CX35-50/60C+TDR | ML296UH090XV48C | R-410A | 47000 | 15.1 | 12.5 | 45500 | 31000 | 9.4 | 47000 | 14.4 | 12.2 | 45500 | 31000 | 8.1 | No | 210295805 | No | N/A | USA,Canada
EL17XP1-048-230A** | CX35-50/60C+TDR | ML296UH110XV60C | R-410A | 47000 | 15.1 | 12.7 | 45000 | 30600 | 9.4 | 47000 | 14.7 | 12.2 | 45500 | 30600 | 8.1 | No | 210295806 | No | N/A | USA,Canada
EL17XP1-048-230A** | CX35-50/60C+TDR | SL280UH080NV60C | R-410A | 47000 | 15.5 | 12.5 | 44500 | 30400 | 9.6 | 47000 | 15.2 | 12.5 | 45000 | 30400 | 8.1 | Yes | 210295807 | Yes-Both | No | USA
EL17XP1-048-230A** | CX35-50/60C+TDR | SL280UH090V60C | R-410A | 47000 | 15.1 | 12.7 | 45000 | 30600 | 9.4 | 46500 | 14.7 | 12.2 | 45000 | 30600 | 8.1 | No | 210295808 | No | N/A | USA
EL17XP1-048-230A** | CX35-50/60C+TDR | SL280UH090XV60C | R-410A | 47000 | 15.1 | 12.7 | 45000 | 30600 | 9.4 | 46500 | 14.7 | 12.2 | 45000 | 30600 | 8.1 | No | 210295809 | No | N/A | USA
EL17XP1-048-230A** | CX35-50/60C+TDR | SL280UH100NV60C | R-410A | 47000 | 15.5 | 12.5 | 45000 | 30600 | 9.6 | 47000 | 14.7 | 12.2 | 45000 | 30600 | 8.1 | No | 210295810 | No | N/A | USA
EL17XP1-048-230A** | CX35-50/60C+TDR | SL280UH110V60C | R-410A | 47000 | 15.1 | 12.7 | 45000 | 30600 | 9.4 | 46500 | 14.7 | 12.2 | 45000 | 30600 | 8.1 | No | 210295811 | No | N/A | USA
EL17XP1-048-230A** | CX35-50/60C+TDR | SL280UH110XV60C | R-410A | 47000 | 15.1 | 12.7 | 45000 | 30600 | 9.4 | 46500 | 14.7 | 12.2 | 45000 | 30600 | 8.1 | No | 210295812 | No | N/A | USA
EL17XP1-048-230A** | CX35-50/60C+TDR | SL297UH080NV48C | R-410A | 47000 | 15.1 | 12.7 | 45000 | 30800 | 9.4 | 46500 | 14.7 | 12.2 | 45500 | 30800 | 8.1 | No | 210295813 | No | N/A | USA,Canada
EL17XP1-048-230A** | CX35-50/60C+TDR | SL297UH080NV60C | R-410A | 47000 | 15.1 | 12.7 | 45000 | 30800 | 9.4 | 46500 | 14.7 | 12.2 | 45500 | 30800 | 8 | No | 210295814 | No | N/A | USA,Canada
EL17XP1-048-230A** | CX35-50/60C+TDR | SLP99UH090XV36C | R-410A | 46000 | 15.1 | 12.7 | 44500 | 30200 | 9.4 | 45500 | 14.7 | 12.2 | 44500 | 30200 | 8 | No | 210295815 | No | N/A | USA,Canada
EL17XP1-048-230A** | CX35-50/60C+TDR | SLP99UH090XV48C | R-410A | 47000 | 15.1 | 12.7 | 45000 | 30800 | 9.4 | 46500 | 14.4 | 12.2 | 45500 | 30800 | 8 | No | 210295816 | No | N/A | USA,Canada
EL17XP1-048-230A** | CX35-50/60C+TDR | SLP99UH090XV60C | R-410A | 47000 | 15.1 | 12.5 | 45000 | 30800 | 9.4 | 46500 | 14.4 | 12 | 45500 | 30800 | 8 | No | 210295817 | No | N/A | USA,Canada
EL17XP1-048-230A** | CX35-50/60C+TDR | SLP99UH110XV60C | R-410A | 47000 | 15.1 | 12.5 | 45000 | 31000 | 9.4 | 46500 | 14.4 | 12 | 45500 | 31000 | 8 | No | 210295818 | No | N/A | USA,Canada
EL17XP1-048-230A** | CX35-60C+TDR | - - - | R-410A | 48000 | 15 | 12.5 | 47000 | 32400 | 9.8 | 48000 | 14.3 | 12 | 47500 | 32400 | 8.3 | No | 210295341 | No | N/A | USA,Canada
EL17XP1-048-230A** | CX35-60C+TDR | EL180UH100NE60C | R-410A | 48000 | 15.5 | 12.5 | 45500 | 32000 | 9.8 | 48000 | 14.7 | 12.2 | 47000 | 32000 | 8.1 | No | 210295819 | No | N/A | USA
EL17XP1-048-230A** | CX35-60C+TDR | EL195UH100NE60C | R-410A | 48000 | 15.5 | 12.5 | 46000 | 31400 | 9.8 | 48000 | 15.2 | 12.5 | 46000 | 31400 | 8.1 | Yes | 210295820 | Yes-Both | No | USA,Canada
EL17XP1-048-230A** | CX35-60C+TDR | EL196UH090XE48C | R-410A | 48000 | 15.5 | 12.5 | 45500 | 31400 | 9.8 | 48000 | 15.4 | 12.5 | 46000 | 31400 | 8.1 | Yes | 210295821 | Yes-Both | No | USA,Canada
EL17XP1-048-230A** | CX35-60C+TDR | EL196UH110XE60C | R-410A | 48000 | 16 | 13 | 46000 | 31400 | 10 | 48000 | 15.4 | 12.5 | 46500 | 31400 | 8.1 | Yes | 210295822 | Yes-Both | No | USA,Canada
EL17XP1-048-230A** | CX35-60C+TDR | EL280UH110E48C | R-410A | 48000 | 16.2 | 13 | 45500 | 31400 | 9.8 | 48000 | 15.6 | 13 | 46500 | 31400 | 8.3 | Yes | 210295823 | Yes-Both | No | USA
EL17XP1-048-230A** | CX35-60C+TDR | EL280UH110E60C | R-410A | 48000 | 16.3 | 13.5 | 45500 | 31400 | 9.8 | 48000 | 15.6 | 13 | 46500 | 31400 | 8.3 | Yes | 210295824 | Yes-Both | No | USA
EL17XP1-048-230A** | CX35-60C+TDR | EL280UH110XE60C | R-410A | 48000 | 16.3 | 13.5 | 45500 | 31400 | 9.8 | 48000 | 15.6 | 13 | 46500 | 31400 | 8.3 | Yes | 210295825 | Yes-Both | No | USA
EL17XP1-048-230A** | CX35-60C+TDR | EL297UH090XE48C | R-410A | - - - | - - - | - - - | - - - | 31200 | - - - | 48000 | 15.4 | 12.5 | 46000 | 31200 | 8.1 | Yes | 213630259 | Yes-Both | No | USA
EL17XP1-048-230A** | CX35-60C+TDR | EL297UH090XV36C | R-410A | - - - | - - - | - - - | - - - | 31200 | - - - | 48000 | 15.2 | 12.5 | 46000 | 31200 | 8.1 | Yes | 213194671 | Yes-Both | No | USA,Canada
EL17XP1-048-230A** | CX35-60C+TDR | EL297UH090XV48C | R-410A | - - - | - - - | - - - | - - - | 31800 | - - - | 48000 | 14.7 | 12.2 | 47000 | 31800 | 8.1 | No | 213194672 | No | N/A | USA,Canada
EL17XP1-048-230A** | CX35-60C+TDR | EL297UH090XV60C | R-410A | - - - | - - - | - - - | - - - | 32000 | - - - | 48000 | 14.7 | 12.2 | 47000 | 32000 | 8.1 | No | 213194673 | No | N/A | USA,Canada
EL17XP1-048-230A** | CX35-60C+TDR | EL297UH110XE60C | R-410A | - - - | - - - | - - - | - - - | 31400 | - - - | 48000 | 15.4 | 12.5 | 46000 | 31400 | 8.1 | Yes | 213434216 | Yes-Both | No | USA,Canada
EL17XP1-048-230A** | CX35-60C+TDR | EL297UH110XV48C | R-410A | - - - | - - - | - - - | - - - | 31800 | - - - | 48000 | 15.2 | 12.5 | 47000 | 31800 | 8.1 | Yes | 213194674 | Yes-Both | No | USA,Canada
EL17XP1-048-230A** | CX35-60C+TDR | EL297UH110XV60C | R-410A | - - - | - - - | - - - | - - - | 32000 | - - - | 48000 | 14.7 | 12.2 | 47000 | 32000 | 8.1 | No | 213194675 | No | N/A | USA,Canada
EL17XP1-048-230A** | CX35-60C+TDR | ML180UH090E60C | R-410A | 48000 | 16 | 13 | 45500 | 31200 | 9.8 | 48000 | 15.6 | 13 | 46000 | 31200 | 8.1 | Yes | 210295833 | Yes-Both | No | USA
EL17XP1-048-230A** | CX35-60C+TDR | ML180UH110E60C | R-410A | 48000 | 16.1 | 13 | 45500 | 31600 | 9.8 | 48000 | 15.4 | 12.5 | 47000 | 31600 | 8.3 | Yes | 210295834 | Yes-Both | No | USA
EL17XP1-048-230A** | CX35-60C+TDR | ML180UH110V60C | R-410A | 48000 | 16.2 | 13 | 46500 | 31600 | 10.2 | 48000 | 15.6 | 13 | 47000 | 31600 | 8.3 | Yes | 210295835 | Yes-Both | No | USA
EL17XP1-048-230A** | CX35-60C+TDR | ML193UH090XE48C | R-410A | 48000 | 15.5 | 12.5 | 45500 | 31400 | 9.8 | 48000 | 15.2 | 12.5 | 46500 | 31400 | 8.1 | Yes | 210295836 | Yes-Both | No | USA,Canada
EL17XP1-048-230A** | CX35-60C+TDR | ML193UH110XE48C | R-410A | 48000 | 16 | 13 | 45500 | 31400 | 9.8 | 48000 | 15.4 | 12.5 | 46500 | 31400 | 8.1 | Yes | 210295837 | Yes-Both | No | USA,Canada
EL17XP1-048-230A** | CX35-60C+TDR | ML193UH110XE60C | R-410A | 48000 | 16.1 | 13 | 46000 | 31600 | 10 | 48000 | 15.4 | 12.5 | 47000 | 31600 | 8.3 | Yes | 210295838 | Yes-Both | No | USA,Canada
EL17XP1-048-230A** | CX35-60C+TDR | ML196UH090XE48C | R-410A | 48000 | 15.5 | 12.5 | 45500 | 31400 | 9.8 | 48000 | 15.4 | 12.5 | 46000 | 31400 | 8.1 | Yes | 210295839 | Yes-Both | No | USA,Canada
EL17XP1-048-230A** | CX35-60C+TDR | ML196UH090XE60C | R-410A | 48000 | 16 | 13 | 46000 | 31800 | 10 | 48000 | 15 | 12.2 | 47000 | 31800 | 8.1 | No | 210295840 | No | N/A | USA,Canada
EL17XP1-048-230A** | CX35-60C+TDR | ML196UH110XE60C | R-410A | 48000 | 16 | 13 | 46000 | 31400 | 10 | 48000 | 15.4 | 12.5 | 46500 | 31400 | 8.1 | Yes | 210295841 | Yes-Both | No | USA,Canada
EL17XP1-048-230A** | CX35-60C+TDR | ML296UH090XV48C | R-410A | 48000 | 15.5 | 12.5 | 47000 | 32000 | 10 | 48000 | 15 | 12.2 | 47000 | 32000 | 8.3 | No | 210295842 | No | N/A | USA,Canada
EL17XP1-048-230A** | CX35-60C+TDR | ML296UH110XV60C | R-410A | 48000 | 15.5 | 12.5 | 46500 | 31800 | 10 | 48000 | 15.4 | 12.5 | 47000 | 31800 | 8.3 | Yes | 210295843 | Yes-Both | No | USA,Canada
EL17XP1-048-230A** | CX35-60C+TDR | SL280UH080NV60C | R-410A | 48000 | 16.3 | 13.5 | 46500 | 31400 | 10.2 | 48000 | 15.8 | 13 | 46500 | 31400 | 8.3 | Yes | 210295844 | Yes-Both | No | USA
EL17XP1-048-230A** | CX35-60C+TDR | SL280UH090V60C | R-410A | 48000 | 15.5 | 12.5 | 46500 | 31800 | 10 | 48000 | 15.4 | 12.5 | 47000 | 31800 | 8.3 | Yes | 210295845 | Yes-Both | No | USA
EL17XP1-048-230A** | CX35-60C+TDR | SL280UH090XV60C | R-410A | 48000 | 15.5 | 12.5 | 46500 | 31800 | 10 | 48000 | 15.4 | 12.5 | 47000 | 31800 | 8.3 | Yes | 210295846 | Yes-Both | No | USA
EL17XP1-048-230A** | CX35-60C+TDR | SL280UH100NV60C | R-410A | 48000 | 16.2 | 13 | 46500 | 31600 | 10.2 | 48000 | 15.6 | 13 | 47000 | 31600 | 8.3 | Yes | 210295847 | Yes-Both | No | USA
EL17XP1-048-230A** | CX35-60C+TDR | SL280UH110V60C | R-410A | 48000 | 16 | 13 | 46500 | 31600 | 10 | 48000 | 15.4 | 12.5 | 47000 | 31600 | 8.3 | Yes | 210295848 | Yes-Both | No | USA
EL17XP1-048-230A** | CX35-60C+TDR | SL280UH110XV60C | R-410A | 48000 | 16 | 13 | 46500 | 31600 | 10 | 48000 | 15.4 | 12.5 | 47000 | 31600 | 8.3 | Yes | 210295849 | Yes-Both | No | USA
EL17XP1-048-230A** | CX35-60C+TDR | SL297UH080NV48C | R-410A | 48000 | 15.5 | 12.5 | 46500 | 31800 | 10 | 48000 | 15.2 | 12.5 | 47000 | 31800 | 8.3 | Yes | 210295850 | Yes-Both | No | USA,Canada
EL17XP1-048-230A** | CX35-60C+TDR | SL297UH080NV60C | R-410A | 48000 | 15.5 | 12.5 | 46500 | 31800 | 10 | 48000 | 15.2 | 12.5 | 47000 | 31800 | 8.1 | Yes | 210295851 | Yes-Both | No | USA,Canada
EL17XP1-048-230A** | CX35-60C+TDR | SLP99UH090XV36C | R-410A | 48000 | 15.5 | 12.5 | 46000 | 31200 | 9.8 | 48000 | 15.2 | 12.5 | 46000 | 31200 | 8.1 | Yes | 210295852 | Yes-Both | No | USA,Canada
EL17XP1-048-230A** | CX35-60C+TDR | SLP99UH090XV48C | R-410A | 48000 | 15.5 | 12.5 | 46500 | 31800 | 10 | 48000 | 14.7 | 12.2 | 47000 | 31800 | 8.1 | No | 210295853 | No | N/A | USA,Canada
EL17XP1-048-230A** | CX35-60C+TDR | SLP99UH090XV60C | R-410A | 48000 | 15.5 | 12.5 | 46500 | 32000 | 10 | 48000 | 14.7 | 12.2 | 47000 | 32000 | 8.1 | No | 210295854 | No | N/A | USA,Canada
EL17XP1-048-230A** | CX35-60C+TDR | SLP99UH110XV60C | R-410A | 48000 | 15.5 | 12.5 | 47000 | 32000 | 10 | 48000 | 14.7 | 12.2 | 47000 | 32000 | 8.1 | No | 210295855 | No | N/A | USA,Canada
EL17XP1-060-230A** | C35-49C+TDR+TXV | EL180UH100NE60C | R-410A | 55500 | 15.1 | 12.5 | 52000 | 35000 | 9.2 | 55500 | 14.4 | 12 | 52500 | 35000 | 7.8 | No | 210288603 | No | N/A | USA
EL17XP1-060-230A** | C35-49C+TDR+TXV | EL195UH100NE60C | R-410A | 55500 | 15 | 12.5 | 52000 | 34800 | 9 | 55500 | 14.4 | 12 | 52500 | 34800 | 7.8 | No | 210288604 | No | N/A | USA,Canada
EL17XP1-060-230A** | C35-49C+TDR+TXV | EL196UH110XE60C | R-410A | 55000 | 15.1 | 12.7 | 51500 | 35000 | 9.2 | 56000 | 14.7 | 12.2 | 52500 | 35000 | 7.8 | No | 210288605 | No | N/A | USA,Canada
EL17XP1-060-230A** | C35-49C+TDR+TXV | EL280UH110E60C | R-410A | 55500 | 15.1 | 12.7 | 51500 | 35000 | 9.2 | 56500 | 14.7 | 12.2 | 52500 | 35000 | 7.8 | No | 210288606 | No | N/A | USA
EL17XP1-060-230A** | C35-49C+TDR+TXV | EL280UH110XE60C | R-410A | 55500 | 15.1 | 12.7 | 51500 | 35000 | 9.2 | 56500 | 14.7 | 12.2 | 52500 | 35000 | 7.8 | No | 210288607 | No | N/A | USA
EL17XP1-060-230A** | C35-49C+TDR+TXV | EL297UH090XV36C | R-410A | - - - | - - - | - - - | - - - | 34000 | - - - | 54000 | 14.7 | 12.2 | 51500 | 34000 | 7.5 | No | 213194542 | No | N/A | USA,Canada
EL17XP1-060-230A** | C35-49C+TDR+TXV | EL297UH110XE60C | R-410A | - - - | - - - | - - - | - - - | 34800 | - - - | 55500 | 14.4 | 12 | 52500 | 34800 | 7.8 | No | 213434176 | No | N/A | USA,Canada
EL17XP1-060-230A** | C35-49C+TDR+TXV | EL297UH110XV48C | R-410A | - - - | - - - | - - - | - - - | 35600 | - - - | 56500 | 14.3 | 11.7 | 53500 | 35600 | 7.8 | No | 213194543 | No | N/A | USA,Canada
EL17XP1-060-230A** | C35-49C+TDR+TXV | EL297UH110XV60C | R-410A | - - - | - - - | - - - | - - - | 35800 | - - - | 56500 | 14.3 | 11.7 | 53500 | 35800 | 7.8 | No | 213194544 | No | N/A | USA,Canada
EL17XP1-060-230A** | C35-49C+TDR+TXV | ML180UH090E60C | R-410A | 56000 | 15.1 | 12.7 | 52000 | 34600 | 9.2 | 56500 | 14.7 | 12.2 | 52500 | 34600 | 7.8 | No | 210288612 | No | N/A | USA
EL17XP1-060-230A** | C35-49C+TDR+TXV | ML180UH110E60C | R-410A | 55500 | 15.1 | 12.7 | 51500 | 34600 | 9.2 | 56000 | 14.7 | 12.2 | 52500 | 34600 | 7.8 | No | 210288613 | No | N/A | USA
EL17XP1-060-230A** | C35-49C+TDR+TXV | ML180UH110V60C | R-410A | 57500 | 15.1 | 12.7 | 52500 | 35200 | 9.6 | 57500 | 14.7 | 12.2 | 53000 | 35200 | 7.8 | No | 210288614 | No | N/A | USA
EL17XP1-060-230A** | C35-49C+TDR+TXV | ML193UH110XE60C | R-410A | 55500 | 15.1 | 12.5 | 52000 | 35600 | 9.2 | 57000 | 14.4 | 12 | 53500 | 35600 | 7.8 | No | 210288615 | No | N/A | USA
EL17XP1-060-230A** | C35-49C+TDR+TXV | ML196UH090XE60C | R-410A | 55500 | 15.1 | 12.5 | 52000 | 35600 | 9.2 | 57000 | 14.4 | 12 | 53500 | 35600 | 7.8 | No | 210288616 | No | N/A | USA,Canada
EL17XP1-060-230A** | C35-49C+TDR+TXV | ML196UH110XE60C | R-410A | 55000 | 15.1 | 12.7 | 51500 | 35000 | 9.2 | 56000 | 14.7 | 12.2 | 52500 | 35000 | 7.8 | No | 210288617 | No | N/A | USA,Canada
EL17XP1-060-230A** | C35-49C+TDR+TXV | ML296UH090XV48C | R-410A | - - - | - - - | - - - | - - - | 35600 | - - - | 57000 | 14.3 | 12 | 53500 | 35600 | 7.8 | No | 210288618 | No | N/A | USA,Canada
EL17XP1-060-230A** | C35-49C+TDR+TXV | ML296UH110XV60C | R-410A | 57500 | 15 | 12.5 | 53000 | 35600 | 9.4 | 57000 | 14.4 | 12 | 53500 | 35600 | 7.8 | No | 210288619 | No | N/A | USA,Canada
EL17XP1-060-230A** | C35-49C+TDR+TXV | SL280UH080NV60C | R-410A | 57500 | 15.1 | 12.7 | 53000 | 35400 | 9.6 | 57500 | 14.7 | 12.2 | 53000 | 35400 | 7.8 | No | 210288620 | No | N/A | USA
EL17XP1-060-230A** | C35-49C+TDR+TXV | SL280UH090V60C | R-410A | 57500 | 15 | 12.5 | 53000 | 35600 | 9.4 | 57000 | 14.4 | 12 | 53500 | 35600 | 7.8 | No | 210288621 | No | N/A | USA
EL17XP1-060-230A** | C35-49C+TDR+TXV | SL280UH090XV60C | R-410A | 57500 | 15 | 12.5 | 53000 | 35600 | 9.4 | 57000 | 14.4 | 12 | 53500 | 35600 | 7.8 | No | 210288622 | No | N/A | USA
EL17XP1-060-230A** | C35-49C+TDR+TXV | SL280UH100NV60C | R-410A | 57500 | 15.1 | 12.7 | 52500 | 35400 | 9.6 | 57000 | 14.7 | 12.2 | 53000 | 35400 | 7.8 | No | 210288623 | No | N/A | USA
EL17XP1-060-230A** | C35-49C+TDR+TXV | SL297UH080NV48C | R-410A | 57000 | 15 | 12.5 | 52500 | 35400 | 9.4 | 56500 | 14.4 | 12 | 53000 | 35400 | 7.8 | No | 210288624 | No | N/A | USA,Canada
EL17XP1-060-230A** | C35-49C+TDR+TXV | SL297UH080NV60C | R-410A | - - - | - - - | - - - | - - - | 36000 | - - - | 57000 | 14.3 | 11.7 | 53500 | 36000 | 7.8 | No | 210288625 | No | N/A | USA,Canada
EL17XP1-060-230A** | C35-49C+TDR+TXV | SLP99UH090XV36C | R-410A | - - - | - - - | - - - | - - - | 34000 | - - - | 54000 | 14.7 | 12.2 | 51500 | 34000 | 7.5 | No | 210288626 | No | N/A | USA,Canada
EL17XP1-060-230A** | C35-49C+TDR+TXV | SLP99UH110XV60C | R-410A | - - - | - - - | - - - | - - - | 35800 | - - - | 56500 | 14.3 | 11.7 | 53500 | 35800 | 7.8 | No | 210288627 | No | N/A | USA,Canada
EL17XP1-060-230A** | C35-60C+TDR+TXV | EL195UH100NE60C | R-410A | - - - | - - - | - - - | - - - | 38500 | - - - | 57000 | 14.4 | 12 | 54500 | 38500 | 8.1 | No | 212614241 | No | N/A | USA,Canada
EL17XP1-060-230A** | C35-60C+TDR+TXV | EL196UH110XE60C | R-410A | - - - | - - - | - - - | - - - | 38000 | - - - | 58000 | 14.4 | 12 | 55000 | 38000 | 8.3 | No | 212614242 | No | N/A | USA,Canada
EL17XP1-060-230A** | C35-60C+TDR+TXV | EL280UH110E60C | R-410A | - - - | - - - | - - - | - - - | 38000 | - - - | 57500 | 14.7 | 12.2 | 54000 | 38000 | 8.3 | No | 212614289 | No | N/A | USA
EL17XP1-060-230A** | C35-60C+TDR+TXV | EL280UH110XE60C | R-410A | - - - | - - - | - - - | - - - | 38000 | - - - | 57500 | 14.7 | 12.2 | 54000 | 38000 | 8.3 | No | 212614290 | No | N/A | USA
EL17XP1-060-230A** | C35-60C+TDR+TXV | EL297UH090XV36C | R-410A | - - - | - - - | - - - | - - - | 37400 | - - - | 55000 | 14.7 | 12.2 | 52500 | 37400 | 8.1 | No | 213194417 | No | N/A | USA,Canada
EL17XP1-060-230A** | C35-60C+TDR+TXV | EL297UH110XE60C | R-410A | - - - | - - - | - - - | - - - | 37400 | - - - | 57500 | 14.3 | 12 | 55000 | 37400 | 8.3 | No | 213433397 | No | N/A | USA,Canada
EL17XP1-060-230A** | C35-60C+TDR+TXV | EL297UH110XV48C | R-410A | - - - | - - - | - - - | - - - | 38000 | - - - | 57500 | 14.3 | 11.7 | 54500 | 38000 | 8.1 | No | 213194409 | No | N/A | USA,Canada
EL17XP1-060-230A** | C35-60C+TDR+TXV | EL297UH110XV60C | R-410A | - - - | - - - | - - - | - - - | 38500 | - - - | 57500 | 14.3 | 11.7 | 55000 | 38500 | 8.1 | No | 213194410 | No | N/A | USA,Canada
EL17XP1-060-230A** | C35-60C+TDR+TXV | ML180UH090E60C | R-410A | - - - | - - - | - - - | - - - | 38000 | - - - | 58500 | 14.4 | 12 | 55000 | 38000 | 8.3 | No | 212614293 | No | N/A | USA
EL17XP1-060-230A** | C35-60C+TDR+TXV | ML180UH110E60C | R-410A | - - - | - - - | - - - | - - - | 38000 | - - - | 58500 | 14.4 | 12 | 55000 | 38000 | 8.3 | No | 212614294 | No | N/A | USA
EL17XP1-060-230A** | C35-60C+TDR+TXV | ML180UH110V60C | R-410A | - - - | - - - | - - - | - - - | 38000 | - - - | 58000 | 14.7 | 12.2 | 54500 | 38000 | 8.3 | No | 212614295 | No | N/A | USA
EL17XP1-060-230A** | C35-60C+TDR+TXV | ML193UH110XE60C | R-410A | - - - | - - - | - - - | - - - | 38000 | - - - | 58000 | 14.4 | 12 | 55000 | 38000 | 8.3 | No | 212614245 | No | N/A | USA,Canada
EL17XP1-060-230A** | C35-60C+TDR+TXV | ML196UH090XE60C | R-410A | - - - | - - - | - - - | - - - | 38000 | - - - | 57500 | 14.3 | 12 | 54500 | 38000 | 8.1 | No | 212614246 | No | N/A | USA,Canada
EL17XP1-060-230A** | C35-60C+TDR+TXV | ML196UH110XE60C | R-410A | - - - | - - - | - - - | - - - | 38000 | - - - | 58000 | 14.4 | 12 | 55000 | 38000 | 8.3 | No | 212614247 | No | N/A | USA,Canada
EL17XP1-060-230A** | C35-60C+TDR+TXV | ML296UH090XV48C | R-410A | - - - | - - - | - - - | - - - | 38000 | - - - | 57500 | 14.3 | 11.7 | 54500 | 38000 | 8.1 | No | 212614248 | No | N/A | USA,Canada
EL17XP1-060-230A** | C35-60C+TDR+TXV | ML296UH110XV60C | R-410A | - - - | - - - | - - - | - - - | 38000 | - - - | 58000 | 14.4 | 12.2 | 54500 | 38000 | 8.3 | No | 212614249 | No | N/A | USA,Canada
EL17XP1-060-230A** | C35-60C+TDR+TXV | SL280UH080NV60C | R-410A | - - - | - - - | - - - | - - - | 38000 | - - - | 57500 | 14.4 | 12 | 54500 | 38000 | 8.3 | No | 212614296 | No | N/A | USA
EL17XP1-060-230A** | C35-60C+TDR+TXV | SL280UH090V60C | R-410A | - - - | - - - | - - - | - - - | 38000 | - - - | 58000 | 14.4 | 12 | 55000 | 38000 | 8.3 | No | 212614297 | No | N/A | USA
EL17XP1-060-230A** | C35-60C+TDR+TXV | SL280UH090XV60C | R-410A | - - - | - - - | - - - | - - - | 38000 | - - - | 58000 | 14.4 | 12 | 55000 | 38000 | 8.3 | No | 212614298 | No | N/A | USA
EL17XP1-060-230A** | C35-60C+TDR+TXV | SL280UH100NV60C | R-410A | - - - | - - - | - - - | - - - | 38000 | - - - | 58000 | 14.4 | 12 | 55000 | 38000 | 8.3 | No | 212614299 | No | N/A | USA
EL17XP1-060-230A** | C35-60C+TDR+TXV | SL297UH080NV48C | R-410A | - - - | - - - | - - - | - - - | 38000 | - - - | 57000 | 14.4 | 11.7 | 54500 | 38000 | 8.3 | No | 212614250 | No | N/A | USA,Canada
EL17XP1-060-230A** | C35-60C+TDR+TXV | SLP99UH090XV36C | R-410A | - - - | - - - | - - - | - - - | 37000 | - - - | 55000 | 14.7 | 12.2 | 52500 | 37000 | 8.1 | No | 212614251 | No | N/A | USA,Canada
EL17XP1-060-230A** | C35-60C+TDR+TXV | SLP99UH110XV60C | R-410A | - - - | - - - | - - - | - - - | 37000 | - - - | 57500 | 14.3 | 11.7 | 55000 | 37000 | 8.1 | No | 212614252 | No | N/A | USA,Canada
EL17XP1-060-230A** | C35-60D+TDR+TXV | EL297UH135XE60D | R-410A | - - - | - - - | - - - | - - - | 35200 | - - - | 56000 | 14.4 | 12 | 53500 | 35200 | 7.8 | No | 213434177 | No | N/A | USA,Canada
EL17XP1-060-230A** | C35-60D+TDR+TXV | EL297UH135XV60D | R-410A | - - - | - - - | - - - | - - - | 35600 | - - - | 57500 | 14.4 | 12.2 | 54000 | 35600 | 7.8 | No | 213194545 | No | N/A | USA,Canada
EL17XP1-060-230A** | C35-60D+TDR+TXV | ML180UH135E60D | R-410A | 57500 | 15.1 | 12.5 | 53500 | 34800 | 9.6 | 56000 | 14.7 | 12.2 | 53000 | 34800 | 7.8 | No | 210288630 | No | N/A | USA
EL17XP1-060-230A** | C35-60D+TDR+TXV | ML196UH135XE60D | R-410A | 56500 | 15.1 | 12.5 | 53000 | 35400 | 9.6 | 57000 | 14.4 | 12 | 54000 | 35400 | 7.8 | No | 210288631 | No | N/A | USA,Canada
EL17XP1-060-230A** | C35-60D+TDR+TXV | SL280UH135V60D | R-410A | 57500 | 15.1 | 12.5 | 53500 | 35800 | 9.6 | 57500 | 14.4 | 12 | 54000 | 35800 | 7.8 | No | 210288632 | No | N/A | USA
EL17XP1-060-230A** | C35-60D+TDR+TXV | SLP99UH135XV60D | R-410A | 57500 | 15.1 | 12.5 | 53500 | 35600 | 9.6 | 57000 | 14.4 | 12 | 54000 | 35600 | 7.8 | No | 210288633 | No | N/A | USA,Canada
EL17XP1-060-230A** | CBA25UH-048-230-** | - - - | R-410A | 58000 | 15.1 | 12.7 | 53500 | 35600 | 10 | 55500 | 14.4 | 11.7 | 54500 | 35600 | 8 | No | 210290414 | No | N/A | USA
EL17XP1-060-230A** | CBA25UH-060-230-** | - - - | R-410A | 56000 | 15.1 | 12.5 | 54000 | 35000 | 9.6 | 56500 | 14.3 | 11.7 | 54000 | 35000 | 8 | No | 210288602 | No | N/A | USA
EL17XP1-060-230A** | CBA25UHV-048-230-** | - - - | R-410A | - - - | - - - | - - - | - - - | 35200 | - - - | 55000 | 14.4 | 12.2 | 54000 | 35200 | 8 | No | 211806861 | No | N/A | USA
EL17XP1-060-230A** | CBA25UHV-060-230-** | - - - | R-410A | 56000 | 15 | 12.2 | 54500 | 35200 | 9.6 | 55500 | 14.7 | 11.7 | 54000 | 35200 | 8 | No | 210288634 | No | N/A | USA
EL17XP1-060-230A** | CBA27UHE-060-230*+TDR | - - - | R-410A | 56500 | 15 | 12.5 | 54000 | 35800 | 9.6 | 57500 | 14.4 | 11.7 | 54000 | 35800 | 8 | No | 210288635 | No | N/A | USA
EL17XP1-060-230A** | CBA27UHE-060-460*+TDR | - - - | R-410A | - - - | - - - | - - - | - - - | 35800 | - - - | 57500 | 14.4 | 11.7 | 54000 | 35800 | 8 | No | 213369564 | No | N/A | USA,Canada
EL17XP1-060-230A** | CBA38MV-060-230*+TDR | - - - | R-410A | 58000 | 15.1 | 12.7 | 53500 | 35800 | 10 | 57500 | 14.7 | 11.7 | 54000 | 35800 | 8.1 | No | 210288636 | No | N/A | USA
EL17XP1-060-230A** | CBK45UHET-048-230-0* | - - - | R-410A | - - - | - - - | - - - | - - - | 35600 | - - - | 55500 | 14.4 | 11.7 | 54500 | 35600 | 8 | No | 214861213 | No | N/A | USA
EL17XP1-060-230A** | CBK45UHET-060-230-0* | - - - | R-410A | - - - | - - - | - - - | - - - | 35200 | - - - | 55500 | 14.3 | 11.7 | 54000 | 35200 | 8 | No | 215391187 | No | N/A | USA
EL17XP1-060-230A** | CBK45UHVT-048-230-0* | - - - | R-410A | - - - | - - - | - - - | - - - | 35200 | - - - | 55000 | 14.4 | 12.2 | 54000 | 35200 | 8 | No | 214861260 | No | N/A | USA
EL17XP1-060-230A** | CBK45UHVT-060-230-0* | - - - | R-410A | - - - | - - - | - - - | - - - | 34800 | - - - | 53500 | 14.3 | 11.7 | 53500 | 34800 | 8 | No | 215391188 | No | N/A | USA
EL17XP1-060-230A** | CBK47UHET-060-230-0* | - - - | R-410A | - - - | - - - | - - - | - - - | 35200 | - - - | 56500 | 14.3 | 11.7 | 53000 | 35200 | 8.1 | No | 214861297 | No | N/A | USA
EL17XP1-060-230A** | CHX35-51/61C-**-*+TDR | EL180UH100NE60C | R-410A | 55000 | 15 | 12.5 | 52000 | 34400 | 9.2 | 55000 | 14.3 | 11.7 | 53000 | 34400 | 7.8 | No | 210288656 | No | N/A | USA
EL17XP1-060-230A** | CHX35-51/61C-**-*+TDR | EL195UH100NE60C | R-410A | - - - | - - - | - - - | - - - | 34400 | - - - | 55000 | 14.3 | 11.7 | 53000 | 34400 | 7.8 | No | 210288657 | No | N/A | USA,Canada
EL17XP1-060-230A** | CHX35-51/61C-**-*+TDR | EL196UH110XE60C | R-410A | 55000 | 15 | 12.2 | 52500 | 34200 | 9.2 | 55000 | 14.4 | 12 | 53000 | 34200 | 7.8 | No | 210288658 | No | N/A | USA,Canada
EL17XP1-060-230A** | CHX35-51/61C-**-*+TDR | EL280UH110E60C | R-410A | 55000 | 15.1 | 12.5 | 52000 | 34200 | 9.2 | 55500 | 14.4 | 12 | 53000 | 34200 | 7.8 | No | 210288659 | No | N/A | USA
EL17XP1-060-230A** | CHX35-51/61C-**-*+TDR | EL280UH110XE60C | R-410A | 55000 | 15.1 | 12.5 | 52000 | 34200 | 9.2 | 55500 | 14.4 | 12 | 53000 | 34200 | 7.8 | No | 210288660 | No | N/A | USA
EL17XP1-060-230A** | CHX35-51/61C-**-*+TDR | EL297UH090XV36C | R-410A | - - - | - - - | - - - | - - - | 33400 | - - - | 53500 | 14.4 | 12 | 52000 | 33400 | 7.5 | No | 213194546 | No | N/A | USA,Canada
EL17XP1-060-230A** | CHX35-51/61C-**-*+TDR | EL297UH110XE60C | R-410A | - - - | - - - | - - - | - - - | 34200 | - - - | 55000 | 14.4 | 12 | 53000 | 34200 | 7.8 | No | 213434178 | No | N/A | USA,Canada
EL17XP1-060-230A** | CHX35-51/61C-**-*+TDR | ML180UH090E60C | R-410A | 54500 | 15 | 12.2 | 52500 | 34000 | 9.2 | 55000 | 14.7 | 12 | 52500 | 34000 | 7.8 | No | 210288663 | No | N/A | USA
EL17XP1-060-230A** | CHX35-51/61C-**-*+TDR | ML180UH110E60C | R-410A | 54500 | 15 | 12.2 | 52000 | 34000 | 9.2 | 55000 | 14.7 | 12 | 52500 | 34000 | 7.8 | No | 210288664 | No | N/A | USA
EL17XP1-060-230A** | CHX35-51/61C-**-*+TDR | ML180UH110V60C | R-410A | 56500 | 15.1 | 12.2 | 53000 | 34600 | 9.6 | 56500 | 14.7 | 12 | 53500 | 34600 | 7.8 | No | 210288665 | No | N/A | USA
EL17XP1-060-230A** | CHX35-51/61C-**-*+TDR | ML196UH090XE60C | R-410A | - - - | - - - | - - - | - - - | 34600 | - - - | 55500 | 14.3 | 11.7 | 53500 | 34600 | 7.8 | No | 210288666 | No | N/A | USA,Canada
EL17XP1-060-230A** | CHX35-51/61C-**-*+TDR | ML196UH110XE60C | R-410A | 55000 | 15 | 12.2 | 52500 | 34200 | 9.2 | 55000 | 14.4 | 12 | 53000 | 34200 | 7.8 | No | 210288667 | No | N/A | USA,Canada
EL17XP1-060-230A** | CHX35-51/61C-**-*+TDR | ML296UH110XV60C | R-410A | - - - | - - - | - - - | - - - | 35000 | - - - | 56500 | 14.3 | 11.7 | 54000 | 35000 | 7.8 | No | 210288668 | No | N/A | USA,Canada
EL17XP1-060-230A** | CHX35-51/61C-**-*+TDR | SL280UH080NV60C | R-410A | 56500 | 15 | 12.2 | 53500 | 34800 | 9.6 | 56500 | 14.4 | 12 | 53500 | 34800 | 7.8 | No | 210288669 | No | N/A | USA
EL17XP1-060-230A** | CHX35-51/61C-**-*+TDR | SL280UH090V60C | R-410A | - - - | - - - | - - - | - - - | 35000 | - - - | 56000 | 14.3 | 11.7 | 54000 | 35000 | 7.8 | No | 210288670 | No | N/A | USA
EL17XP1-060-230A** | CHX35-51/61C-**-*+TDR | SL280UH090XV60C | R-410A | - - - | - - - | - - - | - - - | 35000 | - - - | 56000 | 14.3 | 11.7 | 54000 | 35000 | 7.8 | No | 210288671 | No | N/A | USA
EL17XP1-060-230A** | CHX35-51/61C-**-*+TDR | SL280UH100NV60C | R-410A | 56500 | 15.1 | 12.2 | 53000 | 34600 | 9.6 | 56500 | 14.4 | 12 | 53500 | 34600 | 7.8 | No | 210288672 | No | N/A | USA
EL17XP1-060-230A** | CHX35-51/61C-**-*+TDR | SL297UH080NV48C | R-410A | - - - | - - - | - - - | - - - | 34800 | - - - | 56000 | 14.3 | 11.7 | 53500 | 34800 | 7.8 | No | 210288673 | No | N/A | USA,Canada
EL17XP1-060-230A** | CHX35-51/61C-**-*+TDR | SLP99UH090XV36C | R-410A | - - - | - - - | - - - | - - - | 33400 | - - - | 53500 | 14.4 | 12 | 52000 | 33400 | 7.5 | No | 210288674 | No | N/A | USA,Canada
EL17XP1-060-230A** | CK40CT-49C-0*+TDR | EL180UH100NE60C | R-410A | - - - | - - - | - - - | - - - | 35000 | - - - | 55500 | 14.4 | 11.7 | 52500 | 35000 | 7.8 | No | 214623073 | No | N/A | USA
EL17XP1-060-230A** | CK40CT-49C-0*+TDR | EL195UH100NE60C | R-410A | - - - | - - - | - - - | - - - | 34800 | - - - | 55500 | 14.4 | 11.7 | 52500 | 34800 | 7.8 | No | 214623074 | No | N/A | USA,Canada
EL17XP1-060-230A** | CK40CT-49C-0*+TDR | EL196UH110XE60C | R-410A | - - - | - - - | - - - | - - - | 35000 | - - - | 56000 | 14.7 | 11.7 | 52500 | 35000 | 7.8 | No | 214623075 | No | N/A | USA,Canada
EL17XP1-060-230A** | CK40CT-49C-0*+TDR | EL280UH110E60C | R-410A | - - - | - - - | - - - | - - - | 35000 | - - - | 56500 | 14.7 | 11.7 | 52500 | 35000 | 7.8 | No | 214623076 | No | N/A | USA
EL17XP1-060-230A** | CK40CT-49C-0*+TDR | EL280UH110XE60C | R-410A | - - - | - - - | - - - | - - - | 35000 | - - - | 56500 | 14.7 | 11.7 | 52500 | 35000 | 7.8 | No | 214623077 | No | N/A | USA
EL17XP1-060-230A** | CK40CT-49C-0*+TDR | EL297UH090XV36C | R-410A | - - - | - - - | - - - | - - - | 34000 | - - - | 54000 | 14.7 | 11.7 | 51500 | 34000 | 7.5 | No | 214623078 | No | N/A | USA,Canada
EL17XP1-060-230A** | CK40CT-49C-0*+TDR | EL297UH110XE60C | R-410A | - - - | - - - | - - - | - - - | 34800 | - - - | 55500 | 14.4 | 11.7 | 52500 | 34800 | 7.8 | No | 214623079 | No | N/A | USA,Canada
EL17XP1-060-230A** | CK40CT-49C-0*+TDR | EL297UH110XV48C | R-410A | - - - | - - - | - - - | - - - | 35600 | - - - | 56500 | 14.3 | 11.7 | 53500 | 35600 | 7.8 | No | 214623080 | No | N/A | USA,Canada
EL17XP1-060-230A** | CK40CT-49C-0*+TDR | EL297UH110XV60C | R-410A | - - - | - - - | - - - | - - - | 35800 | - - - | 56500 | 14.3 | 11.7 | 53500 | 35800 | 7.8 | No | 214623081 | No | N/A | USA,Canada
EL17XP1-060-230A** | CK40CT-49C-0*+TDR | ML180UH110E60C | R-410A | - - - | - - - | - - - | - - - | 34600 | - - - | 56000 | 14.7 | 11.7 | 52500 | 34600 | 7.8 | No | 214623082 | No | N/A | USA
EL17XP1-060-230A** | CK40CT-49C-0*+TDR | ML180UH110V60C | R-410A | - - - | - - - | - - - | - - - | 35200 | - - - | 57500 | 14.7 | 11.7 | 53000 | 35200 | 7.8 | No | 214623083 | No | N/A | USA
EL17XP1-060-230A** | CK40CT-49C-0*+TDR | ML193UH110XE60C | R-410A | - - - | - - - | - - - | - - - | 35600 | - - - | 57000 | 14.4 | 11.7 | 53500 | 35600 | 7.8 | No | 214623084 | No | N/A | USA
EL17XP1-060-230A** | CK40CT-49C-0*+TDR | ML196UH090XE60C | R-410A | - - - | - - - | - - - | - - - | 35600 | - - - | 57000 | 14.4 | 11.7 | 53500 | 35600 | 7.8 | No | 214623085 | No | N/A | USA,Canada
EL17XP1-060-230A** | CK40CT-49C-0*+TDR | ML196UH110XE60C | R-410A | - - - | - - - | - - - | - - - | 35000 | - - - | 56000 | 14.7 | 11.7 | 52500 | 35000 | 7.8 | No | 214623086 | No | N/A | USA,Canada
EL17XP1-060-230A** | CK40CT-49C-0*+TDR | ML296UH090XV48C | R-410A | - - - | - - - | - - - | - - - | 35600 | - - - | 57000 | 14.3 | 11.7 | 53500 | 35600 | 7.8 | No | 214623087 | No | N/A | USA,Canada
EL17XP1-060-230A** | CK40CT-49C-0*+TDR | ML296UH110XV60C | R-410A | - - - | - - - | - - - | - - - | 35600 | - - - | 57000 | 14.4 | 11.7 | 53500 | 35600 | 7.8 | No | 214623088 | No | N/A | USA,Canada
EL17XP1-060-230A** | CK40CT-49C-0*+TDR | SL280UH080NV60C | R-410A | - - - | - - - | - - - | - - - | 35400 | - - - | 57500 | 14.7 | 11.7 | 53000 | 35400 | 7.8 | No | 214623089 | No | N/A | USA
EL17XP1-060-230A** | CK40CT-49C-0*+TDR | SL280UH090V60C | R-410A | - - - | - - - | - - - | - - - | 35600 | - - - | 57000 | 14.4 | 11.7 | 53500 | 35600 | 7.8 | No | 214623090 | No | N/A | USA
EL17XP1-060-230A** | CK40CT-49C-0*+TDR | SL280UH090XV60C | R-410A | - - - | - - - | - - - | - - - | 35600 | - - - | 57000 | 14.4 | 11.7 | 53500 | 35600 | 7.8 | No | 214623091 | No | N/A | USA
EL17XP1-060-230A** | CK40CT-49C-0*+TDR | SL280UH100NV60C | R-410A | - - - | - - - | - - - | - - - | 35400 | - - - | 57000 | 14.7 | 11.7 | 53000 | 35400 | 7.8 | No | 214623092 | No | N/A | USA
EL17XP1-060-230A** | CK40CT-49C-0*+TDR | SL297UH080NV48C | R-410A | - - - | - - - | - - - | - - - | 35400 | - - - | 56500 | 14.4 | 11.7 | 53000 | 35400 | 7.8 | No | 214623093 | No | N/A | USA,Canada
EL17XP1-060-230A** | CK40CT-49C-0*+TDR | SLP99UH090XV36C | R-410A | - - - | - - - | - - - | - - - | 34000 | - - - | 54000 | 14.7 | 11.7 | 51500 | 34000 | 7.5 | No | 214623094 | No | N/A | USA,Canada
EL17XP1-060-230A** | CK40CT-49C-0*+TDR | SLP99UH110XV60C | R-410A | - - - | - - - | - - - | - - - | 35800 | - - - | 56500 | 14.3 | 11.7 | 53500 | 35800 | 7.8 | No | 214623095 | No | N/A | USA,Canada
EL17XP1-060-230A** | CK40CT-60C-0*+TDR | EL195UH100NE60C | R-410A | - - - | - - - | - - - | - - - | 38500 | - - - | 57000 | 14.4 | 12 | 54500 | 38500 | 8.1 | No | 214623096 | No | N/A | USA,Canada
EL17XP1-060-230A** | CK40CT-60C-0*+TDR | EL196UH110XE60C | R-410A | - - - | - - - | - - - | - - - | 38000 | - - - | 58000 | 14.4 | 12 | 55000 | 38000 | 8.3 | No | 214623097 | No | N/A | USA,Canada
EL17XP1-060-230A** | CK40CT-60C-0*+TDR | EL280UH110E60C | R-410A | - - - | - - - | - - - | - - - | 38000 | - - - | 57500 | 14.7 | 12.2 | 54000 | 38000 | 8.3 | No | 214623098 | No | N/A | USA
EL17XP1-060-230A** | CK40CT-60C-0*+TDR | EL280UH110XE60C | R-410A | - - - | - - - | - - - | - - - | 38000 | - - - | 57500 | 14.7 | 12.2 | 54000 | 38000 | 8.3 | No | 214623099 | No | N/A | USA
EL17XP1-060-230A** | CK40CT-60C-0*+TDR | EL297UH090XV36C | R-410A | - - - | - - - | - - - | - - - | 37400 | - - - | 55000 | 14.7 | 12.2 | 52500 | 37400 | 8.1 | No | 214623100 | No | N/A | USA,Canada
EL17XP1-060-230A** | CK40CT-60C-0*+TDR | EL297UH110XE60C | R-410A | - - - | - - - | - - - | - - - | 37400 | - - - | 57500 | 14.3 | 12 | 55000 | 37400 | 8.3 | No | 214623101 | No | N/A | USA,Canada
EL17XP1-060-230A** | CK40CT-60C-0*+TDR | EL297UH110XV48C | R-410A | - - - | - - - | - - - | - - - | 38000 | - - - | 57500 | 14.3 | 11.7 | 54500 | 38000 | 8.1 | No | 214623102 | No | N/A | USA,Canada
EL17XP1-060-230A** | CK40CT-60C-0*+TDR | EL297UH110XV60C | R-410A | - - - | - - - | - - - | - - - | 38500 | - - - | 57500 | 14.3 | 11.7 | 55000 | 38500 | 8.1 | No | 214623103 | No | N/A | USA,Canada
EL17XP1-060-230A** | CK40CT-60C-0*+TDR | ML180UH090E60C | R-410A | - - - | - - - | - - - | - - - | 38000 | - - - | 58500 | 14.4 | 12 | 55000 | 38000 | 8.3 | No | 214623104 | No | N/A | USA
EL17XP1-060-230A** | CK40CT-60C-0*+TDR | ML180UH110E60C | R-410A | - - - | - - - | - - - | - - - | 38000 | - - - | 58500 | 14.4 | 12 | 55000 | 38000 | 8.3 | No | 214623105 | No | N/A | USA
EL17XP1-060-230A** | CK40CT-60C-0*+TDR | ML180UH110V60C | R-410A | - - - | - - - | - - - | - - - | 38000 | - - - | 58000 | 14.7 | 12.2 | 54500 | 38000 | 8.3 | No | 214623106 | No | N/A | USA
EL17XP1-060-230A** | CK40CT-60C-0*+TDR | ML193UH110XE60C | R-410A | - - - | - - - | - - - | - - - | 38000 | - - - | 58000 | 14.4 | 12 | 55000 | 38000 | 8.3 | No | 214623107 | No | N/A | USA,Canada
EL17XP1-060-230A** | CK40CT-60C-0*+TDR | ML196UH090XE60C | R-410A | - - - | - - - | - - - | - - - | 38000 | - - - | 57500 | 14.3 | 12 | 54500 | 38000 | 8.1 | No | 214623108 | No | N/A | USA,Canada
EL17XP1-060-230A** | CK40CT-60C-0*+TDR | ML196UH110XE60C | R-410A | - - - | - - - | - - - | - - - | 38000 | - - - | 58000 | 14.4 | 12 | 55000 | 38000 | 8.3 | No | 214623109 | No | N/A | USA,Canada
EL17XP1-060-230A** | CK40CT-60C-0*+TDR | ML296UH090XV48C | R-410A | - - - | - - - | - - - | - - - | 38000 | - - - | 57500 | 14.3 | 11.7 | 54500 | 38000 | 8.1 | No | 214623110 | No | N/A | USA,Canada
EL17XP1-060-230A** | CK40CT-60C-0*+TDR | ML296UH110XV60C | R-410A | - - - | - - - | - - - | - - - | 38000 | - - - | 58000 | 14.4 | 12.2 | 54500 | 38000 | 8.3 | No | 214623111 | No | N/A | USA,Canada
EL17XP1-060-230A** | CK40CT-60C-0*+TDR | SL280UH080NV60C | R-410A | - - - | - - - | - - - | - - - | 38000 | - - - | 57500 | 14.4 | 12 | 54500 | 38000 | 8.3 | No | 214623112 | No | N/A | USA
EL17XP1-060-230A** | CK40CT-60C-0*+TDR | SL280UH090V60C | R-410A | - - - | - - - | - - - | - - - | 38000 | - - - | 58000 | 14.4 | 12 | 55000 | 38000 | 8.3 | No | 214623113 | No | N/A | USA
EL17XP1-060-230A** | CK40CT-60C-0*+TDR | SL280UH090XV60C | R-410A | - - - | - - - | - - - | - - - | 38000 | - - - | 58000 | 14.4 | 12 | 55000 | 38000 | 8.3 | No | 214623114 | No | N/A | USA
EL17XP1-060-230A** | CK40CT-60C-0*+TDR | SL280UH100NV60C | R-410A | - - - | - - - | - - - | - - - | 38000 | - - - | 58000 | 14.4 | 12 | 55000 | 38000 | 8.3 | No | 214623115 | No | N/A | USA
EL17XP1-060-230A** | CK40CT-60C-0*+TDR | SL297UH080NV48C | R-410A | - - - | - - - | - - - | - - - | 38000 | - - - | 57000 | 14.4 | 11.7 | 54500 | 38000 | 8.3 | No | 214623116 | No | N/A | USA,Canada
EL17XP1-060-230A** | CK40CT-60C-0*+TDR | SLP99UH090XV36C | R-410A | - - - | - - - | - - - | - - - | 37000 | - - - | 55000 | 14.7 | 12.2 | 52500 | 37000 | 8.1 | No | 214623117 | No | N/A | USA,Canada
EL17XP1-060-230A** | CK40CT-60C-0*+TDR | SLP99UH110XV60C | R-410A | - - - | - - - | - - - | - - - | 37000 | - - - | 57500 | 14.3 | 11.7 | 55000 | 37000 | 8.1 | No | 214623118 | No | N/A | USA,Canada
EL17XP1-060-230A** | CK40CT-60D-0*+TDR | EL297UH135XE60D | R-410A | - - - | - - - | - - - | - - - | 35200 | - - - | 56000 | 14.4 | 11.7 | 53500 | 35200 | 7.8 | No | 214623119 | No | N/A | USA,Canada
EL17XP1-060-230A** | CK40CT-60D-0*+TDR | EL297UH135XV60D | R-410A | - - - | - - - | - - - | - - - | 35600 | - - - | 57500 | 14.4 | 11.7 | 54000 | 35600 | 7.8 | No | 214623120 | No | N/A | USA,Canada
EL17XP1-060-230A** | CK40CT-60D-0*+TDR | ML180UH135E60D | R-410A | - - - | - - - | - - - | - - - | 34800 | - - - | 56000 | 14.7 | 11.7 | 53000 | 34800 | 7.8 | No | 214623121 | No | N/A | USA
EL17XP1-060-230A** | CK40CT-60D-0*+TDR | ML196UH135XE60D | R-410A | - - - | - - - | - - - | - - - | 35400 | - - - | 57000 | 14.4 | 11.7 | 54000 | 35400 | 7.8 | No | 214623122 | No | N/A | USA,Canada
EL17XP1-060-230A** | CK40CT-60D-0*+TDR | SL280UH135V60D | R-410A | - - - | - - - | - - - | - - - | 35800 | - - - | 57500 | 14.4 | 11.7 | 54000 | 35800 | 7.8 | No | 214623123 | No | N/A | USA
EL17XP1-060-230A** | CK40CT-60D-0*+TDR | SLP99UH135XV60D | R-410A | - - - | - - - | - - - | - - - | 35600 | - - - | 57000 | 14.4 | 11.7 | 54000 | 35600 | 7.8 | No | 214623124 | No | N/A | USA,Canada
EL17XP1-060-230A** | CK40DT-60D-0*+TDR | ML180DF110E60C | R-410A | - - - | - - - | - - - | - - - | 37400 | - - - | 54500 | 14.7 | 11.7 | 58000 | 37400 | 8 | No | 214623071 | No | N/A | USA
EL17XP1-060-230A** | CK40DT-60D-0*+TDR | SL280DF110V60C | R-410A | - - - | - - - | - - - | - - - | 37800 | - - - | 54500 | 14.3 | 11.7 | 58500 | 37800 | 7.9 | No | 214623072 | No | N/A | USA
EL17XP1-060-230A** | CK40HT-51/61C-0*+TDR | EL180UH100NE60C | R-410A | - - - | - - - | - - - | - - - | 34400 | - - - | 55000 | 14.3 | 11.7 | 53000 | 34400 | 7.8 | No | 214623052 | No | N/A | USA
EL17XP1-060-230A** | CK40HT-51/61C-0*+TDR | EL195UH100NE60C | R-410A | - - - | - - - | - - - | - - - | 34400 | - - - | 55000 | 14.3 | 11.7 | 53000 | 34400 | 7.8 | No | 214623053 | No | N/A | USA,Canada
EL17XP1-060-230A** | CK40HT-51/61C-0*+TDR | EL196UH110XE60C | R-410A | - - - | - - - | - - - | - - - | 34200 | - - - | 55000 | 14.4 | 12 | 53000 | 34200 | 7.8 | No | 214623054 | No | N/A | USA,Canada
EL17XP1-060-230A** | CK40HT-51/61C-0*+TDR | EL280UH110E60C | R-410A | - - - | - - - | - - - | - - - | 34200 | - - - | 55500 | 14.4 | 12 | 53000 | 34200 | 7.8 | No | 214623055 | No | N/A | USA
EL17XP1-060-230A** | CK40HT-51/61C-0*+TDR | EL280UH110XE60C | R-410A | - - - | - - - | - - - | - - - | 34200 | - - - | 55500 | 14.4 | 12 | 53000 | 34200 | 7.8 | No | 214623056 | No | N/A | USA
EL17XP1-060-230A** | CK40HT-51/61C-0*+TDR | EL297UH090XV36C | R-410A | - - - | - - - | - - - | - - - | 33400 | - - - | 53500 | 14.4 | 12 | 52000 | 33400 | 7.5 | No | 214623057 | No | N/A | USA,Canada
EL17XP1-060-230A** | CK40HT-51/61C-0*+TDR | EL297UH110XE60C | R-410A | - - - | - - - | - - - | - - - | 34200 | - - - | 55000 | 14.4 | 12 | 53000 | 34200 | 7.8 | No | 214623058 | No | N/A | USA,Canada
EL17XP1-060-230A** | CK40HT-51/61C-0*+TDR | ML180UH090E60C | R-410A | - - - | - - - | - - - | - - - | 34000 | - - - | 55000 | 14.7 | 12 | 52500 | 34000 | 7.8 | No | 214623059 | No | N/A | USA
EL17XP1-060-230A** | CK40HT-51/61C-0*+TDR | ML180UH110E60C | R-410A | - - - | - - - | - - - | - - - | 34000 | - - - | 55000 | 14.7 | 12 | 52500 | 34000 | 7.8 | No | 214623060 | No | N/A | USA
EL17XP1-060-230A** | CK40HT-51/61C-0*+TDR | ML180UH110V60C | R-410A | - - - | - - - | - - - | - - - | 34600 | - - - | 56500 | 14.7 | 12 | 53500 | 34600 | 7.8 | No | 214623061 | No | N/A | USA
EL17XP1-060-230A** | CK40HT-51/61C-0*+TDR | ML196UH090XE60C | R-410A | - - - | - - - | - - - | - - - | 34600 | - - - | 55500 | 14.3 | 11.7 | 53500 | 34600 | 7.8 | No | 214623062 | No | N/A | USA,Canada
EL17XP1-060-230A** | CK40HT-51/61C-0*+TDR | ML196UH110XE60C | R-410A | - - - | - - - | - - - | - - - | 34200 | - - - | 55000 | 14.4 | 12 | 53000 | 34200 | 7.8 | No | 214623063 | No | N/A | USA,Canada
EL17XP1-060-230A** | CK40HT-51/61C-0*+TDR | ML296UH110XV60C | R-410A | - - - | - - - | - - - | - - - | 35000 | - - - | 56500 | 14.3 | 11.7 | 54000 | 35000 | 7.8 | No | 214623064 | No | N/A | USA,Canada
EL17XP1-060-230A** | CK40HT-51/61C-0*+TDR | SL280UH080NV60C | R-410A | - - - | - - - | - - - | - - - | 34800 | - - - | 56500 | 14.4 | 12 | 53500 | 34800 | 7.8 | No | 214623065 | No | N/A | USA
EL17XP1-060-230A** | CK40HT-51/61C-0*+TDR | SL280UH090V60C | R-410A | - - - | - - - | - - - | - - - | 35000 | - - - | 56000 | 14.3 | 11.7 | 54000 | 35000 | 7.8 | No | 214623066 | No | N/A | USA
EL17XP1-060-230A** | CK40HT-51/61C-0*+TDR | SL280UH090XV60C | R-410A | - - - | - - - | - - - | - - - | 35000 | - - - | 56000 | 14.3 | 11.7 | 54000 | 35000 | 7.8 | No | 214623067 | No | N/A | USA
EL17XP1-060-230A** | CK40HT-51/61C-0*+TDR | SL280UH100NV60C | R-410A | - - - | - - - | - - - | - - - | 34600 | - - - | 56500 | 14.4 | 12 | 53500 | 34600 | 7.8 | No | 214623068 | No | N/A | USA
EL17XP1-060-230A** | CK40HT-51/61C-0*+TDR | SL297UH080NV48C | R-410A | - - - | - - - | - - - | - - - | 34800 | - - - | 56000 | 14.3 | 11.7 | 53500 | 34800 | 7.8 | No | 214623069 | No | N/A | USA,Canada
EL17XP1-060-230A** | CK40HT-51/61C-0*+TDR | SLP99UH090XV36C | R-410A | - - - | - - - | - - - | - - - | 33400 | - - - | 53500 | 14.4 | 12 | 52000 | 33400 | 7.5 | No | 214623070 | No | N/A | USA,Canada
EL17XP1-060-230A** | CRX35-60D-**-*+TDR | ML180DF110E60C | R-410A | - - - | - - - | - - - | - - - | 37400 | - - - | 54500 | 14.7 | 11.7 | 58000 | 37400 | 8 | No | 213255718 | No | N/A | USA
EL17XP1-060-230A** | CRX35-60D-**-*+TDR | SL280DF110V60C | R-410A | - - - | - - - | - - - | - - - | 37800 | - - - | 54500 | 14.3 | 11.7 | 58500 | 37800 | 7.9 | No | 213255719 | No | N/A | USA
EL17XP1-060-230A** | CX35-49C+TDR | EL180UH100NE60C | R-410A | 55500 | 15.1 | 12.5 | 52000 | 35000 | 9.2 | 55500 | 14.4 | 11.7 | 52500 | 35000 | 7.8 | No | 210288683 | No | N/A | USA
EL17XP1-060-230A** | CX35-49C+TDR | EL195UH100NE60C | R-410A | 55500 | 15 | 12.5 | 52000 | 34800 | 9 | 55500 | 14.4 | 11.7 | 52500 | 34800 | 7.8 | No | 210288684 | No | N/A | USA,Canada
EL17XP1-060-230A** | CX35-49C+TDR | EL196UH110XE60C | R-410A | 55000 | 15.1 | 12.7 | 51500 | 35000 | 9.2 | 56000 | 14.7 | 11.7 | 52500 | 35000 | 7.8 | No | 210288685 | No | N/A | USA,Canada
EL17XP1-060-230A** | CX35-49C+TDR | EL280UH110E60C | R-410A | 55500 | 15.1 | 12.7 | 51500 | 35000 | 9.2 | 56500 | 14.7 | 11.7 | 52500 | 35000 | 7.8 | No | 210288686 | No | N/A | USA
EL17XP1-060-230A** | CX35-49C+TDR | EL280UH110XE60C | R-410A | 55500 | 15.1 | 12.7 | 51500 | 35000 | 9.2 | 56500 | 14.7 | 11.7 | 52500 | 35000 | 7.8 | No | 210288687 | No | N/A | USA
EL17XP1-060-230A** | CX35-49C+TDR | EL297UH090XV36C | R-410A | - - - | - - - | - - - | - - - | 34000 | - - - | 54000 | 14.7 | 11.7 | 51500 | 34000 | 7.5 | No | 213194547 | No | N/A | USA,Canada
EL17XP1-060-230A** | CX35-49C+TDR | EL297UH110XE60C | R-410A | - - - | - - - | - - - | - - - | 34800 | - - - | 55500 | 14.4 | 11.7 | 52500 | 34800 | 7.8 | No | 213434179 | No | N/A | USA,Canada
EL17XP1-060-230A** | CX35-49C+TDR | EL297UH110XV48C | R-410A | - - - | - - - | - - - | - - - | 35600 | - - - | 56500 | 14.3 | 11.7 | 53500 | 35600 | 7.8 | No | 213194548 | No | N/A | USA,Canada
EL17XP1-060-230A** | CX35-49C+TDR | EL297UH110XV60C | R-410A | - - - | - - - | - - - | - - - | 35800 | - - - | 56500 | 14.3 | 11.7 | 53500 | 35800 | 7.8 | No | 213194549 | No | N/A | USA,Canada
EL17XP1-060-230A** | CX35-49C+TDR | ML180UH110E60C | R-410A | 55500 | 15.1 | 12.7 | 51500 | 34600 | 9.2 | 56000 | 14.7 | 11.7 | 52500 | 34600 | 7.8 | No | 210288692 | No | N/A | USA
EL17XP1-060-230A** | CX35-49C+TDR | ML180UH110V60C | R-410A | 57500 | 15.1 | 12.7 | 52500 | 35200 | 9.6 | 57500 | 14.7 | 11.7 | 53000 | 35200 | 7.8 | No | 210288693 | No | N/A | USA
EL17XP1-060-230A** | CX35-49C+TDR | ML193UH110XE60C | R-410A | 55500 | 15.1 | 12.5 | 52000 | 35600 | 9.2 | 57000 | 14.4 | 11.7 | 53500 | 35600 | 7.8 | No | 210288694 | No | N/A | USA
EL17XP1-060-230A** | CX35-49C+TDR | ML196UH090XE60C | R-410A | 55500 | 15.1 | 12.5 | 52000 | 35600 | 9.2 | 57000 | 14.4 | 11.7 | 53500 | 35600 | 7.8 | No | 210288695 | No | N/A | USA,Canada
EL17XP1-060-230A** | CX35-49C+TDR | ML196UH110XE60C | R-410A | 55000 | 15.1 | 12.7 | 51500 | 35000 | 9.2 | 56000 | 14.7 | 11.7 | 52500 | 35000 | 7.8 | No | 210288696 | No | N/A | USA,Canada
EL17XP1-060-230A** | CX35-49C+TDR | ML296UH090XV48C | R-410A | - - - | - - - | - - - | - - - | 35600 | - - - | 57000 | 14.3 | 11.7 | 53500 | 35600 | 7.8 | No | 210288697 | No | N/A | USA,Canada
EL17XP1-060-230A** | CX35-49C+TDR | ML296UH110XV60C | R-410A | 57500 | 15 | 12.5 | 53000 | 35600 | 9.4 | 57000 | 14.4 | 11.7 | 53500 | 35600 | 7.8 | No | 210288698 | No | N/A | USA,Canada
EL17XP1-060-230A** | CX35-49C+TDR | SL280UH080NV60C | R-410A | 57500 | 15.1 | 12.7 | 53000 | 35400 | 9.6 | 57500 | 14.7 | 11.7 | 53000 | 35400 | 7.8 | No | 210288699 | No | N/A | USA
EL17XP1-060-230A** | CX35-49C+TDR | SL280UH090V60C | R-410A | 57500 | 15 | 12.5 | 53000 | 35600 | 9.4 | 57000 | 14.4 | 11.7 | 53500 | 35600 | 7.8 | No | 210288700 | No | N/A | USA
EL17XP1-060-230A** | CX35-49C+TDR | SL280UH090XV60C | R-410A | 57500 | 15 | 12.5 | 53000 | 35600 | 9.4 | 57000 | 14.4 | 11.7 | 53500 | 35600 | 7.8 | No | 210288701 | No | N/A | USA
EL17XP1-060-230A** | CX35-49C+TDR | SL280UH100NV60C | R-410A | 57500 | 15.1 | 12.7 | 52500 | 35400 | 9.6 | 57000 | 14.7 | 11.7 | 53000 | 35400 | 7.8 | No | 210288702 | No | N/A | USA
EL17XP1-060-230A** | CX35-49C+TDR | SL297UH080NV48C | R-410A | 57000 | 15 | 12.5 | 52500 | 35400 | 9.4 | 56500 | 14.4 | 11.7 | 53000 | 35400 | 7.8 | No | 210288703 | No | N/A | USA,Canada
EL17XP1-060-230A** | CX35-49C+TDR | SLP99UH090XV36C | R-410A | - - - | - - - | - - - | - - - | 34000 | - - - | 54000 | 14.7 | 11.7 | 51500 | 34000 | 7.5 | No | 210288704 | No | N/A | USA,Canada
EL17XP1-060-230A** | CX35-49C+TDR | SLP99UH110XV60C | R-410A | - - - | - - - | - - - | - - - | 35800 | - - - | 56500 | 14.3 | 11.7 | 53500 | 35800 | 7.8 | No | 210288705 | No | N/A | USA,Canada
EL17XP1-060-230A** | CX35-60C+TDR | EL195UH100NE60C | R-410A | - - - | - - - | - - - | - - - | 38500 | - - - | 57000 | 14.4 | 12 | 54500 | 38500 | 8.1 | No | 212614253 | No | N/A | USA,Canada
EL17XP1-060-230A** | CX35-60C+TDR | EL196UH110XE60C | R-410A | - - - | - - - | - - - | - - - | 38000 | - - - | 58000 | 14.4 | 12 | 55000 | 38000 | 8.3 | No | 212614254 | No | N/A | USA,Canada
EL17XP1-060-230A** | CX35-60C+TDR | EL280UH110E60C | R-410A | - - - | - - - | - - - | - - - | 38000 | - - - | 57500 | 14.7 | 12.2 | 54000 | 38000 | 8.3 | No | 212614300 | No | N/A | USA
EL17XP1-060-230A** | CX35-60C+TDR | EL280UH110XE60C | R-410A | - - - | - - - | - - - | - - - | 38000 | - - - | 57500 | 14.7 | 12.2 | 54000 | 38000 | 8.3 | No | 212614301 | No | N/A | USA
EL17XP1-060-230A** | CX35-60C+TDR | EL297UH090XV36C | R-410A | - - - | - - - | - - - | - - - | 37400 | - - - | 55000 | 14.7 | 12.2 | 52500 | 37400 | 8.1 | No | 213194418 | No | N/A | USA,Canada
EL17XP1-060-230A** | CX35-60C+TDR | EL297UH110XE60C | R-410A | - - - | - - - | - - - | - - - | 37400 | - - - | 57500 | 14.3 | 12 | 55000 | 37400 | 8.3 | No | 213433400 | No | N/A | USA,Canada
EL17XP1-060-230A** | CX35-60C+TDR | EL297UH110XV48C | R-410A | - - - | - - - | - - - | - - - | 38000 | - - - | 57500 | 14.3 | 11.7 | 54500 | 38000 | 8.1 | No | 213194411 | No | N/A | USA,Canada
EL17XP1-060-230A** | CX35-60C+TDR | EL297UH110XV60C | R-410A | - - - | - - - | - - - | - - - | 38500 | - - - | 57500 | 14.3 | 11.7 | 55000 | 38500 | 8.1 | No | 213194412 | No | N/A | USA,Canada
EL17XP1-060-230A** | CX35-60C+TDR | ML180UH090E60C | R-410A | - - - | - - - | - - - | - - - | 38000 | - - - | 58500 | 14.4 | 12 | 55000 | 38000 | 8.3 | No | 212614304 | No | N/A | USA
EL17XP1-060-230A** | CX35-60C+TDR | ML180UH110E60C | R-410A | - - - | - - - | - - - | - - - | 38000 | - - - | 58500 | 14.4 | 12 | 55000 | 38000 | 8.3 | No | 212614305 | No | N/A | USA
EL17XP1-060-230A** | CX35-60C+TDR | ML180UH110V60C | R-410A | - - - | - - - | - - - | - - - | 38000 | - - - | 58000 | 14.7 | 12.2 | 54500 | 38000 | 8.3 | No | 212614306 | No | N/A | USA
EL17XP1-060-230A** | CX35-60C+TDR | ML193UH110XE60C | R-410A | - - - | - - - | - - - | - - - | 38000 | - - - | 58000 | 14.4 | 12 | 55000 | 38000 | 8.3 | No | 212614257 | No | N/A | USA,Canada
EL17XP1-060-230A** | CX35-60C+TDR | ML196UH090XE60C | R-410A | - - - | - - - | - - - | - - - | 38000 | - - - | 57500 | 14.3 | 12 | 54500 | 38000 | 8.1 | No | 212614258 | No | N/A | USA,Canada
EL17XP1-060-230A** | CX35-60C+TDR | ML196UH110XE60C | R-410A | - - - | - - - | - - - | - - - | 38000 | - - - | 58000 | 14.4 | 12 | 55000 | 38000 | 8.3 | No | 212614259 | No | N/A | USA,Canada
EL17XP1-060-230A** | CX35-60C+TDR | ML296UH090XV48C | R-410A | - - - | - - - | - - - | - - - | 38000 | - - - | 57500 | 14.3 | 11.7 | 54500 | 38000 | 8.1 | No | 212614260 | No | N/A | USA,Canada
EL17XP1-060-230A** | CX35-60C+TDR | ML296UH110XV60C | R-410A | - - - | - - - | - - - | - - - | 38000 | - - - | 58000 | 14.4 | 12.2 | 54500 | 38000 | 8.3 | No | 212614261 | No | N/A | USA,Canada
EL17XP1-060-230A** | CX35-60C+TDR | SL280UH080NV60C | R-410A | - - - | - - - | - - - | - - - | 38000 | - - - | 57500 | 14.4 | 12 | 54500 | 38000 | 8.3 | No | 212614307 | No | N/A | USA
EL17XP1-060-230A** | CX35-60C+TDR | SL280UH090V60C | R-410A | - - - | - - - | - - - | - - - | 38000 | - - - | 58000 | 14.4 | 12 | 55000 | 38000 | 8.3 | No | 212614308 | No | N/A | USA
EL17XP1-060-230A** | CX35-60C+TDR | SL280UH090XV60C | R-410A | - - - | - - - | - - - | - - - | 38000 | - - - | 58000 | 14.4 | 12 | 55000 | 38000 | 8.3 | No | 212614309 | No | N/A | USA
EL17XP1-060-230A** | CX35-60C+TDR | SL280UH100NV60C | R-410A | - - - | - - - | - - - | - - - | 38000 | - - - | 58000 | 14.4 | 12 | 55000 | 38000 | 8.3 | No | 212614310 | No | N/A | USA
EL17XP1-060-230A** | CX35-60C+TDR | SL297UH080NV48C | R-410A | - - - | - - - | - - - | - - - | 38000 | - - - | 57000 | 14.4 | 11.7 | 54500 | 38000 | 8.3 | No | 212614262 | No | N/A | USA,Canada
EL17XP1-060-230A** | CX35-60C+TDR | SLP99UH090XV36C | R-410A | - - - | - - - | - - - | - - - | 37000 | - - - | 55000 | 14.7 | 12.2 | 52500 | 37000 | 8.1 | No | 212614263 | No | N/A | USA,Canada
EL17XP1-060-230A** | CX35-60C+TDR | SLP99UH110XV60C | R-410A | - - - | - - - | - - - | - - - | 37000 | - - - | 57500 | 14.3 | 11.7 | 55000 | 37000 | 8.1 | No | 212614264 | No | N/A | USA,Canada
EL17XP1-060-230A** | CX35-60D+TDR | EL297UH135XE60D | R-410A | - - - | - - - | - - - | - - - | 35200 | - - - | 56000 | 14.4 | 11.7 | 53500 | 35200 | 7.8 | No | 213434180 | No | N/A | USA,Canada
EL17XP1-060-230A** | CX35-60D+TDR | EL297UH135XV60D | R-410A | - - - | - - - | - - - | - - - | 35600 | - - - | 57500 | 14.4 | 11.7 | 54000 | 35600 | 7.8 | No | 213194550 | No | N/A | USA,Canada
EL17XP1-060-230A** | CX35-60D+TDR | ML180UH135E60D | R-410A | 57500 | 15.1 | 12.7 | 53000 | 34800 | 9.6 | 56000 | 14.7 | 11.7 | 53000 | 34800 | 7.8 | No | 210288708 | No | N/A | USA
EL17XP1-060-230A** | CX35-60D+TDR | ML196UH135XE60D | R-410A | 56500 | 15.1 | 12.5 | 53000 | 35400 | 9.6 | 57000 | 14.4 | 11.7 | 54000 | 35400 | 7.8 | No | 210288709 | No | N/A | USA,Canada
EL17XP1-060-230A** | CX35-60D+TDR | SL280UH135V60D | R-410A | 57500 | 15.1 | 12.5 | 53500 | 35800 | 9.6 | 57500 | 14.4 | 11.7 | 54000 | 35800 | 7.8 | No | 210288710 | No | N/A | USA
EL17XP1-060-230A** | CX35-60D+TDR | SLP99UH135XV60D | R-410A | 57500 | 15.1 | 12.5 | 53500 | 35600 | 9.6 | 57000 | 14.4 | 11.7 | 54000 | 35600 | 7.8 | No | 210288711 | No | N/A | USA,Canada
EL18KSLV-024-230** | CBK45UHVT-024-230-** | - - - | R-454B | - - - | - - - | - - - | - - - | 18000 | - - - | 24000 | 18 | 11.7 | 24000 | 18000 | 10 | No | 216013472 | Yes-Both | N/A | USA,Canada
EL18KSLV-024-230** | CK40[C,U]T-24B-**+TDR | - - - | R-454B | - - - | - - - | - - - | - - - | 19000 | - - - | 23600 | 15.8 | 11.7 | 24000 | 19000 | 8.5 | No | 216031601 | Yes-Both | N/A | USA,Canada
EL18KSLV-036-230** | CBK45UHVT-036-230-** | - - - | R-454B | - - - | - - - | - - - | - - - | 28000 | - - - | 36000 | 18 | 11.7 | 36000 | 28000 | 9.5 | No | 216013473 | Yes-Both | N/A | USA,Canada
EL18KSLV-036-230** | CK40[C,U]T-36B-**+TDR | - - - | R-454B | - - - | - - - | - - - | - - - | 27000 | - - - | 34000 | 15.2 | 10.6 | 34000 | 27000 | 8.5 | No | 216031602 | Yes-North & Canada | N/A | USA,Canada
EL18KSLV-060-230** | CBK45UHVT-048-230-** | - - - | R-454B | - - - | - - - | - - - | - - - | 39000 | - - - | 47500 | 18 | 11.7 | 48000 | 39000 | 9.5 | No | 216013474 | Yes-Both | N/A | USA,Canada
EL18KSLV-060-230** | CBK45UHVT-060-230-** | - - - | R-454B | - - - | - - - | - - - | - - - | 43000 | - - - | 55000 | 16 | 10 | 55000 | 43000 | 9.4 | No | 216013475 | Yes-North & Canada | N/A | USA,Canada
EL18KSLV-060-230** | CK40[C,U]T-48C-**+TDR | - - - | R-454B | - - - | - - - | - - - | - - - | 40000 | - - - | 47500 | 15.2 | 10 | 48000 | 40000 | 8.5 | No | 216031603 | Yes-North & Canada | N/A | USA,Canada
EL18KSLV-060-230** | CK40[C,U]T-60C-**+TDR | - - - | R-454B | - - - | - - - | - - - | - - - | 42000 | - - - | 51000 | 15.2 | 10 | 54000 | 42000 | 8.5 | No | 216031604 | Yes-North & Canada | N/A | USA,Canada
EL18XPV-024-230A** | C35-24A+TDR+TXV | EL180UH040NE36A | R-410A | 23000 | 19 | 13 | 22800 | 14600 | 9.6 | 22800 | 20.8 | 12.5 | 22800 | 14600 | 8.1 | Yes | 206840723 | Yes-Both | No | USA
EL18XPV-024-230A** | C35-24A+TDR+TXV | EL180UH060NE36A | R-410A | 23000 | 19 | 13 | 22800 | 14600 | 9.6 | 22800 | 20.8 | 12.5 | 22800 | 14600 | 8.1 | Yes | 206840724 | Yes-Both | No | USA
EL18XPV-024-230A** | C35-24A+TDR+TXV | EL280UH045E36A | R-410A | 23200 | 19 | 12.5 | 23200 | 14900 | 9.6 | 22400 | 21 | 13 | 23000 | 14900 | 8 | Yes | 206840725 | Yes-South | No | USA
EL18XPV-024-230A** | C35-24A+TDR+TXV | EL280UH070E36A | R-410A | 23400 | 20 | 13 | 23200 | 14800 | 9.6 | 22800 | 20.6 | 12.5 | 23200 | 14800 | 8.1 | Yes | 206840726 | Yes-Both | No | USA
EL18XPV-024-230A** | C35-24A+TDR+TXV | EL280UH070XE36A | R-410A | 23400 | 20 | 13 | 23200 | 14800 | 9.6 | 22800 | 20.6 | 12.5 | 23200 | 14800 | 8.1 | Yes | 206840727 | Yes-Both | No | USA
EL18XPV-024-230A** | C35-24A+TDR+TXV | ML180UH030V36A | R-410A | 23400 | 20 | 13 | 23200 | 14800 | 10 | 22400 | 21 | 12.5 | 23000 | 14800 | 8 | Yes | 206840728 | Yes-South | No | USA
EL18XPV-024-230A** | C35-24A+TDR+TXV | ML180UH045E36A | R-410A | 23400 | 19 | 13 | 23200 | 14800 | 9.6 | 22200 | 20.4 | 12.5 | 22800 | 14800 | 8 | Yes | 206840729 | Yes-South | No | USA
EL18XPV-024-230A** | C35-24A+TDR+TXV | ML180UH045V36A | R-410A | 23400 | 20 | 13 | 23200 | 14800 | 10 | 22400 | 21 | 12.5 | 23000 | 14800 | 8 | Yes | 206840730 | Yes-South | No | USA
EL18XPV-024-230A** | C35-24A+TDR+TXV | ML180UH070V36A | R-410A | 23200 | 20 | 12.5 | 23200 | 14800 | 9.6 | 22600 | 20.8 | 12.5 | 23200 | 14800 | 8 | Yes | 206840731 | Yes-South | No | USA
EL18XPV-024-230A** | C35-24A+TDR+TXV | SL280UH060NV36A | R-410A | 23200 | 20 | 13 | 23200 | 14700 | 9.6 | 22600 | 20 | 12.5 | 23200 | 14700 | 7.9 | Yes | 206840732 | Yes-South | No | USA
EL18XPV-024-230A** | C35-24A+TDR+TXV | SL280UH070V36A | R-410A | 23200 | 19 | 13 | 23200 | 14800 | 9.6 | 22600 | 20 | 12.5 | 23200 | 14800 | 7.9 | Yes | 206840733 | Yes-South | No | USA
EL18XPV-024-230A** | C35-24A+TDR+TXV | SL280UH070XV36A | R-410A | 23200 | 19 | 13 | 23200 | 14800 | 9.6 | 22600 | 20 | 12.5 | 23200 | 14800 | 7.9 | Yes | 206840734 | Yes-South | No | USA
EL18XPV-024-230A** | C35-24B+TDR+TXV | EL196UH045XE36B | R-410A | 23200 | 18 | 13 | 23200 | 14800 | 9 | 22800 | 19.6 | 12.4 | 23200 | 14800 | 8 | Yes | 206840735 | Yes-South | No | USA,Canada
EL18XPV-024-230A** | C35-24B+TDR+TXV | EL196UH070XE36B | R-410A | 23400 | 18 | 13 | 23200 | 14700 | 9.6 | 22800 | 19.6 | 12.4 | 23200 | 14700 | 8 | Yes | 206840736 | Yes-South | No | USA,Canada
EL18XPV-024-230A** | C35-24B+TDR+TXV | EL280UH090E36B | R-410A | 23400 | 20 | 13 | 23200 | 14800 | 9.6 | 22800 | 20.8 | 12.5 | 23200 | 14800 | 8.1 | Yes | 206840737 | Yes-Both | No | USA
EL18XPV-024-230A** | C35-24B+TDR+TXV | EL297UH045XE36B | R-410A | - - - | - - - | - - - | - - - | 14700 | - - - | 22800 | 19.8 | 12.5 | 23000 | 14700 | 8.1 | Yes | 213433352 | Yes-Both | No | USA,Canada
EL18XPV-024-230A** | C35-24B+TDR+TXV | EL297UH045XV36B | R-410A | - - - | - - - | - - - | - - - | 14800 | - - - | 22600 | 20.4 | 12.5 | 23200 | 14800 | 7.9 | Yes | 213194191 | Yes-South | No | USA,Canada
EL18XPV-024-230A** | C35-24B+TDR+TXV | EL297UH070XE36B | R-410A | - - - | - - - | - - - | - - - | 14800 | - - - | 22800 | 19.8 | 12.5 | 23200 | 14800 | 8.1 | Yes | 213630659 | Yes-Both | No | USA,Canada
EL18XPV-024-230A** | C35-24B+TDR+TXV | EL297UH070XV36B | R-410A | - - - | - - - | - - - | - - - | 14800 | - - - | 22600 | 20.6 | 12.5 | 23200 | 14800 | 7.9 | Yes | 213194192 | Yes-South | No | USA,Canada
EL18XPV-024-230A** | C35-24B+TDR+TXV | ML180UH070V36B | R-410A | 23400 | 20 | 13 | 23200 | 14800 | 10 | 22800 | 21.2 | 13 | 23200 | 14800 | 8.1 | Yes | 206840742 | Yes-Both | No | USA
EL18XPV-024-230A** | C35-24B+TDR+TXV | ML193UH030XE36B | R-410A | 23400 | 19 | 12.5 | 23400 | 14900 | 9.6 | 22000 | 20.6 | 12.5 | 22800 | 14900 | 7.8 | Yes | 206840743 | Yes-South | No | USA
EL18XPV-024-230A** | C35-24B+TDR+TXV | ML193UH045XE36B | R-410A | 23000 | 19 | 13 | 23000 | 14800 | 9.6 | 22800 | 20.4 | 12.5 | 23000 | 14800 | 8.1 | Yes | 206840744 | Yes-Both | No | USA
EL18XPV-024-230A** | C35-24B+TDR+TXV | ML193UH070XE36B | R-410A | 23200 | 19 | 13 | 23200 | 14800 | 9.6 | 23000 | 20.8 | 12.5 | 23200 | 14800 | 8.1 | Yes | 206840745 | Yes-Both | No | USA
EL18XPV-024-230A** | C35-24B+TDR+TXV | ML196UH045XE36B | R-410A | 23200 | 18 | 13 | 23200 | 14800 | 9 | 22800 | 19.6 | 12.4 | 23200 | 14800 | 8 | Yes | 206840746 | Yes-South | No | USA,Canada
EL18XPV-024-230A** | C35-24B+TDR+TXV | ML196UH070XE36B | R-410A | 23400 | 18 | 13 | 23200 | 14700 | 9.6 | 22800 | 19.6 | 12.4 | 23200 | 14700 | 8 | Yes | 206840747 | Yes-South | No | USA,Canada
EL18XPV-024-230A** | C35-24B+TDR+TXV | ML296UH045XV36B | R-410A | 23200 | 20 | 12.5 | 23200 | 14800 | 9.6 | 22400 | 20.2 | 12.5 | 23200 | 14800 | 8 | Yes | 206840748 | Yes-South | No | USA,Canada
EL18XPV-024-230A** | C35-24B+TDR+TXV | ML296UH070XV36B | R-410A | 23200 | 20 | 12.5 | 23400 | 15000 | 9.6 | 22600 | 19.8 | 12.4 | 23400 | 15000 | 8 | Yes | 206840749 | Yes-South | No | USA,Canada
EL18XPV-024-230A** | C35-24B+TDR+TXV | SL280UH090V36B | R-410A | 23200 | 20 | 13 | 23200 | 14700 | 9.6 | 22600 | 20.6 | 13 | 23200 | 14700 | 7.9 | Yes | 206840750 | Yes-South | No | USA
EL18XPV-024-230A** | C35-24B+TDR+TXV | SL297UH040NV36B | R-410A | 23200 | 20 | 12.5 | 23200 | 14800 | 9.6 | 22600 | 20.6 | 12.5 | 23200 | 14800 | 7.9 | Yes | 206840751 | Yes-South | No | USA,Canada
EL18XPV-024-230A** | C35-24B+TDR+TXV | SL297UH060NV36B | R-410A | 23200 | 19 | 12.5 | 23200 | 14800 | 9.6 | 22600 | 20.2 | 12.5 | 23200 | 14800 | 7.9 | Yes | 206840752 | Yes-South | No | USA,Canada
EL18XPV-024-230A** | C35-24B+TDR+TXV | SLP99UH070XV36B | R-410A | 23200 | 20 | 13 | 23200 | 14800 | 9.6 | 22600 | 20.6 | 12.5 | 23200 | 14800 | 7.9 | Yes | 206840753 | Yes-South | No | USA,Canada
EL18XPV-024-230A** | C35-30/36A+TDR+TXV | EL180UH040NE36A | R-410A | 22400 | 18 | 13 | 23400 | 15100 | 9 | 23200 | 20.4 | 12.5 | 23400 | 15100 | 8 | Yes | 206840477 | Yes-South | No | USA
EL18XPV-024-230A** | C35-30/36A+TDR+TXV | EL180UH060NE36A | R-410A | 22400 | 19 | 13 | 23400 | 15200 | 9 | 23200 | 20.4 | 12.5 | 23400 | 15200 | 8 | Yes | 206840478 | Yes-South | No | USA
EL18XPV-024-230A** | C35-30/36A+TDR+TXV | EL280UH045E36A | R-410A | 22400 | 18 | 12.5 | 23600 | 15400 | 9 | 22800 | 20.6 | 13 | 23400 | 15400 | 7.9 | Yes | 206840479 | Yes-South | No | USA
EL18XPV-024-230A** | C35-30/36A+TDR+TXV | EL280UH070E36A | R-410A | 22800 | 19 | 13 | 23600 | 15300 | 9.6 | 23200 | 20.2 | 12.5 | 23600 | 15300 | 8 | Yes | 206840480 | Yes-South | No | USA
EL18XPV-024-230A** | C35-30/36A+TDR+TXV | EL280UH070XE36A | R-410A | 22800 | 19 | 13 | 23600 | 15300 | 9.6 | 23200 | 20.2 | 12.5 | 23600 | 15300 | 8 | Yes | 206840481 | Yes-South | No | USA
EL18XPV-024-230A** | C35-30/36A+TDR+TXV | ML180UH030V36A | R-410A | 22800 | 20 | 13 | 23600 | 15300 | 9.6 | 22800 | 20.6 | 13 | 23400 | 15300 | 7.9 | Yes | 206840482 | Yes-South | No | USA
EL18XPV-024-230A** | C35-30/36A+TDR+TXV | ML180UH045V36A | R-410A | 22800 | 20 | 13 | 23600 | 15300 | 9.6 | 22800 | 20.6 | 13 | 23400 | 15300 | 7.9 | Yes | 206840483 | Yes-South | No | USA
EL18XPV-024-230A** | C35-30/36A+TDR+TXV | ML180UH070V36A | R-410A | 22400 | 19 | 13 | 23600 | 15300 | 9.6 | 22800 | 20.4 | 13 | 23600 | 15300 | 8 | Yes | 206840484 | Yes-South | No | USA
EL18XPV-024-230A** | C35-30/36A+TDR+TXV | SL280UH060NV36A | R-410A | 22400 | 19 | 13 | 23600 | 15200 | 9 | 22800 | 19.4 | 13 | 23600 | 15200 | 7.8 | Yes | 206840485 | Yes-South | No | USA
EL18XPV-024-230A** | C35-30/36A+TDR+TXV | SL280UH070V36A | R-410A | 22400 | 18 | 13 | 23600 | 15300 | 9 | 22800 | 19.4 | 13 | 23600 | 15300 | 7.8 | Yes | 206840486 | Yes-South | No | USA
EL18XPV-024-230A** | C35-30/36A+TDR+TXV | SL280UH070XV36A | R-410A | 22400 | 18 | 13 | 23600 | 15300 | 9 | 22800 | 19.4 | 13 | 23600 | 15300 | 7.8 | Yes | 206840487 | Yes-South | No | USA
EL18XPV-024-230A** | C35-30/36B+TDR+TXV | EL196UH045XE36B | R-410A | 22600 | 17 | 13 | 23600 | 15300 | 9 | 23200 | 19.4 | 12.5 | 23600 | 15300 | 7.9 | Yes | 206840488 | Yes-South | No | USA,Canada
EL18XPV-024-230A** | C35-30/36B+TDR+TXV | EL196UH070XE36B | R-410A | 22600 | 17 | 13 | 23600 | 15300 | 9 | 23200 | 19.4 | 12.5 | 23600 | 15300 | 7.9 | Yes | 206840489 | Yes-South | No | USA,Canada
EL18XPV-024-230A** | C35-30/36B+TDR+TXV | EL280UH090E36B | R-410A | 23000 | 19 | 13 | 23800 | 15300 | 9.6 | 23200 | 20.4 | 12.5 | 23800 | 15300 | 8 | Yes | 206840490 | Yes-South | No | USA
EL18XPV-024-230A** | C35-30/36B+TDR+TXV | EL297UH045XE36B | R-410A | - - - | - - - | - - - | - - - | 15300 | - - - | 23200 | 19.6 | 12.5 | 23600 | 15300 | 7.9 | Yes | 213433347 | Yes-South | No | USA,Canada
EL18XPV-024-230A** | C35-30/36B+TDR+TXV | EL297UH045XV36B | R-410A | - - - | - - - | - - - | - - - | 15300 | - - - | 22800 | 19.6 | 12.5 | 23600 | 15300 | 7.8 | Yes | 213194177 | Yes-South | No | USA,Canada
EL18XPV-024-230A** | C35-30/36B+TDR+TXV | EL297UH070XE36B | R-410A | - - - | - - - | - - - | - - - | 15300 | - - - | 23200 | 19.6 | 12.5 | 23600 | 15300 | 7.9 | Yes | 213630661 | Yes-South | No | USA,Canada
EL18XPV-024-230A** | C35-30/36B+TDR+TXV | EL297UH070XV36B | R-410A | - - - | - - - | - - - | - - - | 15300 | - - - | 22800 | 20 | 13 | 23600 | 15300 | 7.9 | Yes | 213194178 | Yes-South | No | USA,Canada
EL18XPV-024-230A** | C35-30/36B+TDR+TXV | ML180UH070V36B | R-410A | 22600 | 20 | 13 | 23600 | 15300 | 9.6 | 23000 | 21 | 13 | 23600 | 15300 | 8 | Yes | 206840495 | Yes-South | No | USA
EL18XPV-024-230A** | C35-30/36B+TDR+TXV | ML193UH030XE36B | R-410A | 22800 | 19 | 13 | 23800 | 15400 | 9.6 | 22200 | 19.8 | 12.5 | 23200 | 15400 | 7.8 | Yes | 206840496 | Yes-South | No | USA
EL18XPV-024-230A** | C35-30/36B+TDR+TXV | ML193UH045XE36B | R-410A | 22400 | 18 | 13 | 23600 | 15300 | 9 | 23200 | 20 | 12.5 | 23600 | 15300 | 7.9 | Yes | 206840497 | Yes-South | No | USA
EL18XPV-024-230A** | C35-30/36B+TDR+TXV | ML193UH070XE36B | R-410A | 22600 | 18 | 13 | 23600 | 15300 | 9 | 23400 | 20.4 | 13 | 23600 | 15300 | 8 | Yes | 206840498 | Yes-South | No | USA
EL18XPV-024-230A** | C35-30/36B+TDR+TXV | ML196UH045XE36B | R-410A | 22600 | 17 | 13 | 23600 | 15300 | 9 | 23200 | 19.4 | 12.5 | 23600 | 15300 | 7.9 | Yes | 206840499 | Yes-South | No | USA,Canada
EL18XPV-024-230A** | C35-30/36B+TDR+TXV | ML196UH070XE36B | R-410A | 22600 | 17 | 13 | 23600 | 15300 | 9 | 23200 | 19.4 | 12.5 | 23600 | 15300 | 7.9 | Yes | 206840500 | Yes-South | No | USA,Canada
EL18XPV-024-230A** | C35-30/36B+TDR+TXV | ML296UH045XV36B | R-410A | 22400 | 19 | 13 | 23600 | 15300 | 9.6 | 22800 | 19.8 | 12.5 | 23600 | 15300 | 7.9 | Yes | 206840501 | Yes-South | No | USA,Canada
EL18XPV-024-230A** | C35-30/36B+TDR+TXV | ML296UH070XV36B | R-410A | 22600 | 19 | 12.5 | 23800 | 15500 | 9.6 | 23000 | 19.6 | 12.5 | 23800 | 15500 | 7.9 | Yes | 206840502 | Yes-South | No | USA,Canada
EL18XPV-024-230A** | C35-30/36B+TDR+TXV | SL280UH090V36B | R-410A | 22400 | 19 | 13 | 23400 | 15200 | 9 | 23000 | 20 | 13 | 23400 | 15200 | 7.9 | Yes | 206840503 | Yes-South | No | USA
EL18XPV-024-230A** | C35-30/36B+TDR+TXV | SL297UH040NV36B | R-410A | 22400 | 19 | 13 | 23600 | 15300 | 9 | 22800 | 20 | 12.5 | 23600 | 15300 | 7.9 | Yes | 206840504 | Yes-South | No | USA,Canada
EL18XPV-024-230A** | C35-30/36B+TDR+TXV | SL297UH060NV36B | R-410A | 22400 | 18 | 13 | 23600 | 15300 | 9 | 22800 | 19.6 | 13 | 23600 | 15300 | 7.8 | Yes | 206840505 | Yes-South | No | USA,Canada
EL18XPV-024-230A** | C35-30/36B+TDR+TXV | SLP99UH070XV36B | R-410A | 22400 | 19 | 13 | 23600 | 15300 | 9 | 22800 | 20 | 13 | 23600 | 15300 | 7.9 | Yes | 206840506 | Yes-South | No | USA,Canada
EL18XPV-024-230A** | C35-30/36C+TDR+TXV | EL297UH090XV36C | R-410A | - - - | - - - | - - - | - - - | 15200 | - - - | 22800 | 19.8 | 13 | 23600 | 15200 | 7.9 | Yes | 213194179 | Yes-South | No | USA,Canada
EL18XPV-024-230A** | C35-30/36C+TDR+TXV | ML193UH090XE36C | R-410A | 22400 | 17 | 13 | 23400 | 15200 | 9 | 23200 | 20.2 | 12.5 | 23400 | 15200 | 8 | Yes | 206840508 | Yes-South | No | USA
EL18XPV-024-230A** | C35-30/36C+TDR+TXV | SLP99UH090XV36C | R-410A | 22400 | 19 | 13 | 23600 | 15200 | 9 | 22800 | 19.8 | 13 | 23600 | 15200 | 7.9 | Yes | 206840509 | Yes-South | No | USA,Canada
EL18XPV-024-230A** | C35-30A+TDR+TXV | EL180UH040NE36A | R-410A | 24000 | 19 | 13 | 22800 | 14600 | 9.6 | 24000 | 21 | 13 | 22800 | 14600 | 8 | Yes | 206840754 | Yes-South | No | USA
EL18XPV-024-230A** | C35-30A+TDR+TXV | EL180UH060NE36A | R-410A | 24000 | 20 | 13 | 23000 | 14600 | 9.6 | 24000 | 21 | 13 | 23000 | 14600 | 8 | Yes | 206840755 | Yes-South | No | USA
EL18XPV-024-230A** | C35-30A+TDR+TXV | EL280UH045E36A | R-410A | 24000 | 19 | 13 | 23200 | 14800 | 9.6 | 23600 | 21.4 | 13.5 | 23000 | 14800 | 7.9 | Yes | 206840756 | Yes-South | No | USA
EL18XPV-024-230A** | C35-30A+TDR+TXV | EL280UH070E36A | R-410A | 24000 | 20 | 13 | 23200 | 14800 | 9.6 | 24000 | 20.8 | 13 | 23200 | 14800 | 8 | Yes | 206840757 | Yes-South | No | USA
EL18XPV-024-230A** | C35-30A+TDR+TXV | EL280UH070XE36A | R-410A | 24000 | 20 | 13 | 23200 | 14800 | 9.6 | 24000 | 20.8 | 13 | 23200 | 14800 | 8 | Yes | 206840758 | Yes-South | No | USA
EL18XPV-024-230A** | C35-30A+TDR+TXV | ML180UH030V36A | R-410A | 24000 | 20 | 13 | 23200 | 14800 | 10 | 23600 | 21.2 | 13.5 | 23000 | 14800 | 7.9 | Yes | 206840759 | Yes-South | No | USA
EL18XPV-024-230A** | C35-30A+TDR+TXV | ML180UH045E36A | R-410A | 24000 | 19 | 13 | 23200 | 14900 | 9.6 | 23400 | 20.6 | 13.4 | 22800 | 14900 | 7.9 | Yes | 206840760 | Yes-South | No | USA
EL18XPV-024-230A** | C35-30A+TDR+TXV | ML180UH045V36A | R-410A | 24000 | 20 | 13 | 23200 | 14800 | 10 | 23600 | 21.2 | 13.5 | 23000 | 14800 | 7.9 | Yes | 206840761 | Yes-South | No | USA
EL18XPV-024-230A** | C35-30A+TDR+TXV | ML180UH070V36A | R-410A | 24000 | 20 | 13 | 23200 | 14800 | 9.6 | 23800 | 21 | 13.5 | 23200 | 14800 | 7.9 | Yes | 206840762 | Yes-South | No | USA
EL18XPV-024-230A** | C35-30A+TDR+TXV | SL280UH060NV36A | R-410A | 24000 | 20 | 13 | 23000 | 14700 | 9.6 | 23600 | 20 | 13.3 | 23000 | 14700 | 7.8 | Yes | 206840763 | Yes-South | No | USA
EL18XPV-024-230A** | C35-30A+TDR+TXV | SL280UH070V36A | R-410A | 24000 | 19 | 13 | 23200 | 14700 | 9.6 | 23600 | 20 | 13 | 23200 | 14700 | 7.8 | Yes | 206840510 | Yes-South | No | USA
EL18XPV-024-230A** | C35-30A+TDR+TXV | SL280UH070XV36A | R-410A | 24000 | 19 | 13 | 23200 | 14700 | 9.6 | 23600 | 20 | 13 | 23200 | 14700 | 7.8 | Yes | 206840511 | Yes-South | No | USA
EL18XPV-024-230A** | C35-30B+TDR+TXV | EL196UH045XE36B | R-410A | 24000 | 18 | 13 | 23200 | 14800 | 9 | 24000 | 19.8 | 12.5 | 23200 | 14800 | 7.9 | Yes | 206840512 | Yes-South | No | USA,Canada
EL18XPV-024-230A** | C35-30B+TDR+TXV | EL196UH070XE36B | R-410A | 24000 | 18 | 13 | 23200 | 14700 | 9 | 24000 | 19.6 | 12.5 | 23200 | 14700 | 7.9 | Yes | 206840513 | Yes-South | No | USA,Canada
EL18XPV-024-230A** | C35-30B+TDR+TXV | EL280UH090E36B | R-410A | 24000 | 20 | 13 | 23200 | 14800 | 9.6 | 24000 | 20.8 | 13 | 23200 | 14800 | 8 | Yes | 206840514 | Yes-South | No | USA
EL18XPV-024-230A** | C35-30B+TDR+TXV | EL297UH045XV36B | R-410A | - - - | - - - | - - - | - - - | 14800 | - - - | 23600 | 20.2 | 13 | 23200 | 14800 | 7.8 | Yes | 213194180 | Yes-South | No | USA,Canada
EL18XPV-024-230A** | C35-30B+TDR+TXV | EL297UH070XE36B | R-410A | - - - | - - - | - - - | - - - | 14800 | - - - | 24000 | 20 | 13 | 23200 | 14800 | 8 | Yes | 213630663 | Yes-South | No | USA,Canada
EL18XPV-024-230A** | C35-30B+TDR+TXV | EL297UH070XV36B | R-410A | - - - | - - - | - - - | - - - | 14700 | - - - | 23800 | 20.6 | 13.5 | 23200 | 14700 | 7.8 | Yes | 213194181 | Yes-South | No | USA,Canada
EL18XPV-024-230A** | C35-30B+TDR+TXV | ML180UH070V36B | R-410A | 24000 | 20 | 13 | 23000 | 14700 | 10 | 23800 | 21.6 | 13.5 | 23000 | 14700 | 8 | Yes | 206840519 | Yes-South | No | USA
EL18XPV-024-230A** | C35-30B+TDR+TXV | ML193UH030XE36B | R-410A | 24000 | 20 | 13 | 23400 | 14900 | 9.6 | 23200 | 20.4 | 13 | 22800 | 14900 | 7.8 | Yes | 206840520 | Yes-South | No | USA
EL18XPV-024-230A** | C35-30B+TDR+TXV | ML193UH045XE36B | R-410A | 24000 | 19 | 13 | 23200 | 14800 | 9.6 | 24000 | 20.6 | 13 | 23200 | 14800 | 8 | Yes | 206840521 | Yes-South | No | USA
EL18XPV-024-230A** | C35-30B+TDR+TXV | ML193UH070XE36B | R-410A | 24000 | 19 | 13 | 23200 | 14800 | 9.6 | 24200 | 20.8 | 13.3 | 23200 | 14800 | 8 | Yes | 206840522 | Yes-South | No | USA
EL18XPV-024-230A** | C35-30B+TDR+TXV | ML196UH045XE36B | R-410A | 24000 | 18 | 13 | 23200 | 14800 | 9 | 24000 | 19.8 | 12.5 | 23200 | 14800 | 7.9 | Yes | 206840523 | Yes-South | No | USA,Canada
EL18XPV-024-230A** | C35-30B+TDR+TXV | ML196UH070XE36B | R-410A | 24000 | 18 | 13 | 23200 | 14700 | 9 | 24000 | 19.6 | 12.5 | 23200 | 14700 | 7.9 | Yes | 206840524 | Yes-South | No | USA,Canada
EL18XPV-024-230A** | C35-30B+TDR+TXV | ML296UH045XV36B | R-410A | 24000 | 20 | 13 | 23200 | 14800 | 9.6 | 23600 | 20.4 | 13 | 23200 | 14800 | 7.9 | Yes | 206840525 | Yes-South | No | USA,Canada
EL18XPV-024-230A** | C35-30B+TDR+TXV | ML296UH070XV36B | R-410A | 24000 | 20 | 13 | 23400 | 14900 | 9.6 | 23800 | 20.2 | 13 | 23400 | 14900 | 7.9 | Yes | 206840526 | Yes-South | No | USA,Canada
EL18XPV-024-230A** | C35-30B+TDR+TXV | SL280UH090V36B | R-410A | 24000 | 20 | 13 | 23000 | 14700 | 9.6 | 23800 | 20.6 | 13.5 | 23000 | 14700 | 7.9 | Yes | 206840527 | Yes-South | No | USA
EL18XPV-024-230A** | C35-30B+TDR+TXV | SL297UH040NV36B | R-410A | 24000 | 20 | 13 | 23200 | 14800 | 9.6 | 23600 | 20.4 | 13 | 23200 | 14800 | 7.8 | Yes | 206840528 | Yes-South | No | USA,Canada
EL18XPV-024-230A** | C35-30B+TDR+TXV | SL297UH060NV36B | R-410A | 24000 | 19 | 13 | 23200 | 14800 | 9.6 | 23600 | 20.2 | 13 | 23200 | 14800 | 7.8 | Yes | 206840529 | Yes-South | No | USA,Canada
EL18XPV-024-230A** | C35-30B+TDR+TXV | SLP99UH070XV36B | R-410A | 24000 | 20 | 13 | 23200 | 14700 | 9.6 | 23800 | 20.6 | 13.5 | 23200 | 14700 | 7.8 | Yes | 206840530 | Yes-South | No | USA,Canada
EL18XPV-024-230A** | CBA25UHE-024-230-** | - - - | R-410A | - - - | - - - | - - - | - - - | 14500 | - - - | 21800 | 17.1 | 12.2 | 22400 | 14500 | 7.5 | No | 212921312 | No | N/A | USA,Canada
EL18XPV-024-230A** | CBA25UHE-030-230-** | - - - | R-410A | - - - | - - - | - - - | - - - | 14600 | - - - | 22200 | 17.1 | 12.5 | 22400 | 14600 | 7.5 | No | 212921313 | No | N/A | USA,Canada
EL18XPV-024-230A** | CBA25UHV-024-230-** | - - - | R-410A | 23600 | 19 | 12.5 | 23400 | 15100 | 10 | 23200 | 19.6 | 12.5 | 23400 | 15100 | 8.1 | Yes | 206840764 | Yes-Both | No | USA
EL18XPV-024-230A** | CBA25UHV-030-230-** | - - - | R-410A | 23800 | 20 | 13 | 23000 | 14600 | 10 | 23600 | 20.2 | 13.4 | 23000 | 14600 | 8.1 | Yes | 206840765 | Yes-Both | No | USA
EL18XPV-024-230A** | CBA27UHE-024-230*+TDR | - - - | R-410A | 24000 | 19 | 13 | 24000 | 14800 | 10 | 23800 | 20.2 | 12.5 | 24000 | 14800 | 8.3 | Yes | 206840766 | Yes-Both | No | USA
EL18XPV-024-230A** | CBA27UHE-030-230*+TDR | - - - | R-410A | 24000 | 20 | 13 | 23400 | 15200 | 10 | 23800 | 21.6 | 13.5 | 23400 | 15200 | 8.7 | Yes | 207256754 | Yes-Both | No | USA
EL18XPV-024-230A** | CBA38MV-018/024-230*+TDR | - - - | R-410A | 24000 | 19 | 13 | 24000 | 14800 | 10 | 23400 | 19.8 | 12.5 | 24000 | 14800 | 8.2 | Yes | 206840476 | Yes-Both | No | USA
EL18XPV-024-230A** | CBA38MV-030-230*+TDR | - - - | R-410A | 24000 | 20 | 13 | 23400 | 15100 | 10 | 23400 | 20.8 | 13.4 | 23400 | 15100 | 8.4 | Yes | 206840767 | Yes-Both | No | USA
EL18XPV-024-230A** | CBK45UHET-024-230-0* | - - - | R-410A | - - - | - - - | - - - | - - - | 15200 | - - - | 23600 | 19.5 | 12.5 | 22400 | 15200 | 8 | Yes | 214861290 | Yes-South | No | USA,Canada
EL18XPV-024-230A** | CBK45UHET-030-230-0* | - - - | R-410A | - - - | - - - | - - - | - - - | 15100 | - - - | 23800 | 20.5 | 13.5 | 22400 | 15100 | 8.2 | Yes | 214861291 | Yes-Both | No | USA,Canada
EL18XPV-024-230A** | CBK45UHVT-024-230-0* | - - - | R-410A | - - - | - - - | - - - | - - - | 15100 | - - - | 23200 | 19.6 | 12.5 | 23400 | 15100 | 8.1 | Yes | 214861182 | Yes-Both | No | USA
EL18XPV-024-230A** | CBK45UHVT-030-230-0* | - - - | R-410A | - - - | - - - | - - - | - - - | 14600 | - - - | 23600 | 20.2 | 13.4 | 23000 | 14600 | 8.1 | Yes | 214861183 | Yes-Both | No | USA
EL18XPV-024-230A** | CBK47UHET-024-230-0* | - - - | R-410A | - - - | - - - | - - - | - - - | 14800 | - - - | 23000 | 20 | 12.5 | 24000 | 14800 | 8.2 | Yes | 214861184 | Yes-Both | No | USA
EL18XPV-024-230A** | CBK47UHET-030-230-0* | - - - | R-410A | - - - | - - - | - - - | - - - | 15600 | - - - | 23600 | 21 | 13 | 23400 | 15600 | 8.5 | Yes | 214861191 | Yes-Both | No | USA
EL18XPV-024-230A** | CHX35-24A-**-*+TDR | EL180UH040NE36A | R-410A | 23000 | 19 | 13 | 23200 | 15200 | 9.6 | 23400 | 21 | 13 | 23200 | 15200 | 8.1 | Yes | 206840593 | Yes-Both | No | USA
EL18XPV-024-230A** | CHX35-24A-**-*+TDR | EL180UH060NE36A | R-410A | 23000 | 19 | 13 | 23200 | 15200 | 9.6 | 23400 | 21 | 13 | 23200 | 15200 | 8.1 | Yes | 206840594 | Yes-Both | No | USA
EL18XPV-024-230A** | CHX35-24A-**-*+TDR | EL280UH045E36A | R-410A | 24000 | 19 | 13 | 23800 | 15500 | 10 | 23000 | 21.4 | 13.3 | 23200 | 15500 | 8 | Yes | 206840595 | Yes-South | No | USA
EL18XPV-024-230A** | CHX35-24A-**-*+TDR | EL280UH070E36A | R-410A | 23400 | 19 | 13 | 23600 | 15400 | 10 | 23400 | 21 | 12.5 | 23600 | 15400 | 8.1 | No | 206840596 | Yes-Both | N/A | USA
EL18XPV-024-230A** | CHX35-24A-**-*+TDR | EL280UH070XE36A | R-410A | 23400 | 19 | 13 | 23600 | 15400 | 10 | 23400 | 21 | 12.5 | 23600 | 15400 | 8.1 | Yes | 206840597 | Yes-Both | No | USA
EL18XPV-024-230A** | CHX35-24A-**-*+TDR | ML180UH030V36A | R-410A | 23400 | 20 | 13 | 23600 | 15500 | 10 | 23000 | 21.2 | 13 | 23400 | 15500 | 8 | Yes | 206840598 | Yes-South | No | USA
EL18XPV-024-230A** | CHX35-24A-**-*+TDR | ML180UH045E36A | R-410A | 23400 | 17 | 13 | 23600 | 15500 | 9.6 | 22600 | 20.4 | 13 | 23000 | 15500 | 8 | Yes | 206840599 | Yes-South | No | USA
EL18XPV-024-230A** | CHX35-24A-**-*+TDR | ML180UH045V36A | R-410A | 23400 | 20 | 13 | 23600 | 15500 | 10 | 23000 | 21.2 | 13 | 23400 | 15500 | 8 | Yes | 206840600 | Yes-South | No | USA
EL18XPV-024-230A** | CHX35-24A-**-*+TDR | ML180UH070V36A | R-410A | 23200 | 20 | 13 | 23600 | 15400 | 10 | 23200 | 21 | 13 | 23400 | 15400 | 8.1 | Yes | 206840601 | Yes-Both | No | USA
EL18XPV-024-230A** | CHX35-24A-**-*+TDR | SL280UH060NV36A | R-410A | 23200 | 20 | 13 | 23400 | 15400 | 9.6 | 23200 | 20.2 | 13 | 23400 | 15400 | 7.9 | Yes | 206840602 | Yes-South | No | USA
EL18XPV-024-230A** | CHX35-24A-**-*+TDR | SL280UH070V36A | R-410A | 23200 | 19 | 13 | 23600 | 15400 | 9.6 | 23200 | 20.2 | 13 | 23600 | 15400 | 7.9 | Yes | 206840603 | Yes-South | No | USA
EL18XPV-024-230A** | CHX35-24A-**-*+TDR | SL280UH070XV36A | R-410A | 23200 | 19 | 13 | 23600 | 15400 | 9.6 | 23200 | 20.2 | 13 | 23600 | 15400 | 7.9 | Yes | 206840604 | Yes-South | No | USA
EL18XPV-024-230A** | CHX35-24B-**-*+TDR | EL196UH045XE36B | R-410A | 23600 | 18 | 13 | 23600 | 14800 | 9.6 | 23200 | 19.8 | 12.5 | 23600 | 14800 | 8.1 | Yes | 206840605 | Yes-Both | No | USA,Canada
EL18XPV-024-230A** | CHX35-24B-**-*+TDR | EL196UH070XE36B | R-410A | 23600 | 18 | 13 | 23600 | 14800 | 9.6 | 23200 | 19.8 | 12.5 | 23600 | 14800 | 8.1 | Yes | 206840606 | Yes-Both | No | USA,Canada
EL18XPV-024-230A** | CHX35-24B-**-*+TDR | EL280UH090E36B | R-410A | 23800 | 20 | 13 | 23800 | 14900 | 10 | 23200 | 20.8 | 12.5 | 23800 | 14900 | 8.2 | Yes | 206840607 | Yes-Both | No | USA
EL18XPV-024-230A** | CHX35-24B-**-*+TDR | EL297UH045XE36B | R-410A | - - - | - - - | - - - | - - - | 14800 | - - - | 23200 | 20 | 12.5 | 23600 | 14800 | 8.2 | Yes | 213433348 | Yes-Both | No | USA,Canada
EL18XPV-024-230A** | CHX35-24B-**-*+TDR | EL297UH045XV36B | R-410A | - - - | - - - | - - - | - - - | 14900 | - - - | 22800 | 20.2 | 12.5 | 23600 | 14900 | 8 | Yes | 213194182 | Yes-South | No | USA,Canada
EL18XPV-024-230A** | CHX35-24B-**-*+TDR | EL297UH070XE36B | R-410A | - - - | - - - | - - - | - - - | 14900 | - - - | 23200 | 20.2 | 12.5 | 23600 | 14900 | 8.2 | Yes | 213630665 | Yes-Both | No | USA,Canada
EL18XPV-024-230A** | CHX35-24B-**-*+TDR | EL297UH070XV36B | R-410A | - - - | - - - | - - - | - - - | 14800 | - - - | 22800 | 20.4 | 13 | 23600 | 14800 | 8.1 | Yes | 213194183 | Yes-Both | No | USA,Canada
EL18XPV-024-230A** | CHX35-24B-**-*+TDR | ML180UH070V36B | R-410A | 23600 | 20 | 13 | 23600 | 14800 | 10 | 23000 | 21.4 | 13 | 23600 | 14800 | 8.2 | Yes | 206840612 | Yes-Both | No | USA
EL18XPV-024-230A** | CHX35-24B-**-*+TDR | ML193UH030XE36B | R-410A | 23800 | 19 | 13 | 23800 | 15000 | 9.6 | 22200 | 20.4 | 12.5 | 23200 | 15000 | 8 | Yes | 206840613 | Yes-South | No | USA
EL18XPV-024-230A** | CHX35-24B-**-*+TDR | ML193UH045XE36B | R-410A | 23400 | 19 | 13 | 23600 | 14800 | 9.6 | 23200 | 20.6 | 12.5 | 23600 | 14800 | 8.2 | Yes | 206840614 | Yes-Both | No | USA
EL18XPV-024-230A** | CHX35-24B-**-*+TDR | ML193UH070XE36B | R-410A | 23600 | 19 | 13 | 23600 | 14900 | 9.6 | 23200 | 20.8 | 12.5 | 23600 | 14900 | 8.2 | Yes | 206840615 | Yes-Both | No | USA
EL18XPV-024-230A** | CHX35-24B-**-*+TDR | ML196UH045XE36B | R-410A | 23600 | 18 | 13 | 23600 | 14800 | 9.6 | 23200 | 19.8 | 12.5 | 23600 | 14800 | 8.1 | Yes | 206840616 | Yes-Both | No | USA,Canada
EL18XPV-024-230A** | CHX35-24B-**-*+TDR | ML196UH070XE36B | R-410A | 23600 | 18 | 13 | 23600 | 14800 | 9.6 | 23200 | 19.8 | 12.5 | 23600 | 14800 | 8.1 | Yes | 206840617 | Yes-Both | No | USA,Canada
EL18XPV-024-230A** | CHX35-24B-**-*+TDR | ML296UH045XV36B | R-410A | 23400 | 19 | 13 | 23600 | 14900 | 10 | 22800 | 20.4 | 12.5 | 23600 | 14900 | 8.1 | Yes | 206840618 | Yes-Both | No | USA,Canada
EL18XPV-024-230A** | CHX35-24B-**-*+TDR | ML296UH070XV36B | R-410A | 23600 | 19 | 13 | 23800 | 15000 | 9.6 | 23000 | 20 | 12.5 | 23800 | 15000 | 8.1 | Yes | 206840619 | Yes-Both | No | USA,Canada
EL18XPV-024-230A** | CHX35-24B-**-*+TDR | SL280UH090V36B | R-410A | 23400 | 19 | 13 | 23400 | 14800 | 9.6 | 22800 | 20.4 | 13 | 23400 | 14800 | 8.1 | Yes | 206840620 | Yes-Both | No | USA
EL18XPV-024-230A** | CHX35-24B-**-*+TDR | SL297UH040NV36B | R-410A | 23400 | 19 | 13 | 23600 | 14800 | 9.6 | 22800 | 20.4 | 13 | 23600 | 14800 | 8.1 | Yes | 206840621 | Yes-Both | No | USA,Canada
EL18XPV-024-230A** | CHX35-24B-**-*+TDR | SL297UH060NV36B | R-410A | 23400 | 19 | 13 | 23600 | 14800 | 9.6 | 22800 | 20 | 13 | 23600 | 14800 | 8 | Yes | 206840622 | Yes-South | No | USA,Canada
EL18XPV-024-230A** | CHX35-24B-**-*+TDR | SLP99UH070XV36B | R-410A | 23400 | 19 | 13 | 23600 | 14800 | 9.6 | 22800 | 20.4 | 13 | 23600 | 14800 | 8.1 | Yes | 206840623 | Yes-Both | No | USA,Canada
EL18XPV-024-230A** | CHX35-30A-**-*+TDR | EL180UH040NE36A | R-410A | 23600 | 20 | 13 | 23200 | 14200 | 9.6 | 23800 | 20.8 | 13 | 23200 | 14200 | 8.1 | Yes | 206840624 | Yes-Both | No | USA
EL18XPV-024-230A** | CHX35-30A-**-*+TDR | EL180UH060NE36A | R-410A | 23600 | 20 | 13 | 23200 | 14200 | 9.6 | 23800 | 20.8 | 13 | 23200 | 14200 | 8.1 | Yes | 206840625 | Yes-Both | No | USA
EL18XPV-024-230A** | CHX35-30A-**-*+TDR | EL280UH045E36A | R-410A | 23600 | 19 | 13 | 23600 | 14400 | 9.6 | 23400 | 21.2 | 13.4 | 23200 | 14400 | 8 | Yes | 206840626 | Yes-South | No | USA
EL18XPV-024-230A** | CHX35-30A-**-*+TDR | EL280UH070E36A | R-410A | 24000 | 20 | 13 | 23600 | 14400 | 10 | 24000 | 20.8 | 13 | 23600 | 14400 | 8.1 | Yes | 206840627 | Yes-Both | No | USA
EL18XPV-024-230A** | CHX35-30A-**-*+TDR | EL280UH070XE36A | R-410A | 24000 | 20 | 13 | 23600 | 14400 | 10 | 24000 | 20.8 | 13 | 23600 | 14400 | 8.1 | Yes | 206840628 | Yes-Both | No | USA
EL18XPV-024-230A** | CHX35-30A-**-*+TDR | ML180UH030V36A | R-410A | 23800 | 20 | 13 | 23800 | 14600 | 10 | 23400 | 21 | 13.4 | 23400 | 14600 | 8 | Yes | 206840629 | Yes-South | No | USA
EL18XPV-024-230A** | CHX35-30A-**-*+TDR | ML180UH045E36A | R-410A | 24000 | 20 | 13 | 23600 | 14400 | 9.6 | 23200 | 20.4 | 13.3 | 23200 | 14400 | 8 | Yes | 206840630 | Yes-South | No | USA
EL18XPV-024-230A** | CHX35-30A-**-*+TDR | ML180UH045V36A | R-410A | 23800 | 20 | 13 | 23800 | 14600 | 10 | 23400 | 21 | 13.4 | 23400 | 14600 | 8 | Yes | 206840631 | Yes-South | No | USA
EL18XPV-024-230A** | CHX35-30A-**-*+TDR | ML180UH070V36A | R-410A | 23600 | 20 | 12.5 | 23600 | 14500 | 9.6 | 23600 | 20.8 | 13.4 | 23400 | 14500 | 8 | Yes | 206840632 | Yes-South | No | USA
EL18XPV-024-230A** | CHX35-30A-**-*+TDR | SL280UH060NV36A | R-410A | 23800 | 20 | 13 | 23400 | 14300 | 9.6 | 23600 | 20 | 13.3 | 23400 | 14300 | 7.9 | Yes | 206840633 | Yes-South | No | USA
EL18XPV-024-230A** | CHX35-30A-**-*+TDR | SL280UH070V36A | R-410A | 23800 | 19 | 13 | 23400 | 14400 | 9.6 | 23600 | 19.8 | 13.3 | 23400 | 14400 | 7.9 | Yes | 206840634 | Yes-South | No | USA
EL18XPV-024-230A** | CHX35-30A-**-*+TDR | SL280UH070XV36A | R-410A | 23800 | 19 | 13 | 23400 | 14400 | 9.6 | 23600 | 19.8 | 13.3 | 23400 | 14400 | 7.9 | Yes | 206840635 | Yes-South | No | USA
EL18XPV-024-230A** | CHX35-30B-**-*+TDR | EL196UH045XE36B | R-410A | 24000 | 18 | 13 | 24000 | 14900 | 9.6 | 23800 | 19.4 | 12.3 | 24000 | 14900 | 7.9 | Yes | 206840636 | Yes-South | No | USA,Canada
EL18XPV-024-230A** | CHX35-30B-**-*+TDR | EL196UH070XE36B | R-410A | 24000 | 18 | 13 | 24000 | 14900 | 9.6 | 23800 | 19.4 | 12.3 | 24000 | 14900 | 7.9 | Yes | 206840637 | Yes-South | No | USA,Canada
EL18XPV-024-230A** | CHX35-30B-**-*+TDR | EL280UH090E36B | R-410A | 24000 | 17 | 13 | 24000 | 15000 | 9.6 | 23000 | 20.2 | 12.5 | 23400 | 15000 | 7.9 | Yes | 206840638 | Yes-South | No | USA
EL18XPV-024-230A** | CHX35-30B-**-*+TDR | EL297UH045XE36B | R-410A | - - - | - - - | - - - | - - - | 14900 | - - - | 24000 | 19.6 | 12.5 | 23800 | 14900 | 7.9 | Yes | 213433349 | Yes-South | No | USA,Canada
EL18XPV-024-230A** | CHX35-30B-**-*+TDR | EL297UH045XV36B | R-410A | - - - | - - - | - - - | - - - | 14900 | - - - | 23400 | 19.8 | 12.5 | 24000 | 14900 | 7.8 | Yes | 213194184 | Yes-South | No | USA,Canada
EL18XPV-024-230A** | CHX35-30B-**-*+TDR | EL297UH070XE36B | R-410A | - - - | - - - | - - - | - - - | 14900 | - - - | 24000 | 19.8 | 12.5 | 24000 | 14900 | 7.9 | Yes | 213630667 | Yes-South | No | USA,Canada
EL18XPV-024-230A** | CHX35-30B-**-*+TDR | EL297UH070XV36B | R-410A | - - - | - - - | - - - | - - - | 14900 | - - - | 23600 | 20 | 12.5 | 23800 | 14900 | 7.8 | Yes | 213194185 | Yes-South | No | USA,Canada
EL18XPV-024-230A** | CHX35-30B-**-*+TDR | ML180UH070V36B | R-410A | 24000 | 20 | 12.5 | 24000 | 14900 | 10 | 23600 | 21.2 | 12.5 | 24000 | 14900 | 8 | Yes | 206840643 | Yes-South | No | USA
EL18XPV-024-230A** | CHX35-30B-**-*+TDR | ML193UH030XE36B | R-410A | 24000 | 19 | 12.5 | 24000 | 15000 | 9.6 | 23000 | 20.2 | 12.5 | 23600 | 15000 | 7.8 | Yes | 206840644 | Yes-South | No | USA
EL18XPV-024-230A** | CHX35-30B-**-*+TDR | ML193UH045XE36B | R-410A | 24000 | 19 | 12.5 | 23800 | 14900 | 9.6 | 24000 | 20.2 | 12.5 | 23800 | 14900 | 7.9 | Yes | 206840645 | Yes-South | No | USA
EL18XPV-024-230A** | CHX35-30B-**-*+TDR | ML193UH070XE36B | R-410A | 24000 | 19 | 12.5 | 24000 | 14900 | 9.6 | 24000 | 20.6 | 12.5 | 24000 | 14900 | 7.9 | Yes | 206840646 | Yes-South | No | USA
EL18XPV-024-230A** | CHX35-30B-**-*+TDR | ML196UH045XE36B | R-410A | 24000 | 18 | 12.5 | 24000 | 14900 | 9.6 | 23800 | 19.4 | 12.3 | 24000 | 14900 | 7.9 | Yes | 206840647 | Yes-South | No | USA,Canada
EL18XPV-024-230A** | CHX35-30B-**-*+TDR | ML196UH070XE36B | R-410A | 24000 | 18 | 12.5 | 24000 | 14900 | 9.6 | 23800 | 19.4 | 12.3 | 24000 | 14900 | 7.9 | Yes | 206840648 | Yes-South | No | USA,Canada
EL18XPV-024-230A** | CHX35-30B-**-*+TDR | ML296UH045XV36B | R-410A | 24000 | 20 | 12.5 | 23800 | 14900 | 9.6 | 23400 | 20.2 | 12.5 | 23800 | 14900 | 7.9 | Yes | 206840649 | Yes-South | No | USA,Canada
EL18XPV-024-230A** | CHX35-30B-**-*+TDR | ML296UH070XV36B | R-410A | 24000 | 19 | 12.5 | 24000 | 15100 | 9.6 | 23600 | 19.8 | 12.4 | 24000 | 15100 | 7.9 | Yes | 206840650 | Yes-South | No | USA,Canada
EL18XPV-024-230A** | CHX35-30B-**-*+TDR | SL280UH090V36B | R-410A | 24000 | 19 | 12.5 | 23800 | 14800 | 9.6 | 23600 | 20.2 | 13 | 23800 | 14800 | 7.8 | Yes | 206840651 | Yes-South | No | USA
EL18XPV-024-230A** | CHX35-30B-**-*+TDR | SL297UH040NV36B | R-410A | 24000 | 19 | 12.5 | 24000 | 14900 | 9.6 | 23400 | 20 | 12.5 | 24000 | 14900 | 7.8 | Yes | 206840652 | Yes-South | No | USA,Canada
EL18XPV-024-230A** | CHX35-30B-**-*+TDR | SL297UH060NV36B | R-410A | 24000 | 19 | 12.5 | 24000 | 14900 | 9.6 | 23400 | 19.8 | 12.5 | 24000 | 14900 | 7.8 | Yes | 206840653 | Yes-South | No | USA,Canada
EL18XPV-024-230A** | CHX35-30B-**-*+TDR | SLP99UH070XV36B | R-410A | 24000 | 19 | 12.5 | 23800 | 14900 | 9.6 | 23600 | 20 | 12.5 | 23800 | 14900 | 7.8 | Yes | 206840654 | Yes-South | No | USA,Canada
EL18XPV-024-230A** | CK40CT-24A-0*+TDR | EL180UH040NE36A | R-410A | - - - | - - - | - - - | - - - | 14600 | - - - | 22800 | 20.8 | 12.5 | 22800 | 14600 | 8.1 | Yes | 214625144 | Yes-Both | No | USA
EL18XPV-024-230A** | CK40CT-24A-0*+TDR | EL180UH060NE36A | R-410A | - - - | - - - | - - - | - - - | 14600 | - - - | 22800 | 20.8 | 12.5 | 22800 | 14600 | 8.1 | Yes | 214625145 | Yes-Both | No | USA
EL18XPV-024-230A** | CK40CT-24A-0*+TDR | EL280UH045E36A | R-410A | - - - | - - - | - - - | - - - | 14900 | - - - | 22400 | 21 | 13 | 23000 | 14900 | 8 | Yes | 214625146 | Yes-South | No | USA
EL18XPV-024-230A** | CK40CT-24A-0*+TDR | EL280UH070E36A | R-410A | - - - | - - - | - - - | - - - | 14800 | - - - | 22800 | 20.6 | 12.5 | 23200 | 14800 | 8.1 | Yes | 214625147 | Yes-Both | No | USA
EL18XPV-024-230A** | CK40CT-24A-0*+TDR | EL280UH070XE36A | R-410A | - - - | - - - | - - - | - - - | 14800 | - - - | 22800 | 20.6 | 12.5 | 23200 | 14800 | 8.1 | Yes | 214625148 | Yes-Both | No | USA
EL18XPV-024-230A** | CK40CT-24A-0*+TDR | ML180UH030V36A | R-410A | - - - | - - - | - - - | - - - | 14800 | - - - | 22400 | 21 | 12.5 | 23000 | 14800 | 8 | Yes | 214625149 | Yes-South | No | USA
EL18XPV-024-230A** | CK40CT-24A-0*+TDR | ML180UH045E36A | R-410A | - - - | - - - | - - - | - - - | 14800 | - - - | 22200 | 20.4 | 12.5 | 22800 | 14800 | 8 | Yes | 214625150 | Yes-South | No | USA
EL18XPV-024-230A** | CK40CT-24A-0*+TDR | ML180UH045V36A | R-410A | - - - | - - - | - - - | - - - | 14800 | - - - | 22400 | 21 | 12.5 | 23000 | 14800 | 8 | Yes | 214625151 | Yes-South | No | USA
EL18XPV-024-230A** | CK40CT-24A-0*+TDR | ML180UH070V36A | R-410A | - - - | - - - | - - - | - - - | 14800 | - - - | 22600 | 20.8 | 12.5 | 23200 | 14800 | 8 | Yes | 214625152 | Yes-South | No | USA
EL18XPV-024-230A** | CK40CT-24A-0*+TDR | SL280UH060NV36A | R-410A | - - - | - - - | - - - | - - - | 14700 | - - - | 22600 | 20 | 12.5 | 23200 | 14700 | 7.9 | Yes | 214625153 | Yes-South | No | USA
EL18XPV-024-230A** | CK40CT-24A-0*+TDR | SL280UH070V36A | R-410A | - - - | - - - | - - - | - - - | 14800 | - - - | 22600 | 20 | 12.5 | 23200 | 14800 | 7.9 | Yes | 214625154 | Yes-South | No | USA
EL18XPV-024-230A** | CK40CT-24A-0*+TDR | SL280UH070XV36A | R-410A | - - - | - - - | - - - | - - - | 14800 | - - - | 22600 | 20 | 12.5 | 23200 | 14800 | 7.9 | Yes | 214625155 | Yes-South | No | USA
EL18XPV-024-230A** | CK40CT-24B-0*+TDR | EL196UH045XE36B | R-410A | - - - | - - - | - - - | - - - | 14800 | - - - | 22800 | 19.6 | 12.4 | 23200 | 14800 | 8 | Yes | 214625156 | Yes-South | No | USA,Canada
EL18XPV-024-230A** | CK40CT-24B-0*+TDR | EL196UH070XE36B | R-410A | - - - | - - - | - - - | - - - | 14700 | - - - | 22800 | 19.6 | 12.4 | 23200 | 14700 | 8 | Yes | 214625157 | Yes-South | No | USA,Canada
EL18XPV-024-230A** | CK40CT-24B-0*+TDR | EL280UH090E36B | R-410A | - - - | - - - | - - - | - - - | 14800 | - - - | 22800 | 20.8 | 12.5 | 23200 | 14800 | 8.1 | Yes | 214625158 | Yes-Both | No | USA
EL18XPV-024-230A** | CK40CT-24B-0*+TDR | EL297UH045XE36B | R-410A | - - - | - - - | - - - | - - - | 14700 | - - - | 22800 | 19.8 | 12.5 | 23000 | 14700 | 8.1 | Yes | 214625159 | Yes-Both | No | USA,Canada
EL18XPV-024-230A** | CK40CT-24B-0*+TDR | EL297UH045XV36B | R-410A | - - - | - - - | - - - | - - - | 14800 | - - - | 22600 | 20.4 | 12.5 | 23200 | 14800 | 7.9 | Yes | 214625160 | Yes-South | No | USA,Canada
EL18XPV-024-230A** | CK40CT-24B-0*+TDR | EL297UH070XE36B | R-410A | - - - | - - - | - - - | - - - | 14800 | - - - | 22800 | 19.8 | 12.5 | 23200 | 14800 | 8.1 | Yes | 214625161 | Yes-Both | No | USA,Canada
EL18XPV-024-230A** | CK40CT-24B-0*+TDR | EL297UH070XV36B | R-410A | - - - | - - - | - - - | - - - | 14800 | - - - | 22600 | 20.6 | 12.5 | 23200 | 14800 | 7.9 | Yes | 214625162 | Yes-South | No | USA,Canada
EL18XPV-024-230A** | CK40CT-24B-0*+TDR | ML180UH070V36B | R-410A | - - - | - - - | - - - | - - - | 14800 | - - - | 22800 | 21.2 | 13 | 23200 | 14800 | 8.1 | Yes | 214625163 | Yes-Both | No | USA
EL18XPV-024-230A** | CK40CT-24B-0*+TDR | ML193UH030XE36B | R-410A | - - - | - - - | - - - | - - - | 14900 | - - - | 22000 | 20.6 | 12.5 | 22800 | 14900 | 7.8 | Yes | 214625164 | Yes-South | No | USA
EL18XPV-024-230A** | CK40CT-24B-0*+TDR | ML193UH045XE36B | R-410A | - - - | - - - | - - - | - - - | 14800 | - - - | 22800 | 20.4 | 12.5 | 23000 | 14800 | 8.1 | Yes | 214625165 | Yes-Both | No | USA
EL18XPV-024-230A** | CK40CT-24B-0*+TDR | ML193UH070XE36B | R-410A | - - - | - - - | - - - | - - - | 14800 | - - - | 23000 | 20.8 | 12.5 | 23200 | 14800 | 8.1 | Yes | 214625166 | Yes-Both | No | USA
EL18XPV-024-230A** | CK40CT-24B-0*+TDR | ML196UH045XE36B | R-410A | - - - | - - - | - - - | - - - | 14800 | - - - | 22800 | 19.6 | 12.4 | 23200 | 14800 | 8 | Yes | 214625167 | Yes-South | No | USA,Canada
EL18XPV-024-230A** | CK40CT-24B-0*+TDR | ML196UH070XE36B | R-410A | - - - | - - - | - - - | - - - | 14700 | - - - | 22800 | 19.6 | 12.4 | 23200 | 14700 | 8 | Yes | 214625168 | Yes-South | No | USA,Canada
EL18XPV-024-230A** | CK40CT-24B-0*+TDR | ML296UH045XV36B | R-410A | - - - | - - - | - - - | - - - | 14800 | - - - | 22400 | 20.2 | 12.5 | 23200 | 14800 | 8 | Yes | 214625169 | Yes-South | No | USA,Canada
EL18XPV-024-230A** | CK40CT-24B-0*+TDR | ML296UH070XV36B | R-410A | - - - | - - - | - - - | - - - | 15000 | - - - | 22600 | 19.8 | 12.4 | 23400 | 15000 | 8 | Yes | 214625170 | Yes-South | No | USA,Canada
EL18XPV-024-230A** | CK40CT-24B-0*+TDR | SL280UH090V36B | R-410A | - - - | - - - | - - - | - - - | 14700 | - - - | 22600 | 20.6 | 13 | 23200 | 14700 | 7.9 | Yes | 214625171 | Yes-South | No | USA
EL18XPV-024-230A** | CK40CT-24B-0*+TDR | SL297UH040NV36B | R-410A | - - - | - - - | - - - | - - - | 14800 | - - - | 22600 | 20.6 | 12.5 | 23200 | 14800 | 7.9 | Yes | 214625172 | Yes-South | No | USA,Canada
EL18XPV-024-230A** | CK40CT-24B-0*+TDR | SL297UH060NV36B | R-410A | - - - | - - - | - - - | - - - | 14800 | - - - | 22600 | 20.2 | 12.5 | 23200 | 14800 | 7.9 | Yes | 214625173 | Yes-South | No | USA,Canada
EL18XPV-024-230A** | CK40CT-24B-0*+TDR | SLP99UH070XV36B | R-410A | - - - | - - - | - - - | - - - | 14800 | - - - | 22600 | 20.6 | 12.5 | 23200 | 14800 | 7.9 | Yes | 214625174 | Yes-South | No | USA,Canada
EL18XPV-024-230A** | CK40CT-30/36A-0*+TDR | EL180UH040NE36A | R-410A | - - - | - - - | - - - | - - - | 15100 | - - - | 23200 | 20.4 | 12.5 | 23400 | 15100 | 8 | Yes | 214625206 | Yes-South | No | USA
EL18XPV-024-230A** | CK40CT-30/36A-0*+TDR | EL180UH060NE36A | R-410A | - - - | - - - | - - - | - - - | 15200 | - - - | 23200 | 20.4 | 12.5 | 23400 | 15200 | 8 | Yes | 214625207 | Yes-South | No | USA
EL18XPV-024-230A** | CK40CT-30/36A-0*+TDR | EL280UH045E36A | R-410A | - - - | - - - | - - - | - - - | 15400 | - - - | 22800 | 20.6 | 13 | 23400 | 15400 | 7.9 | Yes | 214625208 | Yes-South | No | USA
EL18XPV-024-230A** | CK40CT-30/36A-0*+TDR | EL280UH070E36A | R-410A | - - - | - - - | - - - | - - - | 15300 | - - - | 23200 | 20.2 | 12.5 | 23600 | 15300 | 8 | Yes | 214625209 | Yes-South | No | USA
EL18XPV-024-230A** | CK40CT-30/36A-0*+TDR | EL280UH070XE36A | R-410A | - - - | - - - | - - - | - - - | 15300 | - - - | 23200 | 20.2 | 12.5 | 23600 | 15300 | 8 | Yes | 214625210 | Yes-South | No | USA
EL18XPV-024-230A** | CK40CT-30/36A-0*+TDR | ML180UH030V36A | R-410A | - - - | - - - | - - - | - - - | 15300 | - - - | 22800 | 20.6 | 13 | 23400 | 15300 | 7.9 | Yes | 214625211 | Yes-South | No | USA
EL18XPV-024-230A** | CK40CT-30/36A-0*+TDR | ML180UH045V36A | R-410A | - - - | - - - | - - - | - - - | 15300 | - - - | 22800 | 20.6 | 13 | 23400 | 15300 | 7.9 | Yes | 214625212 | Yes-South | No | USA
EL18XPV-024-230A** | CK40CT-30/36A-0*+TDR | ML180UH070V36A | R-410A | - - - | - - - | - - - | - - - | 15300 | - - - | 22800 | 20.4 | 13 | 23600 | 15300 | 8 | Yes | 214625213 | Yes-South | No | USA
EL18XPV-024-230A** | CK40CT-30/36A-0*+TDR | SL280UH060NV36A | R-410A | - - - | - - - | - - - | - - - | 15200 | - - - | 22800 | 19.4 | 13 | 23600 | 15200 | 7.8 | Yes | 214625214 | Yes-South | No | USA
EL18XPV-024-230A** | CK40CT-30/36A-0*+TDR | SL280UH070V36A | R-410A | - - - | - - - | - - - | - - - | 15300 | - - - | 22800 | 19.4 | 13 | 23600 | 15300 | 7.8 | Yes | 214625215 | Yes-South | No | USA
EL18XPV-024-230A** | CK40CT-30/36A-0*+TDR | SL280UH070XV36A | R-410A | - - - | - - - | - - - | - - - | 15300 | - - - | 22800 | 19.4 | 13 | 23600 | 15300 | 7.8 | Yes | 214625216 | Yes-South | No | USA
EL18XPV-024-230A** | CK40CT-30/36B-0*+TDR | EL196UH045XE36B | R-410A | - - - | - - - | - - - | - - - | 15300 | - - - | 23200 | 19.4 | 12.5 | 23600 | 15300 | 7.9 | Yes | 214625217 | Yes-South | No | USA,Canada
EL18XPV-024-230A** | CK40CT-30/36B-0*+TDR | EL196UH070XE36B | R-410A | - - - | - - - | - - - | - - - | 15300 | - - - | 23200 | 19.4 | 12.5 | 23600 | 15300 | 7.9 | Yes | 214625218 | Yes-South | No | USA,Canada
EL18XPV-024-230A** | CK40CT-30/36B-0*+TDR | EL280UH090E36B | R-410A | - - - | - - - | - - - | - - - | 15300 | - - - | 23200 | 20.4 | 12.5 | 23800 | 15300 | 8 | Yes | 214625219 | Yes-South | No | USA
EL18XPV-024-230A** | CK40CT-30/36B-0*+TDR | EL297UH045XE36B | R-410A | - - - | - - - | - - - | - - - | 15300 | - - - | 23200 | 19.6 | 12.5 | 23600 | 15300 | 7.9 | Yes | 214625220 | Yes-South | No | USA,Canada
EL18XPV-024-230A** | CK40CT-30/36B-0*+TDR | EL297UH045XV36B | R-410A | - - - | - - - | - - - | - - - | 15300 | - - - | 22800 | 19.6 | 12.5 | 23600 | 15300 | 7.8 | Yes | 214625221 | Yes-South | No | USA,Canada
EL18XPV-024-230A** | CK40CT-30/36B-0*+TDR | EL297UH070XE36B | R-410A | - - - | - - - | - - - | - - - | 15300 | - - - | 23200 | 19.6 | 12.5 | 23600 | 15300 | 7.9 | Yes | 214625222 | Yes-South | No | USA,Canada
EL18XPV-024-230A** | CK40CT-30/36B-0*+TDR | EL297UH070XV36B | R-410A | - - - | - - - | - - - | - - - | 15300 | - - - | 22800 | 20 | 13 | 23600 | 15300 | 7.9 | Yes | 214625223 | Yes-South | No | USA,Canada
EL18XPV-024-230A** | CK40CT-30/36B-0*+TDR | ML180UH070V36B | R-410A | - - - | - - - | - - - | - - - | 15300 | - - - | 23000 | 21 | 13 | 23600 | 15300 | 8 | Yes | 214625224 | Yes-South | No | USA
EL18XPV-024-230A** | CK40CT-30/36B-0*+TDR | ML193UH030XE36B | R-410A | - - - | - - - | - - - | - - - | 15400 | - - - | 22200 | 19.8 | 12.5 | 23200 | 15400 | 7.8 | Yes | 214625225 | Yes-South | No | USA
EL18XPV-024-230A** | CK40CT-30/36B-0*+TDR | ML193UH045XE36B | R-410A | - - - | - - - | - - - | - - - | 15300 | - - - | 23200 | 20 | 12.5 | 23600 | 15300 | 7.9 | Yes | 214625226 | Yes-South | No | USA
EL18XPV-024-230A** | CK40CT-30/36B-0*+TDR | ML193UH070XE36B | R-410A | - - - | - - - | - - - | - - - | 15300 | - - - | 23400 | 20.4 | 13 | 23600 | 15300 | 8 | Yes | 214625227 | Yes-South | No | USA
EL18XPV-024-230A** | CK40CT-30/36B-0*+TDR | ML196UH045XE36B | R-410A | - - - | - - - | - - - | - - - | 15300 | - - - | 23200 | 19.4 | 12.5 | 23600 | 15300 | 7.9 | Yes | 214625228 | Yes-South | No | USA,Canada
EL18XPV-024-230A** | CK40CT-30/36B-0*+TDR | ML196UH070XE36B | R-410A | - - - | - - - | - - - | - - - | 15300 | - - - | 23200 | 19.4 | 12.5 | 23600 | 15300 | 7.9 | Yes | 214625229 | Yes-South | No | USA,Canada
EL18XPV-024-230A** | CK40CT-30/36B-0*+TDR | ML296UH045XV36B | R-410A | - - - | - - - | - - - | - - - | 15300 | - - - | 22800 | 19.8 | 12.5 | 23600 | 15300 | 7.9 | Yes | 214625230 | Yes-South | No | USA,Canada
EL18XPV-024-230A** | CK40CT-30/36B-0*+TDR | ML296UH070XV36B | R-410A | - - - | - - - | - - - | - - - | 15500 | - - - | 23000 | 19.6 | 12.5 | 23800 | 15500 | 7.9 | Yes | 214625231 | Yes-South | No | USA,Canada
EL18XPV-024-230A** | CK40CT-30/36B-0*+TDR | SL280UH090V36B | R-410A | - - - | - - - | - - - | - - - | 15200 | - - - | 23000 | 20 | 13 | 23400 | 15200 | 7.9 | Yes | 214625232 | Yes-South | No | USA
EL18XPV-024-230A** | CK40CT-30/36B-0*+TDR | SL297UH040NV36B | R-410A | - - - | - - - | - - - | - - - | 15300 | - - - | 22800 | 20 | 12.5 | 23600 | 15300 | 7.9 | Yes | 214625233 | Yes-South | No | USA,Canada
EL18XPV-024-230A** | CK40CT-30/36B-0*+TDR | SL297UH060NV36B | R-410A | - - - | - - - | - - - | - - - | 15300 | - - - | 22800 | 19.6 | 13 | 23600 | 15300 | 7.8 | Yes | 214625234 | Yes-South | No | USA,Canada
EL18XPV-024-230A** | CK40CT-30/36B-0*+TDR | SLP99UH070XV36B | R-410A | - - - | - - - | - - - | - - - | 15300 | - - - | 22800 | 20 | 13 | 23600 | 15300 | 7.9 | Yes | 214625235 | Yes-South | No | USA,Canada
EL18XPV-024-230A** | CK40CT-30/36C-0*+TDR | EL297UH090XV36C | R-410A | - - - | - - - | - - - | - - - | 15200 | - - - | 22800 | 19.8 | 13 | 23600 | 15200 | 7.9 | Yes | 214625236 | Yes-South | No | USA,Canada
EL18XPV-024-230A** | CK40CT-30/36C-0*+TDR | ML193UH090XE36C | R-410A | - - - | - - - | - - - | - - - | 15200 | - - - | 23200 | 20.2 | 12.5 | 23400 | 15200 | 8 | Yes | 214625237 | Yes-South | No | USA
EL18XPV-024-230A** | CK40CT-30/36C-0*+TDR | SLP99UH090XV36C | R-410A | - - - | - - - | - - - | - - - | 15200 | - - - | 22800 | 19.8 | 13 | 23600 | 15200 | 7.9 | Yes | 214625238 | Yes-South | No | USA,Canada
EL18XPV-024-230A** | CK40CT-30A-0*+TDR | EL180UH040NE36A | R-410A | - - - | - - - | - - - | - - - | 14600 | - - - | 24000 | 21 | 13 | 22800 | 14600 | 8 | Yes | 214625175 | Yes-South | No | USA
EL18XPV-024-230A** | CK40CT-30A-0*+TDR | EL180UH060NE36A | R-410A | - - - | - - - | - - - | - - - | 14600 | - - - | 24000 | 21 | 13 | 23000 | 14600 | 8 | Yes | 214625176 | Yes-South | No | USA
EL18XPV-024-230A** | CK40CT-30A-0*+TDR | EL280UH045E36A | R-410A | - - - | - - - | - - - | - - - | 14800 | - - - | 23600 | 21.4 | 13.5 | 23000 | 14800 | 7.9 | Yes | 214625177 | Yes-South | No | USA
EL18XPV-024-230A** | CK40CT-30A-0*+TDR | EL280UH070E36A | R-410A | - - - | - - - | - - - | - - - | 14800 | - - - | 24000 | 20.8 | 13 | 23200 | 14800 | 8 | Yes | 214625178 | Yes-South | No | USA
EL18XPV-024-230A** | CK40CT-30A-0*+TDR | EL280UH070XE36A | R-410A | - - - | - - - | - - - | - - - | 14800 | - - - | 24000 | 20.8 | 13 | 23200 | 14800 | 8 | Yes | 214625179 | Yes-South | No | USA
EL18XPV-024-230A** | CK40CT-30A-0*+TDR | ML180UH030V36A | R-410A | - - - | - - - | - - - | - - - | 14800 | - - - | 23600 | 21.2 | 13.5 | 23000 | 14800 | 7.9 | Yes | 214625180 | Yes-South | No | USA
EL18XPV-024-230A** | CK40CT-30A-0*+TDR | ML180UH045E36A | R-410A | - - - | - - - | - - - | - - - | 14900 | - - - | 23400 | 20.6 | 13.4 | 22800 | 14900 | 7.9 | Yes | 214625181 | Yes-South | No | USA
EL18XPV-024-230A** | CK40CT-30A-0*+TDR | ML180UH045V36A | R-410A | - - - | - - - | - - - | - - - | 14800 | - - - | 23600 | 21.2 | 13.5 | 23000 | 14800 | 7.9 | Yes | 214625182 | Yes-South | No | USA
EL18XPV-024-230A** | CK40CT-30A-0*+TDR | ML180UH070V36A | R-410A | - - - | - - - | - - - | - - - | 14800 | - - - | 23800 | 21 | 13.5 | 23200 | 14800 | 7.9 | Yes | 214625183 | Yes-South | No | USA
EL18XPV-024-230A** | CK40CT-30A-0*+TDR | SL280UH060NV36A | R-410A | - - - | - - - | - - - | - - - | 14700 | - - - | 23600 | 20 | 13.3 | 23000 | 14700 | 7.8 | Yes | 214625184 | Yes-South | No | USA
EL18XPV-024-230A** | CK40CT-30A-0*+TDR | SL280UH070V36A | R-410A | - - - | - - - | - - - | - - - | 14700 | - - - | 23600 | 20 | 13 | 23200 | 14700 | 7.8 | Yes | 214625185 | Yes-South | No | USA
EL18XPV-024-230A** | CK40CT-30A-0*+TDR | SL280UH070XV36A | R-410A | - - - | - - - | - - - | - - - | 14700 | - - - | 23600 | 20 | 13 | 23200 | 14700 | 7.8 | Yes | 214625186 | Yes-South | No | USA
EL18XPV-024-230A** | CK40CT-30B-0*+TDR | EL196UH045XE36B | R-410A | - - - | - - - | - - - | - - - | 14800 | - - - | 24000 | 19.8 | 12.5 | 23200 | 14800 | 7.9 | Yes | 214625187 | Yes-South | No | USA,Canada
EL18XPV-024-230A** | CK40CT-30B-0*+TDR | EL196UH070XE36B | R-410A | - - - | - - - | - - - | - - - | 14700 | - - - | 24000 | 19.6 | 12.5 | 23200 | 14700 | 7.9 | Yes | 214625188 | Yes-South | No | USA,Canada
EL18XPV-024-230A** | CK40CT-30B-0*+TDR | EL280UH090E36B | R-410A | - - - | - - - | - - - | - - - | 14800 | - - - | 24000 | 20.8 | 13 | 23200 | 14800 | 8 | Yes | 214625189 | Yes-South | No | USA
EL18XPV-024-230A** | CK40CT-30B-0*+TDR | EL297UH045XE36B | R-410A | - - - | - - - | - - - | - - - | 14700 | - - - | 24000 | 19.8 | 13 | 23000 | 14700 | 7.9 | Yes | 214625190 | Yes-South | No | USA,Canada
EL18XPV-024-230A** | CK40CT-30B-0*+TDR | EL297UH045XV36B | R-410A | - - - | - - - | - - - | - - - | 14800 | - - - | 23600 | 20.2 | 13 | 23200 | 14800 | 7.8 | Yes | 214625191 | Yes-South | No | USA,Canada
EL18XPV-024-230A** | CK40CT-30B-0*+TDR | EL297UH070XE36B | R-410A | - - - | - - - | - - - | - - - | 14800 | - - - | 24000 | 20 | 13 | 23200 | 14800 | 8 | Yes | 214625192 | Yes-South | No | USA,Canada
EL18XPV-024-230A** | CK40CT-30B-0*+TDR | EL297UH070XV36B | R-410A | - - - | - - - | - - - | - - - | 14700 | - - - | 23800 | 20.6 | 13.5 | 23200 | 14700 | 7.8 | Yes | 214625193 | Yes-South | No | USA,Canada
EL18XPV-024-230A** | CK40CT-30B-0*+TDR | ML180UH070V36B | R-410A | - - - | - - - | - - - | - - - | 14700 | - - - | 23800 | 21.6 | 13.5 | 23000 | 14700 | 8 | Yes | 214625194 | Yes-South | No | USA
EL18XPV-024-230A** | CK40CT-30B-0*+TDR | ML193UH030XE36B | R-410A | - - - | - - - | - - - | - - - | 14900 | - - - | 23200 | 20.4 | 13 | 22800 | 14900 | 7.8 | Yes | 214625195 | Yes-South | No | USA
EL18XPV-024-230A** | CK40CT-30B-0*+TDR | ML193UH045XE36B | R-410A | - - - | - - - | - - - | - - - | 14800 | - - - | 24000 | 20.6 | 13 | 23200 | 14800 | 8 | Yes | 214625196 | Yes-South | No | USA
EL18XPV-024-230A** | CK40CT-30B-0*+TDR | ML193UH070XE36B | R-410A | - - - | - - - | - - - | - - - | 14800 | - - - | 24200 | 20.8 | 13.3 | 23200 | 14800 | 8 | Yes | 214625197 | Yes-South | No | USA
EL18XPV-024-230A** | CK40CT-30B-0*+TDR | ML196UH045XE36B | R-410A | - - - | - - - | - - - | - - - | 14800 | - - - | 24000 | 19.8 | 12.5 | 23200 | 14800 | 7.9 | Yes | 214625198 | Yes-South | No | USA,Canada
EL18XPV-024-230A** | CK40CT-30B-0*+TDR | ML196UH070XE36B | R-410A | - - - | - - - | - - - | - - - | 14700 | - - - | 24000 | 19.6 | 12.5 | 23200 | 14700 | 7.9 | Yes | 214625199 | Yes-South | No | USA,Canada
EL18XPV-024-230A** | CK40CT-30B-0*+TDR | ML296UH045XV36B | R-410A | - - - | - - - | - - - | - - - | 14800 | - - - | 23600 | 20.4 | 13 | 23200 | 14800 | 7.9 | Yes | 214625200 | Yes-South | No | USA,Canada
EL18XPV-024-230A** | CK40CT-30B-0*+TDR | ML296UH070XV36B | R-410A | - - - | - - - | - - - | - - - | 14900 | - - - | 23800 | 20.2 | 13 | 23400 | 14900 | 7.9 | Yes | 214625201 | Yes-South | No | USA,Canada
EL18XPV-024-230A** | CK40CT-30B-0*+TDR | SL280UH090V36B | R-410A | - - - | - - - | - - - | - - - | 14700 | - - - | 23800 | 20.6 | 13.5 | 23000 | 14700 | 7.9 | Yes | 214625202 | Yes-South | No | USA
EL18XPV-024-230A** | CK40CT-30B-0*+TDR | SL297UH040NV36B | R-410A | - - - | - - - | - - - | - - - | 14800 | - - - | 23600 | 20.4 | 13 | 23200 | 14800 | 7.8 | Yes | 214625203 | Yes-South | No | USA,Canada
EL18XPV-024-230A** | CK40CT-30B-0*+TDR | SL297UH060NV36B | R-410A | - - - | - - - | - - - | - - - | 14800 | - - - | 23600 | 20.2 | 13 | 23200 | 14800 | 7.8 | Yes | 214625204 | Yes-South | No | USA,Canada
EL18XPV-024-230A** | CK40CT-30B-0*+TDR | SLP99UH070XV36B | R-410A | - - - | - - - | - - - | - - - | 14700 | - - - | 23800 | 20.6 | 13.5 | 23200 | 14700 | 7.8 | Yes | 214625205 | Yes-South | No | USA,Canada
EL18XPV-024-230A** | CK40DT-24A-0*+TDR | EL280DF070E36A | R-410A | - - - | - - - | - - - | - - - | 15200 | - - - | 23200 | 19 | 12.4 | 24000 | 15200 | 8.4 | Yes | 214625124 | Yes-Both | No | USA
EL18XPV-024-230A** | CK40DT-24A-0*+TDR | ML180DF045E36A | R-410A | - - - | - - - | - - - | - - - | 15100 | - - - | 22800 | 19 | 12.3 | 24000 | 15100 | 8.3 | Yes | 214625125 | Yes-Both | No | USA
EL18XPV-024-230A** | CK40DT-24A-0*+TDR | ML180DF070E36A | R-410A | - - - | - - - | - - - | - - - | 15100 | - - - | 22800 | 18 | 12.4 | 24000 | 15100 | 8.3 | Yes | 214625126 | Yes-Both | No | USA
EL18XPV-024-230A** | CK40DT-24A-0*+TDR | SL280DF070V36A | R-410A | - - - | - - - | - - - | - - - | 15000 | - - - | 22800 | 19 | 12.5 | 23800 | 15000 | 8.2 | Yes | 214625127 | Yes-Both | No | USA
EL18XPV-024-230A** | CK40DT-24B-0*+TDR | EL280DF090E48B | R-410A | - - - | - - - | - - - | - - - | 15400 | - - - | 23000 | 16.9 | 11.7 | 24000 | 15400 | 8.3 | Yes | 214625129 | Yes-Both | No | USA
EL18XPV-024-230A** | CK40DT-24B-0*+TDR | EL297DF045XE36B | R-410A | - - - | - - - | - - - | - - - | 15400 | - - - | 23000 | 18 | 11.7 | 24000 | 15400 | 8.4 | Yes | 214625130 | Yes-Both | No | USA,Canada
EL18XPV-024-230A** | CK40DT-24B-0*+TDR | EL297DF045XV36B | R-410A | - - - | - - - | - - - | - - - | 15100 | - - - | 22600 | 19 | 12 | 24000 | 15100 | 8.3 | Yes | 214625131 | Yes-Both | No | USA,Canada
EL18XPV-024-230A** | CK40DT-24B-0*+TDR | EL297DF070XE48B | R-410A | - - - | - - - | - - - | - - - | 15300 | - - - | 22800 | 18 | 11.7 | 24000 | 15300 | 8.4 | Yes | 214625132 | Yes-Both | No | USA,Canada
EL18XPV-024-230A** | CK40DT-24B-0*+TDR | EL297DF070XV48B | R-410A | - - - | - - - | - - - | - - - | 15200 | - - - | 22600 | 18 | 11.7 | 24000 | 15200 | 8.3 | Yes | 214625133 | Yes-Both | No | USA,Canada
EL18XPV-024-230A** | CK40DT-24B-0*+TDR | ML180DF070E36B | R-410A | - - - | - - - | - - - | - - - | 15100 | - - - | 22600 | 18 | 12 | 24000 | 15100 | 8.4 | Yes | 214625134 | Yes-Both | No | USA
EL18XPV-024-230A** | CK40DT-24B-0*+TDR | ML180DF090E48B | R-410A | - - - | - - - | - - - | - - - | 15400 | - - - | 23000 | 17.1 | 11.7 | 24000 | 15400 | 8.3 | Yes | 214625135 | Yes-Both | No | USA
EL18XPV-024-230A** | CK40DT-24B-0*+TDR | ML193DF045XE36B | R-410A | - - - | - - - | - - - | - - - | 15300 | - - - | 23000 | 19 | 12 | 24000 | 15300 | 8.5 | Yes | 214625136 | Yes-Both | No | USA
EL18XPV-024-230A** | CK40DT-24B-0*+TDR | ML193DF070XE36B | R-410A | - - - | - - - | - - - | - - - | 15300 | - - - | 23000 | 19 | 12 | 24000 | 15300 | 8.5 | Yes | 214625137 | Yes-Both | No | USA
EL18XPV-024-230A** | CK40DT-24B-0*+TDR | ML196DF045XE36B | R-410A | - - - | - - - | - - - | - - - | 15300 | - - - | 23000 | 18 | 12 | 24000 | 15300 | 8.5 | Yes | 214625138 | Yes-Both | No | USA,Canada
EL18XPV-024-230A** | CK40DT-24B-0*+TDR | ML196DF070XE48B | R-410A | - - - | - - - | - - - | - - - | 15400 | - - - | 23000 | 18 | 11.7 | 24000 | 15400 | 8.4 | Yes | 214625139 | Yes-Both | No | USA,Canada
EL18XPV-024-230A** | CK40DT-24B-0*+TDR | ML296DF045XV36B | R-410A | - - - | - - - | - - - | - - - | 15300 | - - - | 22600 | 18 | 11.5 | 24000 | 15300 | 8.4 | No | 214625140 | Yes-North & Canada | N/A | USA,Canada
EL18XPV-024-230A** | CK40DT-24B-0*+TDR | SL280DF060NV36B | R-410A | - - - | - - - | - - - | - - - | 15100 | - - - | 22600 | 18 | 12 | 24000 | 15100 | 8.3 | Yes | 214625141 | Yes-Both | No | USA
EL18XPV-024-230A** | CK40DT-24B-0*+TDR | SL280DF090V48B | R-410A | - - - | - - - | - - - | - - - | 15100 | - - - | 22600 | 18 | 11.7 | 24000 | 15100 | 8.3 | Yes | 214625142 | Yes-Both | No | USA
EL18XPV-024-230A** | CK40DT-24B-0*+TDR | SLP99DF070XV36B | R-410A | - - - | - - - | - - - | - - - | 15100 | - - - | 22600 | 19 | 12 | 24000 | 15100 | 8.4 | Yes | 214625143 | Yes-Both | No | USA,Canada
EL18XPV-024-230A** | CK40HT-24A-0*+TDR | EL180UH040NE36A | R-410A | - - - | - - - | - - - | - - - | 15200 | - - - | 23400 | 21 | 13 | 23200 | 15200 | 8.1 | Yes | 214625062 | Yes-Both | No | USA
EL18XPV-024-230A** | CK40HT-24A-0*+TDR | EL180UH060NE36A | R-410A | - - - | - - - | - - - | - - - | 15200 | - - - | 23400 | 21 | 13 | 23200 | 15200 | 8.1 | Yes | 214625063 | Yes-Both | No | USA
EL18XPV-024-230A** | CK40HT-24A-0*+TDR | EL280UH045E36A | R-410A | - - - | - - - | - - - | - - - | 15500 | - - - | 23000 | 21.4 | 13.3 | 23200 | 15500 | 8 | Yes | 214625064 | Yes-South | No | USA
EL18XPV-024-230A** | CK40HT-24A-0*+TDR | EL280UH070E36A | R-410A | - - - | - - - | - - - | - - - | 15400 | - - - | 23400 | 21 | 12.5 | 23600 | 15400 | 8.1 | Yes | 214625065 | Yes-Both | No | USA
EL18XPV-024-230A** | CK40HT-24A-0*+TDR | EL280UH070XE36A | R-410A | - - - | - - - | - - - | - - - | 15400 | - - - | 23400 | 21 | 12.5 | 23600 | 15400 | 8.1 | Yes | 214625066 | Yes-Both | No | USA
EL18XPV-024-230A** | CK40HT-24A-0*+TDR | ML180UH030V36A | R-410A | - - - | - - - | - - - | - - - | 15500 | - - - | 23000 | 21.2 | 13 | 23400 | 15500 | 8 | Yes | 214625067 | Yes-South | No | USA
EL18XPV-024-230A** | CK40HT-24A-0*+TDR | ML180UH045E36A | R-410A | - - - | - - - | - - - | - - - | 15500 | - - - | 22600 | 20.4 | 13 | 23000 | 15500 | 8 | Yes | 214625068 | Yes-South | No | USA
EL18XPV-024-230A** | CK40HT-24A-0*+TDR | ML180UH045V36A | R-410A | - - - | - - - | - - - | - - - | 15500 | - - - | 23000 | 21.2 | 13 | 23400 | 15500 | 8 | Yes | 214625069 | Yes-South | No | USA
EL18XPV-024-230A** | CK40HT-24A-0*+TDR | ML180UH070V36A | R-410A | - - - | - - - | - - - | - - - | 15400 | - - - | 23200 | 21 | 13 | 23400 | 15400 | 8.1 | Yes | 214625070 | Yes-Both | No | USA
EL18XPV-024-230A** | CK40HT-24A-0*+TDR | SL280UH060NV36A | R-410A | - - - | - - - | - - - | - - - | 15400 | - - - | 23200 | 20.2 | 13 | 23400 | 15400 | 7.9 | Yes | 214625071 | Yes-South | No | USA
EL18XPV-024-230A** | CK40HT-24A-0*+TDR | SL280UH070V36A | R-410A | - - - | - - - | - - - | - - - | 15400 | - - - | 23200 | 20.2 | 13 | 23600 | 15400 | 7.9 | Yes | 214625072 | Yes-South | No | USA
EL18XPV-024-230A** | CK40HT-24A-0*+TDR | SL280UH070XV36A | R-410A | - - - | - - - | - - - | - - - | 15400 | - - - | 23200 | 20.2 | 13 | 23600 | 15400 | 7.9 | Yes | 214625073 | Yes-South | No | USA
EL18XPV-024-230A** | CK40HT-24B-0*+TDR | EL196UH045XE36B | R-410A | - - - | - - - | - - - | - - - | 14800 | - - - | 23200 | 19.8 | 12.5 | 23600 | 14800 | 8.1 | Yes | 214625074 | Yes-Both | No | USA,Canada
EL18XPV-024-230A** | CK40HT-24B-0*+TDR | EL196UH070XE36B | R-410A | - - - | - - - | - - - | - - - | 14800 | - - - | 23200 | 19.8 | 12.5 | 23600 | 14800 | 8.1 | Yes | 214625075 | Yes-Both | No | USA,Canada
EL18XPV-024-230A** | CK40HT-24B-0*+TDR | EL280UH090E36B | R-410A | - - - | - - - | - - - | - - - | 14900 | - - - | 23200 | 20.8 | 12.5 | 23800 | 14900 | 8.2 | Yes | 214625076 | Yes-Both | No | USA
EL18XPV-024-230A** | CK40HT-24B-0*+TDR | EL297UH045XE36B | R-410A | - - - | - - - | - - - | - - - | 14800 | - - - | 23200 | 20 | 12.5 | 23600 | 14800 | 8.2 | Yes | 214625077 | Yes-Both | No | USA,Canada
EL18XPV-024-230A** | CK40HT-24B-0*+TDR | EL297UH045XV36B | R-410A | - - - | - - - | - - - | - - - | 14900 | - - - | 22800 | 20.2 | 12.5 | 23600 | 14900 | 8 | Yes | 214625078 | Yes-South | No | USA,Canada
EL18XPV-024-230A** | CK40HT-24B-0*+TDR | EL297UH070XE36B | R-410A | - - - | - - - | - - - | - - - | 14900 | - - - | 23200 | 20.2 | 12.5 | 23600 | 14900 | 8.2 | Yes | 214625079 | Yes-Both | No | USA,Canada
EL18XPV-024-230A** | CK40HT-24B-0*+TDR | EL297UH070XV36B | R-410A | - - - | - - - | - - - | - - - | 14800 | - - - | 22800 | 20.4 | 13 | 23600 | 14800 | 8.1 | Yes | 214625080 | Yes-Both | No | USA,Canada
EL18XPV-024-230A** | CK40HT-24B-0*+TDR | ML180UH070V36B | R-410A | - - - | - - - | - - - | - - - | 14800 | - - - | 23000 | 21.4 | 13 | 23600 | 14800 | 8.2 | Yes | 214625081 | Yes-Both | No | USA
EL18XPV-024-230A** | CK40HT-24B-0*+TDR | ML193UH030XE36B | R-410A | - - - | - - - | - - - | - - - | 15000 | - - - | 22200 | 20.4 | 12.5 | 23200 | 15000 | 8 | Yes | 214625082 | Yes-South | No | USA
EL18XPV-024-230A** | CK40HT-24B-0*+TDR | ML193UH045XE36B | R-410A | - - - | - - - | - - - | - - - | 14800 | - - - | 23200 | 20.6 | 12.5 | 23600 | 14800 | 8.2 | Yes | 214625083 | Yes-Both | No | USA
EL18XPV-024-230A** | CK40HT-24B-0*+TDR | ML193UH070XE36B | R-410A | - - - | - - - | - - - | - - - | 14900 | - - - | 23200 | 20.8 | 12.5 | 23600 | 14900 | 8.2 | Yes | 214625084 | Yes-Both | No | USA
EL18XPV-024-230A** | CK40HT-24B-0*+TDR | ML196UH045XE36B | R-410A | - - - | - - - | - - - | - - - | 14800 | - - - | 23200 | 19.8 | 12.5 | 23600 | 14800 | 8.1 | Yes | 214625085 | Yes-Both | No | USA,Canada
EL18XPV-024-230A** | CK40HT-24B-0*+TDR | ML196UH070XE36B | R-410A | - - - | - - - | - - - | - - - | 14800 | - - - | 23200 | 19.8 | 12.5 | 23600 | 14800 | 8.1 | Yes | 214625086 | Yes-Both | No | USA,Canada
EL18XPV-024-230A** | CK40HT-24B-0*+TDR | ML296UH045XV36B | R-410A | - - - | - - - | - - - | - - - | 14900 | - - - | 22800 | 20.4 | 12.5 | 23600 | 14900 | 8.1 | Yes | 214625087 | Yes-Both | No | USA,Canada
EL18XPV-024-230A** | CK40HT-24B-0*+TDR | ML296UH070XV36B | R-410A | - - - | - - - | - - - | - - - | 15000 | - - - | 23000 | 20 | 12.5 | 23800 | 15000 | 8.1 | Yes | 214625088 | Yes-Both | No | USA,Canada
EL18XPV-024-230A** | CK40HT-24B-0*+TDR | SL280UH090V36B | R-410A | - - - | - - - | - - - | - - - | 14800 | - - - | 22800 | 20.4 | 13 | 23400 | 14800 | 8.1 | Yes | 214625089 | Yes-Both | No | USA
EL18XPV-024-230A** | CK40HT-24B-0*+TDR | SL297UH040NV36B | R-410A | - - - | - - - | - - - | - - - | 14800 | - - - | 22800 | 20.4 | 13 | 23600 | 14800 | 8.1 | Yes | 214625090 | Yes-Both | No | USA,Canada
EL18XPV-024-230A** | CK40HT-24B-0*+TDR | SL297UH060NV36B | R-410A | - - - | - - - | - - - | - - - | 14800 | - - - | 22800 | 20 | 13 | 23600 | 14800 | 8 | Yes | 214625091 | Yes-South | No | USA,Canada
EL18XPV-024-230A** | CK40HT-24B-0*+TDR | SLP99UH070XV36B | R-410A | - - - | - - - | - - - | - - - | 14800 | - - - | 22800 | 20.4 | 13 | 23600 | 14800 | 8.1 | Yes | 214625092 | Yes-Both | No | USA,Canada
EL18XPV-024-230A** | CK40HT-30A-0*+TDR | EL180UH040NE36A | R-410A | - - - | - - - | - - - | - - - | 14200 | - - - | 23800 | 20.8 | 13 | 23200 | 14200 | 8.1 | Yes | 214625093 | Yes-Both | No | USA
EL18XPV-024-230A** | CK40HT-30A-0*+TDR | EL180UH060NE36A | R-410A | - - - | - - - | - - - | - - - | 14200 | - - - | 23800 | 20.8 | 13 | 23200 | 14200 | 8.1 | Yes | 214625094 | Yes-Both | No | USA
EL18XPV-024-230A** | CK40HT-30A-0*+TDR | EL280UH045E36A | R-410A | - - - | - - - | - - - | - - - | 14400 | - - - | 23400 | 21.2 | 13.4 | 23200 | 14400 | 8 | Yes | 214625095 | Yes-South | No | USA
EL18XPV-024-230A** | CK40HT-30A-0*+TDR | EL280UH070E36A | R-410A | - - - | - - - | - - - | - - - | 14400 | - - - | 24000 | 20.8 | 13 | 23600 | 14400 | 8.1 | Yes | 214625096 | Yes-Both | No | USA
EL18XPV-024-230A** | CK40HT-30A-0*+TDR | EL280UH070XE36A | R-410A | - - - | - - - | - - - | - - - | 14400 | - - - | 24000 | 20.8 | 13 | 23600 | 14400 | 8.1 | Yes | 214625097 | Yes-Both | No | USA
EL18XPV-024-230A** | CK40HT-30A-0*+TDR | ML180UH030V36A | R-410A | - - - | - - - | - - - | - - - | 14600 | - - - | 23400 | 21 | 13.4 | 23400 | 14600 | 8 | Yes | 214625098 | Yes-South | No | USA
EL18XPV-024-230A** | CK40HT-30A-0*+TDR | ML180UH045E36A | R-410A | - - - | - - - | - - - | - - - | 14400 | - - - | 23200 | 20.4 | 13.3 | 23200 | 14400 | 8 | Yes | 214625099 | Yes-South | No | USA
EL18XPV-024-230A** | CK40HT-30A-0*+TDR | ML180UH045V36A | R-410A | - - - | - - - | - - - | - - - | 14600 | - - - | 23400 | 21 | 13.4 | 23400 | 14600 | 8 | Yes | 214625100 | Yes-South | No | USA
EL18XPV-024-230A** | CK40HT-30A-0*+TDR | ML180UH070V36A | R-410A | - - - | - - - | - - - | - - - | 14500 | - - - | 23600 | 20.8 | 13.4 | 23400 | 14500 | 8 | Yes | 214625101 | Yes-South | No | USA
EL18XPV-024-230A** | CK40HT-30A-0*+TDR | SL280UH060NV36A | R-410A | - - - | - - - | - - - | - - - | 14300 | - - - | 23600 | 20 | 13.3 | 23400 | 14300 | 7.9 | Yes | 214625102 | Yes-South | No | USA
EL18XPV-024-230A** | CK40HT-30A-0*+TDR | SL280UH070V36A | R-410A | - - - | - - - | - - - | - - - | 14400 | - - - | 23600 | 19.8 | 13.3 | 23400 | 14400 | 7.9 | Yes | 214625103 | Yes-South | No | USA
EL18XPV-024-230A** | CK40HT-30A-0*+TDR | SL280UH070XV36A | R-410A | - - - | - - - | - - - | - - - | 14400 | - - - | 23600 | 19.8 | 13.3 | 23400 | 14400 | 7.9 | Yes | 214625104 | Yes-South | No | USA
EL18XPV-024-230A** | CK40HT-30B-0*+TDR | EL196UH045XE36B | R-410A | - - - | - - - | - - - | - - - | 14900 | - - - | 23800 | 19.4 | 12.3 | 24000 | 14900 | 7.9 | Yes | 214625105 | Yes-South | No | USA,Canada
EL18XPV-024-230A** | CK40HT-30B-0*+TDR | EL196UH070XE36B | R-410A | - - - | - - - | - - - | - - - | 14900 | - - - | 23800 | 19.4 | 12.3 | 24000 | 14900 | 7.9 | Yes | 214625106 | Yes-South | No | USA,Canada
EL18XPV-024-230A** | CK40HT-30B-0*+TDR | EL280UH090E36B | R-410A | - - - | - - - | - - - | - - - | 15000 | - - - | 23000 | 20.2 | 12.5 | 23400 | 15000 | 7.9 | Yes | 214625107 | Yes-South | No | USA
EL18XPV-024-230A** | CK40HT-30B-0*+TDR | EL297UH045XE36B | R-410A | - - - | - - - | - - - | - - - | 14900 | - - - | 24000 | 19.6 | 12.5 | 23800 | 14900 | 7.9 | Yes | 214625108 | Yes-South | No | USA,Canada
EL18XPV-024-230A** | CK40HT-30B-0*+TDR | EL297UH045XV36B | R-410A | - - - | - - - | - - - | - - - | 14900 | - - - | 23400 | 19.8 | 12.5 | 24000 | 14900 | 7.8 | Yes | 214625109 | Yes-South | No | USA,Canada
EL18XPV-024-230A** | CK40HT-30B-0*+TDR | EL297UH070XE36B | R-410A | - - - | - - - | - - - | - - - | 14900 | - - - | 24000 | 19.8 | 12.5 | 24000 | 14900 | 7.9 | Yes | 214625110 | Yes-South | No | USA,Canada
EL18XPV-024-230A** | CK40HT-30B-0*+TDR | EL297UH070XV36B | R-410A | - - - | - - - | - - - | - - - | 14900 | - - - | 23600 | 20 | 12.5 | 23800 | 14900 | 7.8 | Yes | 214625111 | Yes-South | No | USA,Canada
EL18XPV-024-230A** | CK40HT-30B-0*+TDR | ML180UH070V36B | R-410A | - - - | - - - | - - - | - - - | 14900 | - - - | 23600 | 21.2 | 12.5 | 24000 | 14900 | 8 | Yes | 214625112 | Yes-South | No | USA
EL18XPV-024-230A** | CK40HT-30B-0*+TDR | ML193UH030XE36B | R-410A | - - - | - - - | - - - | - - - | 15000 | - - - | 23000 | 20.2 | 12.5 | 23600 | 15000 | 7.8 | Yes | 214625113 | Yes-South | No | USA
EL18XPV-024-230A** | CK40HT-30B-0*+TDR | ML193UH045XE36B | R-410A | - - - | - - - | - - - | - - - | 14900 | - - - | 24000 | 20.2 | 12.5 | 23800 | 14900 | 7.9 | Yes | 214625114 | Yes-South | No | USA
EL18XPV-024-230A** | CK40HT-30B-0*+TDR | ML193UH070XE36B | R-410A | - - - | - - - | - - - | - - - | 14900 | - - - | 24000 | 20.6 | 12.5 | 24000 | 14900 | 7.9 | Yes | 214625115 | Yes-South | No | USA
EL18XPV-024-230A** | CK40HT-30B-0*+TDR | ML196UH045XE36B | R-410A | - - - | - - - | - - - | - - - | 14900 | - - - | 23800 | 19.4 | 12.3 | 24000 | 14900 | 7.9 | Yes | 214625116 | Yes-South | No | USA,Canada
EL18XPV-024-230A** | CK40HT-30B-0*+TDR | ML196UH070XE36B | R-410A | - - - | - - - | - - - | - - - | 14900 | - - - | 23800 | 19.4 | 12.3 | 24000 | 14900 | 7.9 | Yes | 214625117 | Yes-South | No | USA,Canada
EL18XPV-024-230A** | CK40HT-30B-0*+TDR | ML296UH045XV36B | R-410A | - - - | - - - | - - - | - - - | 14900 | - - - | 23400 | 20.2 | 12.5 | 23800 | 14900 | 7.9 | Yes | 214625118 | Yes-South | No | USA,Canada
EL18XPV-024-230A** | CK40HT-30B-0*+TDR | ML296UH070XV36B | R-410A | - - - | - - - | - - - | - - - | 15100 | - - - | 23600 | 19.8 | 12.4 | 24000 | 15100 | 7.9 | Yes | 214625119 | Yes-South | No | USA,Canada
EL18XPV-024-230A** | CK40HT-30B-0*+TDR | SL280UH090V36B | R-410A | - - - | - - - | - - - | - - - | 14800 | - - - | 23600 | 20.2 | 13 | 23800 | 14800 | 7.8 | Yes | 214625120 | Yes-South | No | USA
EL18XPV-024-230A** | CK40HT-30B-0*+TDR | SL297UH040NV36B | R-410A | - - - | - - - | - - - | - - - | 14900 | - - - | 23400 | 20 | 12.5 | 24000 | 14900 | 7.8 | Yes | 214625121 | Yes-South | No | USA,Canada
EL18XPV-024-230A** | CK40HT-30B-0*+TDR | SL297UH060NV36B | R-410A | - - - | - - - | - - - | - - - | 14900 | - - - | 23400 | 19.8 | 12.5 | 24000 | 14900 | 7.8 | Yes | 214625122 | Yes-South | No | USA,Canada
EL18XPV-024-230A** | CK40HT-30B-0*+TDR | SLP99UH070XV36B | R-410A | - - - | - - - | - - - | - - - | 14900 | - - - | 23600 | 20 | 12.5 | 23800 | 14900 | 7.8 | Yes | 214625123 | Yes-South | No | USA,Canada
EL18XPV-024-230A** | CRX35-24A-**-*+TDR | EL280DF070E36A | R-410A | - - - | - - - | - - - | - - - | 15200 | - - - | 23200 | 19 | 12.4 | 24000 | 15200 | 8.4 | Yes | 213257817 | Yes-Both | No | USA
EL18XPV-024-230A** | CRX35-24A-**-*+TDR | ML180DF045E36A | R-410A | - - - | - - - | - - - | - - - | 15100 | - - - | 22800 | 19 | 12.3 | 24000 | 15100 | 8.3 | Yes | 213257818 | Yes-Both | No | USA
EL18XPV-024-230A** | CRX35-24A-**-*+TDR | ML180DF070E36A | R-410A | - - - | - - - | - - - | - - - | 15100 | - - - | 22800 | 18 | 12.4 | 24000 | 15100 | 8.3 | Yes | 213257819 | Yes-Both | No | USA
EL18XPV-024-230A** | CRX35-24A-**-*+TDR | SL280DF070V36A | R-410A | - - - | - - - | - - - | - - - | 15000 | - - - | 22800 | 19 | 12.5 | 23800 | 15000 | 8.2 | Yes | 213257820 | Yes-Both | No | USA
EL18XPV-024-230A** | CRX35-24B-**-*+TDR | EL280DF090E48B | R-410A | - - - | - - - | - - - | - - - | 15400 | - - - | 23000 | 16.9 | 11.7 | 24000 | 15400 | 8.3 | Yes | 213257822 | Yes-Both | No | USA
EL18XPV-024-230A** | CRX35-24B-**-*+TDR | EL297DF045XE36B | R-410A | - - - | - - - | - - - | - - - | 15400 | - - - | 23000 | 18 | 11.7 | 24000 | 15400 | 8.4 | Yes | 213433439 | Yes-Both | No | USA,Canada
EL18XPV-024-230A** | CRX35-24B-**-*+TDR | EL297DF045XV36B | R-410A | - - - | - - - | - - - | - - - | 15100 | - - - | 22600 | 19 | 12 | 24000 | 15100 | 8.3 | Yes | 213319238 | Yes-Both | No | USA,Canada
EL18XPV-024-230A** | CRX35-24B-**-*+TDR | EL297DF070XE48B | R-410A | - - - | - - - | - - - | - - - | 15300 | - - - | 22800 | 18 | 11.7 | 24000 | 15300 | 8.4 | Yes | 213630669 | Yes-Both | No | USA,Canada
EL18XPV-024-230A** | CRX35-24B-**-*+TDR | EL297DF070XV48B | R-410A | - - - | - - - | - - - | - - - | 15200 | - - - | 22600 | 18 | 11.7 | 24000 | 15200 | 8.3 | Yes | 213319239 | Yes-Both | No | USA,Canada
EL18XPV-024-230A** | CRX35-24B-**-*+TDR | ML180DF070E36B | R-410A | - - - | - - - | - - - | - - - | 15100 | - - - | 22600 | 18 | 12 | 24000 | 15100 | 8.4 | Yes | 213257827 | Yes-Both | No | USA
EL18XPV-024-230A** | CRX35-24B-**-*+TDR | ML180DF090E48B | R-410A | - - - | - - - | - - - | - - - | 15400 | - - - | 23000 | 17.1 | 11.7 | 24000 | 15400 | 8.3 | Yes | 213257828 | Yes-Both | No | USA
EL18XPV-024-230A** | CRX35-24B-**-*+TDR | ML193DF045XE36B | R-410A | - - - | - - - | - - - | - - - | 15300 | - - - | 23000 | 19 | 12 | 24000 | 15300 | 8.5 | Yes | 213257829 | Yes-Both | No | USA
EL18XPV-024-230A** | CRX35-24B-**-*+TDR | ML193DF070XE36B | R-410A | - - - | - - - | - - - | - - - | 15300 | - - - | 23000 | 19 | 12 | 24000 | 15300 | 8.5 | Yes | 213257830 | Yes-Both | No | USA
EL18XPV-024-230A** | CRX35-24B-**-*+TDR | ML196DF045XE36B | R-410A | - - - | - - - | - - - | - - - | 15300 | - - - | 23000 | 18 | 12 | 24000 | 15300 | 8.5 | Yes | 213257831 | Yes-Both | No | USA,Canada
EL18XPV-024-230A** | CRX35-24B-**-*+TDR | ML196DF070XE48B | R-410A | - - - | - - - | - - - | - - - | 15400 | - - - | 23000 | 18 | 11.7 | 24000 | 15400 | 8.4 | Yes | 213257832 | Yes-Both | No | USA,Canada
EL18XPV-024-230A** | CRX35-24B-**-*+TDR | ML296DF045XV36B | R-410A | - - - | - - - | - - - | - - - | 15300 | - - - | 22600 | 18 | 11.5 | 24000 | 15300 | 8.4 | No | 213257833 | Yes-North & Canada | N/A | USA,Canada
EL18XPV-024-230A** | CRX35-24B-**-*+TDR | SL280DF060NV36B | R-410A | - - - | - - - | - - - | - - - | 15100 | - - - | 22600 | 18 | 12 | 24000 | 15100 | 8.3 | Yes | 213257834 | Yes-Both | No | USA
EL18XPV-024-230A** | CRX35-24B-**-*+TDR | SL280DF090V48B | R-410A | - - - | - - - | - - - | - - - | 15100 | - - - | 22600 | 18 | 11.7 | 24000 | 15100 | 8.3 | Yes | 213257835 | Yes-Both | No | USA
EL18XPV-024-230A** | CRX35-24B-**-*+TDR | SLP99DF070XV36B | R-410A | - - - | - - - | - - - | - - - | 15100 | - - - | 22600 | 19 | 12 | 24000 | 15100 | 8.4 | Yes | 213257836 | Yes-Both | No | USA,Canada
EL18XPV-024-230A** | CX35-24A+TDR | EL180UH040NE36A | R-410A | 23000 | 19 | 13 | 22800 | 14600 | 9.6 | 22800 | 20.8 | 12.5 | 22800 | 14600 | 8.1 | Yes | 206840768 | Yes-Both | No | USA
EL18XPV-024-230A** | CX35-24A+TDR | EL180UH060NE36A | R-410A | 23000 | 19 | 13 | 22800 | 14600 | 9.6 | 22800 | 20.8 | 12.5 | 22800 | 14600 | 8.1 | Yes | 206840769 | Yes-Both | No | USA
EL18XPV-024-230A** | CX35-24A+TDR | EL280UH045E36A | R-410A | 23200 | 19 | 12.5 | 23200 | 14900 | 9.6 | 22400 | 21 | 13 | 23000 | 14900 | 8 | Yes | 206840770 | Yes-South | No | USA
EL18XPV-024-230A** | CX35-24A+TDR | EL280UH070E36A | R-410A | 23400 | 20 | 13 | 23200 | 14800 | 9.6 | 22800 | 20.6 | 12.5 | 23200 | 14800 | 8.1 | Yes | 206840771 | Yes-Both | No | USA
EL18XPV-024-230A** | CX35-24A+TDR | EL280UH070XE36A | R-410A | 23400 | 20 | 13 | 23200 | 14800 | 9.6 | 22800 | 20.6 | 12.5 | 23200 | 14800 | 8.1 | Yes | 206840772 | Yes-Both | No | USA
EL18XPV-024-230A** | CX35-24A+TDR | ML180UH030V36A | R-410A | 23400 | 20 | 13 | 23200 | 14800 | 10 | 22400 | 21 | 12.5 | 23000 | 14800 | 8 | Yes | 206840773 | Yes-South | No | USA
EL18XPV-024-230A** | CX35-24A+TDR | ML180UH045E36A | R-410A | 23400 | 19 | 13 | 23200 | 14800 | 9.6 | 22200 | 20.4 | 12.5 | 22800 | 14800 | 8 | Yes | 206840774 | Yes-South | No | USA
EL18XPV-024-230A** | CX35-24A+TDR | ML180UH045V36A | R-410A | 23400 | 20 | 13 | 23200 | 14800 | 10 | 22400 | 21 | 12.5 | 23000 | 14800 | 8 | Yes | 206840775 | Yes-South | No | USA
EL18XPV-024-230A** | CX35-24A+TDR | ML180UH070V36A | R-410A | 23200 | 20 | 12.5 | 23200 | 14800 | 9.6 | 22600 | 20.8 | 12.5 | 23200 | 14800 | 8 | Yes | 206840776 | Yes-South | No | USA
EL18XPV-024-230A** | CX35-24A+TDR | SL280UH060NV36A | R-410A | 23200 | 20 | 13 | 23200 | 14700 | 9.6 | 22600 | 20 | 12.5 | 23200 | 14700 | 7.9 | Yes | 206840777 | Yes-South | No | USA
EL18XPV-024-230A** | CX35-24A+TDR | SL280UH070V36A | R-410A | 23200 | 19 | 13 | 23200 | 14800 | 9.6 | 22600 | 20 | 12.5 | 23200 | 14800 | 7.9 | Yes | 206840778 | Yes-South | No | USA
EL18XPV-024-230A** | CX35-24A+TDR | SL280UH070XV36A | R-410A | 23200 | 19 | 13 | 23200 | 14800 | 9.6 | 22600 | 20 | 12.5 | 23200 | 14800 | 7.9 | Yes | 206840779 | Yes-South | No | USA
EL18XPV-024-230A** | CX35-24B+TDR | EL196UH045XE36B | R-410A | 23200 | 18 | 13 | 23200 | 14800 | 9 | 22800 | 19.6 | 12.4 | 23200 | 14800 | 8 | Yes | 206840780 | Yes-South | No | USA,Canada
EL18XPV-024-230A** | CX35-24B+TDR | EL196UH070XE36B | R-410A | 23400 | 18 | 13 | 23200 | 14700 | 9.6 | 22800 | 19.6 | 12.4 | 23200 | 14700 | 8 | Yes | 206840781 | Yes-South | No | USA,Canada
EL18XPV-024-230A** | CX35-24B+TDR | EL280UH090E36B | R-410A | 23400 | 20 | 13 | 23200 | 14800 | 9.6 | 22800 | 20.8 | 12.5 | 23200 | 14800 | 8.1 | Yes | 206840782 | Yes-Both | No | USA
EL18XPV-024-230A** | CX35-24B+TDR | EL297UH045XE36B | R-410A | - - - | - - - | - - - | - - - | 14700 | - - - | 22800 | 19.8 | 12.5 | 23000 | 14700 | 8.1 | Yes | 213433353 | Yes-Both | No | USA,Canada
EL18XPV-024-230A** | CX35-24B+TDR | EL297UH045XV36B | R-410A | - - - | - - - | - - - | - - - | 14800 | - - - | 22600 | 20.4 | 12.5 | 23200 | 14800 | 7.9 | Yes | 213194193 | Yes-South | No | USA,Canada
EL18XPV-024-230A** | CX35-24B+TDR | EL297UH070XE36B | R-410A | - - - | - - - | - - - | - - - | 14800 | - - - | 22800 | 19.8 | 12.5 | 23200 | 14800 | 8.1 | Yes | 213630671 | Yes-Both | No | USA,Canada
EL18XPV-024-230A** | CX35-24B+TDR | EL297UH070XV36B | R-410A | - - - | - - - | - - - | - - - | 14800 | - - - | 22600 | 20.6 | 12.5 | 23200 | 14800 | 7.9 | Yes | 213194194 | Yes-South | No | USA,Canada
EL18XPV-024-230A** | CX35-24B+TDR | ML180UH070V36B | R-410A | 23400 | 20 | 13 | 23200 | 14800 | 10 | 22800 | 21.2 | 13 | 23200 | 14800 | 8.1 | Yes | 206840787 | Yes-Both | No | USA
EL18XPV-024-230A** | CX35-24B+TDR | ML193UH030XE36B | R-410A | 23400 | 19 | 12.5 | 23400 | 14900 | 9.6 | 22000 | 20.6 | 12.5 | 22800 | 14900 | 7.8 | Yes | 206840788 | Yes-South | No | USA
EL18XPV-024-230A** | CX35-24B+TDR | ML193UH045XE36B | R-410A | 23000 | 19 | 13 | 23000 | 14800 | 9.6 | 22800 | 20.4 | 12.5 | 23000 | 14800 | 8.1 | Yes | 206840789 | Yes-Both | No | USA
EL18XPV-024-230A** | CX35-24B+TDR | ML193UH070XE36B | R-410A | 23200 | 19 | 13 | 23200 | 14800 | 9.6 | 23000 | 20.8 | 12.5 | 23200 | 14800 | 8.1 | Yes | 206840790 | Yes-Both | No | USA
EL18XPV-024-230A** | CX35-24B+TDR | ML196UH045XE36B | R-410A | 23200 | 18 | 13 | 23200 | 14800 | 9 | 22800 | 19.6 | 12.4 | 23200 | 14800 | 8 | Yes | 206840791 | Yes-South | No | USA,Canada
EL18XPV-024-230A** | CX35-24B+TDR | ML196UH070XE36B | R-410A | 23400 | 18 | 13 | 23200 | 14700 | 9.6 | 22800 | 19.6 | 12.4 | 23200 | 14700 | 8 | Yes | 206840792 | Yes-South | No | USA,Canada
EL18XPV-024-230A** | CX35-24B+TDR | ML296UH045XV36B | R-410A | 23200 | 20 | 12.5 | 23200 | 14800 | 9.6 | 22400 | 20.2 | 12.5 | 23200 | 14800 | 8 | Yes | 206840793 | Yes-South | No | USA,Canada
EL18XPV-024-230A** | CX35-24B+TDR | ML296UH070XV36B | R-410A | 23200 | 20 | 12.5 | 23400 | 15000 | 9.6 | 22600 | 19.8 | 12.4 | 23400 | 15000 | 8 | Yes | 206840794 | Yes-South | No | USA,Canada
EL18XPV-024-230A** | CX35-24B+TDR | SL280UH090V36B | R-410A | 23200 | 20 | 13 | 23200 | 14700 | 9.6 | 22600 | 20.6 | 13 | 23200 | 14700 | 7.9 | Yes | 206840795 | Yes-South | No | USA
EL18XPV-024-230A** | CX35-24B+TDR | SL297UH040NV36B | R-410A | 23200 | 20 | 12.5 | 23200 | 14800 | 9.6 | 22600 | 20.6 | 12.5 | 23200 | 14800 | 7.9 | Yes | 206840796 | Yes-South | No | USA,Canada
EL18XPV-024-230A** | CX35-24B+TDR | SL297UH060NV36B | R-410A | 23200 | 19 | 12.5 | 23200 | 14800 | 9.6 | 22600 | 20.2 | 12.5 | 23200 | 14800 | 7.9 | Yes | 206840797 | Yes-South | No | USA,Canada
EL18XPV-024-230A** | CX35-24B+TDR | SLP99UH070XV36B | R-410A | 23200 | 20 | 13 | 23200 | 14800 | 9.6 | 22600 | 20.6 | 12.5 | 23200 | 14800 | 7.9 | Yes | 206840798 | Yes-South | No | USA,Canada
EL18XPV-024-230A** | CX35-30/36A+TDR | EL180UH040NE36A | R-410A | 22400 | 18 | 13 | 23400 | 15100 | 9 | 23200 | 20.4 | 12.5 | 23400 | 15100 | 8 | Yes | 206840659 | Yes-South | No | USA
EL18XPV-024-230A** | CX35-30/36A+TDR | EL180UH060NE36A | R-410A | 22400 | 19 | 13 | 23400 | 15200 | 9 | 23200 | 20.4 | 12.5 | 23400 | 15200 | 8 | Yes | 206840660 | Yes-South | No | USA
EL18XPV-024-230A** | CX35-30/36A+TDR | EL280UH045E36A | R-410A | 22400 | 18 | 12.5 | 23600 | 15400 | 9 | 22800 | 20.6 | 13 | 23400 | 15400 | 7.9 | Yes | 206840661 | Yes-South | No | USA
EL18XPV-024-230A** | CX35-30/36A+TDR | EL280UH070E36A | R-410A | 22800 | 19 | 13 | 23600 | 15300 | 9.6 | 23200 | 20.2 | 12.5 | 23600 | 15300 | 8 | Yes | 206840662 | Yes-South | No | USA
EL18XPV-024-230A** | CX35-30/36A+TDR | EL280UH070XE36A | R-410A | 22800 | 19 | 13 | 23600 | 15300 | 9.6 | 23200 | 20.2 | 12.5 | 23600 | 15300 | 8 | Yes | 206840663 | Yes-South | No | USA
EL18XPV-024-230A** | CX35-30/36A+TDR | ML180UH030V36A | R-410A | 22800 | 20 | 13 | 23600 | 15300 | 9.6 | 22800 | 20.6 | 13 | 23400 | 15300 | 7.9 | Yes | 206840664 | Yes-South | No | USA
EL18XPV-024-230A** | CX35-30/36A+TDR | ML180UH045V36A | R-410A | 22800 | 20 | 13 | 23600 | 15300 | 9.6 | 22800 | 20.6 | 13 | 23400 | 15300 | 7.9 | Yes | 206840665 | Yes-South | No | USA
EL18XPV-024-230A** | CX35-30/36A+TDR | ML180UH070V36A | R-410A | 22400 | 19 | 13 | 23600 | 15300 | 9.6 | 22800 | 20.4 | 13 | 23600 | 15300 | 8 | Yes | 206840666 | Yes-South | No | USA
EL18XPV-024-230A** | CX35-30/36A+TDR | SL280UH060NV36A | R-410A | 22400 | 19 | 13 | 23600 | 15200 | 9 | 22800 | 19.4 | 13 | 23600 | 15200 | 7.8 | Yes | 206840667 | Yes-South | No | USA
EL18XPV-024-230A** | CX35-30/36A+TDR | SL280UH070V36A | R-410A | 22400 | 18 | 13 | 23600 | 15300 | 9 | 22800 | 19.4 | 13 | 23600 | 15300 | 7.8 | Yes | 206840668 | Yes-South | No | USA
EL18XPV-024-230A** | CX35-30/36A+TDR | SL280UH070XV36A | R-410A | 22400 | 18 | 13 | 23600 | 15300 | 9 | 22800 | 19.4 | 13 | 23600 | 15300 | 7.8 | Yes | 206840669 | Yes-South | No | USA
EL18XPV-024-230A** | CX35-30/36B+TDR | EL196UH045XE36B | R-410A | 22600 | 17 | 13 | 23600 | 15300 | 9 | 23200 | 19.4 | 12.5 | 23600 | 15300 | 7.9 | Yes | 206840670 | Yes-South | No | USA,Canada
EL18XPV-024-230A** | CX35-30/36B+TDR | EL196UH070XE36B | R-410A | 22600 | 17 | 13 | 23600 | 15300 | 9 | 23200 | 19.4 | 12.5 | 23600 | 15300 | 7.9 | Yes | 206840671 | Yes-South | No | USA,Canada
EL18XPV-024-230A** | CX35-30/36B+TDR | EL280UH090E36B | R-410A | 23000 | 19 | 13 | 23800 | 15300 | 9 | 23200 | 20.4 | 12.5 | 23800 | 15300 | 8 | Yes | 206840672 | Yes-South | No | USA
EL18XPV-024-230A** | CX35-30/36B+TDR | EL297UH045XE36B | R-410A | - - - | - - - | - - - | - - - | 15300 | - - - | 23200 | 19.6 | 12.5 | 23600 | 15300 | 7.9 | Yes | 213433350 | Yes-South | No | USA,Canada
EL18XPV-024-230A** | CX35-30/36B+TDR | EL297UH045XV36B | R-410A | - - - | - - - | - - - | - - - | 15300 | - - - | 22800 | 19.6 | 12.5 | 23600 | 15300 | 7.8 | Yes | 213194186 | Yes-South | No | USA,Canada
EL18XPV-024-230A** | CX35-30/36B+TDR | EL297UH070XE36B | R-410A | - - - | - - - | - - - | - - - | 15300 | - - - | 23200 | 19.6 | 12.5 | 23600 | 15300 | 7.9 | Yes | 213630673 | Yes-South | No | USA,Canada
EL18XPV-024-230A** | CX35-30/36B+TDR | EL297UH070XV36B | R-410A | - - - | - - - | - - - | - - - | 15300 | - - - | 22800 | 20 | 13 | 23600 | 15300 | 7.9 | Yes | 213194187 | Yes-South | No | USA,Canada
EL18XPV-024-230A** | CX35-30/36B+TDR | ML180UH070V36B | R-410A | 22600 | 20 | 13 | 23600 | 15300 | 9 | 23000 | 21 | 13 | 23600 | 15300 | 8 | Yes | 206840677 | Yes-South | No | USA
EL18XPV-024-230A** | CX35-30/36B+TDR | ML193UH030XE36B | R-410A | 22800 | 19 | 13 | 23800 | 15400 | 9 | 22200 | 19.8 | 12.5 | 23200 | 15400 | 7.8 | Yes | 206840678 | Yes-South | No | USA
EL18XPV-024-230A** | CX35-30/36B+TDR | ML193UH045XE36B | R-410A | 22400 | 18 | 13 | 23600 | 15300 | 9 | 23200 | 20 | 12.5 | 23600 | 15300 | 7.9 | Yes | 206840679 | Yes-South | No | USA
EL18XPV-024-230A** | CX35-30/36B+TDR | ML193UH070XE36B | R-410A | 22600 | 18 | 13 | 23600 | 15300 | 9 | 23400 | 20.4 | 13 | 23600 | 15300 | 8 | Yes | 206840680 | Yes-South | No | USA
EL18XPV-024-230A** | CX35-30/36B+TDR | ML196UH045XE36B | R-410A | 22600 | 17 | 13 | 23600 | 15300 | 9 | 23200 | 19.4 | 12.5 | 23600 | 15300 | 7.9 | Yes | 206840681 | Yes-South | No | USA,Canada
EL18XPV-024-230A** | CX35-30/36B+TDR | ML196UH070XE36B | R-410A | 22600 | 17 | 13 | 23600 | 15300 | 9 | 23200 | 19.4 | 12.5 | 23600 | 15300 | 7.9 | Yes | 206840682 | Yes-South | No | USA,Canada
EL18XPV-024-230A** | CX35-30/36B+TDR | ML296UH045XV36B | R-410A | 22400 | 19 | 13 | 23600 | 15300 | 9 | 22800 | 19.8 | 12.5 | 23600 | 15300 | 7.9 | Yes | 206840683 | Yes-South | No | USA,Canada
EL18XPV-024-230A** | CX35-30/36B+TDR | ML296UH070XV36B | R-410A | 22600 | 19 | 13 | 23800 | 15500 | 9 | 23000 | 19.6 | 12.5 | 23800 | 15500 | 7.9 | Yes | 206840684 | Yes-South | No | USA,Canada
EL18XPV-024-230A** | CX35-30/36B+TDR | SL280UH090V36B | R-410A | 22400 | 19 | 13 | 23400 | 15200 | 9 | 23000 | 20 | 13 | 23400 | 15200 | 7.9 | Yes | 206840685 | Yes-South | No | USA
EL18XPV-024-230A** | CX35-30/36B+TDR | SL297UH040NV36B | R-410A | 22400 | 19 | 13 | 23600 | 15300 | 9 | 22800 | 20 | 12.5 | 23600 | 15300 | 7.9 | Yes | 206840686 | Yes-South | No | USA,Canada
EL18XPV-024-230A** | CX35-30/36B+TDR | SL297UH060NV36B | R-410A | 22400 | 18 | 13 | 23600 | 15300 | 9 | 22800 | 19.6 | 13 | 23600 | 15300 | 7.8 | Yes | 206840687 | Yes-South | No | USA,Canada
EL18XPV-024-230A** | CX35-30/36B+TDR | SLP99UH070XV36B | R-410A | 22400 | 19 | 13 | 23600 | 15300 | 9 | 22800 | 20 | 13 | 23600 | 15300 | 7.9 | Yes | 206840688 | Yes-South | No | USA,Canada
EL18XPV-024-230A** | CX35-30/36C+TDR | EL297UH090XV36C | R-410A | - - - | - - - | - - - | - - - | 15200 | - - - | 22800 | 19.8 | 13 | 23600 | 15200 | 7.9 | Yes | 213194188 | Yes-South | No | USA,Canada
EL18XPV-024-230A** | CX35-30/36C+TDR | ML193UH090XE36C | R-410A | 22400 | 17 | 13 | 23400 | 15200 | 9 | 23200 | 20.2 | 12.5 | 23400 | 15200 | 8 | Yes | 206840690 | Yes-South | No | USA
EL18XPV-024-230A** | CX35-30/36C+TDR | SLP99UH090XV36C | R-410A | 22400 | 19 | 13 | 23600 | 15200 | 9 | 22800 | 19.8 | 13 | 23600 | 15200 | 7.9 | Yes | 206840691 | Yes-South | No | USA,Canada
EL18XPV-024-230A** | CX35-30A+TDR | EL180UH040NE36A | R-410A | 24000 | 19 | 13 | 22800 | 14600 | 9.6 | 24000 | 21 | 13 | 22800 | 14600 | 8 | Yes | 206840692 | Yes-South | No | USA
EL18XPV-024-230A** | CX35-30A+TDR | EL180UH060NE36A | R-410A | 24000 | 20 | 13 | 23000 | 14600 | 9.6 | 24000 | 21 | 13 | 23000 | 14600 | 8 | Yes | 206840693 | Yes-South | No | USA
EL18XPV-024-230A** | CX35-30A+TDR | EL280UH045E36A | R-410A | 24000 | 19 | 13 | 23200 | 14800 | 9.6 | 23600 | 21.4 | 13.5 | 23000 | 14800 | 7.9 | Yes | 206840694 | Yes-South | No | USA
EL18XPV-024-230A** | CX35-30A+TDR | EL280UH070E36A | R-410A | 24000 | 20 | 13 | 23200 | 14800 | 9.6 | 24000 | 20.8 | 13 | 23200 | 14800 | 8 | Yes | 206840695 | Yes-South | No | USA
EL18XPV-024-230A** | CX35-30A+TDR | EL280UH070XE36A | R-410A | 24000 | 20 | 13 | 23200 | 14800 | 9.6 | 24000 | 20.8 | 13 | 23200 | 14800 | 8 | Yes | 206840696 | Yes-South | No | USA
EL18XPV-024-230A** | CX35-30A+TDR | ML180UH030V36A | R-410A | 24000 | 20 | 13 | 23200 | 14800 | 10 | 23600 | 21.2 | 13.5 | 23000 | 14800 | 7.9 | Yes | 206840697 | Yes-South | No | USA
EL18XPV-024-230A** | CX35-30A+TDR | ML180UH045E36A | R-410A | 24000 | 19 | 13 | 23200 | 14900 | 9.6 | 23400 | 20.6 | 13.4 | 22800 | 14900 | 7.9 | Yes | 206840698 | Yes-South | No | USA
EL18XPV-024-230A** | CX35-30A+TDR | ML180UH045V36A | R-410A | 24000 | 20 | 13 | 23200 | 14800 | 10 | 23600 | 21.2 | 13.5 | 23000 | 14800 | 7.9 | Yes | 206840699 | Yes-South | No | USA
EL18XPV-024-230A** | CX35-30A+TDR | ML180UH070V36A | R-410A | 24000 | 20 | 13 | 23200 | 14800 | 9.6 | 23800 | 21 | 13.5 | 23200 | 14800 | 7.9 | Yes | 206840700 | Yes-South | No | USA
EL18XPV-024-230A** | CX35-30A+TDR | SL280UH060NV36A | R-410A | 24000 | 20 | 13 | 23000 | 14700 | 9.6 | 23600 | 20 | 13.3 | 23000 | 14700 | 7.8 | Yes | 206840701 | Yes-South | No | USA
EL18XPV-024-230A** | CX35-30A+TDR | SL280UH070V36A | R-410A | 24000 | 19 | 13 | 23200 | 14700 | 9.6 | 23600 | 20 | 13 | 23200 | 14700 | 7.8 | Yes | 206840702 | Yes-South | No | USA
EL18XPV-024-230A** | CX35-30A+TDR | SL280UH070XV36A | R-410A | 24000 | 19 | 13 | 23200 | 14700 | 9.6 | 23600 | 20 | 13 | 23200 | 14700 | 7.8 | Yes | 206840703 | Yes-South | No | USA
EL18XPV-024-230A** | CX35-30B+TDR | EL196UH045XE36B | R-410A | 24000 | 18 | 13 | 23200 | 14800 | 9 | 24000 | 19.8 | 12.5 | 23200 | 14800 | 7.9 | Yes | 206840704 | Yes-South | No | USA,Canada
EL18XPV-024-230A** | CX35-30B+TDR | EL196UH070XE36B | R-410A | 24000 | 18 | 13 | 23200 | 14700 | 9 | 24000 | 19.6 | 12.5 | 23200 | 14700 | 7.9 | Yes | 206840705 | Yes-South | No | USA,Canada
EL18XPV-024-230A** | CX35-30B+TDR | EL280UH090E36B | R-410A | 24000 | 20 | 13 | 23200 | 14800 | 9.6 | 24000 | 20.8 | 13 | 23200 | 14800 | 8 | Yes | 206840706 | Yes-South | No | USA
EL18XPV-024-230A** | CX35-30B+TDR | EL297UH045XE36B | R-410A | - - - | - - - | - - - | - - - | 14700 | - - - | 24000 | 19.8 | 13 | 23000 | 14700 | 7.9 | Yes | 213433351 | Yes-South | No | USA,Canada
EL18XPV-024-230A** | CX35-30B+TDR | EL297UH045XV36B | R-410A | - - - | - - - | - - - | - - - | 14800 | - - - | 23600 | 20.2 | 13 | 23200 | 14800 | 7.8 | Yes | 213194189 | Yes-South | No | USA,Canada
EL18XPV-024-230A** | CX35-30B+TDR | EL297UH070XE36B | R-410A | - - - | - - - | - - - | - - - | 14800 | - - - | 24000 | 20 | 13 | 23200 | 14800 | 8 | Yes | 213630675 | Yes-South | No | USA,Canada
EL18XPV-024-230A** | CX35-30B+TDR | EL297UH070XV36B | R-410A | - - - | - - - | - - - | - - - | 14700 | - - - | 23800 | 20.6 | 13.5 | 23200 | 14700 | 7.8 | Yes | 213194190 | Yes-South | No | USA,Canada
EL18XPV-024-230A** | CX35-30B+TDR | ML180UH070V36B | R-410A | 24000 | 20 | 13 | 23000 | 14700 | 10 | 23800 | 21.6 | 13.5 | 23000 | 14700 | 8 | Yes | 206840711 | Yes-South | No | USA
EL18XPV-024-230A** | CX35-30B+TDR | ML193UH030XE36B | R-410A | 24000 | 20 | 13 | 23400 | 14900 | 9.6 | 23200 | 20.4 | 13 | 22800 | 14900 | 7.8 | Yes | 206840712 | Yes-South | No | USA
EL18XPV-024-230A** | CX35-30B+TDR | ML193UH045XE36B | R-410A | 24000 | 19 | 13 | 23200 | 14800 | 9.6 | 24000 | 20.6 | 13 | 23200 | 14800 | 8 | Yes | 206840713 | Yes-South | No | USA
EL18XPV-024-230A** | CX35-30B+TDR | ML193UH070XE36B | R-410A | 24000 | 19 | 13 | 23200 | 14800 | 9.6 | 24200 | 20.8 | 13.3 | 23200 | 14800 | 8 | Yes | 206840714 | Yes-South | No | USA
EL18XPV-024-230A** | CX35-30B+TDR | ML196UH045XE36B | R-410A | 24000 | 18 | 13 | 23200 | 14800 | 9 | 24000 | 19.8 | 12.5 | 23200 | 14800 | 7.9 | Yes | 206840715 | Yes-South | No | USA,Canada
EL18XPV-024-230A** | CX35-30B+TDR | ML196UH070XE36B | R-410A | 24000 | 18 | 13 | 23200 | 14700 | 9 | 24000 | 19.6 | 12.5 | 23200 | 14700 | 7.9 | Yes | 206840716 | Yes-South | No | USA,Canada
EL18XPV-024-230A** | CX35-30B+TDR | ML296UH045XV36B | R-410A | 24000 | 20 | 13 | 23200 | 14800 | 9.6 | 23600 | 20.4 | 13 | 23200 | 14800 | 7.9 | Yes | 206840717 | Yes-South | No | USA,Canada
EL18XPV-024-230A** | CX35-30B+TDR | ML296UH070XV36B | R-410A | 24000 | 20 | 13 | 23400 | 14900 | 9.6 | 23800 | 20.2 | 13 | 23400 | 14900 | 7.9 | Yes | 206840718 | Yes-South | No | USA,Canada
EL18XPV-024-230A** | CX35-30B+TDR | SL280UH090V36B | R-410A | 24000 | 20 | 13 | 23000 | 14700 | 9.6 | 23800 | 20.6 | 13.5 | 23000 | 14700 | 7.9 | Yes | 206840719 | Yes-South | No | USA
EL18XPV-024-230A** | CX35-30B+TDR | SL297UH040NV36B | R-410A | 24000 | 20 | 13 | 23200 | 14800 | 9.6 | 23600 | 20.4 | 13 | 23200 | 14800 | 7.8 | Yes | 206840720 | Yes-South | No | USA,Canada
EL18XPV-024-230A** | CX35-30B+TDR | SL297UH060NV36B | R-410A | 24000 | 19 | 13 | 23200 | 14800 | 9.6 | 23600 | 20.2 | 13 | 23200 | 14800 | 7.8 | Yes | 206840721 | Yes-South | No | USA,Canada
EL18XPV-024-230A** | CX35-30B+TDR | SLP99UH070XV36B | R-410A | 24000 | 20 | 13 | 23200 | 14700 | 9.6 | 23800 | 20.6 | 13.5 | 23200 | 14700 | 7.8 | Yes | 206840722 | Yes-South | No | USA,Canada
EL18XPV-036-230A** | C35-30/36A+TDR+TXV | EL180UH060NE36A | R-410A | 33000 | 18 | 10 | 33000 | 21000 | 9.6 | 31200 | 17.8 | 10.2 | 32200 | 21000 | 7.5 | No | 206840801 | No | N/A | USA
EL18XPV-036-230A** | C35-30/36A+TDR+TXV | EL280UH070XE36A | R-410A | 32800 | 17 | 10 | 32800 | 20800 | 9.6 | 31800 | 18.2 | 10.2 | 32600 | 20800 | 7.6 | No | 206840802 | No | N/A | USA
EL18XPV-036-230A** | C35-30/36A+TDR+TXV | ML180UH045V36A | R-410A | 32800 | 17 | 10 | 32800 | 20800 | 9 | 31800 | 18.6 | 10.2 | 32600 | 20800 | 7.6 | No | 206840803 | No | N/A | USA
EL18XPV-036-230A** | C35-30/36A+TDR+TXV | ML180UH045XE36A | R-410A | 32800 | 17 | 10 | 32800 | 21000 | 9 | 31600 | 18.4 | 10.5 | 32200 | 21000 | 7.6 | No | 206840804 | No | N/A | USA
EL18XPV-036-230A** | C35-30/36A+TDR+TXV | ML180UH070E36A | R-410A | 33200 | 16 | 10 | 33200 | 21000 | 9 | 31600 | 18.2 | 10.2 | 32200 | 21000 | 7.6 | No | 206840805 | No | N/A | USA
EL18XPV-036-230A** | C35-30/36A+TDR+TXV | ML180UH070V36A | R-410A | 32800 | 17 | 10 | 32800 | 20800 | 9 | 31800 | 18 | 10.2 | 32600 | 20800 | 7.6 | No | 206840806 | No | N/A | USA
EL18XPV-036-230A** | C35-30/36A+TDR+TXV | SL280UH060NV36A | R-410A | 32800 | 18 | 10 | 32800 | 20800 | 9 | 31800 | 18.4 | 10.2 | 32600 | 20800 | 7.6 | No | 206840807 | No | N/A | USA
EL18XPV-036-230A** | C35-30/36A+TDR+TXV | SL280UH070V36A | R-410A | 32600 | 17 | 10 | 33000 | 21000 | 9 | 31800 | 18.4 | 10.2 | 32600 | 21000 | 7.6 | No | 206840808 | No | N/A | USA
EL18XPV-036-230A** | C35-30/36A+TDR+TXV | SL280UH070XV36A | R-410A | 32600 | 17 | 10 | 33000 | 21000 | 9 | 31800 | 18.4 | 10.2 | 32600 | 21000 | 7.6 | No | 206840809 | No | N/A | USA
EL18XPV-036-230A** | C35-30/36B+TDR+TXV | EL195UH040NE36B | R-410A | 32600 | 17 | 10 | 32800 | 20800 | 9 | 30800 | 17.8 | 10.2 | 32000 | 20800 | 7.5 | No | 206840810 | No | N/A | USA,Canada
EL18XPV-036-230A** | C35-30/36B+TDR+TXV | EL195UH060NE36B | R-410A | 32600 | 17 | 10 | 32600 | 20800 | 9 | 31800 | 18.2 | 10.2 | 32600 | 20800 | 7.6 | No | 206840811 | No | N/A | USA,Canada
EL18XPV-036-230A** | C35-30/36B+TDR+TXV | EL196UH070XE36B | R-410A | 32600 | 17 | 10 | 32600 | 20600 | 9 | 31000 | 17.8 | 10.2 | 32200 | 20600 | 7.5 | No | 206840813 | No | N/A | USA,Canada
EL18XPV-036-230A** | C35-30/36B+TDR+TXV | EL280UH090E36B | R-410A | 33200 | 15 | 10 | 33000 | 21000 | 8.5 | 31800 | 18.6 | 10.5 | 32200 | 21000 | 7.6 | No | 206840814 | No | N/A | USA
EL18XPV-036-230A** | C35-30/36B+TDR+TXV | EL297UH045XV36B | R-410A | - - - | - - - | - - - | - - - | 21000 | - - - | 31600 | 18.6 | 10 | 32800 | 21000 | 7.6 | No | 213194195 | No | N/A | USA,Canada
EL18XPV-036-230A** | C35-30/36B+TDR+TXV | EL297UH070XE36B | R-410A | - - - | - - - | - - - | - - - | 20600 | - - - | 31400 | 17.8 | 10.2 | 32400 | 20600 | 7.5 | No | 213630677 | No | N/A | USA,Canada
EL18XPV-036-230A** | C35-30/36B+TDR+TXV | EL297UH070XV36B | R-410A | - - - | - - - | - - - | - - - | 20800 | - - - | 31800 | 18.8 | 10.2 | 32600 | 20800 | 7.6 | No | 213194196 | No | N/A | USA,Canada
EL18XPV-036-230A** | C35-30/36B+TDR+TXV | ML180UH070E36B | R-410A | 33000 | 16 | 10 | 33000 | 21000 | 9 | 31800 | 18.6 | 10.5 | 32400 | 21000 | 7.6 | No | 206840818 | No | N/A | USA
EL18XPV-036-230A** | C35-30/36B+TDR+TXV | ML180UH070V36B | R-410A | 32800 | 18 | 10 | 32600 | 20600 | 9.6 | 31800 | 18.8 | 10.5 | 32400 | 20600 | 7.6 | No | 206840819 | No | N/A | USA
EL18XPV-036-230A** | C35-30/36B+TDR+TXV | ML180UH070XE36B | R-410A | 33000 | 16 | 10 | 33000 | 21000 | 9 | 31800 | 18.6 | 10.5 | 32400 | 21000 | 7.6 | No | 206840820 | No | N/A | USA
EL18XPV-036-230A** | C35-30/36B+TDR+TXV | ML193UH045XE36B | R-410A | 33000 | 15 | 10 | 33200 | 21200 | 8.5 | 31800 | 17.8 | 10.2 | 32600 | 21200 | 7.6 | No | 206840821 | No | N/A | USA
EL18XPV-036-230A** | C35-30/36B+TDR+TXV | ML193UH070XE36B | R-410A | 33000 | 15 | 10 | 33200 | 21200 | 8.5 | 31800 | 18.2 | 10.2 | 32600 | 21200 | 7.6 | No | 206840822 | No | N/A | USA
EL18XPV-036-230A** | C35-30/36B+TDR+TXV | ML196UH070XE36B | R-410A | 32600 | 17 | 10 | 32600 | 20600 | 9 | 31000 | 17.8 | 10.2 | 32200 | 20600 | 7.5 | No | 206840824 | No | N/A | USA,Canada
EL18XPV-036-230A** | C35-30/36B+TDR+TXV | ML296UH045XV36B | R-410A | 32600 | 17 | 10 | 32800 | 20800 | 9 | 31800 | 17.2 | 10 | 32800 | 20800 | 7.5 | No | 206840825 | No | N/A | USA,Canada
EL18XPV-036-230A** | C35-30/36B+TDR+TXV | ML296UH070XV36B | R-410A | 32600 | 16 | 10 | 32800 | 21000 | 9 | 31600 | 17.2 | 10 | 32800 | 21000 | 7.5 | No | 206840826 | No | N/A | USA,Canada
EL18XPV-036-230A** | C35-30/36B+TDR+TXV | SL280UH090V36B | R-410A | 32800 | 18 | 10 | 32600 | 20800 | 9 | 32000 | 18.8 | 10.5 | 32400 | 20800 | 7.6 | No | 206840827 | No | N/A | USA
EL18XPV-036-230A** | C35-30/36B+TDR+TXV | SL297UH040NV36B | R-410A | 32800 | 18 | 10 | 32800 | 20800 | 9 | 31800 | 18.6 | 10.2 | 32600 | 20800 | 7.6 | No | 206840828 | No | N/A | USA,Canada
EL18XPV-036-230A** | C35-30/36B+TDR+TXV | SL297UH060NV36B | R-410A | 32800 | 17 | 10 | 32800 | 20800 | 9 | 31800 | 18.4 | 10.2 | 32600 | 20800 | 7.6 | No | 206840829 | No | N/A | USA,Canada
EL18XPV-036-230A** | C35-30/36B+TDR+TXV | SLP99UH070XV36B | R-410A | 32600 | 18 | 10 | 32800 | 20800 | 9 | 31800 | 18.8 | 10.2 | 32600 | 20800 | 7.6 | No | 206840830 | No | N/A | USA,Canada
EL18XPV-036-230A** | C35-30/36C+TDR+TXV | EL297UH090XV36C | R-410A | - - - | - - - | - - - | - - - | 20800 | - - - | 31800 | 18.6 | 10.2 | 32400 | 20800 | 7.6 | No | 213194197 | No | N/A | USA,Canada
EL18XPV-036-230A** | C35-30/36C+TDR+TXV | ML193UH090XE36C | R-410A | 33000 | 15 | 10 | 33000 | 21000 | 9 | 32000 | 18.2 | 10.2 | 32800 | 21000 | 7.6 | No | 206840832 | No | N/A | USA
EL18XPV-036-230A** | C35-30/36C+TDR+TXV | SLP99UH090XV36C | R-410A | 32800 | 18 | 10 | 32800 | 20800 | 9 | 31800 | 18.6 | 10.2 | 32400 | 20800 | 7.6 | No | 206840833 | No | N/A | USA,Canada
EL18XPV-036-230A** | C35-30A+TDR+TXV | EL180UH060NE36A | R-410A | 33400 | 18 | 10 | 32200 | 20600 | 9.6 | 31800 | 18 | 10 | 31800 | 20600 | 7.8 | No | 206840834 | No | N/A | USA
EL18XPV-036-230A** | C35-30A+TDR+TXV | EL280UH070E36A | R-410A | 33200 | 18 | 10 | 32000 | 20600 | 9.6 | 32200 | 18.4 | 10 | 32000 | 20600 | 7.8 | No | 206840835 | No | N/A | USA
EL18XPV-036-230A** | C35-30A+TDR+TXV | EL280UH070XE36A | R-410A | 33200 | 18 | 10 | 32000 | 20600 | 9.6 | 32200 | 18.4 | 10 | 32000 | 20600 | 7.8 | No | 206840836 | No | N/A | USA
EL18XPV-036-230A** | C35-30A+TDR+TXV | ML180UH030V36A | R-410A | 33200 | 18 | 10 | 32000 | 20600 | 9.6 | 32200 | 18.6 | 10 | 32000 | 20600 | 7.8 | No | 206840837 | No | N/A | USA
EL18XPV-036-230A** | C35-30A+TDR+TXV | ML180UH045V36A | R-410A | 33200 | 18 | 10 | 32000 | 20600 | 9.6 | 32200 | 18.6 | 10 | 32000 | 20600 | 7.8 | No | 206840838 | No | N/A | USA
EL18XPV-036-230A** | C35-30A+TDR+TXV | ML180UH070E36A | R-410A | 33600 | 17 | 10 | 32400 | 20800 | 9.6 | 32000 | 18.4 | 10 | 31800 | 20800 | 7.8 | No | 206840839 | No | N/A | USA
EL18XPV-036-230A** | C35-30A+TDR+TXV | ML180UH070V36A | R-410A | 33200 | 18 | 10 | 32000 | 20600 | 9.6 | 32200 | 18.2 | 10 | 32000 | 20600 | 7.8 | No | 206840840 | No | N/A | USA
EL18XPV-036-230A** | C35-30A+TDR+TXV | SL280UH060NV36A | R-410A | 33200 | 18 | 10 | 32000 | 20600 | 9.6 | 32200 | 18.6 | 10 | 32000 | 20600 | 7.8 | No | 206840841 | No | N/A | USA
EL18XPV-036-230A** | C35-30A+TDR+TXV | SL280UH070V36A | R-410A | 33000 | 18 | 10 | 32200 | 20600 | 9.6 | 32200 | 18.6 | 10 | 32000 | 20600 | 7.8 | No | 206840842 | No | N/A | USA
EL18XPV-036-230A** | C35-30A+TDR+TXV | SL280UH070XV36A | R-410A | 33000 | 18 | 10 | 32200 | 20600 | 9.6 | 32200 | 18.6 | 10 | 32000 | 20600 | 7.8 | No | 206840843 | No | N/A | USA
EL18XPV-036-230A** | C35-30B+TDR+TXV | EL196UH070XE36B | R-410A | 33000 | 18 | 10 | 31800 | 20400 | 9.6 | 31600 | 17.8 | 10 | 31800 | 20400 | 7.7 | No | 206840845 | No | N/A | USA,Canada
EL18XPV-036-230A** | C35-30B+TDR+TXV | EL280UH090E36B | R-410A | 33600 | 16 | 10 | 32200 | 20600 | 9 | 32000 | 18.6 | 10.2 | 31800 | 20600 | 7.9 | No | 206840846 | No | N/A | USA
EL18XPV-036-230A** | C35-30B+TDR+TXV | EL297UH045XV36B | R-410A | - - - | - - - | - - - | - - - | 20800 | - - - | 32000 | 18.6 | 9.7 | 32200 | 20800 | 7.8 | No | 213194198 | No | N/A | USA,Canada
EL18XPV-036-230A** | C35-30B+TDR+TXV | EL297UH070XV36B | R-410A | - - - | - - - | - - - | - - - | 20600 | - - - | 32200 | 18.8 | 10 | 32000 | 20600 | 7.8 | No | 213194199 | No | N/A | USA,Canada
EL18XPV-036-230A** | C35-30B+TDR+TXV | ML180UH070E36B | R-410A | 33400 | 16 | 10 | 32200 | 20800 | 9 | 32200 | 18.6 | 10.2 | 32000 | 20800 | 7.8 | No | 206840849 | No | N/A | USA
EL18XPV-036-230A** | C35-30B+TDR+TXV | ML180UH070V48B | R-410A | 33600 | 18 | 10 | 32000 | 20600 | 9.6 | 32600 | 19 | 10.2 | 32000 | 20600 | 7.9 | No | 206840850 | No | N/A | USA
EL18XPV-036-230A** | C35-30B+TDR+TXV | ML180UH070XE36B | R-410A | 33400 | 16 | 10 | 32200 | 20800 | 9 | 32200 | 18.6 | 10.2 | 32000 | 20800 | 7.8 | No | 206840851 | No | N/A | USA
EL18XPV-036-230A** | C35-30B+TDR+TXV | ML193UH070XE36B | R-410A | 33400 | 15.5 | 10 | 32400 | 20800 | 9 | 32200 | 18.2 | 10 | 32200 | 20800 | 7.8 | No | 206840852 | No | N/A | USA
EL18XPV-036-230A** | C35-30B+TDR+TXV | ML196UH070XE36B | R-410A | 33000 | 18 | 10 | 31800 | 20400 | 9.6 | 31600 | 17.8 | 10 | 31800 | 20400 | 7.7 | No | 206840854 | No | N/A | USA,Canada
EL18XPV-036-230A** | C35-30B+TDR+TXV | ML296UH045XV36B | R-410A | 33200 | 17 | 10 | 32200 | 20600 | 9.6 | 32000 | 17.4 | 9.7 | 32200 | 20600 | 7.7 | No | 206840855 | No | N/A | USA,Canada
EL18XPV-036-230A** | C35-30B+TDR+TXV | ML296UH070XV36B | R-410A | 33000 | 17 | 10 | 32200 | 20800 | 9.6 | 32000 | 17.2 | 9.7 | 32200 | 20800 | 7.7 | No | 206840856 | No | N/A | USA,Canada
EL18XPV-036-230A** | C35-30B+TDR+TXV | SL280UH080NV48B | R-410A | 33200 | 18 | 10 | 31800 | 20400 | 9.6 | 32200 | 18.4 | 10 | 31800 | 20400 | 7.8 | No | 206840857 | No | N/A | USA
EL18XPV-036-230A** | C35-30B+TDR+TXV | SL280UH090V48B | R-410A | 33200 | 18 | 10 | 32000 | 20600 | 9.6 | 32400 | 18.6 | 10.2 | 31800 | 20600 | 7.8 | No | 206840858 | No | N/A | USA
EL18XPV-036-230A** | C35-30B+TDR+TXV | SL280UH090XV48B | R-410A | 33200 | 18 | 10 | 32000 | 20600 | 9.6 | 32400 | 18.6 | 10.2 | 31800 | 20600 | 7.8 | No | 206840859 | No | N/A | USA
EL18XPV-036-230A** | C35-30B+TDR+TXV | SL297UH040NV36B | R-410A | 33200 | 18 | 10 | 32000 | 20600 | 9.6 | 32200 | 18.8 | 10 | 32000 | 20600 | 7.8 | No | 206840860 | No | N/A | USA,Canada
EL18XPV-036-230A** | C35-30B+TDR+TXV | SL297UH060NV36B | R-410A | 33000 | 18 | 10 | 32200 | 20600 | 9.6 | 32200 | 18.6 | 10 | 32200 | 20600 | 7.8 | No | 206840861 | No | N/A | USA,Canada
EL18XPV-036-230A** | C35-30B+TDR+TXV | SLP99UH070XV36B | R-410A | 33000 | 18 | 10 | 32200 | 20600 | 9.6 | 32200 | 18.8 | 10 | 32000 | 20600 | 7.8 | No | 206840862 | No | N/A | USA,Canada
EL18XPV-036-230A** | CBA25UHE-036-230-** | - - - | R-410A | - - - | - - - | - - - | - - - | 20600 | - - - | 33000 | 16.2 | 11 | 31600 | 20600 | 7.5 | No | 212921314 | No | N/A | USA,Canada
EL18XPV-036-230A** | CBA25UHV-036-230-** | - - - | R-410A | 34400 | 18 | 10 | 31800 | 20000 | 9.6 | 34000 | 19 | 11.2 | 31800 | 20000 | 7.9 | No | 206840864 | No | N/A | USA
EL18XPV-036-230A** | CBA27UHE-036-230*+TDR | - - - | R-410A | 33600 | 18 | 10 | 33800 | 21000 | 9.6 | 33400 | 19 | 10.7 | 33800 | 21000 | 8.4 | No | 206840865 | Yes-North & Canada | N/A | USA
EL18XPV-036-230A** | CBA38MV-036-230*+TDR | - - - | R-410A | 34000 | 18 | 10 | 33400 | 21200 | 9.6 | 33000 | 19.4 | 10.7 | 33400 | 21200 | 8.4 | No | 206840800 | Yes-North & Canada | N/A | USA
EL18XPV-036-230A** | CBK45UHET-036-230-0* | - - - | R-410A | - - - | - - - | - - - | - - - | 21000 | - - - | 34800 | 19.5 | 11 | 31600 | 21000 | 7.8 | No | 214861292 | No | N/A | USA,Canada
EL18XPV-036-230A** | CBK45UHVT-036-230-0* | - - - | R-410A | - - - | - - - | - - - | - - - | 20000 | - - - | 34000 | 19 | 11.2 | 31800 | 20000 | 7.9 | No | 214861185 | No | N/A | USA
EL18XPV-036-230A** | CBK47UHET-036-230-0* | - - - | R-410A | - - - | - - - | - - - | - - - | 21200 | - - - | 33200 | 19.5 | 11 | 33200 | 21200 | 8.2 | No | 214861186 | Yes-North & Canada | N/A | USA
EL18XPV-036-230A** | CHX35-36A-**-*+TDR | EL180UH060NE36A | R-410A | 33600 | 17 | 10 | 32400 | 20600 | 9.6 | 31800 | 17.4 | 10.2 | 31800 | 20600 | 7.6 | No | 206840920 | No | N/A | USA
EL18XPV-036-230A** | CHX35-36A-**-*+TDR | EL280UH070E36A | R-410A | 33400 | 17 | 10 | 32400 | 20600 | 9.6 | 32400 | 17.8 | 10.2 | 32400 | 20600 | 7.7 | No | 206840921 | No | N/A | USA
EL18XPV-036-230A** | CHX35-36A-**-*+TDR | EL280UH070XE36A | R-410A | 33400 | 17 | 10 | 32400 | 20600 | 9.6 | 32400 | 17.8 | 10.2 | 32400 | 20600 | 7.7 | No | 206840922 | No | N/A | USA
EL18XPV-036-230A** | CHX35-36A-**-*+TDR | ML180UH070E36A | R-410A | 33800 | 16 | 10 | 32600 | 20800 | 9 | 32000 | 18 | 10.2 | 32000 | 20800 | 7.7 | No | 206840923 | No | N/A | USA
EL18XPV-036-230A** | CHX35-36A-**-*+TDR | ML180UH070V36A | R-410A | 33400 | 17 | 10 | 32400 | 20600 | 9 | 32600 | 17.6 | 10.2 | 32400 | 20600 | 7.7 | No | 206840924 | No | N/A | USA
EL18XPV-036-230A** | CHX35-36A-**-*+TDR | SL280UH060NV36A | R-410A | 33400 | 18 | 10 | 32400 | 20600 | 9.6 | 32600 | 18.2 | 10.2 | 32400 | 20600 | 7.7 | No | 206840925 | No | N/A | USA
EL18XPV-036-230A** | CHX35-36A-**-*+TDR | SL280UH070V36A | R-410A | 33400 | 17 | 10 | 32600 | 20800 | 9 | 32600 | 18.2 | 10.2 | 32400 | 20800 | 7.7 | No | 206840926 | No | N/A | USA
EL18XPV-036-230A** | CHX35-36A-**-*+TDR | SL280UH070XV36A | R-410A | 33400 | 17 | 10 | 32600 | 20800 | 9 | 32600 | 18.2 | 10.2 | 32400 | 20800 | 7.7 | No | 206840927 | No | N/A | USA
EL18XPV-036-230A** | CHX35-36B-**-*+TDR | EL195UH060NE36B | R-410A | 32800 | 17 | 10 | 32600 | 21200 | 9.6 | 31800 | 18.4 | 10.5 | 32600 | 21200 | 7.9 | No | 206840928 | No | N/A | USA,Canada
EL18XPV-036-230A** | CHX35-36B-**-*+TDR | EL196UH070XE36B | R-410A | 32800 | 18 | 10 | 32600 | 21200 | 9.6 | 31400 | 18 | 10.5 | 32400 | 21200 | 7.9 | No | 206840929 | No | N/A | USA,Canada
EL18XPV-036-230A** | CHX35-36B-**-*+TDR | EL280UH090E36B | R-410A | 33400 | 15.5 | 10 | 33000 | 21400 | 9 | 31800 | 18.8 | 10.7 | 32400 | 21400 | 8 | No | 206840930 | No | N/A | USA
EL18XPV-036-230A** | CHX35-36B-**-*+TDR | EL280UH090E48B | R-410A | 33200 | 16 | 10 | 32800 | 21200 | 9 | 31800 | 17.6 | 10.7 | 32400 | 21200 | 7.9 | No | 206840931 | No | N/A | USA
EL18XPV-036-230A** | CHX35-36B-**-*+TDR | EL280UH090XE48B | R-410A | 33200 | 16 | 10 | 32800 | 21200 | 9 | 31800 | 17.6 | 10.7 | 32400 | 21200 | 7.9 | No | 206840932 | No | N/A | USA
EL18XPV-036-230A** | CHX35-36B-**-*+TDR | EL297UH045XV36B | R-410A | - - - | - - - | - - - | - - - | 21400 | - - - | 31800 | 18.8 | 10.2 | 33000 | 21400 | 7.9 | No | 213194200 | No | N/A | USA,Canada
EL18XPV-036-230A** | CHX35-36B-**-*+TDR | EL297UH070XV36B | R-410A | - - - | - - - | - - - | - - - | 21400 | - - - | 32000 | 19 | 10.5 | 32800 | 21400 | 8 | No | 213194201 | No | N/A | USA,Canada
EL18XPV-036-230A** | CHX35-36B-**-*+TDR | ML180UH070E36B | R-410A | 33200 | 16 | 10 | 33000 | 21400 | 9 | 32000 | 18.8 | 10.7 | 32600 | 21400 | 8 | No | 206840935 | No | N/A | USA
EL18XPV-036-230A** | CHX35-36B-**-*+TDR | ML180UH070V36B | R-410A | 33000 | 18 | 10 | 32600 | 21200 | 9.6 | 31800 | 19 | 10.7 | 32600 | 21200 | 8 | No | 206840936 | No | N/A | USA
EL18XPV-036-230A** | CHX35-36B-**-*+TDR | ML180UH070XE36B | R-410A | 33200 | 16 | 10 | 33000 | 21400 | 9 | 32000 | 18.8 | 10.7 | 32600 | 21400 | 8 | No | 206840937 | No | N/A | USA
EL18XPV-036-230A** | CHX35-36B-**-*+TDR | ML180UH090E48B | R-410A | 33200 | 16 | 10 | 32600 | 21200 | 9 | 32400 | 18 | 10.7 | 32600 | 21200 | 7.9 | No | 206840938 | No | N/A | USA
EL18XPV-036-230A** | CHX35-36B-**-*+TDR | ML180UH090V48B | R-410A | 33200 | 18 | 10 | 32600 | 21200 | 9.6 | 32000 | 18.6 | 10.7 | 32600 | 21200 | 8 | No | 206840939 | No | N/A | USA
EL18XPV-036-230A** | CHX35-36B-**-*+TDR | ML180UH090XE48B | R-410A | 33200 | 16 | 10 | 32600 | 21200 | 9 | 32400 | 18 | 10.7 | 32600 | 21200 | 7.9 | No | 206840940 | No | N/A | USA
EL18XPV-036-230A** | CHX35-36B-**-*+TDR | ML196UH070XE36B | R-410A | 32800 | 18 | 10 | 32600 | 21200 | 9.6 | 31400 | 18 | 10.5 | 32400 | 21200 | 7.9 | No | 206840941 | No | N/A | USA,Canada
EL18XPV-036-230A** | CHX35-36B-**-*+TDR | ML296UH045XV36B | R-410A | 33000 | 17 | 10 | 32800 | 21400 | 9.6 | 31800 | 17.4 | 10.2 | 32800 | 21400 | 7.9 | No | 206840942 | No | N/A | USA,Canada
EL18XPV-036-230A** | CHX35-36B-**-*+TDR | SL280UH080NV48B | R-410A | 33200 | 18 | 10 | 32600 | 21200 | 9.6 | 32000 | 18.6 | 10.5 | 32600 | 21200 | 7.9 | No | 206840943 | No | N/A | USA
EL18XPV-036-230A** | CHX35-36B-**-*+TDR | SL280UH090V36B | R-410A | 33000 | 18 | 10 | 32600 | 21200 | 9.6 | 32200 | 19.2 | 10.7 | 32600 | 21200 | 8 | No | 206840944 | No | N/A | USA
EL18XPV-036-230A** | CHX35-36B-**-*+TDR | SL280UH090V48B | R-410A | 33000 | 18 | 10 | 32800 | 21400 | 9.6 | 32200 | 18.8 | 10.7 | 32600 | 21400 | 7.9 | No | 206840945 | No | N/A | USA
EL18XPV-036-230A** | CHX35-36B-**-*+TDR | SL280UH090XV48B | R-410A | 33000 | 18 | 10 | 32800 | 21400 | 9.6 | 32200 | 18.8 | 10.7 | 32600 | 21400 | 7.9 | No | 206840946 | No | N/A | USA
EL18XPV-036-230A** | CHX35-36B-**-*+TDR | SL297UH040NV36B | R-410A | 33000 | 18 | 10 | 32800 | 21400 | 9.6 | 32000 | 19 | 10.5 | 32800 | 21400 | 7.9 | No | 206840947 | No | N/A | USA,Canada
EL18XPV-036-230A** | CHX35-36B-**-*+TDR | SL297UH060NV36B | R-410A | 32800 | 18 | 10 | 32800 | 21400 | 9.6 | 32000 | 18.8 | 10.5 | 32800 | 21400 | 7.9 | No | 206840948 | No | N/A | USA,Canada
EL18XPV-036-230A** | CHX35-36B-**-*+TDR | SLP99UH070XV36B | R-410A | 32800 | 18 | 10 | 32800 | 21400 | 9.6 | 32000 | 19 | 10.5 | 32800 | 21400 | 8 | No | 206840949 | No | N/A | USA,Canada
EL18XPV-036-230A** | CHX35-36C-**-*+TDR | EL196UH090XE48C | R-410A | 33800 | 16 | 10 | 32400 | 20800 | 9.6 | 32600 | 17.6 | 10.7 | 32400 | 20800 | 8 | No | 206840950 | No | N/A | USA,Canada
EL18XPV-036-230A** | CHX35-36C-**-*+TDR | EL297UH090XE48C | R-410A | - - - | - - - | - - - | - - - | 20600 | - - - | 32200 | 17.4 | 11 | 32000 | 20600 | 8 | No | 213630679 | No | N/A | USA,Canada
EL18XPV-036-230A** | CHX35-36C-**-*+TDR | EL297UH090XV36C | R-410A | - - - | - - - | - - - | - - - | 20800 | - - - | 32400 | 19.2 | 10.7 | 32400 | 20800 | 8 | No | 213194202 | No | N/A | USA,Canada
EL18XPV-036-230A** | CHX35-36C-**-*+TDR | ML193UH090XE36C | R-410A | 33600 | 16 | 10 | 32800 | 21000 | 9 | 32000 | 18.4 | 10.7 | 32000 | 21000 | 8 | No | 206840953 | No | N/A | USA
EL18XPV-036-230A** | CHX35-36C-**-*+TDR | ML296UH090XV48C | R-410A | 33600 | 18 | 10 | 32600 | 20800 | 9.6 | 32600 | 18 | 10.7 | 32600 | 20800 | 8 | No | 206840954 | No | N/A | USA,Canada
EL18XPV-036-230A** | CHX35-36C-**-*+TDR | SL297UH080NV48C | R-410A | 33400 | 18 | 10 | 32400 | 20800 | 9.6 | 32400 | 18.8 | 10.7 | 32400 | 20800 | 8 | No | 206840955 | No | N/A | USA,Canada
EL18XPV-036-230A** | CHX35-36C-**-*+TDR | SLP99UH090XV36C | R-410A | 33400 | 18 | 10 | 32400 | 20800 | 9.6 | 32400 | 19.2 | 10.7 | 32400 | 20800 | 8 | No | 206840956 | No | N/A | USA,Canada
EL18XPV-036-230A** | CHX35-48B-**-*+TDR | EL195UH060NE36B | R-410A | 34200 | 17 | 10 | 32000 | 20400 | 9.6 | 33400 | 18 | 10.2 | 32000 | 20400 | 7.7 | No | 206841030 | No | N/A | USA,Canada
EL18XPV-036-230A** | CHX35-48B-**-*+TDR | EL196UH070XE36B | R-410A | 34200 | 17 | 10 | 31800 | 20200 | 9.6 | 32800 | 17.6 | 10.2 | 31800 | 20200 | 7.7 | No | 206841031 | No | N/A | USA,Canada
EL18XPV-036-230A** | CHX35-48B-**-*+TDR | EL280UH090E36B | R-410A | 34800 | 15.5 | 10 | 32200 | 20400 | 9 | 33400 | 18.4 | 10.5 | 31800 | 20400 | 7.8 | No | 206841032 | No | N/A | USA
EL18XPV-036-230A** | CHX35-48B-**-*+TDR | EL297UH045XV36B | R-410A | - - - | - - - | - - - | - - - | 20600 | - - - | 33400 | 18.4 | 10.2 | 32200 | 20600 | 7.8 | No | 213194208 | No | N/A | USA,Canada
EL18XPV-036-230A** | CHX35-48B-**-*+TDR | EL297UH070XE36B | R-410A | - - - | - - - | - - - | - - - | 20400 | - - - | 33000 | 17.8 | 10.2 | 31800 | 20400 | 7.7 | No | 213630681 | No | N/A | USA,Canada
EL18XPV-036-230A** | CHX35-48B-**-*+TDR | EL297UH070XV36B | R-410A | - - - | - - - | - - - | - - - | 20400 | - - - | 33400 | 18.6 | 10.2 | 32200 | 20400 | 7.8 | No | 213194209 | No | N/A | USA,Canada
EL18XPV-036-230A** | CHX35-48B-**-*+TDR | ML180UH070E36B | R-410A | 34600 | 16 | 10 | 32200 | 20400 | 9 | 33400 | 18.4 | 10.5 | 32000 | 20400 | 7.8 | No | 206841036 | No | N/A | USA
EL18XPV-036-230A** | CHX35-48B-**-*+TDR | ML180UH070V36B | R-410A | 34400 | 18 | 10 | 31800 | 20200 | 9.6 | 33400 | 18.6 | 10.5 | 31800 | 20200 | 7.8 | No | 206841037 | No | N/A | USA
EL18XPV-036-230A** | CHX35-48B-**-*+TDR | ML180UH070V48B | R-410A | 34800 | 17 | 10 | 32000 | 20200 | 9.6 | 33800 | 18.6 | 10.5 | 32000 | 20200 | 7.8 | No | 206841038 | No | N/A | USA
EL18XPV-036-230A** | CHX35-48B-**-*+TDR | ML180UH070XE36B | R-410A | 34600 | 16 | 10 | 32200 | 20400 | 9 | 33400 | 18.4 | 10.5 | 32000 | 20400 | 7.8 | No | 206841039 | No | N/A | USA
EL18XPV-036-230A** | CHX35-48B-**-*+TDR | ML180UH090E48B | R-410A | 34600 | 16 | 10 | 32000 | 20200 | 9 | 33800 | 17.8 | 10.7 | 32000 | 20200 | 7.8 | No | 206841040 | No | N/A | USA
EL18XPV-036-230A** | CHX35-48B-**-*+TDR | ML180UH090V48B | R-410A | 34600 | 18 | 10 | 32000 | 20200 | 9.6 | 33600 | 18.2 | 10.5 | 32000 | 20200 | 7.8 | No | 206841041 | No | N/A | USA
EL18XPV-036-230A** | CHX35-48B-**-*+TDR | ML180UH090XE48B | R-410A | 34600 | 16 | 10 | 32000 | 20200 | 9 | 33800 | 17.8 | 10.7 | 32000 | 20200 | 7.8 | No | 206841042 | No | N/A | USA
EL18XPV-036-230A** | CHX35-48B-**-*+TDR | ML193UH045XE36B | R-410A | 34600 | 15 | 10 | 32400 | 20600 | 9 | 33400 | 17.8 | 10.2 | 32200 | 20600 | 7.7 | No | 206841043 | No | N/A | USA
EL18XPV-036-230A** | CHX35-48B-**-*+TDR | ML193UH070XE36B | R-410A | 34600 | 15.5 | 10 | 32400 | 20600 | 9 | 33400 | 18 | 10.2 | 32000 | 20600 | 7.8 | No | 206841044 | No | N/A | USA
EL18XPV-036-230A** | CHX35-48B-**-*+TDR | ML196UH070XE36B | R-410A | 34200 | 17 | 10 | 31800 | 20200 | 9.6 | 32800 | 17.6 | 10.2 | 31800 | 20200 | 7.7 | No | 206841046 | No | N/A | USA,Canada
EL18XPV-036-230A** | CHX35-48B-**-*+TDR | ML296UH045XV36B | R-410A | 34400 | 17 | 10 | 32200 | 20400 | 9.6 | 33400 | 17 | 10.2 | 32200 | 20400 | 7.7 | No | 206841047 | No | N/A | USA,Canada
EL18XPV-036-230A** | CHX35-48B-**-*+TDR | ML296UH070XV36B | R-410A | 34400 | 17 | 10 | 32200 | 20600 | 9 | 33400 | 17 | 10 | 32200 | 20600 | 7.7 | No | 206841048 | No | N/A | USA,Canada
EL18XPV-036-230A** | CHX35-48B-**-*+TDR | SL280UH080NV48B | R-410A | 34600 | 18 | 10 | 32000 | 20200 | 9.6 | 33600 | 18.2 | 10.2 | 32000 | 20200 | 7.7 | No | 206841049 | No | N/A | USA
EL18XPV-036-230A** | CHX35-48B-**-*+TDR | SL280UH090V36B | R-410A | 34600 | 18 | 10 | 32000 | 20200 | 9.6 | 33600 | 18.8 | 10.5 | 32000 | 20200 | 7.8 | No | 206841050 | No | N/A | USA
EL18XPV-036-230A** | CHX35-48B-**-*+TDR | SL280UH090V48B | R-410A | 34400 | 17 | 10 | 32000 | 20400 | 9.6 | 33600 | 18.2 | 10.5 | 32000 | 20400 | 7.8 | No | 206841051 | No | N/A | USA
EL18XPV-036-230A** | CHX35-48B-**-*+TDR | SL280UH090XV48B | R-410A | 34400 | 17 | 10 | 32000 | 20400 | 9.6 | 33600 | 18.2 | 10.5 | 32000 | 20400 | 7.8 | No | 206841052 | No | N/A | USA
EL18XPV-036-230A** | CHX35-48B-**-*+TDR | SL297UH040NV36B | R-410A | 34400 | 18 | 10 | 32200 | 20400 | 9.6 | 33400 | 18.6 | 10.2 | 32200 | 20400 | 7.8 | No | 206841053 | No | N/A | USA,Canada
EL18XPV-036-230A** | CHX35-48B-**-*+TDR | SL297UH060NV36B | R-410A | 34400 | 17 | 10 | 32200 | 20400 | 9.6 | 33400 | 18.4 | 10.2 | 32200 | 20400 | 7.8 | No | 206841054 | No | N/A | USA,Canada
EL18XPV-036-230A** | CHX35-48B-**-*+TDR | SLP99UH070XV36B | R-410A | 34400 | 18 | 10 | 32200 | 20400 | 9.6 | 33400 | 18.6 | 10.2 | 32200 | 20400 | 7.8 | No | 206841055 | No | N/A | USA,Canada
EL18XPV-036-230A** | CK40CT-30/36A-0*+TDR | EL180UH060NE36A | R-410A | - - - | - - - | - - - | - - - | 21000 | - - - | 31200 | 17.8 | 10.2 | 32200 | 21000 | 7.5 | No | 214625372 | No | N/A | USA
EL18XPV-036-230A** | CK40CT-30/36A-0*+TDR | EL280UH070XE36A | R-410A | - - - | - - - | - - - | - - - | 20800 | - - - | 31800 | 18.2 | 10.2 | 32600 | 20800 | 7.6 | No | 214625373 | No | N/A | USA
EL18XPV-036-230A** | CK40CT-30/36A-0*+TDR | ML180UH045V36A | R-410A | - - - | - - - | - - - | - - - | 20800 | - - - | 31800 | 18.6 | 10.2 | 32600 | 20800 | 7.6 | No | 214625374 | No | N/A | USA
EL18XPV-036-230A** | CK40CT-30/36A-0*+TDR | ML180UH045XE36A | R-410A | - - - | - - - | - - - | - - - | 21000 | - - - | 31600 | 18.4 | 10.5 | 32200 | 21000 | 7.6 | No | 214625375 | No | N/A | USA
EL18XPV-036-230A** | CK40CT-30/36A-0*+TDR | ML180UH070E36A | R-410A | - - - | - - - | - - - | - - - | 21000 | - - - | 31600 | 18.2 | 10.2 | 32200 | 21000 | 7.6 | No | 214625376 | No | N/A | USA
EL18XPV-036-230A** | CK40CT-30/36A-0*+TDR | ML180UH070V36A | R-410A | - - - | - - - | - - - | - - - | 20800 | - - - | 31800 | 18 | 10.2 | 32600 | 20800 | 7.6 | No | 214625377 | No | N/A | USA
EL18XPV-036-230A** | CK40CT-30/36A-0*+TDR | SL280UH060NV36A | R-410A | - - - | - - - | - - - | - - - | 20800 | - - - | 31800 | 18.4 | 10.2 | 32600 | 20800 | 7.6 | No | 214625378 | No | N/A | USA
EL18XPV-036-230A** | CK40CT-30/36A-0*+TDR | SL280UH070V36A | R-410A | - - - | - - - | - - - | - - - | 21000 | - - - | 31800 | 18.4 | 10.2 | 32600 | 21000 | 7.6 | No | 214625379 | No | N/A | USA
EL18XPV-036-230A** | CK40CT-30/36A-0*+TDR | SL280UH070XV36A | R-410A | - - - | - - - | - - - | - - - | 21000 | - - - | 31800 | 18.4 | 10.2 | 32600 | 21000 | 7.6 | No | 214625380 | No | N/A | USA
EL18XPV-036-230A** | CK40CT-30/36B-0*+TDR | EL195UH040NE36B | R-410A | - - - | - - - | - - - | - - - | 20800 | - - - | 30800 | 17.8 | 10.2 | 32000 | 20800 | 7.5 | No | 214625381 | No | N/A | USA,Canada
EL18XPV-036-230A** | CK40CT-30/36B-0*+TDR | EL195UH060NE36B | R-410A | - - - | - - - | - - - | - - - | 20800 | - - - | 31800 | 18.2 | 10.2 | 32600 | 20800 | 7.6 | No | 214625382 | No | N/A | USA,Canada
EL18XPV-036-230A** | CK40CT-30/36B-0*+TDR | EL196UH070XE36B | R-410A | - - - | - - - | - - - | - - - | 20600 | - - - | 31000 | 17.8 | 10.2 | 32200 | 20600 | 7.5 | No | 214625383 | No | N/A | USA,Canada
EL18XPV-036-230A** | CK40CT-30/36B-0*+TDR | EL280UH090E36B | R-410A | - - - | - - - | - - - | - - - | 21000 | - - - | 31800 | 18.6 | 10.5 | 32200 | 21000 | 7.6 | No | 214625384 | No | N/A | USA
EL18XPV-036-230A** | CK40CT-30/36B-0*+TDR | EL297UH045XV36B | R-410A | - - - | - - - | - - - | - - - | 21000 | - - - | 31600 | 18.6 | 10 | 32800 | 21000 | 7.6 | No | 214625385 | No | N/A | USA,Canada
EL18XPV-036-230A** | CK40CT-30/36B-0*+TDR | EL297UH070XE36B | R-410A | - - - | - - - | - - - | - - - | 20600 | - - - | 31400 | 17.8 | 10.2 | 32400 | 20600 | 7.5 | No | 214625386 | No | N/A | USA,Canada
EL18XPV-036-230A** | CK40CT-30/36B-0*+TDR | EL297UH070XV36B | R-410A | - - - | - - - | - - - | - - - | 20800 | - - - | 31800 | 18.8 | 10.2 | 32600 | 20800 | 7.6 | No | 214625387 | No | N/A | USA,Canada
EL18XPV-036-230A** | CK40CT-30/36B-0*+TDR | ML180UH070E36B | R-410A | - - - | - - - | - - - | - - - | 21000 | - - - | 31800 | 18.6 | 10.5 | 32400 | 21000 | 7.6 | No | 214625388 | No | N/A | USA
EL18XPV-036-230A** | CK40CT-30/36B-0*+TDR | ML180UH070V36B | R-410A | - - - | - - - | - - - | - - - | 20600 | - - - | 31800 | 18.8 | 10.5 | 32400 | 20600 | 7.6 | No | 214625389 | No | N/A | USA
EL18XPV-036-230A** | CK40CT-30/36B-0*+TDR | ML180UH070XE36B | R-410A | - - - | - - - | - - - | - - - | 21000 | - - - | 31800 | 18.6 | 10.5 | 32400 | 21000 | 7.6 | No | 214625390 | No | N/A | USA
EL18XPV-036-230A** | CK40CT-30/36B-0*+TDR | ML193UH045XE36B | R-410A | - - - | - - - | - - - | - - - | 21200 | - - - | 31800 | 17.8 | 10.2 | 32600 | 21200 | 7.6 | No | 214625391 | No | N/A | USA
EL18XPV-036-230A** | CK40CT-30/36B-0*+TDR | ML193UH070XE36B | R-410A | - - - | - - - | - - - | - - - | 21200 | - - - | 31800 | 18.2 | 10.2 | 32600 | 21200 | 7.6 | No | 214625392 | No | N/A | USA
EL18XPV-036-230A** | CK40CT-30/36B-0*+TDR | ML196UH070XE36B | R-410A | - - - | - - - | - - - | - - - | 20600 | - - - | 31000 | 17.8 | 10.2 | 32200 | 20600 | 7.5 | No | 214625393 | No | N/A | USA,Canada
EL18XPV-036-230A** | CK40CT-30/36B-0*+TDR | ML296UH045XV36B | R-410A | - - - | - - - | - - - | - - - | 20800 | - - - | 31800 | 17.2 | 10 | 32800 | 20800 | 7.5 | No | 214625394 | No | N/A | USA,Canada
EL18XPV-036-230A** | CK40CT-30/36B-0*+TDR | ML296UH070XV36B | R-410A | - - - | - - - | - - - | - - - | 21000 | - - - | 31600 | 17.2 | 10 | 32800 | 21000 | 7.5 | No | 214625395 | No | N/A | USA,Canada
EL18XPV-036-230A** | CK40CT-30/36B-0*+TDR | SL280UH090V36B | R-410A | - - - | - - - | - - - | - - - | 20800 | - - - | 32000 | 18.8 | 10.5 | 32400 | 20800 | 7.6 | No | 214625396 | No | N/A | USA
EL18XPV-036-230A** | CK40CT-30/36B-0*+TDR | SL297UH040NV36B | R-410A | - - - | - - - | - - - | - - - | 20800 | - - - | 31800 | 18.6 | 10.2 | 32600 | 20800 | 7.6 | No | 214625397 | No | N/A | USA,Canada
EL18XPV-036-230A** | CK40CT-30/36B-0*+TDR | SL297UH060NV36B | R-410A | - - - | - - - | - - - | - - - | 20800 | - - - | 31800 | 18.4 | 10.2 | 32600 | 20800 | 7.6 | No | 214625398 | No | N/A | USA,Canada
EL18XPV-036-230A** | CK40CT-30/36B-0*+TDR | SLP99UH070XV36B | R-410A | - - - | - - - | - - - | - - - | 20800 | - - - | 31800 | 18.8 | 10.2 | 32600 | 20800 | 7.6 | No | 214625399 | No | N/A | USA,Canada
EL18XPV-036-230A** | CK40CT-30/36C-0*+TDR | EL297UH090XV36C | R-410A | - - - | - - - | - - - | - - - | 20800 | - - - | 31800 | 18.6 | 10.2 | 32400 | 20800 | 7.6 | No | 214625400 | No | N/A | USA,Canada
EL18XPV-036-230A** | CK40CT-30/36C-0*+TDR | ML193UH090XE36C | R-410A | - - - | - - - | - - - | - - - | 21000 | - - - | 32000 | 18.2 | 10.2 | 32800 | 21000 | 7.6 | No | 214625401 | No | N/A | USA
EL18XPV-036-230A** | CK40CT-30/36C-0*+TDR | SLP99UH090XV36C | R-410A | - - - | - - - | - - - | - - - | 20800 | - - - | 31800 | 18.6 | 10.2 | 32400 | 20800 | 7.6 | No | 214625402 | No | N/A | USA,Canada
EL18XPV-036-230A** | CK40CT-30A-0*+TDR | EL180UH060NE36A | R-410A | - - - | - - - | - - - | - - - | 20600 | - - - | 31800 | 18 | 10 | 31800 | 20600 | 7.8 | No | 214625345 | No | N/A | USA
EL18XPV-036-230A** | CK40CT-30A-0*+TDR | EL280UH070E36A | R-410A | - - - | - - - | - - - | - - - | 20600 | - - - | 32200 | 18.4 | 10 | 32000 | 20600 | 7.8 | No | 214625346 | No | N/A | USA
EL18XPV-036-230A** | CK40CT-30A-0*+TDR | EL280UH070XE36A | R-410A | - - - | - - - | - - - | - - - | 20600 | - - - | 32200 | 18.4 | 10 | 32000 | 20600 | 7.8 | No | 214625347 | No | N/A | USA
EL18XPV-036-230A** | CK40CT-30A-0*+TDR | ML180UH030V36A | R-410A | - - - | - - - | - - - | - - - | 20600 | - - - | 32200 | 18.6 | 10 | 32000 | 20600 | 7.8 | No | 214625348 | No | N/A | USA
EL18XPV-036-230A** | CK40CT-30A-0*+TDR | ML180UH045V36A | R-410A | - - - | - - - | - - - | - - - | 20600 | - - - | 32200 | 18.6 | 10 | 32000 | 20600 | 7.8 | No | 214625349 | No | N/A | USA
EL18XPV-036-230A** | CK40CT-30A-0*+TDR | ML180UH070E36A | R-410A | - - - | - - - | - - - | - - - | 20800 | - - - | 32000 | 18.4 | 10 | 31800 | 20800 | 7.8 | No | 214625350 | No | N/A | USA
EL18XPV-036-230A** | CK40CT-30A-0*+TDR | ML180UH070V36A | R-410A | - - - | - - - | - - - | - - - | 20600 | - - - | 32200 | 18.2 | 10 | 32000 | 20600 | 7.8 | No | 214625351 | No | N/A | USA
EL18XPV-036-230A** | CK40CT-30A-0*+TDR | SL280UH060NV36A | R-410A | - - - | - - - | - - - | - - - | 20600 | - - - | 32200 | 18.6 | 10 | 32000 | 20600 | 7.8 | No | 214625352 | No | N/A | USA
EL18XPV-036-230A** | CK40CT-30A-0*+TDR | SL280UH070V36A | R-410A | - - - | - - - | - - - | - - - | 20600 | - - - | 32200 | 18.6 | 10 | 32000 | 20600 | 7.8 | No | 214625353 | No | N/A | USA
EL18XPV-036-230A** | CK40CT-30A-0*+TDR | SL280UH070XV36A | R-410A | - - - | - - - | - - - | - - - | 20600 | - - - | 32200 | 18.6 | 10 | 32000 | 20600 | 7.8 | No | 214625354 | No | N/A | USA
EL18XPV-036-230A** | CK40CT-30B-0*+TDR | EL196UH070XE36B | R-410A | - - - | - - - | - - - | - - - | 20400 | - - - | 31600 | 17.8 | 10 | 31800 | 20400 | 7.7 | No | 214625355 | No | N/A | USA,Canada
EL18XPV-036-230A** | CK40CT-30B-0*+TDR | EL280UH090E36B | R-410A | - - - | - - - | - - - | - - - | 20600 | - - - | 32000 | 18.6 | 10.2 | 31800 | 20600 | 7.9 | No | 214625356 | No | N/A | USA
EL18XPV-036-230A** | CK40CT-30B-0*+TDR | EL297UH045XV36B | R-410A | - - - | - - - | - - - | - - - | 20800 | - - - | 32000 | 18.6 | 9.7 | 32200 | 20800 | 7.8 | No | 214625357 | No | N/A | USA,Canada
EL18XPV-036-230A** | CK40CT-30B-0*+TDR | EL297UH070XV36B | R-410A | - - - | - - - | - - - | - - - | 20600 | - - - | 32200 | 18.8 | 10 | 32000 | 20600 | 7.8 | No | 214625358 | No | N/A | USA,Canada
EL18XPV-036-230A** | CK40CT-30B-0*+TDR | ML180UH070E36B | R-410A | - - - | - - - | - - - | - - - | 20800 | - - - | 32200 | 18.6 | 10.2 | 32000 | 20800 | 7.8 | No | 214625359 | No | N/A | USA
EL18XPV-036-230A** | CK40CT-30B-0*+TDR | ML180UH070V48B | R-410A | - - - | - - - | - - - | - - - | 20600 | - - - | 32600 | 19 | 10.2 | 32000 | 20600 | 7.9 | No | 214625360 | No | N/A | USA
EL18XPV-036-230A** | CK40CT-30B-0*+TDR | ML180UH070XE36B | R-410A | - - - | - - - | - - - | - - - | 20800 | - - - | 32200 | 18.6 | 10.2 | 32000 | 20800 | 7.8 | No | 214625361 | No | N/A | USA
EL18XPV-036-230A** | CK40CT-30B-0*+TDR | ML193UH070XE36B | R-410A | - - - | - - - | - - - | - - - | 20800 | - - - | 32200 | 18.2 | 10 | 32200 | 20800 | 7.8 | No | 214625362 | No | N/A | USA
EL18XPV-036-230A** | CK40CT-30B-0*+TDR | ML196UH070XE36B | R-410A | - - - | - - - | - - - | - - - | 20400 | - - - | 31600 | 17.8 | 10 | 31800 | 20400 | 7.7 | No | 214625363 | No | N/A | USA,Canada
EL18XPV-036-230A** | CK40CT-30B-0*+TDR | ML296UH045XV36B | R-410A | - - - | - - - | - - - | - - - | 20600 | - - - | 32000 | 17.4 | 9.7 | 32200 | 20600 | 7.7 | No | 214625364 | No | N/A | USA,Canada
EL18XPV-036-230A** | CK40CT-30B-0*+TDR | ML296UH070XV36B | R-410A | - - - | - - - | - - - | - - - | 20800 | - - - | 32000 | 17.2 | 9.7 | 32200 | 20800 | 7.7 | No | 214625365 | No | N/A | USA,Canada
EL18XPV-036-230A** | CK40CT-30B-0*+TDR | SL280UH080NV48B | R-410A | - - - | - - - | - - - | - - - | 20400 | - - - | 32200 | 18.4 | 10 | 31800 | 20400 | 7.8 | No | 214625366 | No | N/A | USA
EL18XPV-036-230A** | CK40CT-30B-0*+TDR | SL280UH090V48B | R-410A | - - - | - - - | - - - | - - - | 20600 | - - - | 32400 | 18.6 | 10.2 | 31800 | 20600 | 7.8 | No | 214625367 | No | N/A | USA
EL18XPV-036-230A** | CK40CT-30B-0*+TDR | SL280UH090XV48B | R-410A | - - - | - - - | - - - | - - - | 20600 | - - - | 32400 | 18.6 | 10.2 | 31800 | 20600 | 7.8 | No | 214625368 | No | N/A | USA
EL18XPV-036-230A** | CK40CT-30B-0*+TDR | SL297UH040NV36B | R-410A | - - - | - - - | - - - | - - - | 20600 | - - - | 32200 | 18.8 | 10 | 32000 | 20600 | 7.8 | No | 214625369 | No | N/A | USA,Canada
EL18XPV-036-230A** | CK40CT-30B-0*+TDR | SL297UH060NV36B | R-410A | - - - | - - - | - - - | - - - | 20600 | - - - | 32200 | 18.6 | 10 | 32200 | 20600 | 7.8 | No | 214625370 | No | N/A | USA,Canada
EL18XPV-036-230A** | CK40CT-30B-0*+TDR | SLP99UH070XV36B | R-410A | - - - | - - - | - - - | - - - | 20600 | - - - | 32200 | 18.8 | 10 | 32000 | 20600 | 7.8 | No | 214625371 | No | N/A | USA,Canada
EL18XPV-036-230A** | CK40DT-30/36B-0*+TDR | EL280DF090E48B | R-410A | - - - | - - - | - - - | - - - | 21400 | - - - | 33800 | 16.8 | 10.7 | 36000 | 21400 | 7.9 | No | 214625301 | No | N/A | USA
EL18XPV-036-230A** | CK40DT-30/36B-0*+TDR | EL297DF045XV36B | R-410A | - - - | - - - | - - - | - - - | 21600 | - - - | 34000 | 18.6 | 10.5 | 36000 | 21600 | 8 | No | 214625302 | No | N/A | USA,Canada
EL18XPV-036-230A** | CK40DT-30/36B-0*+TDR | EL297DF070XE48B | R-410A | - - - | - - - | - - - | - - - | 21600 | - - - | 33400 | 17.6 | 10.2 | 36000 | 21600 | 7.9 | No | 214625303 | No | N/A | USA,Canada
EL18XPV-036-230A** | CK40DT-30/36B-0*+TDR | ML180DF090E48B | R-410A | - - - | - - - | - - - | - - - | 21400 | - - - | 34000 | 17.2 | 10.7 | 36000 | 21400 | 8 | No | 214625304 | No | N/A | USA
EL18XPV-036-230A** | CK40DT-30/36B-0*+TDR | ML193DF045XE36B | R-410A | - - - | - - - | - - - | - - - | 21400 | - - - | 33600 | 17.8 | 10.5 | 36000 | 21400 | 8 | No | 214625305 | No | N/A | USA
EL18XPV-036-230A** | CK40DT-30/36B-0*+TDR | ML193DF070XE36B | R-410A | - - - | - - - | - - - | - - - | 21600 | - - - | 33600 | 18 | 10.5 | 36000 | 21600 | 8 | No | 214625306 | No | N/A | USA
EL18XPV-036-230A** | CK40DT-30/36B-0*+TDR | ML196DF070XE48B | R-410A | - - - | - - - | - - - | - - - | 21600 | - - - | 33800 | 17.4 | 10.2 | 36000 | 21600 | 7.9 | No | 214625307 | No | N/A | USA,Canada
EL18XPV-036-230A** | CK40DT-30/36B-0*+TDR | ML296DF045XV36B | R-410A | - - - | - - - | - - - | - - - | 21800 | - - - | 33600 | 16.2 | 10 | 36000 | 21800 | 7.8 | No | 214625308 | No | N/A | USA,Canada
EL18XPV-036-230A** | CK40DT-30/36B-0*+TDR | ML296DF070XV48B | R-410A | - - - | - - - | - - - | - - - | 21800 | - - - | 34000 | 16.9 | 10.2 | 36000 | 21800 | 7.9 | No | 214625309 | No | N/A | USA,Canada
EL18XPV-036-230A** | CK40DT-30/36B-0*+TDR | SL280DF060NV36B | R-410A | - - - | - - - | - - - | - - - | 21800 | - - - | 33800 | 18.4 | 10.2 | 36000 | 21800 | 8 | No | 214625310 | No | N/A | USA
EL18XPV-036-230A** | CK40DT-30/36B-0*+TDR | SL280DF090V48B | R-410A | - - - | - - - | - - - | - - - | 21600 | - - - | 34000 | 18.6 | 10.5 | 36000 | 21600 | 8 | No | 214625311 | No | N/A | USA
EL18XPV-036-230A** | CK40DT-30/36B-0*+TDR | SLP99DF070XV36B | R-410A | - - - | - - - | - - - | - - - | 21600 | - - - | 34000 | 18.8 | 10.5 | 36000 | 21600 | 8 | No | 214625312 | No | N/A | USA,Canada
EL18XPV-036-230A** | CK40DT-30/36C-0*+TDR | EL297DF090XE48C | R-410A | - - - | - - - | - - - | - - - | 21400 | - - - | 34200 | 16.8 | 10.7 | 36000 | 21400 | 7.9 | No | 214625314 | No | N/A | USA,Canada
EL18XPV-036-230A** | CK40DT-30/36C-0*+TDR | EL297DF090XV60C | R-410A | - - - | - - - | - - - | - - - | 21400 | - - - | 34000 | 18 | 10.7 | 36000 | 21400 | 8 | No | 214625315 | No | N/A | USA,Canada
EL18XPV-036-230A** | CK40DT-30/36C-0*+TDR | EL297DF110XE60C | R-410A | - - - | - - - | - - - | - - - | 21600 | - - - | 34400 | 15.4 | 10.7 | 36000 | 21600 | 7.8 | No | 214625316 | No | N/A | USA,Canada
EL18XPV-036-230A** | CK40DT-30/36C-0*+TDR | EL297DF110XV60C | R-410A | - - - | - - - | - - - | - - - | 21400 | - - - | 34000 | 18 | 10.7 | 36000 | 21400 | 8 | No | 214625317 | No | N/A | USA,Canada
EL18XPV-036-230A** | CK40DT-30/36C-0*+TDR | ML180DF110E60C | R-410A | - - - | - - - | - - - | - - - | 21400 | - - - | 34600 | 16.6 | 11 | 36000 | 21400 | 7.9 | No | 214625318 | No | N/A | USA
EL18XPV-036-230A** | CK40DT-30/36C-0*+TDR | ML193DF090XE48C | R-410A | - - - | - - - | - - - | - - - | 21400 | - - - | 34200 | 17.2 | 10.7 | 36000 | 21400 | 8 | No | 214625319 | No | N/A | USA
EL18XPV-036-230A** | CK40DT-30/36C-0*+TDR | ML196DF090XE48C | R-410A | - - - | - - - | - - - | - - - | 21400 | - - - | 34200 | 17.2 | 10.7 | 36000 | 21400 | 8 | No | 214625320 | No | N/A | USA,Canada
EL18XPV-036-230A** | CK40DT-30/36C-0*+TDR | ML196DF110XE60C | R-410A | - - - | - - - | - - - | - - - | 21600 | - - - | 34400 | 15.6 | 10.7 | 36000 | 21600 | 7.8 | No | 214625321 | No | N/A | USA,Canada
EL18XPV-036-230A** | CK40DT-30/36C-0*+TDR | ML296DF090XV60C | R-410A | - - - | - - - | - - - | - - - | 21600 | - - - | 34200 | 17.4 | 10.7 | 36000 | 21600 | 8 | No | 214625322 | No | N/A | USA,Canada
EL18XPV-036-230A** | CK40DT-30/36C-0*+TDR | SL280DF080NV60C | R-410A | - - - | - - - | - - - | - - - | 21400 | - - - | 34200 | 17.6 | 10.7 | 36000 | 21400 | 7.9 | No | 214625323 | No | N/A | USA
EL18XPV-036-230A** | CK40DT-30/36C-0*+TDR | SL280DF090V60C | R-410A | - - - | - - - | - - - | - - - | 21400 | - - - | 34200 | 18 | 10.7 | 36000 | 21400 | 8 | No | 214625324 | No | N/A | USA
EL18XPV-036-230A** | CK40DT-30/36C-0*+TDR | SL280DF110V60C | R-410A | - - - | - - - | - - - | - - - | 21400 | - - - | 34200 | 18.2 | 11 | 36000 | 21400 | 8 | No | 214625325 | No | N/A | USA
EL18XPV-036-230A** | CK40DT-30/36C-0*+TDR | SLP99DF090XV36C | R-410A | - - - | - - - | - - - | - - - | 21400 | - - - | 34000 | 19 | 10.7 | 36000 | 21400 | 8 | No | 214625326 | No | N/A | USA,Canada
EL18XPV-036-230A** | CK40DT-30/36C-0*+TDR | SLP99DF090XV48C | R-410A | - - - | - - - | - - - | - - - | 21600 | - - - | 34000 | 18.8 | 10.7 | 36000 | 21600 | 8 | No | 214625327 | No | N/A | USA,Canada
EL18XPV-036-230A** | CK40DT-30/36C-0*+TDR | SLP99DF090XV60C | R-410A | - - - | - - - | - - - | - - - | 21400 | - - - | 34000 | 18 | 10.7 | 36000 | 21400 | 8 | No | 214625328 | No | N/A | USA,Canada
EL18XPV-036-230A** | CK40DT-30/36C-0*+TDR | SLP99DF110XV60C | R-410A | - - - | - - - | - - - | - - - | 21400 | - - - | 34000 | 18 | 10.7 | 36000 | 21400 | 8 | No | 214625329 | No | N/A | USA,Canada
EL18XPV-036-230A** | CK40DT-42B-0*+TDR | EL280DF090E48B | R-410A | - - - | - - - | - - - | - - - | 21400 | - - - | 34200 | 18 | 10.7 | 35400 | 21400 | 8.1 | No | 214625330 | Yes-North & Canada | N/A | USA
EL18XPV-036-230A** | CK40DT-42B-0*+TDR | EL297DF045XV36B | R-410A | - - - | - - - | - - - | - - - | 21600 | - - - | 34000 | 19 | 10.5 | 35600 | 21600 | 8.2 | No | 214625331 | Yes-North & Canada | N/A | USA,Canada
EL18XPV-036-230A** | CK40DT-42B-0*+TDR | EL297DF070XE48B | R-410A | - - - | - - - | - - - | - - - | 21600 | - - - | 34000 | 18.4 | 10.5 | 35600 | 21600 | 8.2 | No | 214625332 | Yes-North & Canada | N/A | USA,Canada
EL18XPV-036-230A** | CK40DT-42B-0*+TDR | EL297DF070XV48B | R-410A | - - - | - - - | - - - | - - - | 21800 | - - - | 34000 | 18.6 | 10.5 | 35800 | 21800 | 8.1 | No | 214625333 | Yes-North & Canada | N/A | USA,Canada
EL18XPV-036-230A** | CK40DT-42B-0*+TDR | ML180DF070E36B | R-410A | - - - | - - - | - - - | - - - | 21200 | - - - | 33800 | 18.6 | 10.7 | 35000 | 21200 | 8.2 | No | 214625334 | Yes-North & Canada | N/A | USA
EL18XPV-036-230A** | CK40DT-42B-0*+TDR | ML180DF090E48B | R-410A | - - - | - - - | - - - | - - - | 21400 | - - - | 34400 | 18.4 | 11 | 35400 | 21400 | 8.2 | No | 214625335 | Yes-North & Canada | N/A | USA
EL18XPV-036-230A** | CK40DT-42B-0*+TDR | ML193DF045XE36B | R-410A | - - - | - - - | - - - | - - - | 21600 | - - - | 34000 | 18.6 | 10.7 | 35400 | 21600 | 8.2 | No | 214625336 | Yes-North & Canada | N/A | USA
EL18XPV-036-230A** | CK40DT-42B-0*+TDR | ML193DF070XE36B | R-410A | - - - | - - - | - - - | - - - | 21600 | - - - | 34000 | 18.8 | 10.7 | 35400 | 21600 | 8.2 | No | 214625337 | Yes-North & Canada | N/A | USA
EL18XPV-036-230A** | CK40DT-42B-0*+TDR | ML196DF045XE36B | R-410A | - - - | - - - | - - - | - - - | 21400 | - - - | 33600 | 18.4 | 10.7 | 35200 | 21400 | 8.1 | No | 214625338 | Yes-North & Canada | N/A | USA,Canada
EL18XPV-036-230A** | CK40DT-42B-0*+TDR | ML196DF070XE48B | R-410A | - - - | - - - | - - - | - - - | 21600 | - - - | 34200 | 18.4 | 10.5 | 35600 | 21600 | 8.2 | No | 214625339 | Yes-North & Canada | N/A | USA,Canada
EL18XPV-036-230A** | CK40DT-42B-0*+TDR | ML296DF045XV36B | R-410A | - - - | - - - | - - - | - - - | 21800 | - - - | 33800 | 17.2 | 10.2 | 35800 | 21800 | 8.1 | No | 214625340 | Yes-North & Canada | N/A | USA,Canada
EL18XPV-036-230A** | CK40DT-42B-0*+TDR | ML296DF070XV48B | R-410A | - - - | - - - | - - - | - - - | 21800 | - - - | 34200 | 17.8 | 10.5 | 35600 | 21800 | 8.1 | No | 214625341 | Yes-North & Canada | N/A | USA,Canada
EL18XPV-036-230A** | CK40DT-42B-0*+TDR | SL280DF060NV36B | R-410A | - - - | - - - | - - - | - - - | 21600 | - - - | 34000 | 18.8 | 10.5 | 35600 | 21600 | 8.2 | No | 214625342 | Yes-North & Canada | N/A | USA
EL18XPV-036-230A** | CK40DT-42B-0*+TDR | SL280DF090V48B | R-410A | - - - | - - - | - - - | - - - | 21600 | - - - | 34200 | 19 | 10.7 | 35600 | 21600 | 8.2 | No | 214625343 | Yes-North & Canada | N/A | USA
EL18XPV-036-230A** | CK40DT-42B-0*+TDR | SLP99DF070XV36B | R-410A | - - - | - - - | - - - | - - - | 21600 | - - - | 34000 | 19 | 10.5 | 35600 | 21600 | 8.2 | No | 214625344 | Yes-North & Canada | N/A | USA,Canada
EL18XPV-036-230A** | CK40HT-36A-0*+TDR | EL180UH060NE36A | R-410A | - - - | - - - | - - - | - - - | 20600 | - - - | 31800 | 17.4 | 10.2 | 31800 | 20600 | 7.6 | No | 214625239 | No | N/A | USA
EL18XPV-036-230A** | CK40HT-36A-0*+TDR | EL280UH070E36A | R-410A | - - - | - - - | - - - | - - - | 20600 | - - - | 32400 | 17.8 | 10.2 | 32400 | 20600 | 7.7 | No | 214625240 | No | N/A | USA
EL18XPV-036-230A** | CK40HT-36A-0*+TDR | EL280UH070XE36A | R-410A | - - - | - - - | - - - | - - - | 20600 | - - - | 32400 | 17.8 | 10.2 | 32400 | 20600 | 7.7 | No | 214625241 | No | N/A | USA
EL18XPV-036-230A** | CK40HT-36A-0*+TDR | ML180UH070E36A | R-410A | - - - | - - - | - - - | - - - | 20800 | - - - | 32000 | 18 | 10.2 | 32000 | 20800 | 7.7 | No | 214625242 | No | N/A | USA
EL18XPV-036-230A** | CK40HT-36A-0*+TDR | ML180UH070V36A | R-410A | - - - | - - - | - - - | - - - | 20600 | - - - | 32600 | 17.6 | 10.2 | 32400 | 20600 | 7.7 | No | 214625243 | No | N/A | USA
EL18XPV-036-230A** | CK40HT-36A-0*+TDR | SL280UH060NV36A | R-410A | - - - | - - - | - - - | - - - | 20600 | - - - | 32600 | 18.2 | 10.2 | 32400 | 20600 | 7.7 | No | 214625244 | No | N/A | USA
EL18XPV-036-230A** | CK40HT-36A-0*+TDR | SL280UH070V36A | R-410A | - - - | - - - | - - - | - - - | 20800 | - - - | 32600 | 18.2 | 10.2 | 32400 | 20800 | 7.7 | No | 214625245 | No | N/A | USA
EL18XPV-036-230A** | CK40HT-36A-0*+TDR | SL280UH070XV36A | R-410A | - - - | - - - | - - - | - - - | 20800 | - - - | 32600 | 18.2 | 10.2 | 32400 | 20800 | 7.7 | No | 214625246 | No | N/A | USA
EL18XPV-036-230A** | CK40HT-36B-0*+TDR | EL195UH060NE36B | R-410A | - - - | - - - | - - - | - - - | 21200 | - - - | 31800 | 18.4 | 10.5 | 32600 | 21200 | 7.9 | No | 214625247 | No | N/A | USA,Canada
EL18XPV-036-230A** | CK40HT-36B-0*+TDR | EL196UH070XE36B | R-410A | - - - | - - - | - - - | - - - | 21200 | - - - | 31400 | 18 | 10.5 | 32400 | 21200 | 7.9 | No | 214625248 | No | N/A | USA,Canada
EL18XPV-036-230A** | CK40HT-36B-0*+TDR | EL280UH090E36B | R-410A | - - - | - - - | - - - | - - - | 21400 | - - - | 31800 | 18.8 | 10.7 | 32400 | 21400 | 8 | No | 214625249 | No | N/A | USA
EL18XPV-036-230A** | CK40HT-36B-0*+TDR | EL280UH090E48B | R-410A | - - - | - - - | - - - | - - - | 21200 | - - - | 31800 | 17.6 | 10.7 | 32400 | 21200 | 7.9 | No | 214625250 | No | N/A | USA
EL18XPV-036-230A** | CK40HT-36B-0*+TDR | EL280UH090XE48B | R-410A | - - - | - - - | - - - | - - - | 21200 | - - - | 31800 | 17.6 | 10.7 | 32400 | 21200 | 7.9 | No | 214625251 | No | N/A | USA
EL18XPV-036-230A** | CK40HT-36B-0*+TDR | EL297UH045XV36B | R-410A | - - - | - - - | - - - | - - - | 21400 | - - - | 31800 | 18.8 | 10.2 | 33000 | 21400 | 7.9 | No | 214625252 | No | N/A | USA,Canada
EL18XPV-036-230A** | CK40HT-36B-0*+TDR | EL297UH070XV36B | R-410A | - - - | - - - | - - - | - - - | 21400 | - - - | 32000 | 19 | 10.5 | 32800 | 21400 | 8 | No | 214625253 | No | N/A | USA,Canada
EL18XPV-036-230A** | CK40HT-36B-0*+TDR | ML180UH070E36B | R-410A | - - - | - - - | - - - | - - - | 21400 | - - - | 32000 | 18.8 | 10.7 | 32600 | 21400 | 8 | No | 214625254 | No | N/A | USA
EL18XPV-036-230A** | CK40HT-36B-0*+TDR | ML180UH070V36B | R-410A | - - - | - - - | - - - | - - - | 21200 | - - - | 31800 | 19 | 10.7 | 32600 | 21200 | 8 | No | 214625255 | No | N/A | USA
EL18XPV-036-230A** | CK40HT-36B-0*+TDR | ML180UH070XE36B | R-410A | - - - | - - - | - - - | - - - | 21400 | - - - | 32000 | 18.8 | 10.7 | 32600 | 21400 | 8 | No | 214625256 | No | N/A | USA
EL18XPV-036-230A** | CK40HT-36B-0*+TDR | ML180UH090E48B | R-410A | - - - | - - - | - - - | - - - | 21200 | - - - | 32400 | 18 | 10.7 | 32600 | 21200 | 7.9 | No | 214625257 | No | N/A | USA
EL18XPV-036-230A** | CK40HT-36B-0*+TDR | ML180UH090V48B | R-410A | - - - | - - - | - - - | - - - | 21200 | - - - | 32000 | 18.6 | 10.7 | 32600 | 21200 | 8 | No | 214625258 | No | N/A | USA
EL18XPV-036-230A** | CK40HT-36B-0*+TDR | ML180UH090XE48B | R-410A | - - - | - - - | - - - | - - - | 21200 | - - - | 32400 | 18 | 10.7 | 32600 | 21200 | 7.9 | No | 214625259 | No | N/A | USA
EL18XPV-036-230A** | CK40HT-36B-0*+TDR | ML196UH070XE36B | R-410A | - - - | - - - | - - - | - - - | 21200 | - - - | 31400 | 18 | 10.5 | 32400 | 21200 | 7.9 | No | 214625260 | No | N/A | USA,Canada
EL18XPV-036-230A** | CK40HT-36B-0*+TDR | ML296UH045XV36B | R-410A | - - - | - - - | - - - | - - - | 21400 | - - - | 31800 | 17.4 | 10.2 | 32800 | 21400 | 7.9 | No | 214625261 | No | N/A | USA,Canada
EL18XPV-036-230A** | CK40HT-36B-0*+TDR | SL280UH080NV48B | R-410A | - - - | - - - | - - - | - - - | 21200 | - - - | 32000 | 18.6 | 10.5 | 32600 | 21200 | 7.9 | No | 214625262 | No | N/A | USA
EL18XPV-036-230A** | CK40HT-36B-0*+TDR | SL280UH090V36B | R-410A | - - - | - - - | - - - | - - - | 21200 | - - - | 32200 | 19.2 | 10.7 | 32600 | 21200 | 8 | No | 214625263 | No | N/A | USA
EL18XPV-036-230A** | CK40HT-36B-0*+TDR | SL280UH090V48B | R-410A | - - - | - - - | - - - | - - - | 21400 | - - - | 32200 | 18.8 | 10.7 | 32600 | 21400 | 7.9 | No | 214625264 | No | N/A | USA
EL18XPV-036-230A** | CK40HT-36B-0*+TDR | SL280UH090XV48B | R-410A | - - - | - - - | - - - | - - - | 21400 | - - - | 32200 | 18.8 | 10.7 | 32600 | 21400 | 7.9 | No | 214625265 | No | N/A | USA
EL18XPV-036-230A** | CK40HT-36B-0*+TDR | SL297UH040NV36B | R-410A | - - - | - - - | - - - | - - - | 21400 | - - - | 32000 | 19 | 10.5 | 32800 | 21400 | 7.9 | No | 214625266 | No | N/A | USA,Canada
EL18XPV-036-230A** | CK40HT-36B-0*+TDR | SL297UH060NV36B | R-410A | - - - | - - - | - - - | - - - | 21400 | - - - | 32000 | 18.8 | 10.5 | 32800 | 21400 | 7.9 | No | 214625267 | No | N/A | USA,Canada
EL18XPV-036-230A** | CK40HT-36B-0*+TDR | SLP99UH070XV36B | R-410A | - - - | - - - | - - - | - - - | 21400 | - - - | 32000 | 19 | 10.5 | 32800 | 21400 | 8 | No | 214625268 | No | N/A | USA,Canada
EL18XPV-036-230A** | CK40HT-36C-0*+TDR | EL196UH090XE48C | R-410A | - - - | - - - | - - - | - - - | 20800 | - - - | 32600 | 17.6 | 10.7 | 32400 | 20800 | 8 | No | 214625269 | No | N/A | USA,Canada
EL18XPV-036-230A** | CK40HT-36C-0*+TDR | EL297UH090XE48C | R-410A | - - - | - - - | - - - | - - - | 20600 | - - - | 32200 | 17.4 | 11 | 32000 | 20600 | 8 | No | 214625270 | No | N/A | USA,Canada
EL18XPV-036-230A** | CK40HT-36C-0*+TDR | EL297UH090XV36C | R-410A | - - - | - - - | - - - | - - - | 20800 | - - - | 32400 | 19.2 | 10.7 | 32400 | 20800 | 8 | No | 214625271 | No | N/A | USA,Canada
EL18XPV-036-230A** | CK40HT-36C-0*+TDR | ML193UH090XE36C | R-410A | - - - | - - - | - - - | - - - | 21000 | - - - | 32000 | 18.4 | 10.7 | 32000 | 21000 | 8 | No | 214625272 | No | N/A | USA
EL18XPV-036-230A** | CK40HT-36C-0*+TDR | ML296UH090XV48C | R-410A | - - - | - - - | - - - | - - - | 20800 | - - - | 32600 | 18 | 10.7 | 32600 | 20800 | 8 | No | 214625273 | No | N/A | USA,Canada
EL18XPV-036-230A** | CK40HT-36C-0*+TDR | SL297UH080NV48C | R-410A | - - - | - - - | - - - | - - - | 20800 | - - - | 32400 | 18.8 | 10.7 | 32400 | 20800 | 8 | No | 214625274 | No | N/A | USA,Canada
EL18XPV-036-230A** | CK40HT-36C-0*+TDR | SLP99UH090XV36C | R-410A | - - - | - - - | - - - | - - - | 20800 | - - - | 32400 | 19.2 | 10.7 | 32400 | 20800 | 8 | No | 214625275 | No | N/A | USA,Canada
EL18XPV-036-230A** | CK40HT-48B-0*+TDR | EL195UH060NE36B | R-410A | - - - | - - - | - - - | - - - | 20400 | - - - | 33400 | 18 | 10.2 | 32000 | 20400 | 7.7 | No | 214625276 | No | N/A | USA,Canada
EL18XPV-036-230A** | CK40HT-48B-0*+TDR | EL196UH070XE36B | R-410A | - - - | - - - | - - - | - - - | 20200 | - - - | 32800 | 17.6 | 10.2 | 31800 | 20200 | 7.7 | No | 214625277 | No | N/A | USA,Canada
EL18XPV-036-230A** | CK40HT-48B-0*+TDR | EL280UH090E36B | R-410A | - - - | - - - | - - - | - - - | 20400 | - - - | 33400 | 18.4 | 10.5 | 31800 | 20400 | 7.8 | No | 214625278 | No | N/A | USA
EL18XPV-036-230A** | CK40HT-48B-0*+TDR | EL297UH045XV36B | R-410A | - - - | - - - | - - - | - - - | 20600 | - - - | 33400 | 18.4 | 10.2 | 32200 | 20600 | 7.8 | No | 214625279 | No | N/A | USA,Canada
EL18XPV-036-230A** | CK40HT-48B-0*+TDR | EL297UH070XE36B | R-410A | - - - | - - - | - - - | - - - | 20400 | - - - | 33000 | 17.8 | 10.2 | 31800 | 20400 | 7.7 | No | 214625280 | No | N/A | USA,Canada
EL18XPV-036-230A** | CK40HT-48B-0*+TDR | EL297UH070XV36B | R-410A | - - - | - - - | - - - | - - - | 20400 | - - - | 33400 | 18.6 | 10.2 | 32200 | 20400 | 7.8 | No | 214625281 | No | N/A | USA,Canada
EL18XPV-036-230A** | CK40HT-48B-0*+TDR | ML180UH070E36B | R-410A | - - - | - - - | - - - | - - - | 20400 | - - - | 33400 | 18.4 | 10.5 | 32000 | 20400 | 7.8 | No | 214625282 | No | N/A | USA
EL18XPV-036-230A** | CK40HT-48B-0*+TDR | ML180UH070V36B | R-410A | - - - | - - - | - - - | - - - | 20200 | - - - | 33400 | 18.6 | 10.5 | 31800 | 20200 | 7.8 | No | 214625283 | No | N/A | USA
EL18XPV-036-230A** | CK40HT-48B-0*+TDR | ML180UH070V48B | R-410A | - - - | - - - | - - - | - - - | 20200 | - - - | 33800 | 18.6 | 10.5 | 32000 | 20200 | 7.8 | No | 214625284 | No | N/A | USA
EL18XPV-036-230A** | CK40HT-48B-0*+TDR | ML180UH070XE36B | R-410A | - - - | - - - | - - - | - - - | 20400 | - - - | 33400 | 18.4 | 10.5 | 32000 | 20400 | 7.8 | No | 214625285 | No | N/A | USA
EL18XPV-036-230A** | CK40HT-48B-0*+TDR | ML180UH090E48B | R-410A | - - - | - - - | - - - | - - - | 20200 | - - - | 33800 | 17.8 | 10.7 | 32000 | 20200 | 7.8 | No | 214625286 | No | N/A | USA
EL18XPV-036-230A** | CK40HT-48B-0*+TDR | ML180UH090V48B | R-410A | - - - | - - - | - - - | - - - | 20200 | - - - | 33600 | 18.2 | 10.5 | 32000 | 20200 | 7.8 | No | 214625287 | No | N/A | USA
EL18XPV-036-230A** | CK40HT-48B-0*+TDR | ML180UH090XE48B | R-410A | - - - | - - - | - - - | - - - | 20200 | - - - | 33800 | 17.8 | 10.7 | 32000 | 20200 | 7.8 | No | 214625288 | No | N/A | USA
EL18XPV-036-230A** | CK40HT-48B-0*+TDR | ML193UH045XE36B | R-410A | - - - | - - - | - - - | - - - | 20600 | - - - | 33400 | 17.8 | 10.2 | 32200 | 20600 | 7.7 | No | 214625289 | No | N/A | USA
EL18XPV-036-230A** | CK40HT-48B-0*+TDR | ML193UH070XE36B | R-410A | - - - | - - - | - - - | - - - | 20600 | - - - | 33400 | 18 | 10.2 | 32000 | 20600 | 7.8 | No | 214625290 | No | N/A | USA
EL18XPV-036-230A** | CK40HT-48B-0*+TDR | ML196UH070XE36B | R-410A | - - - | - - - | - - - | - - - | 20200 | - - - | 32800 | 17.6 | 10.2 | 31800 | 20200 | 7.7 | No | 214625291 | No | N/A | USA,Canada
EL18XPV-036-230A** | CK40HT-48B-0*+TDR | ML296UH045XV36B | R-410A | - - - | - - - | - - - | - - - | 20400 | - - - | 33400 | 17 | 10.2 | 32200 | 20400 | 7.7 | No | 214625292 | No | N/A | USA,Canada
EL18XPV-036-230A** | CK40HT-48B-0*+TDR | ML296UH070XV36B | R-410A | - - - | - - - | - - - | - - - | 20600 | - - - | 33400 | 17 | 10 | 32200 | 20600 | 7.7 | No | 214625293 | No | N/A | USA,Canada
EL18XPV-036-230A** | CK40HT-48B-0*+TDR | SL280UH080NV48B | R-410A | - - - | - - - | - - - | - - - | 20200 | - - - | 33600 | 18.2 | 10.2 | 32000 | 20200 | 7.7 | No | 214625294 | No | N/A | USA
EL18XPV-036-230A** | CK40HT-48B-0*+TDR | SL280UH090V36B | R-410A | - - - | - - - | - - - | - - - | 20200 | - - - | 33600 | 18.8 | 10.5 | 32000 | 20200 | 7.8 | No | 214625295 | No | N/A | USA
EL18XPV-036-230A** | CK40HT-48B-0*+TDR | SL280UH090V48B | R-410A | - - - | - - - | - - - | - - - | 20400 | - - - | 33600 | 18.2 | 10.5 | 32000 | 20400 | 7.8 | No | 214625296 | No | N/A | USA
EL18XPV-036-230A** | CK40HT-48B-0*+TDR | SL280UH090XV48B | R-410A | - - - | - - - | - - - | - - - | 20400 | - - - | 33600 | 18.2 | 10.5 | 32000 | 20400 | 7.8 | No | 214625297 | No | N/A | USA
EL18XPV-036-230A** | CK40HT-48B-0*+TDR | SL297UH040NV36B | R-410A | - - - | - - - | - - - | - - - | 20400 | - - - | 33400 | 18.6 | 10.2 | 32200 | 20400 | 7.8 | No | 214625298 | No | N/A | USA,Canada
EL18XPV-036-230A** | CK40HT-48B-0*+TDR | SL297UH060NV36B | R-410A | - - - | - - - | - - - | - - - | 20400 | - - - | 33400 | 18.4 | 10.2 | 32200 | 20400 | 7.8 | No | 214625299 | No | N/A | USA,Canada
EL18XPV-036-230A** | CK40HT-48B-0*+TDR | SLP99UH070XV36B | R-410A | - - - | - - - | - - - | - - - | 20400 | - - - | 33400 | 18.6 | 10.2 | 32200 | 20400 | 7.8 | No | 214625300 | No | N/A | USA,Canada
EL18XPV-036-230A** | CRX35-30/36B-**-*+TDR | EL280DF090E48B | R-410A | - - - | - - - | - - - | - - - | 21400 | - - - | 33800 | 16.8 | 10.7 | 36000 | 21400 | 7.9 | No | 213257837 | No | N/A | USA
EL18XPV-036-230A** | CRX35-30/36B-**-*+TDR | EL297DF045XV36B | R-410A | - - - | - - - | - - - | - - - | 21600 | - - - | 34000 | 18.6 | 10.5 | 36000 | 21600 | 8 | No | 213319240 | No | N/A | USA,Canada
EL18XPV-036-230A** | CRX35-30/36B-**-*+TDR | EL297DF070XE48B | R-410A | - - - | - - - | - - - | - - - | 21600 | - - - | 33400 | 17.6 | 10.2 | 36000 | 21600 | 7.9 | No | 213630683 | No | N/A | USA,Canada
EL18XPV-036-230A** | CRX35-30/36B-**-*+TDR | ML180DF090E48B | R-410A | - - - | - - - | - - - | - - - | 21400 | - - - | 34000 | 17.2 | 10.7 | 36000 | 21400 | 8 | No | 213257840 | No | N/A | USA
EL18XPV-036-230A** | CRX35-30/36B-**-*+TDR | ML193DF045XE36B | R-410A | - - - | - - - | - - - | - - - | 21400 | - - - | 33600 | 17.8 | 10.5 | 36000 | 21400 | 8 | No | 213257841 | No | N/A | USA
EL18XPV-036-230A** | CRX35-30/36B-**-*+TDR | ML193DF070XE36B | R-410A | - - - | - - - | - - - | - - - | 21600 | - - - | 33600 | 18 | 10.5 | 36000 | 21600 | 8 | No | 213257842 | No | N/A | USA
EL18XPV-036-230A** | CRX35-30/36B-**-*+TDR | ML196DF070XE48B | R-410A | - - - | - - - | - - - | - - - | 21600 | - - - | 33800 | 17.4 | 10.2 | 36000 | 21600 | 7.9 | No | 213257843 | No | N/A | USA,Canada
EL18XPV-036-230A** | CRX35-30/36B-**-*+TDR | ML296DF045XV36B | R-410A | - - - | - - - | - - - | - - - | 21800 | - - - | 33600 | 16.2 | 10 | 36000 | 21800 | 7.8 | No | 213257844 | No | N/A | USA,Canada
EL18XPV-036-230A** | CRX35-30/36B-**-*+TDR | ML296DF070XV48B | R-410A | - - - | - - - | - - - | - - - | 21800 | - - - | 34000 | 16.9 | 10.2 | 36000 | 21800 | 7.9 | No | 213257845 | No | N/A | USA,Canada
EL18XPV-036-230A** | CRX35-30/36B-**-*+TDR | SL280DF060NV36B | R-410A | - - - | - - - | - - - | - - - | 21800 | - - - | 33800 | 18.4 | 10.2 | 36000 | 21800 | 8 | No | 213257846 | No | N/A | USA
EL18XPV-036-230A** | CRX35-30/36B-**-*+TDR | SL280DF090V48B | R-410A | - - - | - - - | - - - | - - - | 21600 | - - - | 34000 | 18.6 | 10.5 | 36000 | 21600 | 8 | No | 213257847 | No | N/A | USA
EL18XPV-036-230A** | CRX35-30/36B-**-*+TDR | SLP99DF070XV36B | R-410A | - - - | - - - | - - - | - - - | 21600 | - - - | 34000 | 18.8 | 10.5 | 36000 | 21600 | 8 | No | 213257848 | No | N/A | USA,Canada
EL18XPV-036-230A** | CRX35-30/36C-**-*+TDR | EL297DF090XE48C | R-410A | - - - | - - - | - - - | - - - | 21400 | - - - | 34200 | 16.8 | 10.7 | 36000 | 21400 | 7.9 | No | 213630685 | No | N/A | USA,Canada
EL18XPV-036-230A** | CRX35-30/36C-**-*+TDR | EL297DF090XV60C | R-410A | - - - | - - - | - - - | - - - | 21400 | - - - | 34000 | 18 | 10.7 | 36000 | 21400 | 8 | No | 213319241 | No | N/A | USA,Canada
EL18XPV-036-230A** | CRX35-30/36C-**-*+TDR | EL297DF110XE60C | R-410A | - - - | - - - | - - - | - - - | 21600 | - - - | 34400 | 15.4 | 10.7 | 36000 | 21600 | 7.8 | No | 213433442 | No | N/A | USA,Canada
EL18XPV-036-230A** | CRX35-30/36C-**-*+TDR | EL297DF110XV60C | R-410A | - - - | - - - | - - - | - - - | 21400 | - - - | 34000 | 18 | 10.7 | 36000 | 21400 | 8 | No | 213319242 | No | N/A | USA,Canada
EL18XPV-036-230A** | CRX35-30/36C-**-*+TDR | ML180DF110E60C | R-410A | - - - | - - - | - - - | - - - | 21400 | - - - | 34600 | 16.6 | 11 | 36000 | 21400 | 7.9 | No | 213257854 | No | N/A | USA
EL18XPV-036-230A** | CRX35-30/36C-**-*+TDR | ML193DF090XE48C | R-410A | - - - | - - - | - - - | - - - | 21400 | - - - | 34200 | 17.2 | 10.7 | 36000 | 21400 | 8 | No | 213257855 | No | N/A | USA
EL18XPV-036-230A** | CRX35-30/36C-**-*+TDR | ML196DF090XE48C | R-410A | - - - | - - - | - - - | - - - | 21400 | - - - | 34200 | 17.2 | 10.7 | 36000 | 21400 | 8 | No | 213257856 | No | N/A | USA,Canada
EL18XPV-036-230A** | CRX35-30/36C-**-*+TDR | ML196DF110XE60C | R-410A | - - - | - - - | - - - | - - - | 21600 | - - - | 34400 | 15.6 | 10.7 | 36000 | 21600 | 7.8 | No | 213257857 | No | N/A | USA,Canada
EL18XPV-036-230A** | CRX35-30/36C-**-*+TDR | ML296DF090XV60C | R-410A | - - - | - - - | - - - | - - - | 21600 | - - - | 34200 | 17.4 | 10.7 | 36000 | 21600 | 8 | No | 213257858 | No | N/A | USA,Canada
EL18XPV-036-230A** | CRX35-30/36C-**-*+TDR | SL280DF080NV60C | R-410A | - - - | - - - | - - - | - - - | 21400 | - - - | 34200 | 17.6 | 10.7 | 36000 | 21400 | 7.9 | No | 213257859 | No | N/A | USA
EL18XPV-036-230A** | CRX35-30/36C-**-*+TDR | SL280DF090V60C | R-410A | - - - | - - - | - - - | - - - | 21400 | - - - | 34200 | 18 | 10.7 | 36000 | 21400 | 8 | No | 213257860 | No | N/A | USA
EL18XPV-036-230A** | CRX35-30/36C-**-*+TDR | SL280DF110V60C | R-410A | - - - | - - - | - - - | - - - | 21400 | - - - | 34200 | 18.2 | 11 | 36000 | 21400 | 8 | No | 213257861 | No | N/A | USA
EL18XPV-036-230A** | CRX35-30/36C-**-*+TDR | SLP99DF090XV36C | R-410A | - - - | - - - | - - - | - - - | 21400 | - - - | 34000 | 19 | 10.7 | 36000 | 21400 | 8 | No | 213257862 | No | N/A | USA,Canada
EL18XPV-036-230A** | CRX35-30/36C-**-*+TDR | SLP99DF090XV48C | R-410A | - - - | - - - | - - - | - - - | 21600 | - - - | 34000 | 18.8 | 10.7 | 36000 | 21600 | 8 | No | 213257863 | No | N/A | USA,Canada
EL18XPV-036-230A** | CRX35-30/36C-**-*+TDR | SLP99DF090XV60C | R-410A | - - - | - - - | - - - | - - - | 21400 | - - - | 34000 | 18 | 10.7 | 36000 | 21400 | 8 | No | 213257864 | No | N/A | USA,Canada
EL18XPV-036-230A** | CRX35-30/36C-**-*+TDR | SLP99DF110XV60C | R-410A | - - - | - - - | - - - | - - - | 21400 | - - - | 34000 | 18 | 10.7 | 36000 | 21400 | 8 | No | 213257865 | No | N/A | USA,Canada
EL18XPV-036-230A** | CRX35-42B-**-*+TDR | EL280DF090E48B | R-410A | - - - | - - - | - - - | - - - | 21400 | - - - | 34200 | 18 | 10.7 | 35400 | 21400 | 8.1 | No | 213257866 | Yes-North & Canada | N/A | USA
EL18XPV-036-230A** | CRX35-42B-**-*+TDR | EL297DF045XV36B | R-410A | - - - | - - - | - - - | - - - | 21600 | - - - | 34000 | 19 | 10.5 | 35600 | 21600 | 8.2 | No | 213319243 | Yes-North & Canada | N/A | USA,Canada
EL18XPV-036-230A** | CRX35-42B-**-*+TDR | EL297DF070XE48B | R-410A | - - - | - - - | - - - | - - - | 21600 | - - - | 34000 | 18.4 | 10.5 | 35600 | 21600 | 8.2 | No | 213630687 | Yes-North & Canada | N/A | USA,Canada
EL18XPV-036-230A** | CRX35-42B-**-*+TDR | EL297DF070XV48B | R-410A | - - - | - - - | - - - | - - - | 21800 | - - - | 34000 | 18.6 | 10.5 | 35800 | 21800 | 8.1 | No | 213319244 | Yes-North & Canada | N/A | USA,Canada
EL18XPV-036-230A** | CRX35-42B-**-*+TDR | ML180DF070E36B | R-410A | - - - | - - - | - - - | - - - | 21200 | - - - | 33800 | 18.6 | 10.7 | 35000 | 21200 | 8.2 | No | 213257870 | Yes-North & Canada | N/A | USA
EL18XPV-036-230A** | CRX35-42B-**-*+TDR | ML180DF090E48B | R-410A | - - - | - - - | - - - | - - - | 21400 | - - - | 34400 | 18.4 | 11 | 35400 | 21400 | 8.2 | No | 213257871 | Yes-North & Canada | N/A | USA
EL18XPV-036-230A** | CRX35-42B-**-*+TDR | ML193DF045XE36B | R-410A | - - - | - - - | - - - | - - - | 21600 | - - - | 34000 | 18.6 | 10.7 | 35400 | 21600 | 8.2 | No | 213257872 | Yes-North & Canada | N/A | USA
EL18XPV-036-230A** | CRX35-42B-**-*+TDR | ML193DF070XE36B | R-410A | - - - | - - - | - - - | - - - | 21600 | - - - | 34000 | 18.8 | 10.7 | 35400 | 21600 | 8.2 | No | 213257873 | Yes-North & Canada | N/A | USA
EL18XPV-036-230A** | CRX35-42B-**-*+TDR | ML196DF045XE36B | R-410A | - - - | - - - | - - - | - - - | 21400 | - - - | 33600 | 18.4 | 10.7 | 35200 | 21400 | 8.1 | No | 213257874 | Yes-North & Canada | N/A | USA,Canada
EL18XPV-036-230A** | CRX35-42B-**-*+TDR | ML196DF070XE48B | R-410A | - - - | - - - | - - - | - - - | 21600 | - - - | 34200 | 18.4 | 10.5 | 35600 | 21600 | 8.2 | No | 213257875 | Yes-North & Canada | N/A | USA,Canada
EL18XPV-036-230A** | CRX35-42B-**-*+TDR | ML296DF045XV36B | R-410A | - - - | - - - | - - - | - - - | 21800 | - - - | 33800 | 17.2 | 10.2 | 35800 | 21800 | 8.1 | No | 213257876 | Yes-North & Canada | N/A | USA,Canada
EL18XPV-036-230A** | CRX35-42B-**-*+TDR | ML296DF070XV48B | R-410A | - - - | - - - | - - - | - - - | 21800 | - - - | 34200 | 17.8 | 10.5 | 35600 | 21800 | 8.1 | No | 213257877 | Yes-North & Canada | N/A | USA,Canada
EL18XPV-036-230A** | CRX35-42B-**-*+TDR | SL280DF060NV36B | R-410A | - - - | - - - | - - - | - - - | 21600 | - - - | 34000 | 18.8 | 10.5 | 35600 | 21600 | 8.2 | No | 213257878 | Yes-North & Canada | N/A | USA
EL18XPV-036-230A** | CRX35-42B-**-*+TDR | SL280DF090V48B | R-410A | - - - | - - - | - - - | - - - | 21600 | - - - | 34200 | 19 | 10.7 | 35600 | 21600 | 8.2 | No | 213257879 | Yes-North & Canada | N/A | USA
EL18XPV-036-230A** | CRX35-42B-**-*+TDR | SLP99DF070XV36B | R-410A | - - - | - - - | - - - | - - - | 21600 | - - - | 34000 | 19 | 10.5 | 35600 | 21600 | 8.2 | No | 213257880 | Yes-North & Canada | N/A | USA,Canada
EL18XPV-036-230A** | CX35-30/36A+TDR | EL180UH060NE36A | R-410A | 33000 | 18 | 10 | 33000 | 21000 | 9.6 | 31200 | 17.8 | 10.2 | 32200 | 21000 | 7.5 | No | 206840957 | No | N/A | USA
EL18XPV-036-230A** | CX35-30/36A+TDR | EL280UH070XE36A | R-410A | 32800 | 17 | 10 | 32800 | 20800 | 9 | 31800 | 18.2 | 10.2 | 32600 | 20800 | 7.6 | No | 206840958 | No | N/A | USA
EL18XPV-036-230A** | CX35-30/36A+TDR | ML180UH045V36A | R-410A | 32800 | 17 | 10 | 32800 | 20800 | 9 | 31800 | 18.6 | 10.2 | 32600 | 20800 | 7.6 | No | 206840959 | No | N/A | USA
EL18XPV-036-230A** | CX35-30/36A+TDR | ML180UH045XE36A | R-410A | 32800 | 17 | 10 | 32800 | 21000 | 9 | 31600 | 18.4 | 10.5 | 32200 | 21000 | 7.6 | No | 206840960 | No | N/A | USA
EL18XPV-036-230A** | CX35-30/36A+TDR | ML180UH070E36A | R-410A | 33200 | 16 | 10 | 33200 | 21000 | 9 | 31600 | 18.2 | 10.2 | 32200 | 21000 | 7.6 | No | 206840961 | No | N/A | USA
EL18XPV-036-230A** | CX35-30/36A+TDR | ML180UH070V36A | R-410A | 32800 | 17 | 10 | 32800 | 20800 | 9 | 31800 | 18 | 10.2 | 32600 | 20800 | 7.6 | No | 206840962 | No | N/A | USA
EL18XPV-036-230A** | CX35-30/36A+TDR | SL280UH060NV36A | R-410A | 32800 | 18 | 10 | 32800 | 20800 | 9 | 31800 | 18.4 | 10.2 | 32600 | 20800 | 7.6 | No | 206840963 | No | N/A | USA
EL18XPV-036-230A** | CX35-30/36A+TDR | SL280UH070V36A | R-410A | 32600 | 17 | 10 | 33000 | 21000 | 9 | 31800 | 18.4 | 10.2 | 32600 | 21000 | 7.6 | No | 206840964 | No | N/A | USA
EL18XPV-036-230A** | CX35-30/36A+TDR | SL280UH070XV36A | R-410A | 32600 | 17 | 10 | 33000 | 21000 | 9 | 31800 | 18.4 | 10.2 | 32600 | 21000 | 7.6 | No | 206840965 | No | N/A | USA
EL18XPV-036-230A** | CX35-30/36B+TDR | EL195UH040NE36B | R-410A | 32600 | 17 | 10 | 32800 | 20800 | 9 | 30800 | 17.8 | 10.2 | 32000 | 20800 | 7.5 | No | 206840966 | No | N/A | USA,Canada
EL18XPV-036-230A** | CX35-30/36B+TDR | EL195UH060NE36B | R-410A | 32600 | 17 | 10 | 32600 | 20800 | 9 | 31800 | 18.2 | 10.2 | 32600 | 20800 | 7.6 | No | 206840967 | No | N/A | USA,Canada
EL18XPV-036-230A** | CX35-30/36B+TDR | EL196UH070XE36B | R-410A | 32600 | 17 | 10 | 32600 | 20600 | 9 | 31000 | 17.8 | 10.2 | 32200 | 20600 | 7.5 | No | 206840969 | No | N/A | USA,Canada
EL18XPV-036-230A** | CX35-30/36B+TDR | EL280UH090E36B | R-410A | 33200 | 15 | 10 | 33000 | 21000 | 8.5 | 31800 | 18.6 | 10.5 | 32200 | 21000 | 7.6 | No | 206840970 | No | N/A | USA
EL18XPV-036-230A** | CX35-30/36B+TDR | EL297UH045XV36B | R-410A | - - - | - - - | - - - | - - - | 21000 | - - - | 31600 | 18.6 | 10 | 32800 | 21000 | 7.6 | No | 213194203 | No | N/A | USA,Canada
EL18XPV-036-230A** | CX35-30/36B+TDR | EL297UH070XE36B | R-410A | - - - | - - - | - - - | - - - | 20600 | - - - | 31400 | 17.8 | 10.2 | 32400 | 20600 | 7.5 | No | 213630689 | No | N/A | USA,Canada
EL18XPV-036-230A** | CX35-30/36B+TDR | EL297UH070XV36B | R-410A | - - - | - - - | - - - | - - - | 20800 | - - - | 31800 | 18.8 | 10.2 | 32600 | 20800 | 7.6 | No | 213194204 | No | N/A | USA,Canada
EL18XPV-036-230A** | CX35-30/36B+TDR | ML180UH070E36B | R-410A | 33000 | 16 | 10 | 33000 | 21000 | 9 | 31800 | 18.6 | 10.5 | 32400 | 21000 | 7.6 | No | 206840974 | No | N/A | USA
EL18XPV-036-230A** | CX35-30/36B+TDR | ML180UH070V36B | R-410A | 32800 | 18 | 10 | 32600 | 20600 | 9.6 | 31800 | 18.8 | 10.5 | 32400 | 20600 | 7.6 | No | 206840975 | No | N/A | USA
EL18XPV-036-230A** | CX35-30/36B+TDR | ML180UH070XE36B | R-410A | 33000 | 16 | 10 | 33000 | 21000 | 9 | 31800 | 18.6 | 10.5 | 32400 | 21000 | 7.6 | No | 206840976 | No | N/A | USA
EL18XPV-036-230A** | CX35-30/36B+TDR | ML193UH045XE36B | R-410A | 33000 | 15 | 10 | 33200 | 21200 | 8.5 | 31800 | 17.8 | 10.2 | 32600 | 21200 | 7.6 | No | 206840977 | No | N/A | USA
EL18XPV-036-230A** | CX35-30/36B+TDR | ML193UH070XE36B | R-410A | 33000 | 15 | 10 | 33200 | 21200 | 8.5 | 31800 | 18.2 | 10.2 | 32600 | 21200 | 7.6 | No | 206840978 | No | N/A | USA
EL18XPV-036-230A** | CX35-30/36B+TDR | ML196UH070XE36B | R-410A | 32600 | 17 | 10 | 32600 | 20600 | 9 | 31000 | 17.8 | 10.2 | 32200 | 20600 | 7.5 | No | 206840980 | No | N/A | USA,Canada
EL18XPV-036-230A** | CX35-30/36B+TDR | ML296UH045XV36B | R-410A | 32600 | 17 | 10 | 32800 | 20800 | 9 | 31800 | 17.2 | 10 | 32800 | 20800 | 7.5 | No | 206840981 | No | N/A | USA,Canada
EL18XPV-036-230A** | CX35-30/36B+TDR | ML296UH070XV36B | R-410A | 32600 | 16 | 10 | 32800 | 21000 | 9 | 31600 | 17.2 | 10 | 32800 | 21000 | 7.5 | No | 206840982 | No | N/A | USA,Canada
EL18XPV-036-230A** | CX35-30/36B+TDR | SL280UH090V36B | R-410A | 32800 | 18 | 10 | 32600 | 20800 | 9 | 32000 | 18.8 | 10.5 | 32400 | 20800 | 7.6 | No | 206840983 | No | N/A | USA
EL18XPV-036-230A** | CX35-30/36B+TDR | SL297UH040NV36B | R-410A | 32800 | 18 | 10 | 32800 | 20800 | 9 | 31800 | 18.6 | 10.2 | 32600 | 20800 | 7.6 | No | 206840984 | No | N/A | USA,Canada
EL18XPV-036-230A** | CX35-30/36B+TDR | SL297UH060NV36B | R-410A | 32800 | 17 | 10 | 32800 | 20800 | 9 | 31800 | 18.4 | 10.2 | 32600 | 20800 | 7.6 | No | 206840985 | No | N/A | USA,Canada
EL18XPV-036-230A** | CX35-30/36B+TDR | SLP99UH070XV36B | R-410A | 32600 | 18 | 10 | 32800 | 20800 | 9 | 31800 | 18.8 | 10.2 | 32600 | 20800 | 7.6 | No | 206840986 | No | N/A | USA,Canada
EL18XPV-036-230A** | CX35-30/36C+TDR | EL297UH090XV36C | R-410A | - - - | - - - | - - - | - - - | 20800 | - - - | 31800 | 18.6 | 10.2 | 32400 | 20800 | 7.6 | No | 213194205 | No | N/A | USA,Canada
EL18XPV-036-230A** | CX35-30/36C+TDR | ML193UH090XE36C | R-410A | 33000 | 15 | 10 | 33000 | 21000 | 9 | 32000 | 18.2 | 10.2 | 32800 | 21000 | 7.6 | No | 206840988 | No | N/A | USA
EL18XPV-036-230A** | CX35-30/36C+TDR | SLP99UH090XV36C | R-410A | 32800 | 18 | 10 | 32800 | 20800 | 9 | 31800 | 18.6 | 10.2 | 32400 | 20800 | 7.6 | No | 206840989 | No | N/A | USA,Canada
EL18XPV-036-230A** | CX35-30A+TDR | EL180UH060NE36A | R-410A | 33400 | 18 | 10 | 32200 | 20600 | 9.6 | 31800 | 18 | 10 | 31800 | 20600 | 7.8 | No | 206840990 | No | N/A | USA
EL18XPV-036-230A** | CX35-30A+TDR | EL280UH070E36A | R-410A | 33200 | 18 | 10 | 32000 | 20600 | 9.6 | 32200 | 18.4 | 10 | 32000 | 20600 | 7.8 | No | 206840991 | No | N/A | USA
EL18XPV-036-230A** | CX35-30A+TDR | EL280UH070XE36A | R-410A | 33200 | 18 | 10 | 32000 | 20600 | 9.6 | 32200 | 18.4 | 10 | 32000 | 20600 | 7.8 | No | 206840992 | No | N/A | USA
EL18XPV-036-230A** | CX35-30A+TDR | ML180UH030V36A | R-410A | 33200 | 18 | 10 | 32000 | 20600 | 9.6 | 32200 | 18.6 | 10 | 32000 | 20600 | 7.8 | No | 206840993 | No | N/A | USA
EL18XPV-036-230A** | CX35-30A+TDR | ML180UH045V36A | R-410A | 33200 | 18 | 10 | 32000 | 20600 | 9.6 | 32200 | 18.6 | 10 | 32000 | 20600 | 7.8 | No | 206840994 | No | N/A | USA
EL18XPV-036-230A** | CX35-30A+TDR | ML180UH070E36A | R-410A | 33600 | 17 | 10 | 32400 | 20800 | 9.6 | 32000 | 18.4 | 10 | 31800 | 20800 | 7.8 | No | 206840995 | No | N/A | USA
EL18XPV-036-230A** | CX35-30A+TDR | ML180UH070V36A | R-410A | 33200 | 18 | 10 | 32000 | 20600 | 9.6 | 32200 | 18.2 | 10 | 32000 | 20600 | 7.8 | No | 206840996 | No | N/A | USA
EL18XPV-036-230A** | CX35-30A+TDR | SL280UH060NV36A | R-410A | 33200 | 18 | 10 | 32000 | 20600 | 9.6 | 32200 | 18.6 | 10 | 32000 | 20600 | 7.8 | No | 206840997 | No | N/A | USA
EL18XPV-036-230A** | CX35-30A+TDR | SL280UH070V36A | R-410A | 33000 | 18 | 10 | 32200 | 20600 | 9.6 | 32200 | 18.6 | 10 | 32000 | 20600 | 7.8 | No | 206840998 | No | N/A | USA
EL18XPV-036-230A** | CX35-30A+TDR | SL280UH070XV36A | R-410A | 33000 | 18 | 10 | 32200 | 20600 | 9.6 | 32200 | 18.6 | 10 | 32000 | 20600 | 7.8 | No | 206840999 | No | N/A | USA
EL18XPV-036-230A** | CX35-30B+TDR | EL196UH070XE36B | R-410A | 33000 | 18 | 10 | 31800 | 20400 | 9.6 | 31600 | 17.8 | 10 | 31800 | 20400 | 7.7 | No | 206841001 | No | N/A | USA,Canada
EL18XPV-036-230A** | CX35-30B+TDR | EL280UH090E36B | R-410A | 33600 | 16 | 10 | 32200 | 20600 | 9 | 32000 | 18.6 | 10.2 | 31800 | 20600 | 7.9 | No | 206841002 | No | N/A | USA
EL18XPV-036-230A** | CX35-30B+TDR | EL297UH045XV36B | R-410A | - - - | - - - | - - - | - - - | 20800 | - - - | 32000 | 18.6 | 9.7 | 32200 | 20800 | 7.8 | No | 213194206 | No | N/A | USA,Canada
EL18XPV-036-230A** | CX35-30B+TDR | EL297UH070XV36B | R-410A | - - - | - - - | - - - | - - - | 20600 | - - - | 32200 | 18.8 | 10 | 32000 | 20600 | 7.8 | No | 213194207 | No | N/A | USA,Canada
EL18XPV-036-230A** | CX35-30B+TDR | ML180UH070E36B | R-410A | 33400 | 16 | 10 | 32200 | 20800 | 9 | 32200 | 18.6 | 10.2 | 32000 | 20800 | 7.8 | No | 206841005 | No | N/A | USA
EL18XPV-036-230A** | CX35-30B+TDR | ML180UH070V48B | R-410A | 33600 | 18 | 10 | 32000 | 20600 | 9.6 | 32600 | 19 | 10.2 | 32000 | 20600 | 7.9 | No | 206841006 | No | N/A | USA
EL18XPV-036-230A** | CX35-30B+TDR | ML180UH070XE36B | R-410A | 33400 | 16 | 10 | 32200 | 20800 | 9 | 32200 | 18.6 | 10.2 | 32000 | 20800 | 7.8 | No | 206841007 | No | N/A | USA
EL18XPV-036-230A** | CX35-30B+TDR | ML193UH070XE36B | R-410A | 33400 | 15.5 | 10 | 32400 | 20800 | 9 | 32200 | 18.2 | 10 | 32200 | 20800 | 7.8 | No | 206841008 | No | N/A | USA
EL18XPV-036-230A** | CX35-30B+TDR | ML196UH070XE36B | R-410A | 33000 | 18 | 10 | 31800 | 20400 | 9.6 | 31600 | 17.8 | 10 | 31800 | 20400 | 7.7 | No | 206841010 | No | N/A | USA,Canada
EL18XPV-036-230A** | CX35-30B+TDR | ML296UH045XV36B | R-410A | 33200 | 17 | 10 | 32200 | 20600 | 9.6 | 32000 | 17.4 | 9.7 | 32200 | 20600 | 7.7 | No | 206841011 | No | N/A | USA,Canada
EL18XPV-036-230A** | CX35-30B+TDR | ML296UH070XV36B | R-410A | 33000 | 17 | 10 | 32200 | 20800 | 9.6 | 32000 | 17.2 | 9.7 | 32200 | 20800 | 7.7 | No | 206841012 | No | N/A | USA,Canada
EL18XPV-036-230A** | CX35-30B+TDR | SL280UH080NV48B | R-410A | 33200 | 18 | 10 | 31800 | 20400 | 9.6 | 32200 | 18.4 | 10 | 31800 | 20400 | 7.8 | No | 206841013 | No | N/A | USA
EL18XPV-036-230A** | CX35-30B+TDR | SL280UH090V48B | R-410A | 33200 | 18 | 10 | 32000 | 20600 | 9.6 | 32400 | 18.6 | 10.2 | 31800 | 20600 | 7.8 | No | 206841014 | No | N/A | USA
EL18XPV-036-230A** | CX35-30B+TDR | SL280UH090XV48B | R-410A | 33200 | 18 | 10 | 32000 | 20600 | 9.6 | 32400 | 18.6 | 10.2 | 31800 | 20600 | 7.8 | No | 206841015 | No | N/A | USA
EL18XPV-036-230A** | CX35-30B+TDR | SL297UH040NV36B | R-410A | 33200 | 18 | 10 | 32000 | 20600 | 9.6 | 32200 | 18.8 | 10 | 32000 | 20600 | 7.8 | No | 206841016 | No | N/A | USA,Canada
EL18XPV-036-230A** | CX35-30B+TDR | SL297UH060NV36B | R-410A | 33000 | 18 | 10 | 32200 | 20600 | 9.6 | 32200 | 18.6 | 10 | 32200 | 20600 | 7.8 | No | 206841017 | No | N/A | USA,Canada
EL18XPV-036-230A** | CX35-30B+TDR | SLP99UH070XV36B | R-410A | 33000 | 18 | 10 | 32200 | 20600 | 9.6 | 32200 | 18.8 | 10 | 32000 | 20600 | 7.8 | No | 206841018 | No | N/A | USA,Canada
EL18XPV-048-230A** | C35-49C+TDR+TXV | EL180UH100NE60C | R-410A | 46500 | 16 | 10 | 45500 | 30800 | 9 | 45000 | 17.2 | 10.2 | 45500 | 30800 | 8.1 | No | 206841083 | Yes-North & Canada | N/A | USA
EL18XPV-048-230A** | C35-49C+TDR+TXV | EL195UH100NE60C | R-410A | 47000 | 16 | 10 | 46500 | 31600 | 9 | 45000 | 17 | 10.5 | 45500 | 31600 | 8.1 | No | 206841085 | Yes-North & Canada | N/A | USA,Canada
EL18XPV-048-230A** | C35-49C+TDR+TXV | EL196UH090XE48C | R-410A | 46500 | 15 | 10 | 45500 | 31200 | 9 | 44000 | 17.6 | 10.5 | 45000 | 31200 | 8.1 | No | 206841086 | Yes-North & Canada | N/A | USA,Canada
EL18XPV-048-230A** | C35-49C+TDR+TXV | EL280UH110E48C | R-410A | 46500 | 16 | 10 | 45500 | 31000 | 9.6 | 45000 | 18 | 10.7 | 45000 | 31000 | 8.1 | No | 206841087 | Yes-North & Canada | N/A | USA
EL18XPV-048-230A** | C35-49C+TDR+TXV | EL297UH090XE48C | R-410A | - - - | - - - | - - - | - - - | 30600 | - - - | 44000 | 17.6 | 10.5 | 45000 | 30600 | 8.1 | No | 213630691 | Yes-North & Canada | N/A | USA,Canada
EL18XPV-048-230A** | C35-49C+TDR+TXV | EL297UH090XV48C | R-410A | - - - | - - - | - - - | - - - | 31200 | - - - | 45000 | 18.4 | 10.5 | 46000 | 31200 | 8.1 | No | 213194210 | Yes-North & Canada | N/A | USA,Canada
EL18XPV-048-230A** | C35-49C+TDR+TXV | EL297UH090XV60C | R-410A | - - - | - - - | - - - | - - - | 31200 | - - - | 45000 | 18 | 10.5 | 45500 | 31200 | 8.1 | No | 213194211 | Yes-North & Canada | N/A | USA,Canada
EL18XPV-048-230A** | C35-49C+TDR+TXV | EL297UH110XV48C | R-410A | - - - | - - - | - - - | - - - | 31200 | - - - | 45000 | 18.2 | 10.5 | 45500 | 31200 | 8.1 | No | 213194212 | Yes-North & Canada | N/A | USA,Canada
EL18XPV-048-230A** | C35-49C+TDR+TXV | EL297UH110XV60C | R-410A | - - - | - - - | - - - | - - - | 31200 | - - - | 45500 | 18.2 | 10.7 | 45500 | 31200 | 8.1 | No | 213194213 | Yes-North & Canada | N/A | USA,Canada
EL18XPV-048-230A** | C35-49C+TDR+TXV | ML180UH090E60C | R-410A | 46500 | 15 | 10 | 45500 | 30800 | 9 | 45500 | 17.8 | 10.7 | 45500 | 30800 | 8.2 | No | 206841093 | Yes-North & Canada | N/A | USA
EL18XPV-048-230A** | C35-49C+TDR+TXV | ML180UH110E60C | R-410A | 46000 | 16 | 10 | 45500 | 30800 | 9 | 45500 | 17.6 | 10.7 | 45500 | 30800 | 8.1 | No | 206841094 | Yes-North & Canada | N/A | USA
EL18XPV-048-230A** | C35-49C+TDR+TXV | ML180UH110V60C | R-410A | 47000 | 17 | 10 | 45500 | 30800 | 9.6 | 45500 | 18 | 10.7 | 45500 | 30800 | 8.2 | No | 206841095 | Yes-North & Canada | N/A | USA
EL18XPV-048-230A** | C35-49C+TDR+TXV | ML193UH090XE48C | R-410A | 46500 | 15 | 10 | 45500 | 31000 | 9 | 44500 | 17.6 | 10.5 | 45000 | 31000 | 8.1 | No | 206841096 | Yes-North & Canada | N/A | USA
EL18XPV-048-230A** | C35-49C+TDR+TXV | ML193UH110XE48C | R-410A | 46500 | 16 | 10 | 45500 | 31000 | 9 | 44500 | 17.8 | 10.7 | 45000 | 31000 | 8.1 | No | 206841097 | Yes-North & Canada | N/A | USA
EL18XPV-048-230A** | C35-49C+TDR+TXV | ML196UH090XE48C | R-410A | 46500 | 15 | 10 | 45500 | 31200 | 9 | 44000 | 17.6 | 10.5 | 45000 | 31200 | 8.1 | No | 206841098 | Yes-North & Canada | N/A | USA,Canada
EL18XPV-048-230A** | C35-49C+TDR+TXV | ML196UH090XE60C | R-410A | 46000 | 15 | 10 | 45500 | 31000 | 8.5 | 45000 | 17.2 | 10.5 | 45500 | 31000 | 8.1 | No | 206841099 | Yes-North & Canada | N/A | USA,Canada
EL18XPV-048-230A** | C35-49C+TDR+TXV | ML296UH090XV48C | R-410A | 46500 | 16 | 10 | 46000 | 31200 | 9.6 | 45500 | 17.2 | 10.5 | 46000 | 31200 | 8.1 | No | 206841100 | Yes-North & Canada | N/A | USA,Canada
EL18XPV-048-230A** | C35-49C+TDR+TXV | ML296UH110XV60C | R-410A | 46500 | 17 | 10 | 45500 | 31000 | 9.6 | 45500 | 17.8 | 10.7 | 45500 | 31000 | 8.1 | No | 206841101 | Yes-North & Canada | N/A | USA,Canada
EL18XPV-048-230A** | C35-49C+TDR+TXV | SL280UH080NV60C | R-410A | 46500 | 17 | 10 | 45500 | 31000 | 9.6 | 45500 | 18.2 | 10.7 | 45500 | 31000 | 8.1 | No | 206841102 | Yes-North & Canada | N/A | USA
EL18XPV-048-230A** | C35-49C+TDR+TXV | SL280UH090V60C | R-410A | 46500 | 17 | 10 | 46000 | 31200 | 9.6 | 45500 | 18.2 | 11 | 45500 | 31200 | 8.1 | No | 206841103 | Yes-North & Canada | N/A | USA
EL18XPV-048-230A** | C35-49C+TDR+TXV | SL280UH090XV60C | R-410A | 46500 | 17 | 10 | 46000 | 31200 | 9.6 | 45500 | 18.2 | 11 | 45500 | 31200 | 8.1 | No | 206841104 | Yes-North & Canada | N/A | USA
EL18XPV-048-230A** | C35-49C+TDR+TXV | SL280UH100NV60C | R-410A | 46500 | 17 | 10 | 45500 | 31000 | 9.6 | 45500 | 18.2 | 10.7 | 45500 | 31000 | 8.1 | No | 206841105 | Yes-North & Canada | N/A | USA
EL18XPV-048-230A** | C35-49C+TDR+TXV | SL280UH110V60C | R-410A | 46500 | 17 | 10 | 46000 | 31200 | 9.6 | 45500 | 18 | 10.7 | 45500 | 31200 | 8.1 | No | 206841106 | Yes-North & Canada | N/A | USA
EL18XPV-048-230A** | C35-49C+TDR+TXV | SL280UH110XV60C | R-410A | 46500 | 17 | 10 | 46000 | 31200 | 9.6 | 45500 | 18 | 10.7 | 45500 | 31200 | 8.1 | No | 206841107 | Yes-North & Canada | N/A | USA
EL18XPV-048-230A** | C35-49C+TDR+TXV | SL297UH080NV48C | R-410A | 46500 | 17 | 10 | 46000 | 31200 | 9.6 | 45000 | 18.2 | 10.5 | 45500 | 31200 | 8.1 | No | 206841108 | Yes-North & Canada | N/A | USA,Canada
EL18XPV-048-230A** | C35-49C+TDR+TXV | SL297UH080NV60C | R-410A | 46500 | 17 | 10 | 46000 | 31200 | 9.6 | 45000 | 18 | 10.5 | 45500 | 31200 | 8.1 | No | 206841109 | Yes-North & Canada | N/A | USA,Canada
EL18XPV-048-230A** | C35-49C+TDR+TXV | SLP99UH090XV48C | R-410A | 46500 | 17 | 10 | 46000 | 31200 | 9.6 | 45000 | 18.4 | 10.5 | 46000 | 31200 | 8.1 | No | 206841110 | Yes-North & Canada | N/A | USA,Canada
EL18XPV-048-230A** | C35-49C+TDR+TXV | SLP99UH090XV60C | R-410A | 46500 | 17 | 10 | 46000 | 31200 | 9.6 | 45000 | 18 | 10.5 | 45500 | 31200 | 8.1 | No | 206841111 | Yes-North & Canada | N/A | USA,Canada
EL18XPV-048-230A** | C35-49C+TDR+TXV | SLP99UH110XV60C | R-410A | 46500 | 17 | 10 | 46000 | 31200 | 9.6 | 45500 | 18.2 | 10.7 | 45500 | 31200 | 8.1 | No | 206841112 | Yes-North & Canada | N/A | USA,Canada
EL18XPV-048-230A** | C35-50/60C+TDR+TXV | EL280UH110E48C | R-410A | 46000 | 16 | 10 | 47000 | 30400 | 9 | 44000 | 17.8 | 10.5 | 47000 | 30400 | 7.7 | No | 206841114 | No | N/A | USA
EL18XPV-048-230A** | C35-50/60C+TDR+TXV | EL297UH090XV48C | R-410A | - - - | - - - | - - - | - - - | 30800 | - - - | 44000 | 18.2 | 10.2 | 47500 | 30800 | 7.7 | No | 213194214 | No | N/A | USA,Canada
EL18XPV-048-230A** | C35-50/60C+TDR+TXV | EL297UH090XV60C | R-410A | - - - | - - - | - - - | - - - | 30800 | - - - | 44000 | 17.8 | 10.2 | 47500 | 30800 | 7.7 | No | 213194215 | No | N/A | USA,Canada
EL18XPV-048-230A** | C35-50/60C+TDR+TXV | EL297UH110XV48C | R-410A | - - - | - - - | - - - | - - - | 30800 | - - - | 44000 | 18 | 10.2 | 47500 | 30800 | 7.7 | No | 213194216 | No | N/A | USA,Canada
EL18XPV-048-230A** | C35-50/60C+TDR+TXV | EL297UH110XV60C | R-410A | - - - | - - - | - - - | - - - | 30800 | - - - | 44500 | 18 | 10.5 | 47500 | 30800 | 7.7 | No | 213194217 | No | N/A | USA,Canada
EL18XPV-048-230A** | C35-50/60C+TDR+TXV | ML180UH090E60C | R-410A | 45500 | 15 | 10 | 47000 | 30400 | 8.5 | 44500 | 17.2 | 10.5 | 47000 | 30400 | 7.8 | No | 206841119 | No | N/A | USA
EL18XPV-048-230A** | C35-50/60C+TDR+TXV | ML180UH110V60C | R-410A | 46500 | 16 | 10 | 47000 | 30400 | 9 | 44500 | 17.6 | 10.5 | 47000 | 30400 | 7.8 | No | 206841120 | No | N/A | USA
EL18XPV-048-230A** | C35-50/60C+TDR+TXV | ML193UH110XE48C | R-410A | 46000 | 16 | 10 | 47000 | 30600 | 9 | 44000 | 17.6 | 10.5 | 47000 | 30600 | 7.6 | No | 206841121 | No | N/A | USA
EL18XPV-048-230A** | C35-50/60C+TDR+TXV | ML296UH090XV48C | R-410A | 46000 | 16 | 10 | 47500 | 30800 | 9 | 44500 | 16.8 | 10.2 | 47500 | 30800 | 7.7 | No | 206841123 | No | N/A | USA,Canada
EL18XPV-048-230A** | C35-50/60C+TDR+TXV | ML296UH110XV60C | R-410A | 46000 | 16 | 10 | 47000 | 30600 | 9 | 44500 | 17.4 | 10.5 | 47000 | 30600 | 7.7 | No | 206841124 | No | N/A | USA,Canada
EL18XPV-048-230A** | C35-50/60C+TDR+TXV | SL280UH080NV60C | R-410A | 46000 | 17 | 10 | 47000 | 30400 | 9 | 44500 | 18 | 10.5 | 47000 | 30400 | 7.7 | No | 206841125 | No | N/A | USA
EL18XPV-048-230A** | C35-50/60C+TDR+TXV | SL280UH090V60C | R-410A | 46000 | 17 | 10 | 47500 | 30600 | 9 | 44500 | 18 | 10.7 | 47500 | 30600 | 7.7 | No | 206841126 | No | N/A | USA
EL18XPV-048-230A** | C35-50/60C+TDR+TXV | SL280UH090XV60C | R-410A | 46000 | 17 | 10 | 47500 | 30600 | 9 | 44500 | 18 | 10.7 | 47500 | 30600 | 7.7 | No | 206841127 | No | N/A | USA
EL18XPV-048-230A** | C35-50/60C+TDR+TXV | SL280UH100NV60C | R-410A | 46000 | 17 | 10 | 47000 | 30400 | 9 | 44500 | 18 | 10.5 | 47000 | 30400 | 7.7 | No | 206841128 | No | N/A | USA
EL18XPV-048-230A** | C35-50/60C+TDR+TXV | SL280UH110V60C | R-410A | 46000 | 16 | 10 | 47500 | 30800 | 9 | 44500 | 17.8 | 10.5 | 47500 | 30800 | 7.7 | No | 206841129 | No | N/A | USA
EL18XPV-048-230A** | C35-50/60C+TDR+TXV | SL280UH110XV60C | R-410A | 46000 | 16 | 10 | 47500 | 30800 | 9 | 44500 | 17.8 | 10.5 | 47500 | 30800 | 7.7 | No | 206841130 | No | N/A | USA
EL18XPV-048-230A** | C35-50/60C+TDR+TXV | SL297UH080NV48C | R-410A | 46000 | 17 | 10 | 47500 | 30800 | 9 | 44000 | 18 | 10.2 | 47500 | 30800 | 7.7 | No | 206841131 | No | N/A | USA,Canada
EL18XPV-048-230A** | C35-50/60C+TDR+TXV | SL297UH080NV60C | R-410A | 46000 | 16 | 10 | 47500 | 30800 | 9 | 44000 | 17.8 | 10.2 | 47500 | 30800 | 7.7 | No | 206841132 | No | N/A | USA,Canada
EL18XPV-048-230A** | C35-50/60C+TDR+TXV | SLP99UH090XV48C | R-410A | 46000 | 17 | 10 | 47500 | 30800 | 9 | 44000 | 18.2 | 10.2 | 47500 | 30800 | 7.7 | No | 206841133 | No | N/A | USA,Canada
EL18XPV-048-230A** | C35-50/60C+TDR+TXV | SLP99UH090XV60C | R-410A | 46000 | 17 | 10 | 47500 | 30800 | 9 | 44500 | 17.8 | 10.5 | 47500 | 30800 | 7.7 | No | 206841134 | No | N/A | USA,Canada
EL18XPV-048-230A** | C35-50/60C+TDR+TXV | SLP99UH110XV60C | R-410A | 46000 | 17 | 10 | 47500 | 30800 | 9 | 44500 | 18 | 10.5 | 47500 | 30800 | 7.7 | No | 206841135 | No | N/A | USA,Canada
EL18XPV-048-230A** | CBA25UH-048-230-** | - - - | R-410A | 45000 | 15 | 10 | 46000 | 31000 | 9 | 43000 | 16 | 10.2 | 46000 | 31000 | 8 | No | 206841136 | No | N/A | USA
EL18XPV-048-230A** | CBA25UH-060-230-** | - - - | R-410A | 47000 | 17 | 10 | 45500 | 28800 | 9.6 | 46000 | 18 | 11.2 | 45000 | 28800 | 8 | No | 206841137 | No | N/A | USA
EL18XPV-048-230A** | CBA25UHV-048-230-** | - - - | R-410A | 45000 | 16 | 10 | 46000 | 30800 | 9 | 43500 | 16.6 | 10.2 | 46000 | 30800 | 8 | No | 206841138 | No | N/A | USA
EL18XPV-048-230A** | CBA25UHV-060-230-** | - - - | R-410A | 47000 | 17 | 10 | 45500 | 28800 | 9.6 | 46000 | 17.4 | 10.7 | 45500 | 28800 | 8.1 | No | 206841139 | Yes-North & Canada | N/A | USA
EL18XPV-048-230A** | CBA27UHE-048-230*+TDR | - - - | R-410A | 47500 | 17 | 10 | 48000 | 31000 | 9.6 | 46000 | 17.8 | 11 | 47500 | 31000 | 8.3 | No | 206841140 | Yes-North & Canada | N/A | USA
EL18XPV-048-230A** | CBA38MV-048-230*+TDR | - - - | R-410A | 47000 | 18 | 10 | 48000 | 31000 | 9.6 | 46000 | 18.2 | 11 | 48000 | 31000 | 8.3 | No | 206841082 | Yes-North & Canada | N/A | USA
EL18XPV-048-230A** | CBK45UHET-048-230-0* | - - - | R-410A | - - - | - - - | - - - | - - - | 31000 | - - - | 43000 | 16 | 10.2 | 46000 | 31000 | 8 | No | 214861187 | No | N/A | USA
EL18XPV-048-230A** | CBK45UHET-060-230-0* | - - - | R-410A | - - - | - - - | - - - | - - - | 30400 | - - - | 44500 | 16 | 10.5 | 45000 | 30400 | 8 | No | 215391175 | No | N/A | USA
EL18XPV-048-230A** | CBK45UHVT-048-230-0* | - - - | R-410A | - - - | - - - | - - - | - - - | 30800 | - - - | 43500 | 16.6 | 10.2 | 46000 | 30800 | 8 | No | 214861188 | No | N/A | USA
EL18XPV-048-230A** | CBK45UHVT-060-230-0* | - - - | R-410A | - - - | - - - | - - - | - - - | 30600 | - - - | 45000 | 16 | 10.5 | 45000 | 30600 | 8.1 | No | 215391173 | Yes-North & Canada | N/A | USA
EL18XPV-048-230A** | CBK47UHET-048-230-0* | - - - | R-410A | - - - | - - - | - - - | - - - | 31400 | - - - | 46000 | 17.5 | 10.7 | 47500 | 31400 | 8.2 | No | 214861189 | Yes-North & Canada | N/A | USA
EL18XPV-048-230A** | CHX35-48B-**-*+TDR | EL280UH090E48B | R-410A | 45000 | 15 | 10 | 47000 | 31200 | 9 | 43000 | 17.6 | 10.2 | 47000 | 31200 | 8.1 | No | 206841151 | Yes-North & Canada | N/A | USA
EL18XPV-048-230A** | CHX35-48B-**-*+TDR | EL280UH090XE48B | R-410A | 45000 | 15 | 10 | 47000 | 31200 | 9 | 43000 | 17.6 | 10.2 | 47000 | 31200 | 8.1 | No | 206841152 | Yes-North & Canada | N/A | USA
EL18XPV-048-230A** | CHX35-48B-**-*+TDR | ML180UH090E48B | R-410A | 45000 | 15 | 10 | 47000 | 31200 | 9 | 43000 | 17.6 | 10.5 | 47000 | 31200 | 8.1 | No | 206841153 | Yes-North & Canada | N/A | USA
EL18XPV-048-230A** | CHX35-48B-**-*+TDR | ML180UH090V48B | R-410A | 45000 | 16 | 10 | 47500 | 31400 | 9 | 43500 | 17.2 | 10 | 47500 | 31400 | 8.1 | No | 206841154 | Yes-North & Canada | N/A | USA
EL18XPV-048-230A** | CHX35-48B-**-*+TDR | ML180UH090XE48B | R-410A | 45000 | 15 | 10 | 47000 | 31200 | 9 | 43000 | 17.6 | 10.5 | 47000 | 31200 | 8.1 | No | 206841155 | Yes-North & Canada | N/A | USA
EL18XPV-048-230A** | CHX35-48B-**-*+TDR | SL280UH080NV48B | R-410A | 45500 | 17 | 10 | 47500 | 31400 | 9.6 | 43000 | 17.8 | 9.7 | 47500 | 31400 | 8.1 | No | 206841156 | No | N/A | USA
EL18XPV-048-230A** | CHX35-48B-**-*+TDR | SL280UH090V48B | R-410A | 45000 | 16 | 10 | 47500 | 31600 | 9 | 43500 | 18 | 10.2 | 47500 | 31600 | 8.1 | No | 206841157 | Yes-North & Canada | N/A | USA
EL18XPV-048-230A** | CHX35-48B-**-*+TDR | SL280UH090XV48B | R-410A | 45000 | 16 | 10 | 47500 | 31600 | 9 | 43500 | 18 | 10.2 | 47500 | 31600 | 8.1 | No | 206841287 | Yes-North & Canada | N/A | USA
EL18XPV-048-230A** | CHX35-51/61C-**-*+TDR | EL280UH110E48C | R-410A | 46500 | 16 | 10 | 46000 | 30600 | 9 | 45000 | 18 | 10.7 | 46000 | 30600 | 8.1 | No | 206841236 | Yes-North & Canada | N/A | USA
EL18XPV-048-230A** | CHX35-51/61C-**-*+TDR | EL297UH090XV48C | R-410A | - - - | - - - | - - - | - - - | 31000 | - - - | 45000 | 18.4 | 10.2 | 46000 | 31000 | 8 | No | 213194226 | No | N/A | USA,Canada
EL18XPV-048-230A** | CHX35-51/61C-**-*+TDR | EL297UH090XV60C | R-410A | - - - | - - - | - - - | - - - | 30800 | - - - | 45500 | 18 | 10.7 | 46000 | 30800 | 8 | No | 213194227 | No | N/A | USA,Canada
EL18XPV-048-230A** | CHX35-51/61C-**-*+TDR | EL297UH110XV48C | R-410A | - - - | - - - | - - - | - - - | 30800 | - - - | 45000 | 18.4 | 10.5 | 46000 | 30800 | 8 | No | 213194228 | No | N/A | USA,Canada
EL18XPV-048-230A** | CHX35-51/61C-**-*+TDR | EL297UH110XV60C | R-410A | - - - | - - - | - - - | - - - | 30800 | - - - | 45500 | 18.2 | 10.7 | 46000 | 30800 | 8 | No | 213194229 | No | N/A | USA,Canada
EL18XPV-048-230A** | CHX35-51/61C-**-*+TDR | ML180UH090E60C | R-410A | 46500 | 15 | 10 | 45500 | 30400 | 9 | 45500 | 17.6 | 10.7 | 45500 | 30400 | 8.1 | No | 206841241 | Yes-North & Canada | N/A | USA
EL18XPV-048-230A** | CHX35-51/61C-**-*+TDR | ML180UH110V60C | R-410A | 47000 | 17 | 10 | 45500 | 30400 | 9.6 | 45500 | 18 | 10.7 | 45500 | 30400 | 8.1 | No | 206841242 | Yes-North & Canada | N/A | USA
EL18XPV-048-230A** | CHX35-51/61C-**-*+TDR | ML193UH090XE48C | R-410A | 46500 | 16 | 10 | 46000 | 30600 | 9 | 44500 | 17.6 | 10.7 | 46000 | 30600 | 8 | No | 206841243 | No | N/A | USA
EL18XPV-048-230A** | CHX35-51/61C-**-*+TDR | ML193UH110XE48C | R-410A | 46500 | 16 | 10 | 46000 | 30600 | 9 | 44500 | 17.6 | 10.7 | 46000 | 30600 | 8 | No | 206841244 | No | N/A | USA
EL18XPV-048-230A** | CHX35-51/61C-**-*+TDR | ML296UH090XV48C | R-410A | 47000 | 16 | 10 | 46000 | 30800 | 9 | 45500 | 17.2 | 10.5 | 46000 | 30800 | 8 | No | 206841246 | No | N/A | USA,Canada
EL18XPV-048-230A** | CHX35-51/61C-**-*+TDR | ML296UH110XV60C | R-410A | 46500 | 16 | 10 | 46000 | 30600 | 9.6 | 45500 | 17.6 | 10.7 | 46000 | 30600 | 8.1 | No | 206841247 | Yes-North & Canada | N/A | USA,Canada
EL18XPV-048-230A** | CHX35-51/61C-**-*+TDR | SL280UH080NV60C | R-410A | 46500 | 17 | 10 | 46000 | 30600 | 9.6 | 45500 | 18.2 | 10.7 | 46000 | 30600 | 8 | No | 206841248 | No | N/A | USA
EL18XPV-048-230A** | CHX35-51/61C-**-*+TDR | SL280UH090V60C | R-410A | 46500 | 17 | 10 | 46000 | 30800 | 9.6 | 45500 | 18.4 | 11 | 46000 | 30800 | 8.1 | No | 206841249 | Yes-North & Canada | N/A | USA
EL18XPV-048-230A** | CHX35-51/61C-**-*+TDR | SL280UH090XV60C | R-410A | 46500 | 17 | 10 | 46000 | 30800 | 9.6 | 45500 | 18.4 | 11 | 46000 | 30800 | 8.1 | No | 206841250 | Yes-North & Canada | N/A | USA
EL18XPV-048-230A** | CHX35-51/61C-**-*+TDR | SL280UH100NV60C | R-410A | 46500 | 17 | 10 | 46000 | 30600 | 9.6 | 45500 | 18.2 | 10.7 | 46000 | 30600 | 8 | No | 206841251 | No | N/A | USA
EL18XPV-048-230A** | CHX35-51/61C-**-*+TDR | SL280UH110V60C | R-410A | 46500 | 17 | 10 | 46000 | 30800 | 9.6 | 45500 | 18.2 | 10.7 | 46000 | 30800 | 8 | No | 206841252 | No | N/A | USA
EL18XPV-048-230A** | CHX35-51/61C-**-*+TDR | SL280UH110XV60C | R-410A | 46500 | 17 | 10 | 46000 | 30800 | 9.6 | 45500 | 18.2 | 10.7 | 46000 | 30800 | 8 | No | 206841253 | No | N/A | USA
EL18XPV-048-230A** | CHX35-51/61C-**-*+TDR | SL297UH080NV48C | R-410A | 46500 | 17 | 10 | 46000 | 30800 | 9.6 | 45500 | 18.2 | 10.5 | 46000 | 30800 | 8 | No | 206841254 | No | N/A | USA,Canada
EL18XPV-048-230A** | CHX35-51/61C-**-*+TDR | SL297UH080NV60C | R-410A | 46500 | 17 | 10 | 46000 | 30800 | 9.6 | 45500 | 18 | 10.5 | 46000 | 30800 | 8 | No | 206841255 | No | N/A | USA,Canada
EL18XPV-048-230A** | CHX35-51/61C-**-*+TDR | SLP99UH090XV48C | R-410A | 46500 | 17 | 10 | 46000 | 31000 | 9.6 | 45000 | 18.4 | 10.2 | 46000 | 31000 | 8 | No | 206841256 | No | N/A | USA,Canada
EL18XPV-048-230A** | CHX35-51/61C-**-*+TDR | SLP99UH090XV60C | R-410A | 46500 | 17 | 10 | 46000 | 30800 | 9.6 | 45500 | 18 | 10.7 | 46000 | 30800 | 8 | No | 206841257 | No | N/A | USA,Canada
EL18XPV-048-230A** | CHX35-51/61C-**-*+TDR | SLP99UH110XV60C | R-410A | 46500 | 17 | 10 | 46000 | 30800 | 9.6 | 45500 | 18.2 | 10.7 | 46000 | 30800 | 8 | No | 206841258 | No | N/A | USA,Canada
EL18XPV-048-230A** | CK40CT-49C-0*+TDR | EL180UH100NE60C | R-410A | - - - | - - - | - - - | - - - | 30800 | - - - | 45000 | 17.2 | 10.2 | 45500 | 30800 | 8.1 | No | 214625447 | Yes-North & Canada | N/A | USA
EL18XPV-048-230A** | CK40CT-49C-0*+TDR | EL195UH100NE60C | R-410A | - - - | - - - | - - - | - - - | 31600 | - - - | 45000 | 17 | 10.5 | 45500 | 31600 | 8.1 | No | 214625448 | Yes-North & Canada | N/A | USA,Canada
EL18XPV-048-230A** | CK40CT-49C-0*+TDR | EL196UH090XE48C | R-410A | - - - | - - - | - - - | - - - | 31200 | - - - | 44000 | 17.6 | 10.5 | 45000 | 31200 | 8.1 | No | 214625449 | Yes-North & Canada | N/A | USA,Canada
EL18XPV-048-230A** | CK40CT-49C-0*+TDR | EL280UH110E48C | R-410A | - - - | - - - | - - - | - - - | 31000 | - - - | 45000 | 18 | 10.7 | 45000 | 31000 | 8.1 | No | 214625450 | Yes-North & Canada | N/A | USA
EL18XPV-048-230A** | CK40CT-49C-0*+TDR | EL297UH090XE48C | R-410A | - - - | - - - | - - - | - - - | 30600 | - - - | 44000 | 17.6 | 10.5 | 45000 | 30600 | 8.1 | No | 214625451 | Yes-North & Canada | N/A | USA,Canada
EL18XPV-048-230A** | CK40CT-49C-0*+TDR | EL297UH090XV48C | R-410A | - - - | - - - | - - - | - - - | 31200 | - - - | 45000 | 18.4 | 10.5 | 46000 | 31200 | 8.1 | No | 214625452 | Yes-North & Canada | N/A | USA,Canada
EL18XPV-048-230A** | CK40CT-49C-0*+TDR | EL297UH090XV60C | R-410A | - - - | - - - | - - - | - - - | 31200 | - - - | 45000 | 18 | 10.5 | 45500 | 31200 | 8.1 | No | 214625453 | Yes-North & Canada | N/A | USA,Canada
EL18XPV-048-230A** | CK40CT-49C-0*+TDR | EL297UH110XV48C | R-410A | - - - | - - - | - - - | - - - | 31200 | - - - | 45000 | 18.2 | 10.5 | 45500 | 31200 | 8.1 | No | 214625454 | Yes-North & Canada | N/A | USA,Canada
EL18XPV-048-230A** | CK40CT-49C-0*+TDR | EL297UH110XV60C | R-410A | - - - | - - - | - - - | - - - | 31200 | - - - | 45500 | 18.2 | 10.7 | 45500 | 31200 | 8.1 | No | 214625455 | Yes-North & Canada | N/A | USA,Canada
EL18XPV-048-230A** | CK40CT-49C-0*+TDR | ML180UH090E60C | R-410A | - - - | - - - | - - - | - - - | 30800 | - - - | 45500 | 17.8 | 10.7 | 45500 | 30800 | 8.2 | No | 214625456 | Yes-North & Canada | N/A | USA
EL18XPV-048-230A** | CK40CT-49C-0*+TDR | ML180UH110E60C | R-410A | - - - | - - - | - - - | - - - | 30800 | - - - | 45500 | 17.6 | 10.7 | 45500 | 30800 | 8.1 | No | 214625457 | Yes-North & Canada | N/A | USA
EL18XPV-048-230A** | CK40CT-49C-0*+TDR | ML180UH110V60C | R-410A | - - - | - - - | - - - | - - - | 30800 | - - - | 45500 | 18 | 10.7 | 45500 | 30800 | 8.2 | No | 214625458 | Yes-North & Canada | N/A | USA
EL18XPV-048-230A** | CK40CT-49C-0*+TDR | ML193UH090XE48C | R-410A | - - - | - - - | - - - | - - - | 31000 | - - - | 44500 | 17.6 | 10.5 | 45000 | 31000 | 8.1 | No | 214625459 | Yes-North & Canada | N/A | USA
EL18XPV-048-230A** | CK40CT-49C-0*+TDR | ML193UH110XE48C | R-410A | - - - | - - - | - - - | - - - | 31000 | - - - | 44500 | 17.8 | 10.7 | 45000 | 31000 | 8.1 | No | 214625460 | Yes-North & Canada | N/A | USA
EL18XPV-048-230A** | CK40CT-49C-0*+TDR | ML196UH090XE48C | R-410A | - - - | - - - | - - - | - - - | 31200 | - - - | 44000 | 17.6 | 10.5 | 45000 | 31200 | 8.1 | No | 214625461 | Yes-North & Canada | N/A | USA,Canada
EL18XPV-048-230A** | CK40CT-49C-0*+TDR | ML196UH090XE60C | R-410A | - - - | - - - | - - - | - - - | 31000 | - - - | 45000 | 17.2 | 10.5 | 45500 | 31000 | 8.1 | No | 214625462 | Yes-North & Canada | N/A | USA,Canada
EL18XPV-048-230A** | CK40CT-49C-0*+TDR | ML296UH090XV48C | R-410A | - - - | - - - | - - - | - - - | 31200 | - - - | 45500 | 17.2 | 10.5 | 46000 | 31200 | 8.1 | No | 214625463 | Yes-North & Canada | N/A | USA,Canada
EL18XPV-048-230A** | CK40CT-49C-0*+TDR | ML296UH110XV60C | R-410A | - - - | - - - | - - - | - - - | 31000 | - - - | 45500 | 17.8 | 10.7 | 45500 | 31000 | 8.1 | No | 214625464 | Yes-North & Canada | N/A | USA,Canada
EL18XPV-048-230A** | CK40CT-49C-0*+TDR | SL280UH080NV60C | R-410A | - - - | - - - | - - - | - - - | 31000 | - - - | 45500 | 18.2 | 10.7 | 45500 | 31000 | 8.1 | No | 214625465 | Yes-North & Canada | N/A | USA
EL18XPV-048-230A** | CK40CT-49C-0*+TDR | SL280UH090V60C | R-410A | - - - | - - - | - - - | - - - | 31200 | - - - | 45500 | 18.2 | 11 | 45500 | 31200 | 8.1 | No | 214625466 | Yes-North & Canada | N/A | USA
EL18XPV-048-230A** | CK40CT-49C-0*+TDR | SL280UH090XV60C | R-410A | - - - | - - - | - - - | - - - | 31200 | - - - | 45500 | 18.2 | 11 | 45500 | 31200 | 8.1 | No | 214625467 | Yes-North & Canada | N/A | USA
EL18XPV-048-230A** | CK40CT-49C-0*+TDR | SL280UH100NV60C | R-410A | - - - | - - - | - - - | - - - | 31000 | - - - | 45500 | 18.2 | 10.7 | 45500 | 31000 | 8.1 | No | 214625468 | Yes-North & Canada | N/A | USA
EL18XPV-048-230A** | CK40CT-49C-0*+TDR | SL280UH110V60C | R-410A | - - - | - - - | - - - | - - - | 31200 | - - - | 45500 | 18 | 10.7 | 45500 | 31200 | 8.1 | No | 214625469 | Yes-North & Canada | N/A | USA
EL18XPV-048-230A** | CK40CT-49C-0*+TDR | SL280UH110XV60C | R-410A | - - - | - - - | - - - | - - - | 31200 | - - - | 45500 | 18 | 10.7 | 45500 | 31200 | 8.1 | No | 214625470 | Yes-North & Canada | N/A | USA
EL18XPV-048-230A** | CK40CT-49C-0*+TDR | SL297UH080NV48C | R-410A | - - - | - - - | - - - | - - - | 31200 | - - - | 45000 | 18.2 | 10.5 | 45500 | 31200 | 8.1 | No | 214625471 | Yes-North & Canada | N/A | USA,Canada
EL18XPV-048-230A** | CK40CT-49C-0*+TDR | SL297UH080NV60C | R-410A | - - - | - - - | - - - | - - - | 31200 | - - - | 45000 | 18 | 10.5 | 45500 | 31200 | 8.1 | No | 214625472 | Yes-North & Canada | N/A | USA,Canada
EL18XPV-048-230A** | CK40CT-49C-0*+TDR | SLP99UH090XV48C | R-410A | - - - | - - - | - - - | - - - | 31200 | - - - | 45000 | 18.4 | 10.5 | 46000 | 31200 | 8.1 | No | 214625473 | Yes-North & Canada | N/A | USA,Canada
EL18XPV-048-230A** | CK40CT-49C-0*+TDR | SLP99UH090XV60C | R-410A | - - - | - - - | - - - | - - - | 31200 | - - - | 45000 | 18 | 10.5 | 45500 | 31200 | 8.1 | No | 214625474 | Yes-North & Canada | N/A | USA,Canada
EL18XPV-048-230A** | CK40CT-49C-0*+TDR | SLP99UH110XV60C | R-410A | - - - | - - - | - - - | - - - | 31200 | - - - | 45500 | 18.2 | 10.7 | 45500 | 31200 | 8.1 | No | 214625475 | Yes-North & Canada | N/A | USA,Canada
EL18XPV-048-230A** | CK40CT-50/60C-0*+TDR | EL280UH110E48C | R-410A | - - - | - - - | - - - | - - - | 30400 | - - - | 44000 | 17.8 | 10.5 | 47000 | 30400 | 7.7 | No | 214625476 | No | N/A | USA
EL18XPV-048-230A** | CK40CT-50/60C-0*+TDR | EL297UH090XV48C | R-410A | - - - | - - - | - - - | - - - | 30800 | - - - | 44000 | 18.2 | 10.2 | 47500 | 30800 | 7.7 | No | 214625477 | No | N/A | USA,Canada
EL18XPV-048-230A** | CK40CT-50/60C-0*+TDR | EL297UH090XV60C | R-410A | - - - | - - - | - - - | - - - | 30800 | - - - | 44000 | 17.8 | 10.2 | 47500 | 30800 | 7.7 | No | 214625478 | No | N/A | USA,Canada
EL18XPV-048-230A** | CK40CT-50/60C-0*+TDR | EL297UH110XV48C | R-410A | - - - | - - - | - - - | - - - | 30800 | - - - | 44000 | 18 | 10.2 | 47500 | 30800 | 7.7 | No | 214625479 | No | N/A | USA,Canada
EL18XPV-048-230A** | CK40CT-50/60C-0*+TDR | EL297UH110XV60C | R-410A | - - - | - - - | - - - | - - - | 30800 | - - - | 44500 | 18 | 10.5 | 47500 | 30800 | 7.7 | No | 214625480 | No | N/A | USA,Canada
EL18XPV-048-230A** | CK40CT-50/60C-0*+TDR | ML180UH090E60C | R-410A | - - - | - - - | - - - | - - - | 30400 | - - - | 44500 | 17.2 | 10.5 | 47000 | 30400 | 7.8 | No | 214625481 | No | N/A | USA
EL18XPV-048-230A** | CK40CT-50/60C-0*+TDR | ML180UH110V60C | R-410A | - - - | - - - | - - - | - - - | 30400 | - - - | 44500 | 17.6 | 10.5 | 47000 | 30400 | 7.8 | No | 214625482 | No | N/A | USA
EL18XPV-048-230A** | CK40CT-50/60C-0*+TDR | ML193UH110XE48C | R-410A | - - - | - - - | - - - | - - - | 30600 | - - - | 44000 | 17.6 | 10.5 | 47000 | 30600 | 7.6 | No | 214625483 | No | N/A | USA
EL18XPV-048-230A** | CK40CT-50/60C-0*+TDR | ML296UH090XV48C | R-410A | - - - | - - - | - - - | - - - | 30800 | - - - | 44500 | 16.8 | 10.2 | 47500 | 30800 | 7.7 | No | 214625484 | No | N/A | USA,Canada
EL18XPV-048-230A** | CK40CT-50/60C-0*+TDR | ML296UH110XV60C | R-410A | - - - | - - - | - - - | - - - | 30600 | - - - | 44500 | 17.4 | 10.5 | 47000 | 30600 | 7.7 | No | 214625485 | No | N/A | USA,Canada
EL18XPV-048-230A** | CK40CT-50/60C-0*+TDR | SL280UH080NV60C | R-410A | - - - | - - - | - - - | - - - | 30400 | - - - | 44500 | 18 | 10.5 | 47000 | 30400 | 7.7 | No | 214625486 | No | N/A | USA
EL18XPV-048-230A** | CK40CT-50/60C-0*+TDR | SL280UH090V60C | R-410A | - - - | - - - | - - - | - - - | 30600 | - - - | 44500 | 18 | 10.7 | 47500 | 30600 | 7.7 | No | 214625487 | No | N/A | USA
EL18XPV-048-230A** | CK40CT-50/60C-0*+TDR | SL280UH090XV60C | R-410A | - - - | - - - | - - - | - - - | 30600 | - - - | 44500 | 18 | 10.7 | 47500 | 30600 | 7.7 | No | 214625488 | No | N/A | USA
EL18XPV-048-230A** | CK40CT-50/60C-0*+TDR | SL280UH100NV60C | R-410A | - - - | - - - | - - - | - - - | 30400 | - - - | 44500 | 18 | 10.5 | 47000 | 30400 | 7.7 | No | 214625489 | No | N/A | USA
EL18XPV-048-230A** | CK40CT-50/60C-0*+TDR | SL280UH110V60C | R-410A | - - - | - - - | - - - | - - - | 30800 | - - - | 44500 | 17.8 | 10.5 | 47500 | 30800 | 7.7 | No | 214625490 | No | N/A | USA
EL18XPV-048-230A** | CK40CT-50/60C-0*+TDR | SL280UH110XV60C | R-410A | - - - | - - - | - - - | - - - | 30800 | - - - | 44500 | 17.8 | 10.5 | 47500 | 30800 | 7.7 | No | 214625491 | No | N/A | USA
EL18XPV-048-230A** | CK40CT-50/60C-0*+TDR | SL297UH080NV48C | R-410A | - - - | - - - | - - - | - - - | 30800 | - - - | 44000 | 18 | 10.2 | 47500 | 30800 | 7.7 | No | 214625492 | No | N/A | USA,Canada
EL18XPV-048-230A** | CK40CT-50/60C-0*+TDR | SL297UH080NV60C | R-410A | - - - | - - - | - - - | - - - | 30800 | - - - | 44000 | 17.8 | 10.2 | 47500 | 30800 | 7.7 | No | 214625493 | No | N/A | USA,Canada
EL18XPV-048-230A** | CK40CT-50/60C-0*+TDR | SLP99UH090XV48C | R-410A | - - - | - - - | - - - | - - - | 30800 | - - - | 44000 | 18.2 | 10.2 | 47500 | 30800 | 7.7 | No | 214625494 | No | N/A | USA,Canada
EL18XPV-048-230A** | CK40CT-50/60C-0*+TDR | SLP99UH090XV60C | R-410A | - - - | - - - | - - - | - - - | 30800 | - - - | 44500 | 17.8 | 10.5 | 47500 | 30800 | 7.7 | No | 214625495 | No | N/A | USA,Canada
EL18XPV-048-230A** | CK40CT-50/60C-0*+TDR | SLP99UH110XV60C | R-410A | - - - | - - - | - - - | - - - | 30800 | - - - | 44500 | 18 | 10.5 | 47500 | 30800 | 7.7 | No | 214625496 | No | N/A | USA,Canada
EL18XPV-048-230A** | CK40DT-60D-0*+TDR | EL297DF090XV60C | R-410A | - - - | - - - | - - - | - - - | 33600 | - - - | 45500 | 17.8 | 10.2 | 48000 | 33600 | 8.2 | No | 214625433 | Yes-North & Canada | N/A | USA,Canada
EL18XPV-048-230A** | CK40DT-60D-0*+TDR | EL297DF110XE60C | R-410A | - - - | - - - | - - - | - - - | 33400 | - - - | 46000 | 16.9 | 10.5 | 48000 | 33400 | 8.2 | No | 214625434 | Yes-North & Canada | N/A | USA,Canada
EL18XPV-048-230A** | CK40DT-60D-0*+TDR | EL297DF110XV60C | R-410A | - - - | - - - | - - - | - - - | 33600 | - - - | 45500 | 18 | 10.2 | 48000 | 33600 | 8.2 | No | 214625435 | No | N/A | USA,Canada
EL18XPV-048-230A** | CK40DT-60D-0*+TDR | ML180DF110E60C | R-410A | - - - | - - - | - - - | - - - | 33400 | - - - | 46500 | 18 | 10.7 | 48000 | 33400 | 8.2 | No | 214625436 | Yes-North & Canada | N/A | USA
EL18XPV-048-230A** | CK40DT-60D-0*+TDR | ML193DF090XE48C | R-410A | - - - | - - - | - - - | - - - | 33200 | - - - | 45000 | 17.2 | 10.5 | 48000 | 33200 | 8.2 | No | 214625437 | Yes-North & Canada | N/A | USA
EL18XPV-048-230A** | CK40DT-60D-0*+TDR | ML196DF090XE48C | R-410A | - - - | - - - | - - - | - - - | 33000 | - - - | 45000 | 17.2 | 10.7 | 48000 | 33000 | 8.2 | No | 214625438 | Yes-North & Canada | N/A | USA,Canada
EL18XPV-048-230A** | CK40DT-60D-0*+TDR | ML196DF110XE60C | R-410A | - - - | - - - | - - - | - - - | 33400 | - - - | 46000 | 17.1 | 10.5 | 48000 | 33400 | 8.2 | No | 214625439 | Yes-North & Canada | N/A | USA,Canada
EL18XPV-048-230A** | CK40DT-60D-0*+TDR | ML296DF090XV60C | R-410A | - - - | - - - | - - - | - - - | 33600 | - - - | 46000 | 16.9 | 10.5 | 48000 | 33600 | 8.1 | No | 214625440 | No | N/A | USA,Canada
EL18XPV-048-230A** | CK40DT-60D-0*+TDR | SL280DF080NV60C | R-410A | - - - | - - - | - - - | - - - | 33600 | - - - | 45500 | 17.8 | 10.2 | 48000 | 33600 | 8.2 | No | 214625441 | Yes-North & Canada | N/A | USA
EL18XPV-048-230A** | CK40DT-60D-0*+TDR | SL280DF090V60C | R-410A | - - - | - - - | - - - | - - - | 33400 | - - - | 46000 | 18 | 10.7 | 48000 | 33400 | 8.2 | No | 214625442 | Yes-North & Canada | N/A | USA
EL18XPV-048-230A** | CK40DT-60D-0*+TDR | SL280DF110V60C | R-410A | - - - | - - - | - - - | - - - | 33400 | - - - | 46000 | 18 | 10.7 | 48000 | 33400 | 8.2 | No | 214625443 | Yes-North & Canada | N/A | USA
EL18XPV-048-230A** | CK40DT-60D-0*+TDR | SLP99DF090XV48C | R-410A | - - - | - - - | - - - | - - - | 33800 | - - - | 45500 | 18.2 | 10.2 | 48000 | 33800 | 8.2 | No | 214625444 | No | N/A | USA,Canada
EL18XPV-048-230A** | CK40DT-60D-0*+TDR | SLP99DF090XV60C | R-410A | - - - | - - - | - - - | - - - | 33600 | - - - | 45500 | 17.8 | 10.2 | 48000 | 33600 | 8.2 | No | 214625445 | Yes-North & Canada | N/A | USA,Canada
EL18XPV-048-230A** | CK40DT-60D-0*+TDR | SLP99DF110XV60C | R-410A | - - - | - - - | - - - | - - - | 33600 | - - - | 45500 | 18 | 10.2 | 48000 | 33600 | 8.2 | No | 214625446 | Yes-North & Canada | N/A | USA,Canada
EL18XPV-048-230A** | CK40HT-48B-0*+TDR | EL280UH090E48B | R-410A | - - - | - - - | - - - | - - - | 31200 | - - - | 43000 | 17.6 | 10.2 | 47000 | 31200 | 8.1 | No | 214625403 | Yes-North & Canada | N/A | USA
EL18XPV-048-230A** | CK40HT-48B-0*+TDR | EL280UH090XE48B | R-410A | - - - | - - - | - - - | - - - | 31200 | - - - | 43000 | 17.6 | 10.2 | 47000 | 31200 | 8.1 | No | 214625404 | Yes-North & Canada | N/A | USA
EL18XPV-048-230A** | CK40HT-48B-0*+TDR | ML180UH090E48B | R-410A | - - - | - - - | - - - | - - - | 31200 | - - - | 43000 | 17.6 | 10.5 | 47000 | 31200 | 8.1 | No | 214625405 | Yes-North & Canada | N/A | USA
EL18XPV-048-230A** | CK40HT-48B-0*+TDR | ML180UH090V48B | R-410A | - - - | - - - | - - - | - - - | 31400 | - - - | 43500 | 17.2 | 10 | 47500 | 31400 | 8.1 | No | 214625406 | Yes-North & Canada | N/A | USA
EL18XPV-048-230A** | CK40HT-48B-0*+TDR | ML180UH090XE48B | R-410A | - - - | - - - | - - - | - - - | 31200 | - - - | 43000 | 17.6 | 10.5 | 47000 | 31200 | 8.1 | No | 214625407 | Yes-North & Canada | N/A | USA
EL18XPV-048-230A** | CK40HT-48B-0*+TDR | SL280UH080NV48B | R-410A | - - - | - - - | - - - | - - - | 31400 | - - - | 43000 | 17.8 | 9.7 | 47500 | 31400 | 8.1 | No | 214625408 | No | N/A | USA
EL18XPV-048-230A** | CK40HT-48B-0*+TDR | SL280UH090V48B | R-410A | - - - | - - - | - - - | - - - | 31600 | - - - | 43500 | 18 | 10.2 | 47500 | 31600 | 8.1 | No | 214625409 | Yes-North & Canada | N/A | USA
EL18XPV-048-230A** | CK40HT-48B-0*+TDR | SL280UH090XV48B | R-410A | - - - | - - - | - - - | - - - | 31600 | - - - | 43500 | 18 | 10.2 | 47500 | 31600 | 8.1 | No | 214625410 | Yes-North & Canada | N/A | USA
EL18XPV-048-230A** | CK40HT-51/61C-0*+TDR | EL280UH110E48C | R-410A | - - - | - - - | - - - | - - - | 30600 | - - - | 45000 | 18 | 10.7 | 46000 | 30600 | 8.1 | No | 214625411 | Yes-North & Canada | N/A | USA
EL18XPV-048-230A** | CK40HT-51/61C-0*+TDR | EL297UH090XV48C | R-410A | - - - | - - - | - - - | - - - | 31000 | - - - | 45000 | 18.4 | 10.2 | 46000 | 31000 | 8 | No | 214625412 | No | N/A | USA,Canada
EL18XPV-048-230A** | CK40HT-51/61C-0*+TDR | EL297UH090XV60C | R-410A | - - - | - - - | - - - | - - - | 30800 | - - - | 45500 | 18 | 10.7 | 46000 | 30800 | 8 | No | 214625413 | No | N/A | USA,Canada
EL18XPV-048-230A** | CK40HT-51/61C-0*+TDR | EL297UH110XV48C | R-410A | - - - | - - - | - - - | - - - | 30800 | - - - | 45000 | 18.4 | 10.5 | 46000 | 30800 | 8 | No | 214625414 | No | N/A | USA,Canada
EL18XPV-048-230A** | CK40HT-51/61C-0*+TDR | EL297UH110XV60C | R-410A | - - - | - - - | - - - | - - - | 30800 | - - - | 45500 | 18.2 | 10.7 | 46000 | 30800 | 8 | No | 214625415 | No | N/A | USA,Canada
EL18XPV-048-230A** | CK40HT-51/61C-0*+TDR | ML180UH090E60C | R-410A | - - - | - - - | - - - | - - - | 30400 | - - - | 45500 | 17.6 | 10.7 | 45500 | 30400 | 8.1 | No | 214625416 | Yes-North & Canada | N/A | USA
EL18XPV-048-230A** | CK40HT-51/61C-0*+TDR | ML180UH110V60C | R-410A | - - - | - - - | - - - | - - - | 30400 | - - - | 45500 | 18 | 10.7 | 45500 | 30400 | 8.1 | No | 214625417 | Yes-North & Canada | N/A | USA
EL18XPV-048-230A** | CK40HT-51/61C-0*+TDR | ML193UH090XE48C | R-410A | - - - | - - - | - - - | - - - | 30600 | - - - | 44500 | 17.6 | 10.7 | 46000 | 30600 | 8 | No | 214625418 | No | N/A | USA
EL18XPV-048-230A** | CK40HT-51/61C-0*+TDR | ML193UH110XE48C | R-410A | - - - | - - - | - - - | - - - | 30600 | - - - | 44500 | 17.6 | 10.7 | 46000 | 30600 | 8 | No | 214625419 | No | N/A | USA
EL18XPV-048-230A** | CK40HT-51/61C-0*+TDR | ML296UH090XV48C | R-410A | - - - | - - - | - - - | - - - | 30800 | - - - | 45500 | 17.2 | 10.5 | 46000 | 30800 | 8 | No | 214625420 | No | N/A | USA,Canada
EL18XPV-048-230A** | CK40HT-51/61C-0*+TDR | ML296UH110XV60C | R-410A | - - - | - - - | - - - | - - - | 30600 | - - - | 45500 | 17.6 | 10.7 | 46000 | 30600 | 8.1 | No | 214625421 | Yes-North & Canada | N/A | USA,Canada
EL18XPV-048-230A** | CK40HT-51/61C-0*+TDR | SL280UH080NV60C | R-410A | - - - | - - - | - - - | - - - | 30600 | - - - | 45500 | 18.2 | 10.7 | 46000 | 30600 | 8 | No | 214625422 | No | N/A | USA
EL18XPV-048-230A** | CK40HT-51/61C-0*+TDR | SL280UH090V60C | R-410A | - - - | - - - | - - - | - - - | 30800 | - - - | 45500 | 18.4 | 11 | 46000 | 30800 | 8.1 | No | 214625423 | Yes-North & Canada | N/A | USA
EL18XPV-048-230A** | CK40HT-51/61C-0*+TDR | SL280UH090XV60C | R-410A | - - - | - - - | - - - | - - - | 30800 | - - - | 45500 | 18.4 | 11 | 46000 | 30800 | 8.1 | No | 214625424 | Yes-North & Canada | N/A | USA
EL18XPV-048-230A** | CK40HT-51/61C-0*+TDR | SL280UH100NV60C | R-410A | - - - | - - - | - - - | - - - | 30600 | - - - | 45500 | 18.2 | 10.7 | 46000 | 30600 | 8 | No | 214625425 | No | N/A | USA
EL18XPV-048-230A** | CK40HT-51/61C-0*+TDR | SL280UH110V60C | R-410A | - - - | - - - | - - - | - - - | 30800 | - - - | 45500 | 18.2 | 10.7 | 46000 | 30800 | 8 | No | 214625426 | No | N/A | USA
EL18XPV-048-230A** | CK40HT-51/61C-0*+TDR | SL280UH110XV60C | R-410A | - - - | - - - | - - - | - - - | 30800 | - - - | 45500 | 18.2 | 10.7 | 46000 | 30800 | 8 | No | 214625427 | No | N/A | USA
EL18XPV-048-230A** | CK40HT-51/61C-0*+TDR | SL297UH080NV48C | R-410A | - - - | - - - | - - - | - - - | 30800 | - - - | 45500 | 18.2 | 10.5 | 46000 | 30800 | 8 | No | 214625428 | No | N/A | USA,Canada
EL18XPV-048-230A** | CK40HT-51/61C-0*+TDR | SL297UH080NV60C | R-410A | - - - | - - - | - - - | - - - | 30800 | - - - | 45500 | 18 | 10.5 | 46000 | 30800 | 8 | No | 214625429 | No | N/A | USA,Canada
EL18XPV-048-230A** | CK40HT-51/61C-0*+TDR | SLP99UH090XV48C | R-410A | - - - | - - - | - - - | - - - | 31000 | - - - | 45000 | 18.4 | 10.2 | 46000 | 31000 | 8 | No | 214625430 | No | N/A | USA,Canada
EL18XPV-048-230A** | CK40HT-51/61C-0*+TDR | SLP99UH090XV60C | R-410A | - - - | - - - | - - - | - - - | 30800 | - - - | 45500 | 18 | 10.7 | 46000 | 30800 | 8 | No | 214625431 | No | N/A | USA,Canada
EL18XPV-048-230A** | CK40HT-51/61C-0*+TDR | SLP99UH110XV60C | R-410A | - - - | - - - | - - - | - - - | 30800 | - - - | 45500 | 18.2 | 10.7 | 46000 | 30800 | 8 | No | 214625432 | No | N/A | USA,Canada
EL18XPV-048-230A** | CRX35-60D-**-*+TDR | EL297DF090XV60C | R-410A | - - - | - - - | - - - | - - - | 33600 | - - - | 45500 | 17.8 | 10.2 | 48000 | 33600 | 8.2 | No | 213319245 | Yes-North & Canada | N/A | USA,Canada
EL18XPV-048-230A** | CRX35-60D-**-*+TDR | EL297DF110XE60C | R-410A | - - - | - - - | - - - | - - - | 33400 | - - - | 46000 | 16.9 | 10.5 | 48000 | 33400 | 8.2 | No | 213433444 | Yes-North & Canada | N/A | USA,Canada
EL18XPV-048-230A** | CRX35-60D-**-*+TDR | EL297DF110XV60C | R-410A | - - - | - - - | - - - | - - - | 33600 | - - - | 45500 | 18 | 10.2 | 48000 | 33600 | 8.2 | No | 213319246 | No | N/A | USA,Canada
EL18XPV-048-230A** | CRX35-60D-**-*+TDR | ML180DF110E60C | R-410A | - - - | - - - | - - - | - - - | 33400 | - - - | 46500 | 18 | 10.7 | 48000 | 33400 | 8.2 | No | 213257884 | Yes-North & Canada | N/A | USA
EL18XPV-048-230A** | CRX35-60D-**-*+TDR | ML193DF090XE48C | R-410A | - - - | - - - | - - - | - - - | 33200 | - - - | 45000 | 17.2 | 10.5 | 48000 | 33200 | 8.2 | No | 213257885 | Yes-North & Canada | N/A | USA
EL18XPV-048-230A** | CRX35-60D-**-*+TDR | ML196DF090XE48C | R-410A | - - - | - - - | - - - | - - - | 33000 | - - - | 45000 | 17.2 | 10.7 | 48000 | 33000 | 8.2 | No | 213257886 | Yes-North & Canada | N/A | USA,Canada
EL18XPV-048-230A** | CRX35-60D-**-*+TDR | ML196DF110XE60C | R-410A | - - - | - - - | - - - | - - - | 33400 | - - - | 46000 | 17.1 | 10.5 | 48000 | 33400 | 8.2 | No | 213257887 | Yes-North & Canada | N/A | USA,Canada
EL18XPV-048-230A** | CRX35-60D-**-*+TDR | ML296DF090XV60C | R-410A | - - - | - - - | - - - | - - - | 33600 | - - - | 46000 | 16.9 | 10.5 | 48000 | 33600 | 8.1 | No | 213257888 | No | N/A | USA,Canada
EL18XPV-048-230A** | CRX35-60D-**-*+TDR | SL280DF080NV60C | R-410A | - - - | - - - | - - - | - - - | 33600 | - - - | 45500 | 17.8 | 10.2 | 48000 | 33600 | 8.2 | No | 213257889 | Yes-North & Canada | N/A | USA
EL18XPV-048-230A** | CRX35-60D-**-*+TDR | SL280DF090V60C | R-410A | - - - | - - - | - - - | - - - | 33400 | - - - | 46000 | 18 | 10.7 | 48000 | 33400 | 8.2 | No | 213257890 | Yes-North & Canada | N/A | USA
EL18XPV-048-230A** | CRX35-60D-**-*+TDR | SL280DF110V60C | R-410A | - - - | - - - | - - - | - - - | 33400 | - - - | 46000 | 18 | 10.7 | 48000 | 33400 | 8.2 | No | 213257891 | Yes-North & Canada | N/A | USA
EL18XPV-048-230A** | CRX35-60D-**-*+TDR | SLP99DF090XV48C | R-410A | - - - | - - - | - - - | - - - | 33800 | - - - | 45500 | 18.2 | 10.2 | 48000 | 33800 | 8.2 | No | 213257892 | No | N/A | USA,Canada
EL18XPV-048-230A** | CRX35-60D-**-*+TDR | SLP99DF090XV60C | R-410A | - - - | - - - | - - - | - - - | 33600 | - - - | 45500 | 17.8 | 10.2 | 48000 | 33600 | 8.2 | No | 213257893 | Yes-North & Canada | N/A | USA,Canada
EL18XPV-048-230A** | CRX35-60D-**-*+TDR | SLP99DF110XV60C | R-410A | - - - | - - - | - - - | - - - | 33600 | - - - | 45500 | 18 | 10.2 | 48000 | 33600 | 8.2 | No | 213257894 | Yes-North & Canada | N/A | USA,Canada
EL18XPV-048-230A** | CX35-49C+TDR | EL180UH100NE60C | R-410A | 46500 | 16 | 10 | 45500 | 30800 | 9 | 45000 | 17.2 | 10.2 | 45500 | 30800 | 8.1 | No | 206841158 | Yes-North & Canada | N/A | USA
EL18XPV-048-230A** | CX35-49C+TDR | EL195UH100NE60C | R-410A | 47000 | 16 | 10 | 46500 | 31600 | 9 | 45000 | 17 | 10.5 | 45500 | 31600 | 8.1 | No | 206841160 | Yes-North & Canada | N/A | USA,Canada
EL18XPV-048-230A** | CX35-49C+TDR | EL196UH090XE48C | R-410A | 46500 | 15 | 10 | 45500 | 31200 | 9 | 44000 | 17.6 | 10.5 | 45000 | 31200 | 8.1 | No | 206841161 | Yes-North & Canada | N/A | USA,Canada
EL18XPV-048-230A** | CX35-49C+TDR | EL280UH110E48C | R-410A | 46500 | 16 | 10 | 45500 | 31000 | 9 | 45000 | 18 | 10.7 | 45000 | 31000 | 8.1 | No | 206841162 | Yes-North & Canada | N/A | USA
EL18XPV-048-230A** | CX35-49C+TDR | EL297UH090XE48C | R-410A | - - - | - - - | - - - | - - - | 30600 | - - - | 44000 | 17.6 | 10.5 | 45000 | 30600 | 8.1 | No | 213630693 | Yes-North & Canada | N/A | USA,Canada
EL18XPV-048-230A** | CX35-49C+TDR | EL297UH090XV48C | R-410A | - - - | - - - | - - - | - - - | 31200 | - - - | 45000 | 18.4 | 10.5 | 46000 | 31200 | 8.1 | No | 213194218 | Yes-North & Canada | N/A | USA,Canada
EL18XPV-048-230A** | CX35-49C+TDR | EL297UH090XV60C | R-410A | - - - | - - - | - - - | - - - | 31200 | - - - | 45000 | 18 | 10.5 | 45500 | 31200 | 8.1 | No | 213194219 | Yes-North & Canada | N/A | USA,Canada
EL18XPV-048-230A** | CX35-49C+TDR | EL297UH110XV48C | R-410A | - - - | - - - | - - - | - - - | 31200 | - - - | 45000 | 18.2 | 10.5 | 45500 | 31200 | 8.1 | No | 213194220 | Yes-North & Canada | N/A | USA,Canada
EL18XPV-048-230A** | CX35-49C+TDR | EL297UH110XV60C | R-410A | - - - | - - - | - - - | - - - | 31200 | - - - | 45500 | 18.2 | 10.7 | 45500 | 31200 | 8.1 | No | 213194221 | Yes-North & Canada | N/A | USA,Canada
EL18XPV-048-230A** | CX35-49C+TDR | ML180UH090E60C | R-410A | 46500 | 15 | 10 | 45500 | 30800 | 9 | 45500 | 17.8 | 10.7 | 45500 | 30800 | 8.2 | No | 206841168 | Yes-North & Canada | N/A | USA
EL18XPV-048-230A** | CX35-49C+TDR | ML180UH110E60C | R-410A | 46000 | 16 | 10 | 45500 | 30800 | 9 | 45500 | 17.6 | 10.7 | 45500 | 30800 | 8.1 | No | 206841169 | Yes-North & Canada | N/A | USA
EL18XPV-048-230A** | CX35-49C+TDR | ML180UH110V60C | R-410A | 47000 | 17 | 10 | 45500 | 30800 | 9.6 | 45500 | 18 | 10.7 | 45500 | 30800 | 8.2 | No | 206841170 | Yes-North & Canada | N/A | USA
EL18XPV-048-230A** | CX35-49C+TDR | ML193UH090XE48C | R-410A | 46500 | 15 | 10 | 45500 | 31000 | 9 | 44500 | 17.6 | 10.5 | 45000 | 31000 | 8.1 | No | 206841171 | Yes-North & Canada | N/A | USA
EL18XPV-048-230A** | CX35-49C+TDR | ML193UH110XE48C | R-410A | 46500 | 16 | 10 | 45500 | 31000 | 9 | 44500 | 17.8 | 10.7 | 45000 | 31000 | 8.1 | No | 206841172 | Yes-North & Canada | N/A | USA
EL18XPV-048-230A** | CX35-49C+TDR | ML196UH090XE48C | R-410A | 46500 | 15 | 10 | 45500 | 31200 | 9 | 44000 | 17.6 | 10.5 | 45000 | 31200 | 8.1 | No | 206841173 | Yes-North & Canada | N/A | USA,Canada
EL18XPV-048-230A** | CX35-49C+TDR | ML196UH090XE60C | R-410A | 46000 | 15 | 10 | 45500 | 31000 | 8.5 | 45000 | 17.2 | 10.5 | 45500 | 31000 | 8.1 | No | 206841174 | Yes-North & Canada | N/A | USA,Canada
EL18XPV-048-230A** | CX35-49C+TDR | ML296UH090XV48C | R-410A | 46500 | 16 | 10 | 46000 | 31200 | 9.6 | 45500 | 17.2 | 10.5 | 46000 | 31200 | 8.1 | No | 206841175 | Yes-North & Canada | N/A | USA,Canada
EL18XPV-048-230A** | CX35-49C+TDR | ML296UH110XV60C | R-410A | 46500 | 17 | 10 | 45500 | 31000 | 9.6 | 45500 | 17.8 | 10.7 | 45500 | 31000 | 8.1 | No | 206841176 | Yes-North & Canada | N/A | USA,Canada
EL18XPV-048-230A** | CX35-49C+TDR | SL280UH080NV60C | R-410A | 46500 | 17 | 10 | 45500 | 31000 | 9.6 | 45500 | 18.2 | 10.7 | 45500 | 31000 | 8.1 | No | 206841177 | Yes-North & Canada | N/A | USA
EL18XPV-048-230A** | CX35-49C+TDR | SL280UH090V60C | R-410A | 46500 | 17 | 10 | 46000 | 31200 | 9.6 | 45500 | 18.2 | 11 | 45500 | 31200 | 8.1 | No | 206841178 | Yes-North & Canada | N/A | USA
EL18XPV-048-230A** | CX35-49C+TDR | SL280UH090XV60C | R-410A | 46500 | 17 | 10 | 46000 | 31200 | 9.6 | 45500 | 18.2 | 11 | 45500 | 31200 | 8.1 | No | 206841179 | Yes-North & Canada | N/A | USA
EL18XPV-048-230A** | CX35-49C+TDR | SL280UH100NV60C | R-410A | 46500 | 17 | 10 | 45500 | 31000 | 9.6 | 45500 | 18.2 | 10.7 | 45500 | 31000 | 8.1 | No | 206841180 | Yes-North & Canada | N/A | USA
EL18XPV-048-230A** | CX35-49C+TDR | SL280UH110V60C | R-410A | 46500 | 17 | 10 | 46000 | 31200 | 9.6 | 45500 | 18 | 10.7 | 45500 | 31200 | 8.1 | No | 206841181 | Yes-North & Canada | N/A | USA
EL18XPV-048-230A** | CX35-49C+TDR | SL280UH110XV60C | R-410A | 46500 | 17 | 10 | 46000 | 31200 | 9.6 | 45500 | 18 | 10.7 | 45500 | 31200 | 8.1 | No | 206841182 | Yes-North & Canada | N/A | USA
EL18XPV-048-230A** | CX35-49C+TDR | SL297UH080NV48C | R-410A | 46500 | 17 | 10 | 46000 | 31200 | 9.6 | 45000 | 18.2 | 10.5 | 45500 | 31200 | 8.1 | No | 206841183 | Yes-North & Canada | N/A | USA,Canada
EL18XPV-048-230A** | CX35-49C+TDR | SL297UH080NV60C | R-410A | 46500 | 17 | 10 | 46000 | 31200 | 9.6 | 45000 | 18 | 10.5 | 45500 | 31200 | 8.1 | No | 206841184 | Yes-North & Canada | N/A | USA,Canada
EL18XPV-048-230A** | CX35-49C+TDR | SLP99UH090XV48C | R-410A | 46500 | 17 | 10 | 46000 | 31200 | 9.6 | 45000 | 18.4 | 10.5 | 46000 | 31200 | 8.1 | No | 206841185 | Yes-North & Canada | N/A | USA,Canada
EL18XPV-048-230A** | CX35-49C+TDR | SLP99UH090XV60C | R-410A | 46500 | 17 | 10 | 46000 | 31200 | 9.6 | 45000 | 18 | 10.5 | 45500 | 31200 | 8.1 | No | 206841186 | Yes-North & Canada | N/A | USA,Canada
EL18XPV-048-230A** | CX35-49C+TDR | SLP99UH110XV60C | R-410A | 46500 | 17 | 10 | 46000 | 31200 | 9.6 | 45500 | 18.2 | 10.7 | 45500 | 31200 | 8.1 | No | 206841187 | Yes-North & Canada | N/A | USA,Canada
EL18XPV-048-230A** | CX35-50/60C+TDR | EL280UH110E48C | R-410A | 46000 | 16 | 10 | 47000 | 30400 | 9 | 44000 | 17.8 | 10.5 | 47000 | 30400 | 7.7 | No | 206841189 | No | N/A | USA
EL18XPV-048-230A** | CX35-50/60C+TDR | EL297UH090XV48C | R-410A | - - - | - - - | - - - | - - - | 30800 | - - - | 44000 | 18.2 | 10.2 | 47500 | 30800 | 7.7 | No | 213194222 | No | N/A | USA,Canada
EL18XPV-048-230A** | CX35-50/60C+TDR | EL297UH090XV60C | R-410A | - - - | - - - | - - - | - - - | 30800 | - - - | 44000 | 17.8 | 10.2 | 47500 | 30800 | 7.7 | No | 213194223 | No | N/A | USA,Canada
EL18XPV-048-230A** | CX35-50/60C+TDR | EL297UH110XV48C | R-410A | - - - | - - - | - - - | - - - | 30800 | - - - | 44000 | 18 | 10.2 | 47500 | 30800 | 7.7 | No | 213194224 | No | N/A | USA,Canada
EL18XPV-048-230A** | CX35-50/60C+TDR | EL297UH110XV60C | R-410A | - - - | - - - | - - - | - - - | 30800 | - - - | 44500 | 18 | 10.5 | 47500 | 30800 | 7.7 | No | 213194225 | No | N/A | USA,Canada
EL18XPV-048-230A** | CX35-50/60C+TDR | ML180UH090E60C | R-410A | 45500 | 15 | 10 | 47000 | 30400 | 8.5 | 44500 | 17.2 | 10.5 | 47000 | 30400 | 7.8 | No | 206841194 | No | N/A | USA
EL18XPV-048-230A** | CX35-50/60C+TDR | ML180UH110V60C | R-410A | 46500 | 16 | 10 | 47000 | 30400 | 9 | 44500 | 17.6 | 10.5 | 47000 | 30400 | 7.8 | No | 206841195 | No | N/A | USA
EL18XPV-048-230A** | CX35-50/60C+TDR | ML193UH110XE48C | R-410A | 46000 | 16 | 10 | 47000 | 30600 | 9 | 44000 | 17.6 | 10.5 | 47000 | 30600 | 7.6 | No | 206841196 | No | N/A | USA
EL18XPV-048-230A** | CX35-50/60C+TDR | ML296UH090XV48C | R-410A | 46000 | 16 | 10 | 47500 | 30800 | 9 | 44500 | 16.8 | 10.2 | 47500 | 30800 | 7.7 | No | 206841198 | No | N/A | USA,Canada
EL18XPV-048-230A** | CX35-50/60C+TDR | ML296UH110XV60C | R-410A | 46000 | 16 | 10 | 47000 | 30600 | 9 | 44500 | 17.4 | 10.5 | 47000 | 30600 | 7.7 | No | 206841199 | No | N/A | USA,Canada
EL18XPV-048-230A** | CX35-50/60C+TDR | SL280UH080NV60C | R-410A | 46000 | 17 | 10 | 47000 | 30400 | 9 | 44500 | 18 | 10.5 | 47000 | 30400 | 7.7 | No | 206841200 | No | N/A | USA
EL18XPV-048-230A** | CX35-50/60C+TDR | SL280UH090V60C | R-410A | 46000 | 17 | 10 | 47500 | 30600 | 9 | 44500 | 18 | 10.7 | 47500 | 30600 | 7.7 | No | 206841201 | No | N/A | USA
EL18XPV-048-230A** | CX35-50/60C+TDR | SL280UH090XV60C | R-410A | 46000 | 17 | 10 | 47500 | 30600 | 9 | 44500 | 18 | 10.7 | 47500 | 30600 | 7.7 | No | 206841202 | No | N/A | USA
EL18XPV-048-230A** | CX35-50/60C+TDR | SL280UH100NV60C | R-410A | 46000 | 17 | 10 | 47000 | 30400 | 9 | 44500 | 18 | 10.5 | 47000 | 30400 | 7.7 | No | 206841203 | No | N/A | USA
EL18XPV-048-230A** | CX35-50/60C+TDR | SL280UH110V60C | R-410A | 46000 | 16 | 10 | 47500 | 30800 | 9 | 44500 | 17.8 | 10.5 | 47500 | 30800 | 7.7 | No | 206841204 | No | N/A | USA
EL18XPV-048-230A** | CX35-50/60C+TDR | SL280UH110XV60C | R-410A | 46000 | 16 | 10 | 47500 | 30800 | 9 | 44500 | 17.8 | 10.5 | 47500 | 30800 | 7.7 | No | 206841205 | No | N/A | USA
EL18XPV-048-230A** | CX35-50/60C+TDR | SL297UH080NV48C | R-410A | 46000 | 17 | 10 | 47500 | 30800 | 9 | 44000 | 18 | 10.2 | 47500 | 30800 | 7.7 | No | 206841206 | No | N/A | USA,Canada
EL18XPV-048-230A** | CX35-50/60C+TDR | SL297UH080NV60C | R-410A | 46000 | 16 | 10 | 47500 | 30800 | 9 | 44000 | 17.8 | 10.2 | 47500 | 30800 | 7.7 | No | 206841207 | No | N/A | USA,Canada
EL18XPV-048-230A** | CX35-50/60C+TDR | SLP99UH090XV48C | R-410A | 46000 | 17 | 10 | 47500 | 30800 | 9 | 44000 | 18.2 | 10.2 | 47500 | 30800 | 7.7 | No | 206841208 | No | N/A | USA,Canada
EL18XPV-048-230A** | CX35-50/60C+TDR | SLP99UH090XV60C | R-410A | 46000 | 17 | 10 | 47500 | 30800 | 9 | 44500 | 17.8 | 10.5 | 47500 | 30800 | 7.7 | No | 206841209 | No | N/A | USA,Canada
EL18XPV-048-230A** | CX35-50/60C+TDR | SLP99UH110XV60C | R-410A | 46000 | 17 | 10 | 47500 | 30800 | 9 | 44500 | 18 | 10.5 | 47500 | 30800 | 7.7 | No | 206841210 | No | N/A | USA,Canada
EL18XPV-060-230A** | C35-48C+TDR+TXV | EL180UH100NE60C | R-410A | 57000 | 17 | 10 | 56500 | 36600 | 9 | 55500 | 16.6 | 10.2 | 56500 | 36600 | 7.7 | No | 206841448 | No | N/A | USA
EL18XPV-060-230A** | C35-48C+TDR+TXV | EL195UH100NE60C | R-410A | 56000 | 15 | 10 | 56500 | 36800 | 8.5 | 55000 | 16.2 | 10.5 | 56500 | 36800 | 7.6 | No | 206841449 | No | N/A | USA,Canada
EL18XPV-060-230A** | C35-48C+TDR+TXV | EL196UH110XE60C | R-410A | 56500 | 16 | 10 | 56500 | 36600 | 8.5 | 55500 | 16.4 | 10.5 | 56500 | 36600 | 7.7 | No | 206841450 | No | N/A | USA,Canada
EL18XPV-060-230A** | C35-48C+TDR+TXV | EL280UH110E60C | R-410A | 57000 | 16 | 10 | 56000 | 36400 | 8.5 | 55500 | 16.6 | 10.7 | 56000 | 36400 | 7.7 | No | 206841451 | No | N/A | USA
EL18XPV-060-230A** | C35-48C+TDR+TXV | EL280UH110XE60C | R-410A | 57000 | 16 | 10 | 56000 | 36400 | 8.5 | 55500 | 16.6 | 10.7 | 56000 | 36400 | 7.7 | No | 206841452 | No | N/A | USA
EL18XPV-060-230A** | C35-48C+TDR+TXV | EL297UH090XV60C | R-410A | - - - | - - - | - - - | - - - | 37200 | - - - | 55500 | 17.4 | 10.5 | 57000 | 37200 | 7.7 | No | 213194239 | No | N/A | USA,Canada
EL18XPV-060-230A** | C35-48C+TDR+TXV | EL297UH110XE60C | R-410A | - - - | - - - | - - - | - - - | 36600 | - - - | 55500 | 16.4 | 10.5 | 56500 | 36600 | 7.7 | No | 213433359 | No | N/A | USA,Canada
EL18XPV-060-230A** | C35-48C+TDR+TXV | EL297UH110XV60C | R-410A | - - - | - - - | - - - | - - - | 37200 | - - - | 55500 | 17.6 | 10.5 | 57000 | 37200 | 7.7 | No | 213194240 | No | N/A | USA,Canada
EL18XPV-060-230A** | C35-48C+TDR+TXV | ML180UH090E60C | R-410A | 56500 | 16 | 10 | 56500 | 36600 | 9 | 56000 | 16.8 | 10.5 | 56500 | 36600 | 7.8 | No | 206841456 | No | N/A | USA
EL18XPV-060-230A** | C35-48C+TDR+TXV | ML180UH110E60C | R-410A | 56500 | 16 | 10 | 56500 | 36600 | 9 | 56000 | 16.8 | 10.5 | 56500 | 36600 | 7.7 | No | 206841457 | No | N/A | USA
EL18XPV-060-230A** | C35-48C+TDR+TXV | ML180UH110V60C | R-410A | 57000 | 17 | 10 | 56000 | 36400 | 9 | 56000 | 16.8 | 10.7 | 56000 | 36400 | 7.8 | No | 206841458 | No | N/A | USA
EL18XPV-060-230A** | C35-48C+TDR+TXV | ML180UH110XE60C | R-410A | 56500 | 16 | 10 | 56500 | 36600 | 9 | 56000 | 16.8 | 10.5 | 56500 | 36600 | 7.7 | No | 206841459 | No | N/A | USA
EL18XPV-060-230A** | C35-48C+TDR+TXV | ML193UH110XE60C | R-410A | 56500 | 16 | 10 | 56500 | 36600 | 8.5 | 55500 | 16.4 | 10.5 | 56500 | 36600 | 7.7 | No | 206841460 | No | N/A | USA
EL18XPV-060-230A** | C35-48C+TDR+TXV | ML196UH090XE60C | R-410A | 56000 | 16 | 10 | 56500 | 36600 | 8.5 | 55500 | 16.4 | 10.5 | 56500 | 36600 | 7.7 | No | 206841461 | No | N/A | USA,Canada
EL18XPV-060-230A** | C35-48C+TDR+TXV | ML296UH110XV60C | R-410A | 57000 | 16 | 10 | 56500 | 36800 | 9 | 55500 | 16.2 | 10.5 | 56500 | 36800 | 7.7 | No | 206841462 | No | N/A | USA,Canada
EL18XPV-060-230A** | C35-48C+TDR+TXV | SL280UH080NV60C | R-410A | 57000 | 17 | 10 | 56500 | 36600 | 9 | 55500 | 17.6 | 10.5 | 56500 | 36600 | 7.7 | No | 206841463 | No | N/A | USA
EL18XPV-060-230A** | C35-48C+TDR+TXV | SL280UH090V60C | R-410A | 56500 | 17 | 10 | 56500 | 36800 | 8.5 | 56000 | 17.6 | 10.7 | 56500 | 36800 | 7.7 | No | 206841464 | No | N/A | USA
EL18XPV-060-230A** | C35-48C+TDR+TXV | SL280UH090XV60C | R-410A | 56500 | 17 | 10 | 56500 | 36800 | 8.5 | 56000 | 17.6 | 10.7 | 56500 | 36800 | 7.7 | No | 206841465 | No | N/A | USA
EL18XPV-060-230A** | C35-48C+TDR+TXV | SL280UH100NV60C | R-410A | 57000 | 17 | 10 | 56500 | 36600 | 9 | 55500 | 17.6 | 10.5 | 56500 | 36600 | 7.7 | No | 206841466 | No | N/A | USA
EL18XPV-060-230A** | C35-48C+TDR+TXV | SL280UH110V60C | R-410A | 56500 | 17 | 10 | 57000 | 37000 | 8.5 | 55500 | 17.6 | 10.7 | 57000 | 37000 | 7.7 | No | 206841467 | No | N/A | USA
EL18XPV-060-230A** | C35-48C+TDR+TXV | SL280UH110XV60C | R-410A | 56500 | 17 | 10 | 57000 | 37000 | 8.5 | 55500 | 17.6 | 10.7 | 57000 | 37000 | 7.7 | No | 206841468 | No | N/A | USA
EL18XPV-060-230A** | C35-48C+TDR+TXV | SL297UH080NV60C | R-410A | 56500 | 17 | 10 | 57000 | 37000 | 8.5 | 55500 | 17.4 | 10.5 | 57000 | 37000 | 7.7 | No | 206841469 | No | N/A | USA,Canada
EL18XPV-060-230A** | C35-48C+TDR+TXV | SLP99UH090XV60C | R-410A | 56500 | 17 | 10 | 57000 | 37200 | 8.5 | 55500 | 17.4 | 10.5 | 57000 | 37200 | 7.7 | No | 206841470 | No | N/A | USA,Canada
EL18XPV-060-230A** | C35-48C+TDR+TXV | SLP99UH110XV60C | R-410A | 56500 | 17 | 10 | 57000 | 37200 | 8.5 | 55500 | 17.6 | 10.5 | 57000 | 37200 | 7.7 | No | 206841471 | No | N/A | USA,Canada
EL18XPV-060-230A** | C35-49C+TDR+TXV | EL195UH100NE60C | R-410A | 57000 | 15 | 10 | 56000 | 36000 | 8.5 | 55500 | 16 | 10.2 | 56000 | 36000 | 7.6 | No | 206841472 | No | N/A | USA,Canada
EL18XPV-060-230A** | C35-49C+TDR+TXV | EL196UH110XE60C | R-410A | 57500 | 16 | 10 | 56000 | 35800 | 8.5 | 56500 | 16.2 | 10.5 | 56000 | 35800 | 7.7 | No | 206841473 | No | N/A | USA,Canada
EL18XPV-060-230A** | C35-49C+TDR+TXV | EL280UH110E60C | R-410A | 57500 | 16 | 10 | 55500 | 35600 | 9 | 57000 | 16.4 | 10.5 | 55500 | 35600 | 7.7 | No | 206841474 | No | N/A | USA
EL18XPV-060-230A** | C35-49C+TDR+TXV | EL280UH110XE60C | R-410A | 57500 | 16 | 10 | 55500 | 35600 | 9 | 57000 | 16.4 | 10.5 | 55500 | 35600 | 7.7 | No | 206841475 | No | N/A | USA
EL18XPV-060-230A** | C35-49C+TDR+TXV | EL297UH090XV60C | R-410A | - - - | - - - | - - - | - - - | 36400 | - - - | 56500 | 17.2 | 10.5 | 56000 | 36400 | 7.6 | No | 213194241 | No | N/A | USA,Canada
EL18XPV-060-230A** | C35-49C+TDR+TXV | EL297UH110XE60C | R-410A | - - - | - - - | - - - | - - - | 35800 | - - - | 56500 | 16.2 | 10.5 | 56000 | 35800 | 7.7 | No | 213433360 | No | N/A | USA,Canada
EL18XPV-060-230A** | C35-49C+TDR+TXV | EL297UH110XV60C | R-410A | - - - | - - - | - - - | - - - | 36200 | - - - | 56500 | 17.4 | 10.5 | 56000 | 36200 | 7.6 | No | 213194242 | No | N/A | USA,Canada
EL18XPV-060-230A** | C35-49C+TDR+TXV | ML180UH090E60C | R-410A | 57500 | 16 | 10 | 56000 | 35800 | 8.5 | 57000 | 16.6 | 10.5 | 56000 | 35800 | 7.7 | No | 206841479 | No | N/A | USA
EL18XPV-060-230A** | C35-49C+TDR+TXV | ML180UH110E60C | R-410A | 57000 | 16 | 10 | 55500 | 35800 | 8.5 | 56500 | 16.6 | 10.2 | 55500 | 35800 | 7.7 | No | 206841480 | No | N/A | USA
EL18XPV-060-230A** | C35-49C+TDR+TXV | ML180UH110V60C | R-410A | 58000 | 16 | 10 | 56000 | 35600 | 9 | 57000 | 16.6 | 10.7 | 55500 | 35600 | 7.7 | No | 206841481 | No | N/A | USA
EL18XPV-060-230A** | C35-49C+TDR+TXV | ML180UH110XE60C | R-410A | 57000 | 16 | 10 | 55500 | 35800 | 8.5 | 56500 | 16.6 | 10.2 | 55500 | 35800 | 7.7 | No | 206841482 | No | N/A | USA
EL18XPV-060-230A** | C35-49C+TDR+TXV | ML193UH110XE60C | R-410A | 57000 | 16 | 10 | 55500 | 35600 | 8.5 | 56500 | 16.4 | 10.5 | 55500 | 35600 | 7.7 | No | 206841483 | No | N/A | USA
EL18XPV-060-230A** | C35-49C+TDR+TXV | ML196UH090XE60C | R-410A | 57000 | 16 | 10 | 55500 | 35800 | 8.5 | 56500 | 16.4 | 10.5 | 55500 | 35800 | 7.6 | No | 206841484 | No | N/A | USA,Canada
EL18XPV-060-230A** | C35-49C+TDR+TXV | ML296UH110XV60C | R-410A | 58000 | 16 | 10 | 56000 | 36000 | 8.5 | 57000 | 16.2 | 10.7 | 56000 | 36000 | 7.7 | No | 206841485 | No | N/A | USA,Canada
EL18XPV-060-230A** | C35-49C+TDR+TXV | SL280UH080NV60C | R-410A | 58000 | 17 | 10 | 56000 | 35800 | 8.5 | 56500 | 17.4 | 10.5 | 56000 | 35800 | 7.6 | No | 206841486 | No | N/A | USA
EL18XPV-060-230A** | C35-49C+TDR+TXV | SL280UH090V60C | R-410A | 57500 | 17 | 10 | 56000 | 36000 | 8.5 | 57000 | 17.4 | 10.7 | 56000 | 36000 | 7.6 | No | 206841487 | No | N/A | USA
EL18XPV-060-230A** | C35-49C+TDR+TXV | SL280UH090XV60C | R-410A | 57500 | 17 | 10 | 56000 | 36000 | 8.5 | 57000 | 17.4 | 10.7 | 56000 | 36000 | 7.6 | No | 206841488 | No | N/A | USA
EL18XPV-060-230A** | C35-49C+TDR+TXV | SL280UH100NV60C | R-410A | 58000 | 17 | 10 | 56000 | 35800 | 8.5 | 56500 | 17.2 | 10.5 | 56000 | 35800 | 7.6 | No | 206841489 | No | N/A | USA
EL18XPV-060-230A** | C35-49C+TDR+TXV | SL280UH110V60C | R-410A | 57500 | 16 | 10 | 56500 | 36200 | 9 | 56500 | 17.2 | 10.5 | 56000 | 36200 | 7.6 | No | 206841490 | No | N/A | USA
EL18XPV-060-230A** | C35-49C+TDR+TXV | SL280UH110XV60C | R-410A | 57500 | 16 | 10 | 56500 | 36200 | 9 | 56500 | 17.2 | 10.5 | 56000 | 36200 | 7.6 | No | 206841491 | No | N/A | USA
EL18XPV-060-230A** | C35-49C+TDR+TXV | SL297UH080NV60C | R-410A | 57500 | 16 | 10 | 56500 | 36200 | 9 | 56500 | 17.1 | 10.2 | 56000 | 36200 | 7.6 | No | 206841492 | No | N/A | USA,Canada
EL18XPV-060-230A** | C35-49C+TDR+TXV | SLP99UH090XV60C | R-410A | 57500 | 16 | 10 | 56500 | 36400 | 9 | 56500 | 17.2 | 10.5 | 56000 | 36400 | 7.6 | No | 206841493 | No | N/A | USA,Canada
EL18XPV-060-230A** | C35-49C+TDR+TXV | SLP99UH110XV60C | R-410A | 57500 | 16 | 10 | 56500 | 36200 | 9 | 56500 | 17.2 | 10.5 | 56000 | 36200 | 7.6 | No | 206841494 | No | N/A | USA,Canada
EL18XPV-060-230A** | C35-60C+TDR+TXV | EL180UH100NE60C | R-410A | 58000 | 16 | 10 | 56000 | 36200 | 9.6 | 57000 | 16.4 | 10.2 | 56000 | 36200 | 7.9 | No | 206841495 | No | N/A | USA
EL18XPV-060-230A** | C35-60C+TDR+TXV | EL195UH100NE60C | R-410A | 57500 | 15 | 10 | 56000 | 36400 | 9 | 56500 | 15.8 | 10.5 | 56000 | 36400 | 7.7 | No | 206841496 | No | N/A | USA,Canada
EL18XPV-060-230A** | C35-60C+TDR+TXV | EL196UH110XE60C | R-410A | 58000 | 16 | 10 | 56000 | 36200 | 9 | 57000 | 16.2 | 10.5 | 56000 | 36200 | 7.9 | No | 206841497 | No | N/A | USA,Canada
EL18XPV-060-230A** | C35-60C+TDR+TXV | EL280UH110E60C | R-410A | 58000 | 16 | 10 | 56000 | 36000 | 9 | 57500 | 16.4 | 10.5 | 56000 | 36000 | 7.9 | No | 206841498 | No | N/A | USA
EL18XPV-060-230A** | C35-60C+TDR+TXV | EL280UH110XE60C | R-410A | 58000 | 16 | 10 | 56000 | 36000 | 9 | 57500 | 16.4 | 10.5 | 56000 | 36000 | 7.9 | No | 206841499 | No | N/A | USA
EL18XPV-060-230A** | C35-60C+TDR+TXV | EL297UH090XV60C | R-410A | - - - | - - - | - - - | - - - | 36800 | - - - | 57000 | 17.1 | 10.5 | 56500 | 36800 | 7.8 | No | 213194243 | No | N/A | USA,Canada
EL18XPV-060-230A** | C35-60C+TDR+TXV | EL297UH110XE60C | R-410A | - - - | - - - | - - - | - - - | 36200 | - - - | 57000 | 16.2 | 10.5 | 56000 | 36200 | 7.9 | No | 213433361 | No | N/A | USA,Canada
EL18XPV-060-230A** | C35-60C+TDR+TXV | EL297UH110XV60C | R-410A | - - - | - - - | - - - | - - - | 36800 | - - - | 57000 | 17.2 | 10.7 | 56500 | 36800 | 7.8 | No | 213194244 | No | N/A | USA,Canada
EL18XPV-060-230A** | C35-60C+TDR+TXV | ML180UH090E60C | R-410A | 58000 | 16 | 10 | 56000 | 36200 | 9 | 58000 | 16.6 | 10.7 | 56000 | 36200 | 7.9 | No | 206841503 | No | N/A | USA
EL18XPV-060-230A** | C35-60C+TDR+TXV | ML180UH110E60C | R-410A | 57500 | 16 | 10 | 56000 | 36200 | 9.6 | 57500 | 16.6 | 10.5 | 56000 | 36200 | 7.9 | No | 206841504 | No | N/A | USA
EL18XPV-060-230A** | C35-60C+TDR+TXV | ML180UH110V60C | R-410A | 58500 | 16 | 10 | 56000 | 36000 | 9.6 | 57500 | 16.4 | 10.7 | 56000 | 36000 | 7.9 | No | 206841505 | No | N/A | USA
EL18XPV-060-230A** | C35-60C+TDR+TXV | ML180UH110XE60C | R-410A | 57500 | 16 | 10 | 56000 | 36200 | 9.6 | 57500 | 16.6 | 10.5 | 56000 | 36200 | 7.9 | No | 206841506 | No | N/A | USA
EL18XPV-060-230A** | C35-60C+TDR+TXV | ML196UH090XE60C | R-410A | 57500 | 16 | 10 | 55500 | 36200 | 9 | 57000 | 16.2 | 10.5 | 55500 | 36200 | 7.8 | No | 206841507 | No | N/A | USA,Canada
EL18XPV-060-230A** | C35-60C+TDR+TXV | ML296UH110XV60C | R-410A | 58500 | 16 | 10 | 56000 | 36400 | 9.6 | 57500 | 16 | 10.7 | 56000 | 36400 | 7.9 | No | 206841508 | No | N/A | USA,Canada
EL18XPV-060-230A** | C35-60C+TDR+TXV | SL280UH080NV60C | R-410A | 58000 | 17 | 10 | 56000 | 36200 | 9.6 | 57000 | 17.2 | 10.5 | 56000 | 36200 | 7.8 | No | 206841509 | No | N/A | USA
EL18XPV-060-230A** | C35-60C+TDR+TXV | SL280UH090V60C | R-410A | 58000 | 17 | 10 | 56000 | 36400 | 9 | 57500 | 17.2 | 10.7 | 56000 | 36400 | 7.9 | No | 206841510 | No | N/A | USA
EL18XPV-060-230A** | C35-60C+TDR+TXV | SL280UH090XV60C | R-410A | 58000 | 17 | 10 | 56000 | 36400 | 9 | 57500 | 17.2 | 10.7 | 56000 | 36400 | 7.9 | No | 206841511 | No | N/A | USA
EL18XPV-060-230A** | C35-60C+TDR+TXV | SL280UH100NV60C | R-410A | 58000 | 17 | 10 | 56000 | 36200 | 9.6 | 57000 | 17.2 | 10.7 | 56000 | 36200 | 7.8 | No | 206841512 | No | N/A | USA
EL18XPV-060-230A** | C35-60C+TDR+TXV | SL280UH110V60C | R-410A | 58000 | 17 | 10 | 56500 | 36600 | 9 | 57000 | 17.2 | 10.7 | 56500 | 36600 | 7.8 | No | 206841513 | No | N/A | USA
EL18XPV-060-230A** | C35-60C+TDR+TXV | SL280UH110XV60C | R-410A | 58000 | 17 | 10 | 56500 | 36600 | 9 | 57000 | 17.2 | 10.7 | 56500 | 36600 | 7.8 | No | 206841514 | No | N/A | USA
EL18XPV-060-230A** | C35-60C+TDR+TXV | SL297UH080NV60C | R-410A | 58000 | 17 | 10 | 56500 | 36600 | 9 | 57000 | 17.1 | 10.5 | 56500 | 36600 | 7.8 | No | 206841515 | No | N/A | USA,Canada
EL18XPV-060-230A** | C35-60C+TDR+TXV | SLP99UH090XV60C | R-410A | 58000 | 17 | 10 | 56500 | 36800 | 9 | 57000 | 17.1 | 10.5 | 56500 | 36800 | 7.8 | No | 206841516 | No | N/A | USA,Canada
EL18XPV-060-230A** | C35-60C+TDR+TXV | SLP99UH110XV60C | R-410A | 58000 | 17 | 10 | 56500 | 36800 | 9 | 57000 | 17.2 | 10.7 | 56500 | 36800 | 7.8 | No | 206841517 | No | N/A | USA,Canada
EL18XPV-060-230A** | C35-60D+TDR+TXV | EL297UH135XE60D | R-410A | - - - | - - - | - - - | - - - | 35600 | - - - | 56500 | 15.4 | 10.2 | 55500 | 35600 | 7.7 | No | 213433354 | No | N/A | USA,Canada
EL18XPV-060-230A** | C35-60D+TDR+TXV | EL297UH135XV60D | R-410A | - - - | - - - | - - - | - - - | 35600 | - - - | 56500 | 17.2 | 10.7 | 55000 | 35600 | 7.7 | No | 213194230 | No | N/A | USA,Canada
EL18XPV-060-230A** | C35-60D+TDR+TXV | ML180UH135E60D | R-410A | 57000 | 15 | 10 | 55000 | 35400 | 8.5 | 56500 | 15.8 | 10.5 | 55000 | 35400 | 7.7 | No | 206841291 | No | N/A | USA
EL18XPV-060-230A** | C35-60D+TDR+TXV | SL280UH135V60D | R-410A | 57000 | 17 | 10 | 55000 | 35400 | 9 | 56500 | 17.2 | 10.7 | 55000 | 35400 | 7.7 | No | 206841292 | No | N/A | USA
EL18XPV-060-230A** | C35-60D+TDR+TXV | SLP99UH135XV60D | R-410A | 57000 | 17 | 10 | 55000 | 35200 | 9 | 56500 | 17.2 | 10.7 | 55000 | 35200 | 7.7 | No | 206841293 | No | N/A | USA,Canada
EL18XPV-060-230A** | CBA25UH-060-230-** | - - - | R-410A | 56000 | 15.5 | 10 | 55500 | 35800 | 9 | 57000 | 17.2 | 11 | 55500 | 35800 | 7.7 | No | 206841518 | No | N/A | USA
EL18XPV-060-230A** | CBA25UHV-060-230-** | - - - | R-410A | 56000 | 15.5 | 10 | 56000 | 36200 | 9 | 57000 | 16.4 | 10.7 | 56000 | 36200 | 7.8 | No | 206841519 | No | N/A | USA
EL18XPV-060-230A** | CBA27UHE-060-230*+TDR | - - - | R-410A | 57500 | 16 | 10 | 57500 | 36000 | 9.6 | 55500 | 16.2 | 10.5 | 56500 | 36000 | 8.1 | No | 206841520 | Yes-North & Canada | N/A | USA
EL18XPV-060-230A** | CBA38MV-060-230*+TDR | - - - | R-410A | 57500 | 17.5 | 10 | 57500 | 35800 | 9.6 | 56000 | 16.8 | 10.5 | 57000 | 35800 | 8 | No | 206841288 | No | N/A | USA
EL18XPV-060-230A** | CBK45UHET-060-230-0* | - - - | R-410A | - - - | - - - | - - - | - - - | 36600 | - - - | 54000 | 16 | 10 | 57500 | 36600 | 7.7 | No | 215391180 | No | N/A | USA
EL18XPV-060-230A** | CBK45UHVT-060-230-0* | - - - | R-410A | - - - | - - - | - - - | - - - | 37200 | - - - | 54500 | 15.7 | 10 | 58500 | 37200 | 7.8 | No | 215391176 | No | N/A | USA
EL18XPV-060-230A** | CBK47UHET-060-230-0* | - - - | R-410A | - - - | - - - | - - - | - - - | 36400 | - - - | 55500 | 16 | 10 | 56000 | 36400 | 8.1 | No | 214861190 | Yes-North & Canada | N/A | USA
EL18XPV-060-230A** | CHX35-48C-**-*+TDR | EL180UH100NE60C | R-410A | 56000 | 16 | 10 | 57500 | 37000 | 8.5 | 54500 | 16 | 10 | 57500 | 37000 | 7.5 | No | 206841345 | No | N/A | USA
EL18XPV-060-230A** | CHX35-48C-**-*+TDR | EL196UH110XE60C | R-410A | 56000 | 15 | 10 | 57500 | 37000 | 8.5 | 54500 | 15.8 | 10.2 | 57500 | 37000 | 7.5 | No | 206841346 | No | N/A | USA,Canada
EL18XPV-060-230A** | CHX35-48C-**-*+TDR | EL280UH110E60C | R-410A | 56000 | 15 | 10 | 57000 | 36800 | 8.5 | 55000 | 16 | 10.2 | 57000 | 36800 | 7.6 | No | 206841347 | No | N/A | USA
EL18XPV-060-230A** | CHX35-48C-**-*+TDR | EL280UH110XE60C | R-410A | 56000 | 15 | 10 | 57000 | 36800 | 8.5 | 55000 | 16 | 10.2 | 57000 | 36800 | 7.6 | No | 206841348 | No | N/A | USA
EL18XPV-060-230A** | CHX35-48C-**-*+TDR | EL297UH090XV60C | R-410A | - - - | - - - | - - - | - - - | 37800 | - - - | 54500 | 16.8 | 10.2 | 58000 | 37800 | 7.5 | No | 213194231 | No | N/A | USA,Canada
EL18XPV-060-230A** | CHX35-48C-**-*+TDR | EL297UH110XE60C | R-410A | - - - | - - - | - - - | - - - | 37000 | - - - | 54500 | 15.8 | 10.2 | 57500 | 37000 | 7.5 | No | 213433355 | No | N/A | USA,Canada
EL18XPV-060-230A** | CHX35-48C-**-*+TDR | EL297UH110XV60C | R-410A | - - - | - - - | - - - | - - - | 37600 | - - - | 55000 | 17.1 | 10.2 | 58000 | 37600 | 7.5 | No | 213194232 | No | N/A | USA,Canada
EL18XPV-060-230A** | CHX35-48C-**-*+TDR | ML180UH090E60C | R-410A | 56000 | 16 | 10 | 57500 | 37000 | 8.5 | 55500 | 16.2 | 10.2 | 57500 | 37000 | 7.6 | No | 206841352 | No | N/A | USA
EL18XPV-060-230A** | CHX35-48C-**-*+TDR | ML180UH110E60C | R-410A | 55500 | 16 | 10 | 57500 | 37000 | 8.5 | 55000 | 16.2 | 10.2 | 57500 | 37000 | 7.5 | No | 206841353 | No | N/A | USA
EL18XPV-060-230A** | CHX35-48C-**-*+TDR | ML180UH110V60C | R-410A | 56500 | 16 | 10 | 57500 | 37000 | 8.5 | 55000 | 16 | 10.5 | 57500 | 37000 | 7.6 | No | 206841354 | No | N/A | USA
EL18XPV-060-230A** | CHX35-48C-**-*+TDR | ML180UH110XE60C | R-410A | 55500 | 16 | 10 | 57500 | 37000 | 8.5 | 55000 | 16.2 | 10.2 | 57500 | 37000 | 7.5 | No | 206841355 | No | N/A | USA
EL18XPV-060-230A** | CHX35-48C-**-*+TDR | ML193UH110XE60C | R-410A | 55500 | 15 | 10 | 57000 | 36800 | 8.5 | 54500 | 15.8 | 10.2 | 57000 | 36800 | 7.5 | No | 206841356 | No | N/A | USA
EL18XPV-060-230A** | CHX35-48C-**-*+TDR | ML296UH110XV60C | R-410A | 56500 | 15 | 10 | 57500 | 37200 | 8.5 | 55000 | 15.6 | 10.2 | 57500 | 37200 | 7.5 | No | 206841357 | No | N/A | USA,Canada
EL18XPV-060-230A** | CHX35-48C-**-*+TDR | SL280UH080NV60C | R-410A | 56500 | 17 | 10 | 57500 | 37200 | 8.5 | 55000 | 16.8 | 10.2 | 57500 | 37200 | 7.5 | No | 206841358 | No | N/A | USA
EL18XPV-060-230A** | CHX35-48C-**-*+TDR | SL280UH090V60C | R-410A | 56000 | 17 | 10 | 58000 | 37400 | 8.5 | 55000 | 17.1 | 10.5 | 57500 | 37400 | 7.5 | No | 206841359 | No | N/A | USA
EL18XPV-060-230A** | CHX35-48C-**-*+TDR | SL280UH090XV60C | R-410A | 56000 | 17 | 10 | 58000 | 37400 | 8.5 | 55000 | 17.1 | 10.5 | 57500 | 37400 | 7.5 | No | 206841360 | No | N/A | USA
EL18XPV-060-230A** | CHX35-48C-**-*+TDR | SL280UH100NV60C | R-410A | 56500 | 17 | 10 | 57500 | 37200 | 8.5 | 55000 | 16.8 | 10.2 | 57500 | 37200 | 7.5 | No | 206841361 | No | N/A | USA
EL18XPV-060-230A** | CHX35-48C-**-*+TDR | SL280UH110V60C | R-410A | 56000 | 16 | 10 | 58000 | 37600 | 8.5 | 55000 | 16.8 | 10.5 | 58000 | 37600 | 7.5 | No | 206841362 | No | N/A | USA
EL18XPV-060-230A** | CHX35-48C-**-*+TDR | SL280UH110XV60C | R-410A | 56000 | 16 | 10 | 58000 | 37600 | 8.5 | 55000 | 16.8 | 10.5 | 58000 | 37600 | 7.5 | No | 206841363 | No | N/A | USA
EL18XPV-060-230A** | CHX35-48C-**-*+TDR | SL297UH080NV60C | R-410A | 56000 | 16 | 10 | 58000 | 37600 | 8.5 | 54500 | 16.6 | 10 | 58000 | 37600 | 7.5 | No | 206841364 | No | N/A | USA,Canada
EL18XPV-060-230A** | CHX35-48C-**-*+TDR | SLP99UH090XV60C | R-410A | 56000 | 16 | 10 | 58000 | 37800 | 8.5 | 55000 | 16.8 | 10.2 | 58000 | 37800 | 7.5 | No | 206841365 | No | N/A | USA,Canada
EL18XPV-060-230A** | CHX35-48C-**-*+TDR | SLP99UH110XV60C | R-410A | 56000 | 16 | 10 | 58000 | 37600 | 8.5 | 55000 | 16.8 | 10.2 | 58000 | 37600 | 7.5 | No | 206841366 | No | N/A | USA,Canada
EL18XPV-060-230A** | CHX35-51/61C-**-*+TDR | EL180UH100NE60C | R-410A | 56000 | 16 | 10 | 56000 | 35800 | 9 | 55500 | 16.4 | 10.2 | 56000 | 35800 | 7.7 | No | 206841367 | No | N/A | USA
EL18XPV-060-230A** | CHX35-51/61C-**-*+TDR | EL195UH100NE60C | R-410A | 55500 | 15 | 10 | 56000 | 36000 | 8.5 | 55000 | 16 | 10.5 | 56000 | 36000 | 7.6 | No | 206841368 | No | N/A | USA,Canada
EL18XPV-060-230A** | CHX35-51/61C-**-*+TDR | EL196UH110XE60C | R-410A | 56000 | 16 | 10 | 56000 | 35800 | 9 | 55500 | 16.2 | 10.5 | 56000 | 35800 | 7.7 | No | 206841369 | No | N/A | USA,Canada
EL18XPV-060-230A** | CHX35-51/61C-**-*+TDR | EL280UH110E60C | R-410A | 56000 | 16 | 10 | 56000 | 35600 | 9 | 56500 | 16.4 | 10.7 | 56000 | 35600 | 7.8 | No | 206841370 | No | N/A | USA
EL18XPV-060-230A** | CHX35-51/61C-**-*+TDR | EL280UH110XE60C | R-410A | 56000 | 16 | 10 | 56000 | 35600 | 9 | 56500 | 16.4 | 10.7 | 56000 | 35600 | 7.8 | No | 206841371 | No | N/A | USA
EL18XPV-060-230A** | CHX35-51/61C-**-*+TDR | EL297UH090XV60C | R-410A | - - - | - - - | - - - | - - - | 36600 | - - - | 56000 | 17.2 | 10.5 | 57000 | 36600 | 7.7 | No | 213194233 | No | N/A | USA,Canada
EL18XPV-060-230A** | CHX35-51/61C-**-*+TDR | EL297UH110XE60C | R-410A | - - - | - - - | - - - | - - - | 35800 | - - - | 55500 | 16.2 | 10.5 | 56000 | 35800 | 7.7 | No | 213433356 | No | N/A | USA,Canada
EL18XPV-060-230A** | CHX35-51/61C-**-*+TDR | EL297UH110XV60C | R-410A | - - - | - - - | - - - | - - - | 36400 | - - - | 56000 | 17.4 | 10.7 | 57000 | 36400 | 7.7 | No | 213194234 | No | N/A | USA,Canada
EL18XPV-060-230A** | CHX35-51/61C-**-*+TDR | ML180UH090E60C | R-410A | 56000 | 16 | 10 | 56000 | 35800 | 9 | 56500 | 16.6 | 10.7 | 56000 | 35800 | 7.8 | No | 206841375 | No | N/A | USA
EL18XPV-060-230A** | CHX35-51/61C-**-*+TDR | ML180UH110E60C | R-410A | 56000 | 16 | 10 | 56000 | 35800 | 9 | 56000 | 16.6 | 10.5 | 56000 | 35800 | 7.7 | No | 206841376 | No | N/A | USA
EL18XPV-060-230A** | CHX35-51/61C-**-*+TDR | ML180UH110V60C | R-410A | 56500 | 17 | 10 | 56500 | 36000 | 9 | 56000 | 16.4 | 10.7 | 56500 | 36000 | 7.8 | No | 206841377 | No | N/A | USA
EL18XPV-060-230A** | CHX35-51/61C-**-*+TDR | ML180UH110XE60C | R-410A | 56000 | 16 | 10 | 56000 | 35800 | 9 | 56000 | 16.6 | 10.5 | 56000 | 35800 | 7.7 | No | 206841378 | No | N/A | USA
EL18XPV-060-230A** | CHX35-51/61C-**-*+TDR | ML193UH110XE60C | R-410A | 55500 | 16 | 10 | 56000 | 35600 | 9 | 56000 | 16.4 | 10.7 | 56000 | 35600 | 7.7 | No | 206841379 | No | N/A | USA
EL18XPV-060-230A** | CHX35-51/61C-**-*+TDR | ML196UH090XE60C | R-410A | 55500 | 15 | 10 | 56000 | 35800 | 8.5 | 55500 | 16.2 | 10.5 | 56000 | 35800 | 7.7 | No | 206841380 | No | N/A | USA,Canada
EL18XPV-060-230A** | CHX35-51/61C-**-*+TDR | ML296UH110XV60C | R-410A | 57000 | 16 | 10 | 56500 | 36200 | 9 | 56000 | 16 | 10.7 | 56500 | 36200 | 7.7 | No | 206841381 | No | N/A | USA,Canada
EL18XPV-060-230A** | CHX35-51/61C-**-*+TDR | SL280UH080NV60C | R-410A | 56500 | 17 | 10 | 56500 | 36000 | 9 | 56000 | 17.4 | 10.7 | 56500 | 36000 | 7.7 | No | 206841382 | No | N/A | USA
EL18XPV-060-230A** | CHX35-51/61C-**-*+TDR | SL280UH090V60C | R-410A | 56500 | 17 | 10 | 56500 | 36200 | 9 | 56000 | 17.4 | 10.7 | 56500 | 36200 | 7.7 | No | 206841383 | No | N/A | USA
EL18XPV-060-230A** | CHX35-51/61C-**-*+TDR | SL280UH090XV60C | R-410A | 56500 | 17 | 10 | 56500 | 36200 | 9 | 56000 | 17.4 | 10.7 | 56500 | 36200 | 7.7 | No | 206841384 | No | N/A | USA
EL18XPV-060-230A** | CHX35-51/61C-**-*+TDR | SL280UH100NV60C | R-410A | 56500 | 17 | 10 | 56500 | 36000 | 9 | 56000 | 17.4 | 10.7 | 56500 | 36000 | 7.7 | No | 206841385 | No | N/A | USA
EL18XPV-060-230A** | CHX35-51/61C-**-*+TDR | SL280UH110V60C | R-410A | 56000 | 17 | 10 | 57000 | 36400 | 9 | 56000 | 17.4 | 10.7 | 57000 | 36400 | 7.7 | No | 206841386 | No | N/A | USA
EL18XPV-060-230A** | CHX35-51/61C-**-*+TDR | SL280UH110XV60C | R-410A | 56000 | 17 | 10 | 57000 | 36400 | 9 | 56000 | 17.4 | 10.7 | 57000 | 36400 | 7.7 | No | 206841387 | No | N/A | USA
EL18XPV-060-230A** | CHX35-51/61C-**-*+TDR | SL297UH080NV60C | R-410A | 56000 | 17 | 10 | 56500 | 36400 | 9 | 56000 | 17.2 | 10.5 | 56500 | 36400 | 7.6 | No | 206841388 | No | N/A | USA,Canada
EL18XPV-060-230A** | CHX35-51/61C-**-*+TDR | SLP99UH090XV60C | R-410A | 56000 | 17 | 10 | 57000 | 36600 | 9 | 56000 | 17.2 | 10.5 | 57000 | 36600 | 7.7 | No | 206841389 | No | N/A | USA,Canada
EL18XPV-060-230A** | CHX35-51/61C-**-*+TDR | SLP99UH110XV60C | R-410A | 56000 | 17 | 10 | 57000 | 36400 | 9 | 56000 | 17.4 | 10.7 | 57000 | 36400 | 7.7 | No | 206841390 | No | N/A | USA,Canada
EL18XPV-060-230A** | CHX35-60D-**-*+TDR | EL297UH135XV60D | R-410A | - - - | - - - | - - - | - - - | 36200 | - - - | 56000 | 17.6 | 10.7 | 55500 | 36200 | 7.7 | No | 213194235 | No | N/A | USA,Canada
EL18XPV-060-230A** | CHX35-60D-**-*+TDR | ML180UH135E60D | R-410A | 57500 | 15 | 10 | 55500 | 36000 | 8.5 | 56000 | 16 | 10.5 | 55500 | 36000 | 7.7 | No | 206841393 | No | N/A | USA
EL18XPV-060-230A** | CHX35-60D-**-*+TDR | SL280UH135V60D | R-410A | 57500 | 17 | 10 | 55500 | 36200 | 9 | 56000 | 17.4 | 10.7 | 55500 | 36200 | 7.7 | No | 206841394 | No | N/A | USA
EL18XPV-060-230A** | CHX35-60D-**-*+TDR | SLP99UH135XV60D | R-410A | 57500 | 17 | 10 | 55500 | 36000 | 9 | 56000 | 17.6 | 10.7 | 55500 | 36000 | 7.7 | No | 206841395 | No | N/A | USA,Canada
EL18XPV-060-230A** | CK40CT-48C-0*+TDR | EL180UH100NE60C | R-410A | - - - | - - - | - - - | - - - | 36600 | - - - | 55500 | 16.6 | 10.2 | 56500 | 36600 | 7.7 | No | 214625569 | No | N/A | USA
EL18XPV-060-230A** | CK40CT-48C-0*+TDR | EL195UH100NE60C | R-410A | - - - | - - - | - - - | - - - | 36800 | - - - | 55000 | 16.2 | 10.5 | 56500 | 36800 | 7.6 | No | 214625570 | No | N/A | USA,Canada
EL18XPV-060-230A** | CK40CT-48C-0*+TDR | EL196UH110XE60C | R-410A | - - - | - - - | - - - | - - - | 36600 | - - - | 55500 | 16.4 | 10.5 | 56500 | 36600 | 7.7 | No | 214625571 | No | N/A | USA,Canada
EL18XPV-060-230A** | CK40CT-48C-0*+TDR | EL280UH110E60C | R-410A | - - - | - - - | - - - | - - - | 36400 | - - - | 55500 | 16.6 | 10.7 | 56000 | 36400 | 7.7 | No | 214625572 | No | N/A | USA
EL18XPV-060-230A** | CK40CT-48C-0*+TDR | EL280UH110XE60C | R-410A | - - - | - - - | - - - | - - - | 36400 | - - - | 55500 | 16.6 | 10.7 | 56000 | 36400 | 7.7 | No | 214625573 | No | N/A | USA
EL18XPV-060-230A** | CK40CT-48C-0*+TDR | EL297UH090XV60C | R-410A | - - - | - - - | - - - | - - - | 37200 | - - - | 55500 | 17.4 | 10.5 | 57000 | 37200 | 7.7 | No | 214625574 | No | N/A | USA,Canada
EL18XPV-060-230A** | CK40CT-48C-0*+TDR | EL297UH110XE60C | R-410A | - - - | - - - | - - - | - - - | 36600 | - - - | 55500 | 16.4 | 10.5 | 56500 | 36600 | 7.7 | No | 214625575 | No | N/A | USA,Canada
EL18XPV-060-230A** | CK40CT-48C-0*+TDR | EL297UH110XV60C | R-410A | - - - | - - - | - - - | - - - | 37200 | - - - | 55500 | 17.6 | 10.5 | 57000 | 37200 | 7.7 | No | 214625576 | No | N/A | USA,Canada
EL18XPV-060-230A** | CK40CT-48C-0*+TDR | ML180UH090E60C | R-410A | - - - | - - - | - - - | - - - | 36600 | - - - | 56000 | 16.8 | 10.5 | 56500 | 36600 | 7.8 | No | 214625577 | No | N/A | USA
EL18XPV-060-230A** | CK40CT-48C-0*+TDR | ML180UH110E60C | R-410A | - - - | - - - | - - - | - - - | 36600 | - - - | 56000 | 16.8 | 10.5 | 56500 | 36600 | 7.7 | No | 214625578 | No | N/A | USA
EL18XPV-060-230A** | CK40CT-48C-0*+TDR | ML180UH110V60C | R-410A | - - - | - - - | - - - | - - - | 36400 | - - - | 56000 | 16.8 | 10.7 | 56000 | 36400 | 7.8 | No | 214625579 | No | N/A | USA
EL18XPV-060-230A** | CK40CT-48C-0*+TDR | ML180UH110XE60C | R-410A | - - - | - - - | - - - | - - - | 36600 | - - - | 56000 | 16.8 | 10.5 | 56500 | 36600 | 7.7 | No | 214625580 | No | N/A | USA
EL18XPV-060-230A** | CK40CT-48C-0*+TDR | ML193UH110XE60C | R-410A | - - - | - - - | - - - | - - - | 36600 | - - - | 55500 | 16.4 | 10.5 | 56500 | 36600 | 7.7 | No | 214625581 | No | N/A | USA
EL18XPV-060-230A** | CK40CT-48C-0*+TDR | ML196UH090XE60C | R-410A | - - - | - - - | - - - | - - - | 36600 | - - - | 55500 | 16.4 | 10.5 | 56500 | 36600 | 7.7 | No | 214625582 | No | N/A | USA,Canada
EL18XPV-060-230A** | CK40CT-48C-0*+TDR | ML296UH110XV60C | R-410A | - - - | - - - | - - - | - - - | 36800 | - - - | 55500 | 16.2 | 10.5 | 56500 | 36800 | 7.7 | No | 214625583 | No | N/A | USA,Canada
EL18XPV-060-230A** | CK40CT-48C-0*+TDR | SL280UH080NV60C | R-410A | - - - | - - - | - - - | - - - | 36600 | - - - | 55500 | 17.6 | 10.5 | 56500 | 36600 | 7.7 | No | 214625584 | No | N/A | USA
EL18XPV-060-230A** | CK40CT-48C-0*+TDR | SL280UH090V60C | R-410A | - - - | - - - | - - - | - - - | 36800 | - - - | 56000 | 17.6 | 10.7 | 56500 | 36800 | 7.7 | No | 214625585 | No | N/A | USA
EL18XPV-060-230A** | CK40CT-48C-0*+TDR | SL280UH090XV60C | R-410A | - - - | - - - | - - - | - - - | 36800 | - - - | 56000 | 17.6 | 10.7 | 56500 | 36800 | 7.7 | No | 214625586 | No | N/A | USA
EL18XPV-060-230A** | CK40CT-48C-0*+TDR | SL280UH100NV60C | R-410A | - - - | - - - | - - - | - - - | 36600 | - - - | 55500 | 17.6 | 10.5 | 56500 | 36600 | 7.7 | No | 214625587 | No | N/A | USA
EL18XPV-060-230A** | CK40CT-48C-0*+TDR | SL280UH110V60C | R-410A | - - - | - - - | - - - | - - - | 37000 | - - - | 55500 | 17.6 | 10.7 | 57000 | 37000 | 7.7 | No | 214625588 | No | N/A | USA
EL18XPV-060-230A** | CK40CT-48C-0*+TDR | SL280UH110XV60C | R-410A | - - - | - - - | - - - | - - - | 37000 | - - - | 55500 | 17.6 | 10.7 | 57000 | 37000 | 7.7 | No | 214625589 | No | N/A | USA
EL18XPV-060-230A** | CK40CT-48C-0*+TDR | SL297UH080NV60C | R-410A | - - - | - - - | - - - | - - - | 37000 | - - - | 55500 | 17.4 | 10.5 | 57000 | 37000 | 7.7 | No | 214625590 | No | N/A | USA,Canada
EL18XPV-060-230A** | CK40CT-48C-0*+TDR | SLP99UH090XV60C | R-410A | - - - | - - - | - - - | - - - | 37200 | - - - | 55500 | 17.4 | 10.5 | 57000 | 37200 | 7.7 | No | 214625591 | No | N/A | USA,Canada
EL18XPV-060-230A** | CK40CT-48C-0*+TDR | SLP99UH110XV60C | R-410A | - - - | - - - | - - - | - - - | 37200 | - - - | 55500 | 17.6 | 10.5 | 57000 | 37200 | 7.7 | No | 214625592 | No | N/A | USA,Canada
EL18XPV-060-230A** | CK40CT-49C-0*+TDR | EL195UH100NE60C | R-410A | - - - | - - - | - - - | - - - | 36000 | - - - | 55500 | 16 | 10.2 | 56000 | 36000 | 7.6 | No | 214625593 | No | N/A | USA,Canada
EL18XPV-060-230A** | CK40CT-49C-0*+TDR | EL196UH110XE60C | R-410A | - - - | - - - | - - - | - - - | 35800 | - - - | 56500 | 16.2 | 10.5 | 56000 | 35800 | 7.7 | No | 214625594 | No | N/A | USA,Canada
EL18XPV-060-230A** | CK40CT-49C-0*+TDR | EL280UH110E60C | R-410A | - - - | - - - | - - - | - - - | 35600 | - - - | 57000 | 16.4 | 10.5 | 55500 | 35600 | 7.7 | No | 214625595 | No | N/A | USA
EL18XPV-060-230A** | CK40CT-49C-0*+TDR | EL280UH110XE60C | R-410A | - - - | - - - | - - - | - - - | 35600 | - - - | 57000 | 16.4 | 10.5 | 55500 | 35600 | 7.7 | No | 214625596 | No | N/A | USA
EL18XPV-060-230A** | CK40CT-49C-0*+TDR | EL297UH090XV60C | R-410A | - - - | - - - | - - - | - - - | 36400 | - - - | 56500 | 17.2 | 10.5 | 56000 | 36400 | 7.6 | No | 214625597 | No | N/A | USA,Canada
EL18XPV-060-230A** | CK40CT-49C-0*+TDR | EL297UH110XE60C | R-410A | - - - | - - - | - - - | - - - | 35800 | - - - | 56500 | 16.2 | 10.5 | 56000 | 35800 | 7.7 | No | 214625598 | No | N/A | USA,Canada
EL18XPV-060-230A** | CK40CT-49C-0*+TDR | EL297UH110XV60C | R-410A | - - - | - - - | - - - | - - - | 36200 | - - - | 56500 | 17.4 | 10.5 | 56000 | 36200 | 7.6 | No | 214625599 | No | N/A | USA,Canada
EL18XPV-060-230A** | CK40CT-49C-0*+TDR | ML180UH090E60C | R-410A | - - - | - - - | - - - | - - - | 35800 | - - - | 57000 | 16.6 | 10.5 | 56000 | 35800 | 7.7 | No | 214625600 | No | N/A | USA
EL18XPV-060-230A** | CK40CT-49C-0*+TDR | ML180UH110E60C | R-410A | - - - | - - - | - - - | - - - | 35800 | - - - | 56500 | 16.6 | 10.2 | 55500 | 35800 | 7.7 | No | 214625601 | No | N/A | USA
EL18XPV-060-230A** | CK40CT-49C-0*+TDR | ML180UH110V60C | R-410A | - - - | - - - | - - - | - - - | 35600 | - - - | 57000 | 16.6 | 10.7 | 55500 | 35600 | 7.7 | No | 214625602 | No | N/A | USA
EL18XPV-060-230A** | CK40CT-49C-0*+TDR | ML180UH110XE60C | R-410A | - - - | - - - | - - - | - - - | 35800 | - - - | 56500 | 16.6 | 10.2 | 55500 | 35800 | 7.7 | No | 214625603 | No | N/A | USA
EL18XPV-060-230A** | CK40CT-49C-0*+TDR | ML193UH110XE60C | R-410A | - - - | - - - | - - - | - - - | 35600 | - - - | 56500 | 16.4 | 10.5 | 55500 | 35600 | 7.7 | No | 214625604 | No | N/A | USA
EL18XPV-060-230A** | CK40CT-49C-0*+TDR | ML196UH090XE60C | R-410A | - - - | - - - | - - - | - - - | 35800 | - - - | 56500 | 16.4 | 10.5 | 55500 | 35800 | 7.6 | No | 214625605 | No | N/A | USA,Canada
EL18XPV-060-230A** | CK40CT-49C-0*+TDR | ML296UH110XV60C | R-410A | - - - | - - - | - - - | - - - | 36000 | - - - | 57000 | 16.2 | 10.7 | 56000 | 36000 | 7.7 | No | 214625606 | No | N/A | USA,Canada
EL18XPV-060-230A** | CK40CT-49C-0*+TDR | SL280UH080NV60C | R-410A | - - - | - - - | - - - | - - - | 35800 | - - - | 56500 | 17.4 | 10.5 | 56000 | 35800 | 7.6 | No | 214625607 | No | N/A | USA
EL18XPV-060-230A** | CK40CT-49C-0*+TDR | SL280UH090V60C | R-410A | - - - | - - - | - - - | - - - | 36000 | - - - | 57000 | 17.4 | 10.7 | 56000 | 36000 | 7.6 | No | 214625608 | No | N/A | USA
EL18XPV-060-230A** | CK40CT-49C-0*+TDR | SL280UH090XV60C | R-410A | - - - | - - - | - - - | - - - | 36000 | - - - | 57000 | 17.4 | 10.7 | 56000 | 36000 | 7.6 | No | 214625609 | No | N/A | USA
EL18XPV-060-230A** | CK40CT-49C-0*+TDR | SL280UH100NV60C | R-410A | - - - | - - - | - - - | - - - | 35800 | - - - | 56500 | 17.2 | 10.5 | 56000 | 35800 | 7.6 | No | 214625610 | No | N/A | USA
EL18XPV-060-230A** | CK40CT-49C-0*+TDR | SL280UH110V60C | R-410A | - - - | - - - | - - - | - - - | 36200 | - - - | 56500 | 17.2 | 10.5 | 56000 | 36200 | 7.6 | No | 214625611 | No | N/A | USA
EL18XPV-060-230A** | CK40CT-49C-0*+TDR | SL280UH110XV60C | R-410A | - - - | - - - | - - - | - - - | 36200 | - - - | 56500 | 17.2 | 10.5 | 56000 | 36200 | 7.6 | No | 214625612 | No | N/A | USA
EL18XPV-060-230A** | CK40CT-49C-0*+TDR | SL297UH080NV60C | R-410A | - - - | - - - | - - - | - - - | 36200 | - - - | 56500 | 17.1 | 10.2 | 56000 | 36200 | 7.6 | No | 214625613 | No | N/A | USA,Canada
EL18XPV-060-230A** | CK40CT-49C-0*+TDR | SLP99UH090XV60C | R-410A | - - - | - - - | - - - | - - - | 36400 | - - - | 56500 | 17.2 | 10.5 | 56000 | 36400 | 7.6 | No | 214625614 | No | N/A | USA,Canada
EL18XPV-060-230A** | CK40CT-49C-0*+TDR | SLP99UH110XV60C | R-410A | - - - | - - - | - - - | - - - | 36200 | - - - | 56500 | 17.2 | 10.5 | 56000 | 36200 | 7.6 | No | 214625615 | No | N/A | USA,Canada
EL18XPV-060-230A** | CK40CT-60C-0*+TDR | EL180UH100NE60C | R-410A | - - - | - - - | - - - | - - - | 36200 | - - - | 57000 | 16.4 | 10.2 | 56000 | 36200 | 7.9 | No | 214625616 | No | N/A | USA
EL18XPV-060-230A** | CK40CT-60C-0*+TDR | EL195UH100NE60C | R-410A | - - - | - - - | - - - | - - - | 36400 | - - - | 56500 | 15.8 | 10.5 | 56000 | 36400 | 7.7 | No | 214625617 | No | N/A | USA,Canada
EL18XPV-060-230A** | CK40CT-60C-0*+TDR | EL196UH110XE60C | R-410A | - - - | - - - | - - - | - - - | 36200 | - - - | 57000 | 16.2 | 10.5 | 56000 | 36200 | 7.9 | No | 214625618 | No | N/A | USA,Canada
EL18XPV-060-230A** | CK40CT-60C-0*+TDR | EL280UH110E60C | R-410A | - - - | - - - | - - - | - - - | 36000 | - - - | 57500 | 16.4 | 10.5 | 56000 | 36000 | 7.9 | No | 214625619 | No | N/A | USA
EL18XPV-060-230A** | CK40CT-60C-0*+TDR | EL280UH110XE60C | R-410A | - - - | - - - | - - - | - - - | 36000 | - - - | 57500 | 16.4 | 10.5 | 56000 | 36000 | 7.9 | No | 214625620 | No | N/A | USA
EL18XPV-060-230A** | CK40CT-60C-0*+TDR | EL297UH090XV60C | R-410A | - - - | - - - | - - - | - - - | 36800 | - - - | 57000 | 17.1 | 10.5 | 56500 | 36800 | 7.8 | No | 214625621 | No | N/A | USA,Canada
EL18XPV-060-230A** | CK40CT-60C-0*+TDR | EL297UH110XE60C | R-410A | - - - | - - - | - - - | - - - | 36200 | - - - | 57000 | 16.2 | 10.5 | 56000 | 36200 | 7.9 | No | 214625622 | No | N/A | USA,Canada
EL18XPV-060-230A** | CK40CT-60C-0*+TDR | EL297UH110XV60C | R-410A | - - - | - - - | - - - | - - - | 36800 | - - - | 57000 | 17.2 | 10.7 | 56500 | 36800 | 7.8 | No | 214625623 | No | N/A | USA,Canada
EL18XPV-060-230A** | CK40CT-60C-0*+TDR | ML180UH090E60C | R-410A | - - - | - - - | - - - | - - - | 36200 | - - - | 58000 | 16.6 | 10.7 | 56000 | 36200 | 7.9 | No | 214625624 | No | N/A | USA
EL18XPV-060-230A** | CK40CT-60C-0*+TDR | ML180UH110E60C | R-410A | - - - | - - - | - - - | - - - | 36200 | - - - | 57500 | 16.6 | 10.5 | 56000 | 36200 | 7.9 | No | 214625625 | No | N/A | USA
EL18XPV-060-230A** | CK40CT-60C-0*+TDR | ML180UH110V60C | R-410A | - - - | - - - | - - - | - - - | 36000 | - - - | 57500 | 16.4 | 10.7 | 56000 | 36000 | 7.9 | No | 214625626 | No | N/A | USA
EL18XPV-060-230A** | CK40CT-60C-0*+TDR | ML180UH110XE60C | R-410A | - - - | - - - | - - - | - - - | 36200 | - - - | 57500 | 16.6 | 10.5 | 56000 | 36200 | 7.9 | No | 214625627 | No | N/A | USA
EL18XPV-060-230A** | CK40CT-60C-0*+TDR | ML196UH090XE60C | R-410A | - - - | - - - | - - - | - - - | 36200 | - - - | 57000 | 16.2 | 10.5 | 55500 | 36200 | 7.8 | No | 214625628 | No | N/A | USA,Canada
EL18XPV-060-230A** | CK40CT-60C-0*+TDR | ML296UH110XV60C | R-410A | - - - | - - - | - - - | - - - | 36400 | - - - | 57500 | 16 | 10.7 | 56000 | 36400 | 7.9 | No | 214625629 | No | N/A | USA,Canada
EL18XPV-060-230A** | CK40CT-60C-0*+TDR | SL280UH080NV60C | R-410A | - - - | - - - | - - - | - - - | 36200 | - - - | 57000 | 17.2 | 10.5 | 56000 | 36200 | 7.8 | No | 214625630 | No | N/A | USA
EL18XPV-060-230A** | CK40CT-60C-0*+TDR | SL280UH090V60C | R-410A | - - - | - - - | - - - | - - - | 36400 | - - - | 57500 | 17.2 | 10.7 | 56000 | 36400 | 7.9 | No | 214625631 | No | N/A | USA
EL18XPV-060-230A** | CK40CT-60C-0*+TDR | SL280UH090XV60C | R-410A | - - - | - - - | - - - | - - - | 36400 | - - - | 57500 | 17.2 | 10.7 | 56000 | 36400 | 7.9 | No | 214625632 | No | N/A | USA
EL18XPV-060-230A** | CK40CT-60C-0*+TDR | SL280UH100NV60C | R-410A | - - - | - - - | - - - | - - - | 36200 | - - - | 57000 | 17.2 | 10.7 | 56000 | 36200 | 7.8 | No | 214625633 | No | N/A | USA
EL18XPV-060-230A** | CK40CT-60C-0*+TDR | SL280UH110V60C | R-410A | - - - | - - - | - - - | - - - | 36600 | - - - | 57000 | 17.2 | 10.7 | 56500 | 36600 | 7.8 | No | 214625634 | No | N/A | USA
EL18XPV-060-230A** | CK40CT-60C-0*+TDR | SL280UH110XV60C | R-410A | - - - | - - - | - - - | - - - | 36600 | - - - | 57000 | 17.2 | 10.7 | 56500 | 36600 | 7.8 | No | 214625635 | No | N/A | USA
EL18XPV-060-230A** | CK40CT-60C-0*+TDR | SL297UH080NV60C | R-410A | - - - | - - - | - - - | - - - | 36600 | - - - | 57000 | 17.1 | 10.5 | 56500 | 36600 | 7.8 | No | 214625636 | No | N/A | USA,Canada
EL18XPV-060-230A** | CK40CT-60C-0*+TDR | SLP99UH090XV60C | R-410A | - - - | - - - | - - - | - - - | 36800 | - - - | 57000 | 17.1 | 10.5 | 56500 | 36800 | 7.8 | No | 214625637 | No | N/A | USA,Canada
EL18XPV-060-230A** | CK40CT-60C-0*+TDR | SLP99UH110XV60C | R-410A | - - - | - - - | - - - | - - - | 36800 | - - - | 57000 | 17.2 | 10.7 | 56500 | 36800 | 7.8 | No | 214625638 | No | N/A | USA,Canada
EL18XPV-060-230A** | CK40CT-60D-0*+TDR | EL297UH135XE60D | R-410A | - - - | - - - | - - - | - - - | 35600 | - - - | 56500 | 15.4 | 10.2 | 55500 | 35600 | 7.7 | No | 214625639 | No | N/A | USA,Canada
EL18XPV-060-230A** | CK40CT-60D-0*+TDR | EL297UH135XV60D | R-410A | - - - | - - - | - - - | - - - | 35600 | - - - | 56500 | 17.2 | 10.7 | 55000 | 35600 | 7.7 | No | 214625640 | No | N/A | USA,Canada
EL18XPV-060-230A** | CK40CT-60D-0*+TDR | ML180UH135E60D | R-410A | - - - | - - - | - - - | - - - | 35400 | - - - | 56500 | 15.8 | 10.5 | 55000 | 35400 | 7.7 | No | 214625641 | No | N/A | USA
EL18XPV-060-230A** | CK40CT-60D-0*+TDR | SL280UH135V60D | R-410A | - - - | - - - | - - - | - - - | 35400 | - - - | 56500 | 17.2 | 10.7 | 55000 | 35400 | 7.7 | No | 214625642 | No | N/A | USA
EL18XPV-060-230A** | CK40CT-60D-0*+TDR | SLP99UH135XV60D | R-410A | - - - | - - - | - - - | - - - | 35200 | - - - | 56500 | 17.2 | 10.7 | 55000 | 35200 | 7.7 | No | 214625643 | No | N/A | USA,Canada
EL18XPV-060-230A** | CK40DT-50/60C-0*+TDR | EL297DF090XV60C | R-410A | - - - | - - - | - - - | - - - | 40000 | - - - | 56500 | 17.1 | 10.2 | 60000 | 40000 | 7.9 | No | 214625547 | No | N/A | USA,Canada
EL18XPV-060-230A** | CK40DT-50/60C-0*+TDR | EL297DF110XE60C | R-410A | - - - | - - - | - - - | - - - | 39000 | - - - | 56000 | 16.4 | 10.7 | 60000 | 39000 | 7.9 | No | 214625548 | No | N/A | USA,Canada
EL18XPV-060-230A** | CK40DT-50/60C-0*+TDR | EL297DF110XV60C | R-410A | - - - | - - - | - - - | - - - | 40000 | - - - | 56500 | 17.1 | 10.2 | 60000 | 40000 | 7.9 | No | 214625549 | No | N/A | USA,Canada
EL18XPV-060-230A** | CK40DT-50/60C-0*+TDR | ML180DF110E60C | R-410A | - - - | - - - | - - - | - - - | 39000 | - - - | 56000 | 17.1 | 10.7 | 60000 | 39000 | 8 | No | 214625550 | No | N/A | USA
EL18XPV-060-230A** | CK40DT-50/60C-0*+TDR | ML196DF110XE60C | R-410A | - - - | - - - | - - - | - - - | 39500 | - - - | 56500 | 16.6 | 10.5 | 60000 | 39500 | 7.9 | No | 214625551 | No | N/A | USA,Canada
EL18XPV-060-230A** | CK40DT-50/60C-0*+TDR | ML296DF090XV60C | R-410A | - - - | - - - | - - - | - - - | 40000 | - - - | 56500 | 16 | 10.2 | 60000 | 40000 | 7.9 | No | 214625552 | No | N/A | USA,Canada
EL18XPV-060-230A** | CK40DT-50/60C-0*+TDR | SL280DF080NV60C | R-410A | - - - | - - - | - - - | - - - | 39500 | - - - | 56000 | 17.1 | 10.2 | 60000 | 39500 | 7.9 | No | 214625553 | No | N/A | USA
EL18XPV-060-230A** | CK40DT-50/60C-0*+TDR | SL280DF090V60C | R-410A | - - - | - - - | - - - | - - - | 39500 | - - - | 56500 | 17.1 | 10.5 | 60000 | 39500 | 7.9 | No | 214625554 | No | N/A | USA
EL18XPV-060-230A** | CK40DT-50/60C-0*+TDR | SL280DF110V60C | R-410A | - - - | - - - | - - - | - - - | 39500 | - - - | 56500 | 17.1 | 10.7 | 60000 | 39500 | 7.9 | No | 214625555 | No | N/A | USA
EL18XPV-060-230A** | CK40DT-50/60C-0*+TDR | SLP99DF090XV60C | R-410A | - - - | - - - | - - - | - - - | 40000 | - - - | 56500 | 17.1 | 10.2 | 60000 | 40000 | 7.9 | No | 214625556 | No | N/A | USA,Canada
EL18XPV-060-230A** | CK40DT-50/60C-0*+TDR | SLP99DF110XV60C | R-410A | - - - | - - - | - - - | - - - | 40000 | - - - | 56500 | 17.1 | 10.2 | 60000 | 40000 | 7.9 | No | 214625557 | No | N/A | USA,Canada
EL18XPV-060-230A** | CK40DT-60D-0*+TDR | EL297DF090XV60C | R-410A | - - - | - - - | - - - | - - - | 39000 | - - - | 55000 | 17.1 | 10 | 60000 | 39000 | 8.1 | No | 214625558 | Yes-North & Canada | N/A | USA,Canada
EL18XPV-060-230A** | CK40DT-60D-0*+TDR | EL297DF110XE60C | R-410A | - - - | - - - | - - - | - - - | 38500 | - - - | 55000 | 16.4 | 10.2 | 59500 | 38500 | 8 | No | 214625559 | No | N/A | USA,Canada
EL18XPV-060-230A** | CK40DT-60D-0*+TDR | EL297DF110XV60C | R-410A | - - - | - - - | - - - | - - - | 39000 | - - - | 55000 | 17.1 | 10 | 60000 | 39000 | 8.1 | No | 214625560 | Yes-North & Canada | N/A | USA,Canada
EL18XPV-060-230A** | CK40DT-60D-0*+TDR | ML180DF110E60C | R-410A | - - - | - - - | - - - | - - - | 38000 | - - - | 55000 | 17.1 | 10.5 | 59000 | 38000 | 8.2 | No | 214625561 | Yes-North & Canada | N/A | USA
EL18XPV-060-230A** | CK40DT-60D-0*+TDR | ML196DF110XE60C | R-410A | - - - | - - - | - - - | - - - | 39000 | - - - | 55000 | 16.6 | 10 | 60000 | 39000 | 8.1 | No | 214625562 | Yes-North & Canada | N/A | USA,Canada
EL18XPV-060-230A** | CK40DT-60D-0*+TDR | ML296DF090XV60C | R-410A | - - - | - - - | - - - | - - - | 39000 | - - - | 55000 | 16 | 10 | 60000 | 39000 | 8 | No | 214625563 | No | N/A | USA,Canada
EL18XPV-060-230A** | CK40DT-60D-0*+TDR | SL280DF080NV60C | R-410A | - - - | - - - | - - - | - - - | 39000 | - - - | 55000 | 17.1 | 10 | 60000 | 39000 | 8.1 | No | 214625564 | Yes-North & Canada | N/A | USA
EL18XPV-060-230A** | CK40DT-60D-0*+TDR | SL280DF090V60C | R-410A | - - - | - - - | - - - | - - - | 38500 | - - - | 55500 | 17.1 | 10.2 | 60000 | 38500 | 8.1 | No | 214625565 | Yes-North & Canada | N/A | USA
EL18XPV-060-230A** | CK40DT-60D-0*+TDR | SL280DF110V60C | R-410A | - - - | - - - | - - - | - - - | 38500 | - - - | 55500 | 17.1 | 10.2 | 60000 | 38500 | 8.1 | No | 214625566 | Yes-North & Canada | N/A | USA
EL18XPV-060-230A** | CK40DT-60D-0*+TDR | SLP99DF090XV60C | R-410A | - - - | - - - | - - - | - - - | 39000 | - - - | 55000 | 17.1 | 10 | 60000 | 39000 | 8.1 | No | 214625567 | Yes-North & Canada | N/A | USA,Canada
EL18XPV-060-230A** | CK40DT-60D-0*+TDR | SLP99DF110XV60C | R-410A | - - - | - - - | - - - | - - - | 39000 | - - - | 55000 | 17.1 | 10 | 60000 | 39000 | 8.1 | No | 214625568 | Yes-North & Canada | N/A | USA,Canada
EL18XPV-060-230A** | CK40HT-48C-0*+TDR | EL180UH100NE60C | R-410A | - - - | - - - | - - - | - - - | 37000 | - - - | 54500 | 16 | 10 | 57500 | 37000 | 7.5 | No | 214625497 | No | N/A | USA
EL18XPV-060-230A** | CK40HT-48C-0*+TDR | EL196UH110XE60C | R-410A | - - - | - - - | - - - | - - - | 37000 | - - - | 54500 | 15.8 | 10.2 | 57500 | 37000 | 7.5 | No | 214625498 | No | N/A | USA,Canada
EL18XPV-060-230A** | CK40HT-48C-0*+TDR | EL280UH110E60C | R-410A | - - - | - - - | - - - | - - - | 36800 | - - - | 55000 | 16 | 10.2 | 57000 | 36800 | 7.6 | No | 214625499 | No | N/A | USA
EL18XPV-060-230A** | CK40HT-48C-0*+TDR | EL280UH110XE60C | R-410A | - - - | - - - | - - - | - - - | 36800 | - - - | 55000 | 16 | 10.2 | 57000 | 36800 | 7.6 | No | 214625500 | No | N/A | USA
EL18XPV-060-230A** | CK40HT-48C-0*+TDR | EL297UH090XV60C | R-410A | - - - | - - - | - - - | - - - | 37800 | - - - | 54500 | 16.8 | 10.2 | 58000 | 37800 | 7.5 | No | 214625501 | No | N/A | USA,Canada
EL18XPV-060-230A** | CK40HT-48C-0*+TDR | EL297UH110XE60C | R-410A | - - - | - - - | - - - | - - - | 37000 | - - - | 54500 | 15.8 | 10.2 | 57500 | 37000 | 7.5 | No | 214625502 | No | N/A | USA,Canada
EL18XPV-060-230A** | CK40HT-48C-0*+TDR | EL297UH110XV60C | R-410A | - - - | - - - | - - - | - - - | 37600 | - - - | 55000 | 17.1 | 10.2 | 58000 | 37600 | 7.5 | No | 214625503 | No | N/A | USA,Canada
EL18XPV-060-230A** | CK40HT-48C-0*+TDR | ML180UH090E60C | R-410A | - - - | - - - | - - - | - - - | 37000 | - - - | 55500 | 16.2 | 10.2 | 57500 | 37000 | 7.6 | No | 214625504 | No | N/A | USA
EL18XPV-060-230A** | CK40HT-48C-0*+TDR | ML180UH110E60C | R-410A | - - - | - - - | - - - | - - - | 37000 | - - - | 55000 | 16.2 | 10.2 | 57500 | 37000 | 7.5 | No | 214625505 | No | N/A | USA
EL18XPV-060-230A** | CK40HT-48C-0*+TDR | ML180UH110V60C | R-410A | - - - | - - - | - - - | - - - | 37000 | - - - | 55000 | 16 | 10.5 | 57500 | 37000 | 7.6 | No | 214625506 | No | N/A | USA
EL18XPV-060-230A** | CK40HT-48C-0*+TDR | ML180UH110XE60C | R-410A | - - - | - - - | - - - | - - - | 37000 | - - - | 55000 | 16.2 | 10.2 | 57500 | 37000 | 7.5 | No | 214625507 | No | N/A | USA
EL18XPV-060-230A** | CK40HT-48C-0*+TDR | ML193UH110XE60C | R-410A | - - - | - - - | - - - | - - - | 36800 | - - - | 54500 | 15.8 | 10.2 | 57000 | 36800 | 7.5 | No | 214625508 | No | N/A | USA
EL18XPV-060-230A** | CK40HT-48C-0*+TDR | ML296UH110XV60C | R-410A | - - - | - - - | - - - | - - - | 37200 | - - - | 55000 | 15.6 | 10.2 | 57500 | 37200 | 7.5 | No | 214625509 | No | N/A | USA,Canada
EL18XPV-060-230A** | CK40HT-48C-0*+TDR | SL280UH080NV60C | R-410A | - - - | - - - | - - - | - - - | 37200 | - - - | 55000 | 16.8 | 10.2 | 57500 | 37200 | 7.5 | No | 214625510 | No | N/A | USA
EL18XPV-060-230A** | CK40HT-48C-0*+TDR | SL280UH090V60C | R-410A | - - - | - - - | - - - | - - - | 37400 | - - - | 55000 | 17.1 | 10.5 | 57500 | 37400 | 7.5 | No | 214625511 | No | N/A | USA
EL18XPV-060-230A** | CK40HT-48C-0*+TDR | SL280UH090XV60C | R-410A | - - - | - - - | - - - | - - - | 37400 | - - - | 55000 | 17.1 | 10.5 | 57500 | 37400 | 7.5 | No | 214625512 | No | N/A | USA
EL18XPV-060-230A** | CK40HT-48C-0*+TDR | SL280UH100NV60C | R-410A | - - - | - - - | - - - | - - - | 37200 | - - - | 55000 | 16.8 | 10.2 | 57500 | 37200 | 7.5 | No | 214625513 | No | N/A | USA
EL18XPV-060-230A** | CK40HT-48C-0*+TDR | SL280UH110V60C | R-410A | - - - | - - - | - - - | - - - | 37600 | - - - | 55000 | 16.8 | 10.5 | 58000 | 37600 | 7.5 | No | 214625514 | No | N/A | USA
EL18XPV-060-230A** | CK40HT-48C-0*+TDR | SL280UH110XV60C | R-410A | - - - | - - - | - - - | - - - | 37600 | - - - | 55000 | 16.8 | 10.5 | 58000 | 37600 | 7.5 | No | 214625515 | No | N/A | USA
EL18XPV-060-230A** | CK40HT-48C-0*+TDR | SL297UH080NV60C | R-410A | - - - | - - - | - - - | - - - | 37600 | - - - | 54500 | 16.6 | 10 | 58000 | 37600 | 7.5 | No | 214625516 | No | N/A | USA,Canada
EL18XPV-060-230A** | CK40HT-48C-0*+TDR | SLP99UH090XV60C | R-410A | - - - | - - - | - - - | - - - | 37800 | - - - | 55000 | 16.8 | 10.2 | 58000 | 37800 | 7.5 | No | 214625517 | No | N/A | USA,Canada
EL18XPV-060-230A** | CK40HT-48C-0*+TDR | SLP99UH110XV60C | R-410A | - - - | - - - | - - - | - - - | 37600 | - - - | 55000 | 16.8 | 10.2 | 58000 | 37600 | 7.5 | No | 214625518 | No | N/A | USA,Canada
EL18XPV-060-230A** | CK40HT-51/61C-0*+TDR | EL180UH100NE60C | R-410A | - - - | - - - | - - - | - - - | 35800 | - - - | 55500 | 16.4 | 10.2 | 56000 | 35800 | 7.7 | No | 214625519 | No | N/A | USA
EL18XPV-060-230A** | CK40HT-51/61C-0*+TDR | EL195UH100NE60C | R-410A | - - - | - - - | - - - | - - - | 36000 | - - - | 55000 | 16 | 10.5 | 56000 | 36000 | 7.6 | No | 214625520 | No | N/A | USA,Canada
EL18XPV-060-230A** | CK40HT-51/61C-0*+TDR | EL196UH110XE60C | R-410A | - - - | - - - | - - - | - - - | 35800 | - - - | 55500 | 16.2 | 10.5 | 56000 | 35800 | 7.7 | No | 214625521 | No | N/A | USA,Canada
EL18XPV-060-230A** | CK40HT-51/61C-0*+TDR | EL280UH110E60C | R-410A | - - - | - - - | - - - | - - - | 35600 | - - - | 56500 | 16.4 | 10.7 | 56000 | 35600 | 7.8 | No | 214625522 | No | N/A | USA
EL18XPV-060-230A** | CK40HT-51/61C-0*+TDR | EL280UH110XE60C | R-410A | - - - | - - - | - - - | - - - | 35600 | - - - | 56500 | 16.4 | 10.7 | 56000 | 35600 | 7.8 | No | 214625523 | No | N/A | USA
EL18XPV-060-230A** | CK40HT-51/61C-0*+TDR | EL297UH090XV60C | R-410A | - - - | - - - | - - - | - - - | 36600 | - - - | 56000 | 17.2 | 10.5 | 57000 | 36600 | 7.7 | No | 214625524 | No | N/A | USA,Canada
EL18XPV-060-230A** | CK40HT-51/61C-0*+TDR | EL297UH110XE60C | R-410A | - - - | - - - | - - - | - - - | 35800 | - - - | 55500 | 16.2 | 10.5 | 56000 | 35800 | 7.7 | No | 214625525 | No | N/A | USA,Canada
EL18XPV-060-230A** | CK40HT-51/61C-0*+TDR | EL297UH110XV60C | R-410A | - - - | - - - | - - - | - - - | 36400 | - - - | 56000 | 17.4 | 10.7 | 57000 | 36400 | 7.7 | No | 214625526 | No | N/A | USA,Canada
EL18XPV-060-230A** | CK40HT-51/61C-0*+TDR | ML180UH090E60C | R-410A | - - - | - - - | - - - | - - - | 35800 | - - - | 56500 | 16.6 | 10.7 | 56000 | 35800 | 7.8 | No | 214625527 | No | N/A | USA
EL18XPV-060-230A** | CK40HT-51/61C-0*+TDR | ML180UH110E60C | R-410A | - - - | - - - | - - - | - - - | 35800 | - - - | 56000 | 16.6 | 10.5 | 56000 | 35800 | 7.7 | No | 214625528 | No | N/A | USA
EL18XPV-060-230A** | CK40HT-51/61C-0*+TDR | ML180UH110V60C | R-410A | - - - | - - - | - - - | - - - | 36000 | - - - | 56000 | 16.4 | 10.7 | 56500 | 36000 | 7.8 | No | 214625529 | No | N/A | USA
EL18XPV-060-230A** | CK40HT-51/61C-0*+TDR | ML180UH110XE60C | R-410A | - - - | - - - | - - - | - - - | 35800 | - - - | 56000 | 16.6 | 10.5 | 56000 | 35800 | 7.7 | No | 214625530 | No | N/A | USA
EL18XPV-060-230A** | CK40HT-51/61C-0*+TDR | ML193UH110XE60C | R-410A | - - - | - - - | - - - | - - - | 35600 | - - - | 56000 | 16.4 | 10.7 | 56000 | 35600 | 7.7 | No | 214625531 | No | N/A | USA
EL18XPV-060-230A** | CK40HT-51/61C-0*+TDR | ML196UH090XE60C | R-410A | - - - | - - - | - - - | - - - | 35800 | - - - | 55500 | 16.2 | 10.5 | 56000 | 35800 | 7.7 | No | 214625532 | No | N/A | USA,Canada
EL18XPV-060-230A** | CK40HT-51/61C-0*+TDR | ML296UH110XV60C | R-410A | - - - | - - - | - - - | - - - | 36200 | - - - | 56000 | 16 | 10.7 | 56500 | 36200 | 7.7 | No | 214625533 | No | N/A | USA,Canada
EL18XPV-060-230A** | CK40HT-51/61C-0*+TDR | SL280UH080NV60C | R-410A | - - - | - - - | - - - | - - - | 36000 | - - - | 56000 | 17.4 | 10.7 | 56500 | 36000 | 7.7 | No | 214625534 | No | N/A | USA
EL18XPV-060-230A** | CK40HT-51/61C-0*+TDR | SL280UH090V60C | R-410A | - - - | - - - | - - - | - - - | 36200 | - - - | 56000 | 17.4 | 10.7 | 56500 | 36200 | 7.7 | No | 214625535 | No | N/A | USA
EL18XPV-060-230A** | CK40HT-51/61C-0*+TDR | SL280UH090XV60C | R-410A | - - - | - - - | - - - | - - - | 36200 | - - - | 56000 | 17.4 | 10.7 | 56500 | 36200 | 7.7 | No | 214625536 | No | N/A | USA
EL18XPV-060-230A** | CK40HT-51/61C-0*+TDR | SL280UH100NV60C | R-410A | - - - | - - - | - - - | - - - | 36000 | - - - | 56000 | 17.4 | 10.7 | 56500 | 36000 | 7.7 | No | 214625537 | No | N/A | USA
EL18XPV-060-230A** | CK40HT-51/61C-0*+TDR | SL280UH110V60C | R-410A | - - - | - - - | - - - | - - - | 36400 | - - - | 56000 | 17.4 | 10.7 | 57000 | 36400 | 7.7 | No | 214625538 | No | N/A | USA
EL18XPV-060-230A** | CK40HT-51/61C-0*+TDR | SL280UH110XV60C | R-410A | - - - | - - - | - - - | - - - | 36400 | - - - | 56000 | 17.4 | 10.7 | 57000 | 36400 | 7.7 | No | 214625539 | No | N/A | USA
EL18XPV-060-230A** | CK40HT-51/61C-0*+TDR | SL297UH080NV60C | R-410A | - - - | - - - | - - - | - - - | 36400 | - - - | 56000 | 17.2 | 10.5 | 56500 | 36400 | 7.6 | No | 214625540 | No | N/A | USA,Canada
EL18XPV-060-230A** | CK40HT-51/61C-0*+TDR | SLP99UH090XV60C | R-410A | - - - | - - - | - - - | - - - | 36600 | - - - | 56000 | 17.2 | 10.5 | 57000 | 36600 | 7.7 | No | 214625541 | No | N/A | USA,Canada
EL18XPV-060-230A** | CK40HT-51/61C-0*+TDR | SLP99UH110XV60C | R-410A | - - - | - - - | - - - | - - - | 36400 | - - - | 56000 | 17.4 | 10.7 | 57000 | 36400 | 7.7 | No | 214625542 | No | N/A | USA,Canada
EL18XPV-060-230A** | CK40HT-60D-0*+TDR | EL297UH135XV60D | R-410A | - - - | - - - | - - - | - - - | 36200 | - - - | 56000 | 17.6 | 10.7 | 55500 | 36200 | 7.7 | No | 214625543 | No | N/A | USA,Canada
EL18XPV-060-230A** | CK40HT-60D-0*+TDR | ML180UH135E60D | R-410A | - - - | - - - | - - - | - - - | 36000 | - - - | 56000 | 16 | 10.5 | 55500 | 36000 | 7.7 | No | 214625544 | No | N/A | USA
EL18XPV-060-230A** | CK40HT-60D-0*+TDR | SL280UH135V60D | R-410A | - - - | - - - | - - - | - - - | 36200 | - - - | 56000 | 17.4 | 10.7 | 55500 | 36200 | 7.7 | No | 214625545 | No | N/A | USA
EL18XPV-060-230A** | CK40HT-60D-0*+TDR | SLP99UH135XV60D | R-410A | - - - | - - - | - - - | - - - | 36000 | - - - | 56000 | 17.6 | 10.7 | 55500 | 36000 | 7.7 | No | 214625546 | No | N/A | USA,Canada
EL18XPV-060-230A** | CRX35-50/60C-**-*+TDR | EL297DF090XV60C | R-410A | - - - | - - - | - - - | - - - | 40000 | - - - | 56500 | 17.1 | 10.2 | 60000 | 40000 | 7.9 | No | 213319247 | No | N/A | USA,Canada
EL18XPV-060-230A** | CRX35-50/60C-**-*+TDR | EL297DF110XE60C | R-410A | - - - | - - - | - - - | - - - | 39000 | - - - | 56000 | 16.4 | 10.7 | 60000 | 39000 | 7.9 | No | 213433447 | No | N/A | USA,Canada
EL18XPV-060-230A** | CRX35-50/60C-**-*+TDR | EL297DF110XV60C | R-410A | - - - | - - - | - - - | - - - | 40000 | - - - | 56500 | 17.1 | 10.2 | 60000 | 40000 | 7.9 | No | 213319248 | No | N/A | USA,Canada
EL18XPV-060-230A** | CRX35-50/60C-**-*+TDR | ML180DF110E60C | R-410A | - - - | - - - | - - - | - - - | 39000 | - - - | 56000 | 17.1 | 10.7 | 60000 | 39000 | 8 | No | 213257898 | No | N/A | USA
EL18XPV-060-230A** | CRX35-50/60C-**-*+TDR | ML196DF110XE60C | R-410A | - - - | - - - | - - - | - - - | 39500 | - - - | 56500 | 16.6 | 10.5 | 60000 | 39500 | 7.9 | No | 213257899 | No | N/A | USA,Canada
EL18XPV-060-230A** | CRX35-50/60C-**-*+TDR | ML296DF090XV60C | R-410A | - - - | - - - | - - - | - - - | 40000 | - - - | 56500 | 16 | 10.2 | 60000 | 40000 | 7.9 | No | 213257900 | No | N/A | USA,Canada
EL18XPV-060-230A** | CRX35-50/60C-**-*+TDR | SL280DF080NV60C | R-410A | - - - | - - - | - - - | - - - | 39500 | - - - | 56000 | 17.1 | 10.2 | 60000 | 39500 | 7.9 | No | 213257901 | No | N/A | USA
EL18XPV-060-230A** | CRX35-50/60C-**-*+TDR | SL280DF090V60C | R-410A | - - - | - - - | - - - | - - - | 39500 | - - - | 56500 | 17.1 | 10.5 | 60000 | 39500 | 7.9 | No | 213257902 | No | N/A | USA
EL18XPV-060-230A** | CRX35-50/60C-**-*+TDR | SL280DF110V60C | R-410A | - - - | - - - | - - - | - - - | 39500 | - - - | 56500 | 17.1 | 10.7 | 60000 | 39500 | 7.9 | No | 213257903 | No | N/A | USA
EL18XPV-060-230A** | CRX35-50/60C-**-*+TDR | SLP99DF090XV60C | R-410A | - - - | - - - | - - - | - - - | 40000 | - - - | 56500 | 17.1 | 10.2 | 60000 | 40000 | 7.9 | No | 213257904 | No | N/A | USA,Canada
EL18XPV-060-230A** | CRX35-50/60C-**-*+TDR | SLP99DF110XV60C | R-410A | - - - | - - - | - - - | - - - | 40000 | - - - | 56500 | 17.1 | 10.2 | 60000 | 40000 | 7.9 | No | 213257905 | No | N/A | USA,Canada
EL18XPV-060-230A** | CRX35-60D-**-*+TDR | EL297DF090XV60C | R-410A | - - - | - - - | - - - | - - - | 39000 | - - - | 55000 | 17.1 | 10 | 60000 | 39000 | 8.1 | No | 213319249 | Yes-North & Canada | N/A | USA,Canada
EL18XPV-060-230A** | CRX35-60D-**-*+TDR | EL297DF110XE60C | R-410A | - - - | - - - | - - - | - - - | 38500 | - - - | 55000 | 16.4 | 10.2 | 59500 | 38500 | 8 | No | 213433450 | No | N/A | USA,Canada
EL18XPV-060-230A** | CRX35-60D-**-*+TDR | EL297DF110XV60C | R-410A | - - - | - - - | - - - | - - - | 39000 | - - - | 55000 | 17.1 | 10 | 60000 | 39000 | 8.1 | No | 213319250 | Yes-North & Canada | N/A | USA,Canada
EL18XPV-060-230A** | CRX35-60D-**-*+TDR | ML180DF110E60C | R-410A | - - - | - - - | - - - | - - - | 38000 | - - - | 55000 | 17.1 | 10.5 | 59000 | 38000 | 8.2 | No | 213257909 | Yes-North & Canada | N/A | USA
EL18XPV-060-230A** | CRX35-60D-**-*+TDR | ML196DF110XE60C | R-410A | - - - | - - - | - - - | - - - | 39000 | - - - | 55000 | 16.6 | 10 | 60000 | 39000 | 8.1 | No | 213257910 | Yes-North & Canada | N/A | USA,Canada
EL18XPV-060-230A** | CRX35-60D-**-*+TDR | ML296DF090XV60C | R-410A | - - - | - - - | - - - | - - - | 39000 | - - - | 55000 | 16 | 10 | 60000 | 39000 | 8 | No | 213257911 | No | N/A | USA,Canada
EL18XPV-060-230A** | CRX35-60D-**-*+TDR | SL280DF080NV60C | R-410A | - - - | - - - | - - - | - - - | 39000 | - - - | 55000 | 17.1 | 10 | 60000 | 39000 | 8.1 | No | 213257912 | Yes-North & Canada | N/A | USA
EL18XPV-060-230A** | CRX35-60D-**-*+TDR | SL280DF090V60C | R-410A | - - - | - - - | - - - | - - - | 38500 | - - - | 55500 | 17.1 | 10.2 | 60000 | 38500 | 8.1 | No | 213257913 | Yes-North & Canada | N/A | USA
EL18XPV-060-230A** | CRX35-60D-**-*+TDR | SL280DF110V60C | R-410A | - - - | - - - | - - - | - - - | 38500 | - - - | 55500 | 17.1 | 10.2 | 60000 | 38500 | 8.1 | No | 213257914 | Yes-North & Canada | N/A | USA
EL18XPV-060-230A** | CRX35-60D-**-*+TDR | SLP99DF090XV60C | R-410A | - - - | - - - | - - - | - - - | 39000 | - - - | 55000 | 17.1 | 10 | 60000 | 39000 | 8.1 | No | 213257915 | Yes-North & Canada | N/A | USA,Canada
EL18XPV-060-230A** | CRX35-60D-**-*+TDR | SLP99DF110XV60C | R-410A | - - - | - - - | - - - | - - - | 39000 | - - - | 55000 | 17.1 | 10 | 60000 | 39000 | 8.1 | No | 213257916 | Yes-North & Canada | N/A | USA,Canada
EL18XPV-060-230A** | CX35-48C+TDR | EL180UH100NE60C | R-410A | 57000 | 17 | 10 | 56500 | 36600 | 9 | 55500 | 16.6 | 10.2 | 56500 | 36600 | 7.7 | No | 206841521 | No | N/A | USA
EL18XPV-060-230A** | CX35-48C+TDR | EL195UH100NE60C | R-410A | 56000 | 15 | 10 | 56500 | 36800 | 8.5 | 55000 | 16.2 | 10.5 | 56500 | 36800 | 7.6 | No | 206841522 | No | N/A | USA,Canada
EL18XPV-060-230A** | CX35-48C+TDR | EL196UH110XE60C | R-410A | 56500 | 16 | 10 | 56500 | 36600 | 8.5 | 55500 | 16.4 | 10.5 | 56500 | 36600 | 7.7 | No | 206841523 | No | N/A | USA,Canada
EL18XPV-060-230A** | CX35-48C+TDR | EL280UH110E60C | R-410A | 57000 | 16 | 10 | 56000 | 36400 | 8.5 | 55500 | 16.6 | 10.7 | 56000 | 36400 | 7.7 | No | 206841524 | No | N/A | USA
EL18XPV-060-230A** | CX35-48C+TDR | EL280UH110XE60C | R-410A | 57000 | 16 | 10 | 56000 | 36400 | 8.5 | 55500 | 16.6 | 10.7 | 56000 | 36400 | 7.7 | No | 206841525 | No | N/A | USA
EL18XPV-060-230A** | CX35-48C+TDR | EL297UH090XV60C | R-410A | - - - | - - - | - - - | - - - | 37200 | - - - | 55500 | 17.4 | 10.5 | 57000 | 37200 | 7.7 | No | 213194245 | No | N/A | USA,Canada
EL18XPV-060-230A** | CX35-48C+TDR | EL297UH110XE60C | R-410A | - - - | - - - | - - - | - - - | 36600 | - - - | 55500 | 16.4 | 10.5 | 56500 | 36600 | 7.7 | No | 213433362 | No | N/A | USA,Canada
EL18XPV-060-230A** | CX35-48C+TDR | EL297UH110XV60C | R-410A | - - - | - - - | - - - | - - - | 37200 | - - - | 55500 | 17.6 | 10.5 | 57000 | 37200 | 7.7 | No | 213194246 | No | N/A | USA,Canada
EL18XPV-060-230A** | CX35-48C+TDR | ML180UH090E60C | R-410A | 56500 | 16 | 10 | 56500 | 36600 | 9 | 56000 | 16.8 | 10.5 | 56500 | 36600 | 7.8 | No | 206841529 | No | N/A | USA
EL18XPV-060-230A** | CX35-48C+TDR | ML180UH110E60C | R-410A | 56500 | 16 | 10 | 56500 | 36600 | 9 | 56000 | 16.8 | 10.5 | 56500 | 36600 | 7.7 | No | 206841530 | No | N/A | USA
EL18XPV-060-230A** | CX35-48C+TDR | ML180UH110V60C | R-410A | 57000 | 17 | 10 | 56000 | 36400 | 9 | 56000 | 16.8 | 10.7 | 56000 | 36400 | 7.8 | No | 206841531 | No | N/A | USA
EL18XPV-060-230A** | CX35-48C+TDR | ML180UH110XE60C | R-410A | 56500 | 16 | 10 | 56500 | 36600 | 9 | 56000 | 16.8 | 10.5 | 56500 | 36600 | 7.7 | No | 206841532 | No | N/A | USA
EL18XPV-060-230A** | CX35-48C+TDR | ML193UH110XE60C | R-410A | 56500 | 16 | 10 | 56500 | 36600 | 8.5 | 55500 | 16.4 | 10.5 | 56500 | 36600 | 7.7 | No | 206841533 | No | N/A | USA
EL18XPV-060-230A** | CX35-48C+TDR | ML196UH090XE60C | R-410A | 56000 | 16 | 10 | 56500 | 36600 | 8.5 | 55500 | 16.4 | 10.5 | 56500 | 36600 | 7.7 | No | 206841534 | No | N/A | USA,Canada
EL18XPV-060-230A** | CX35-48C+TDR | ML296UH110XV60C | R-410A | 57000 | 16 | 10 | 56500 | 36800 | 9 | 55500 | 16.2 | 10.5 | 56500 | 36800 | 7.7 | No | 206841535 | No | N/A | USA,Canada
EL18XPV-060-230A** | CX35-48C+TDR | SL280UH080NV60C | R-410A | 57000 | 17 | 10 | 56500 | 36600 | 9 | 55500 | 17.6 | 10.5 | 56500 | 36600 | 7.7 | No | 206841536 | No | N/A | USA
EL18XPV-060-230A** | CX35-48C+TDR | SL280UH090V60C | R-410A | 56500 | 17 | 10 | 56500 | 36800 | 8.5 | 56000 | 17.6 | 10.7 | 56500 | 36800 | 7.7 | No | 206841537 | No | N/A | USA
EL18XPV-060-230A** | CX35-48C+TDR | SL280UH090XV60C | R-410A | 56500 | 17 | 10 | 56500 | 36800 | 8.5 | 56000 | 17.6 | 10.7 | 56500 | 36800 | 7.7 | No | 206841538 | No | N/A | USA
EL18XPV-060-230A** | CX35-48C+TDR | SL280UH100NV60C | R-410A | 57000 | 17 | 10 | 56500 | 36600 | 9 | 55500 | 17.6 | 10.5 | 56500 | 36600 | 7.7 | No | 206841539 | No | N/A | USA
EL18XPV-060-230A** | CX35-48C+TDR | SL280UH110V60C | R-410A | 56500 | 17 | 10 | 57000 | 37000 | 8.5 | 55500 | 17.6 | 10.7 | 57000 | 37000 | 7.7 | No | 206841540 | No | N/A | USA
EL18XPV-060-230A** | CX35-48C+TDR | SL280UH110XV60C | R-410A | 56500 | 17 | 10 | 57000 | 37000 | 8.5 | 55500 | 17.6 | 10.7 | 57000 | 37000 | 7.7 | No | 206841541 | No | N/A | USA
EL18XPV-060-230A** | CX35-48C+TDR | SL297UH080NV60C | R-410A | 56500 | 17 | 10 | 57000 | 37000 | 8.5 | 55500 | 17.4 | 10.5 | 57000 | 37000 | 7.7 | No | 206841542 | No | N/A | USA,Canada
EL18XPV-060-230A** | CX35-48C+TDR | SLP99UH090XV60C | R-410A | 56500 | 17 | 10 | 57000 | 37200 | 8.5 | 55500 | 17.4 | 10.5 | 57000 | 37200 | 7.7 | No | 206841543 | No | N/A | USA,Canada
EL18XPV-060-230A** | CX35-48C+TDR | SLP99UH110XV60C | R-410A | 56500 | 17 | 10 | 57000 | 37200 | 8.5 | 55500 | 17.6 | 10.5 | 57000 | 37200 | 7.7 | No | 206841544 | No | N/A | USA,Canada
EL18XPV-060-230A** | CX35-49C+TDR | EL195UH100NE60C | R-410A | 57000 | 15 | 10 | 56000 | 36000 | 8.5 | 55500 | 16 | 10.2 | 56000 | 36000 | 7.6 | No | 206841545 | No | N/A | USA,Canada
EL18XPV-060-230A** | CX35-49C+TDR | EL196UH110XE60C | R-410A | 57500 | 16 | 10 | 56000 | 35800 | 8.5 | 56500 | 16.2 | 10.5 | 56000 | 35800 | 7.7 | No | 206841546 | No | N/A | USA,Canada
EL18XPV-060-230A** | CX35-49C+TDR | EL280UH110E60C | R-410A | 57500 | 16 | 10 | 55500 | 35600 | 9 | 57000 | 16.4 | 10.5 | 55500 | 35600 | 7.7 | No | 206841547 | No | N/A | USA
EL18XPV-060-230A** | CX35-49C+TDR | EL280UH110XE60C | R-410A | 57500 | 16 | 10 | 55500 | 35600 | 9 | 57000 | 16.4 | 10.5 | 55500 | 35600 | 7.7 | No | 206841548 | No | N/A | USA
EL18XPV-060-230A** | CX35-49C+TDR | EL297UH090XV60C | R-410A | - - - | - - - | - - - | - - - | 36400 | - - - | 56500 | 17.2 | 10.5 | 56000 | 36400 | 7.6 | No | 213194247 | No | N/A | USA,Canada
EL18XPV-060-230A** | CX35-49C+TDR | EL297UH110XE60C | R-410A | - - - | - - - | - - - | - - - | 35800 | - - - | 56500 | 16.2 | 10.5 | 56000 | 35800 | 7.7 | No | 213433363 | No | N/A | USA,Canada
EL18XPV-060-230A** | CX35-49C+TDR | EL297UH110XV60C | R-410A | - - - | - - - | - - - | - - - | 36200 | - - - | 56500 | 17.4 | 10.5 | 56000 | 36200 | 7.6 | No | 213194248 | No | N/A | USA,Canada
EL18XPV-060-230A** | CX35-49C+TDR | ML180UH090E60C | R-410A | 57500 | 16 | 10 | 56000 | 35800 | 8.5 | 57000 | 16.6 | 10.5 | 56000 | 35800 | 7.7 | No | 206841552 | No | N/A | USA
EL18XPV-060-230A** | CX35-49C+TDR | ML180UH110E60C | R-410A | 57000 | 16 | 10 | 55500 | 35800 | 8.5 | 56500 | 16.6 | 10.2 | 55500 | 35800 | 7.7 | No | 206841553 | No | N/A | USA
EL18XPV-060-230A** | CX35-49C+TDR | ML180UH110V60C | R-410A | 58000 | 16 | 10 | 56000 | 35600 | 9 | 57000 | 16.6 | 10.7 | 55500 | 35600 | 7.7 | No | 206841554 | No | N/A | USA
EL18XPV-060-230A** | CX35-49C+TDR | ML180UH110XE60C | R-410A | 57000 | 16 | 10 | 55500 | 35800 | 8.5 | 56500 | 16.6 | 10.2 | 55500 | 35800 | 7.7 | No | 206841555 | No | N/A | USA
EL18XPV-060-230A** | CX35-49C+TDR | ML193UH110XE60C | R-410A | 57000 | 16 | 10 | 55500 | 35600 | 8.5 | 56500 | 16.4 | 10.5 | 55500 | 35600 | 7.7 | No | 206841556 | No | N/A | USA
EL18XPV-060-230A** | CX35-49C+TDR | ML196UH090XE60C | R-410A | 57000 | 16 | 10 | 55500 | 35800 | 8.5 | 56500 | 16.4 | 10.5 | 55500 | 35800 | 7.6 | No | 206841557 | No | N/A | USA,Canada
EL18XPV-060-230A** | CX35-49C+TDR | ML296UH110XV60C | R-410A | 58000 | 16 | 10 | 56000 | 36000 | 8.5 | 57000 | 16.2 | 10.7 | 56000 | 36000 | 7.7 | No | 206841558 | No | N/A | USA,Canada
EL18XPV-060-230A** | CX35-49C+TDR | SL280UH080NV60C | R-410A | 58000 | 17 | 10 | 56000 | 35800 | 8.5 | 56500 | 17.4 | 10.5 | 56000 | 35800 | 7.6 | No | 206841559 | No | N/A | USA
EL18XPV-060-230A** | CX35-49C+TDR | SL280UH090V60C | R-410A | 57500 | 17 | 10 | 56000 | 36000 | 8.5 | 57000 | 17.4 | 10.7 | 56000 | 36000 | 7.6 | No | 206841560 | No | N/A | USA
EL18XPV-060-230A** | CX35-49C+TDR | SL280UH090XV60C | R-410A | 57500 | 17 | 10 | 56000 | 36000 | 8.5 | 57000 | 17.4 | 10.7 | 56000 | 36000 | 7.6 | No | 206841561 | No | N/A | USA
EL18XPV-060-230A** | CX35-49C+TDR | SL280UH100NV60C | R-410A | 58000 | 17 | 10 | 56000 | 35800 | 8.5 | 56500 | 17.2 | 10.5 | 56000 | 35800 | 7.6 | No | 206841562 | No | N/A | USA
EL18XPV-060-230A** | CX35-49C+TDR | SL280UH110V60C | R-410A | 57500 | 16 | 10 | 56500 | 36200 | 9 | 56500 | 17.2 | 10.5 | 56000 | 36200 | 7.6 | No | 206841563 | No | N/A | USA
EL18XPV-060-230A** | CX35-49C+TDR | SL280UH110XV60C | R-410A | 57500 | 16 | 10 | 56500 | 36200 | 9 | 56500 | 17.2 | 10.5 | 56000 | 36200 | 7.6 | No | 206841564 | No | N/A | USA
EL18XPV-060-230A** | CX35-49C+TDR | SL297UH080NV60C | R-410A | 57500 | 16 | 10 | 56500 | 36200 | 9 | 56500 | 17.1 | 10.2 | 56000 | 36200 | 7.6 | No | 206841565 | No | N/A | USA,Canada
EL18XPV-060-230A** | CX35-49C+TDR | SLP99UH090XV60C | R-410A | 57500 | 16 | 10 | 56500 | 36400 | 9 | 56500 | 17.2 | 10.5 | 56000 | 36400 | 7.6 | No | 206841566 | No | N/A | USA,Canada
EL18XPV-060-230A** | CX35-49C+TDR | SLP99UH110XV60C | R-410A | 57500 | 16 | 10 | 56500 | 36200 | 9 | 56500 | 17.2 | 10.5 | 56000 | 36200 | 7.6 | No | 206841567 | No | N/A | USA,Canada
EL18XPV-060-230A** | CX35-60C+TDR | EL180UH100NE60C | R-410A | 58000 | 16 | 10 | 56000 | 36200 | 9.6 | 57000 | 16.4 | 10.2 | 56000 | 36200 | 7.9 | No | 206841568 | No | N/A | USA
EL18XPV-060-230A** | CX35-60C+TDR | EL195UH100NE60C | R-410A | 57500 | 16 | 10 | 56000 | 36400 | 9 | 56500 | 15.8 | 10.5 | 56000 | 36400 | 7.7 | No | 206841569 | No | N/A | USA,Canada
EL18XPV-060-230A** | CX35-60C+TDR | EL196UH110XE60C | R-410A | 58000 | 16 | 10 | 56000 | 36200 | 9 | 57000 | 16.2 | 10.5 | 56000 | 36200 | 7.9 | No | 206841570 | No | N/A | USA,Canada
EL18XPV-060-230A** | CX35-60C+TDR | EL280UH110E60C | R-410A | 58000 | 16 | 10 | 56000 | 36000 | 9 | 57500 | 16.4 | 10.5 | 56000 | 36000 | 7.9 | No | 206841571 | No | N/A | USA
EL18XPV-060-230A** | CX35-60C+TDR | EL280UH110XE60C | R-410A | 58000 | 16 | 10 | 56000 | 36000 | 9 | 57500 | 16.4 | 10.5 | 56000 | 36000 | 7.9 | No | 206841424 | No | N/A | USA
EL18XPV-060-230A** | CX35-60C+TDR | EL297UH090XV60C | R-410A | - - - | - - - | - - - | - - - | 36800 | - - - | 57000 | 17.1 | 10.5 | 56500 | 36800 | 7.8 | No | 213194236 | No | N/A | USA,Canada
EL18XPV-060-230A** | CX35-60C+TDR | EL297UH110XE60C | R-410A | - - - | - - - | - - - | - - - | 36200 | - - - | 57000 | 16.2 | 10.5 | 56000 | 36200 | 7.9 | No | 213433357 | No | N/A | USA,Canada
EL18XPV-060-230A** | CX35-60C+TDR | EL297UH110XV60C | R-410A | - - - | - - - | - - - | - - - | 36800 | - - - | 57000 | 17.2 | 10.7 | 56500 | 36800 | 7.8 | No | 213194237 | No | N/A | USA,Canada
EL18XPV-060-230A** | CX35-60C+TDR | ML180UH090E60C | R-410A | 58000 | 16 | 10 | 56000 | 36200 | 9 | 58000 | 16.6 | 10.7 | 56000 | 36200 | 7.9 | No | 206841428 | No | N/A | USA
EL18XPV-060-230A** | CX35-60C+TDR | ML180UH110E60C | R-410A | 57500 | 16 | 10 | 56000 | 36200 | 9.6 | 57500 | 16.6 | 10.5 | 56000 | 36200 | 7.9 | No | 206841429 | No | N/A | USA
EL18XPV-060-230A** | CX35-60C+TDR | ML180UH110V60C | R-410A | 58500 | 16 | 10 | 56000 | 36000 | 9.6 | 57500 | 16.4 | 10.7 | 56000 | 36000 | 7.9 | No | 206841430 | No | N/A | USA
EL18XPV-060-230A** | CX35-60C+TDR | ML180UH110XE60C | R-410A | 57500 | 16 | 10 | 56000 | 36200 | 9.6 | 57500 | 16.6 | 10.5 | 56000 | 36200 | 7.9 | No | 206841431 | No | N/A | USA
EL18XPV-060-230A** | CX35-60C+TDR | ML196UH090XE60C | R-410A | 57500 | 16 | 10 | 55500 | 36200 | 9 | 57000 | 16.2 | 10.5 | 55500 | 36200 | 7.8 | No | 206841432 | No | N/A | USA,Canada
EL18XPV-060-230A** | CX35-60C+TDR | ML296UH110XV60C | R-410A | 58500 | 16 | 10 | 56000 | 36400 | 9.6 | 57500 | 16 | 10.7 | 56000 | 36400 | 7.9 | No | 206841433 | No | N/A | USA,Canada
EL18XPV-060-230A** | CX35-60C+TDR | SL280UH080NV60C | R-410A | 58000 | 17 | 10 | 56000 | 36200 | 9.6 | 57000 | 17.2 | 10.5 | 56000 | 36200 | 7.8 | No | 206841434 | No | N/A | USA
EL18XPV-060-230A** | CX35-60C+TDR | SL280UH090V60C | R-410A | 58000 | 17 | 10 | 56000 | 36400 | 9 | 57500 | 17.2 | 10.7 | 56000 | 36400 | 7.9 | No | 206841435 | No | N/A | USA
EL18XPV-060-230A** | CX35-60C+TDR | SL280UH090XV60C | R-410A | 58000 | 17 | 10 | 56000 | 36400 | 9 | 57500 | 17.2 | 10.7 | 56000 | 36400 | 7.9 | No | 206841436 | No | N/A | USA
EL18XPV-060-230A** | CX35-60C+TDR | SL280UH100NV60C | R-410A | 58000 | 17 | 10 | 56000 | 36200 | 9.6 | 57000 | 17.2 | 10.7 | 56000 | 36200 | 7.8 | No | 206841437 | No | N/A | USA
EL18XPV-060-230A** | CX35-60C+TDR | SL280UH110V60C | R-410A | 58000 | 17 | 10 | 56500 | 36600 | 9 | 57000 | 17.2 | 10.7 | 56500 | 36600 | 7.8 | No | 206841438 | No | N/A | USA
EL18XPV-060-230A** | CX35-60C+TDR | SL280UH110XV60C | R-410A | 58000 | 17 | 10 | 56500 | 36600 | 9 | 57000 | 17.2 | 10.7 | 56500 | 36600 | 7.8 | No | 206841439 | No | N/A | USA
EL18XPV-060-230A** | CX35-60C+TDR | SL297UH080NV60C | R-410A | 58000 | 17 | 10 | 56500 | 36600 | 9 | 57000 | 17.1 | 10.5 | 56500 | 36600 | 7.8 | No | 206841440 | No | N/A | USA,Canada
EL18XPV-060-230A** | CX35-60C+TDR | SLP99UH090XV60C | R-410A | 58000 | 17 | 10 | 56500 | 36800 | 9 | 57000 | 17.1 | 10.5 | 56500 | 36800 | 7.8 | No | 206841441 | No | N/A | USA,Canada
EL18XPV-060-230A** | CX35-60C+TDR | SLP99UH110XV60C | R-410A | 58000 | 17 | 10 | 56500 | 36800 | 9 | 57000 | 17.2 | 10.7 | 56500 | 36800 | 7.8 | No | 206841442 | No | N/A | USA,Canada
EL18XPV-060-230A** | CX35-60D+TDR | EL297UH135XE60D | R-410A | - - - | - - - | - - - | - - - | 35600 | - - - | 56500 | 15.4 | 10.2 | 55500 | 35600 | 7.7 | No | 213433358 | No | N/A | USA,Canada
EL18XPV-060-230A** | CX35-60D+TDR | EL297UH135XV60D | R-410A | - - - | - - - | - - - | - - - | 35600 | - - - | 56500 | 17.2 | 10.7 | 55000 | 35600 | 7.7 | No | 213194238 | No | N/A | USA,Canada
EL18XPV-060-230A** | CX35-60D+TDR | ML180UH135E60D | R-410A | 57000 | 15 | 10 | 55000 | 35400 | 8.5 | 56500 | 15.8 | 10.5 | 55000 | 35400 | 7.7 | No | 206841445 | No | N/A | USA
EL18XPV-060-230A** | CX35-60D+TDR | SL280UH135V60D | R-410A | 57000 | 17 | 10 | 55000 | 35400 | 9 | 56500 | 17.2 | 10.7 | 55000 | 35400 | 7.7 | No | 206841446 | No | N/A | USA
EL18XPV-060-230A** | CX35-60D+TDR | SLP99UH135XV60D | R-410A | 57000 | 17 | 10 | 55000 | 35200 | 9 | 56500 | 17.2 | 10.7 | 55000 | 35200 | 7.7 | No | 206841447 | No | N/A | USA,Canada
EL22XPV-024-230A** | C35-24A+TDR+TXV | EL180UH040NE36A | R-410A | - - - | - - - | - - - | - - - | 14700 | - - - | 24000 | 21.5 | 13.5 | 23600 | 14700 | 8.5 | Yes | 211694664 | Yes-Both | No | USA
EL22XPV-024-230A** | C35-24A+TDR+TXV | EL180UH060NE36A | R-410A | - - - | - - - | - - - | - - - | 14700 | - - - | 24000 | 21.5 | 13.5 | 23600 | 14700 | 8.5 | Yes | 211694665 | Yes-Both | No | USA
EL22XPV-024-230A** | C35-24A+TDR+TXV | EL280UH045E36A | R-410A | - - - | - - - | - - - | - - - | 14300 | - - - | 23600 | 21.5 | 13.5 | 23000 | 14300 | 8.5 | Yes | 211694666 | Yes-Both | No | USA
EL22XPV-024-230A** | C35-24A+TDR+TXV | EL280UH070E36A | R-410A | - - - | - - - | - - - | - - - | 14700 | - - - | 24000 | 21.5 | 13.5 | 23600 | 14700 | 8.5 | Yes | 211694667 | Yes-Both | No | USA
EL22XPV-024-230A** | C35-24A+TDR+TXV | EL280UH070XE36A | R-410A | - - - | - - - | - - - | - - - | 14700 | - - - | 24000 | 21.5 | 13.5 | 23600 | 14700 | 8.5 | Yes | 211694668 | Yes-Both | No | USA
EL22XPV-024-230A** | C35-24A+TDR+TXV | ML180UH030V36A | R-410A | - - - | - - - | - - - | - - - | 14300 | - - - | 23600 | 21.5 | 13.5 | 23000 | 14300 | 8.5 | Yes | 211694669 | Yes-Both | No | USA
EL22XPV-024-230A** | C35-24A+TDR+TXV | ML180UH045E36A | R-410A | - - - | - - - | - - - | - - - | 14200 | - - - | 23400 | 21 | 13.5 | 22800 | 14200 | 8.5 | Yes | 211694670 | Yes-Both | No | USA
EL22XPV-024-230A** | C35-24A+TDR+TXV | ML180UH045V36A | R-410A | - - - | - - - | - - - | - - - | 14300 | - - - | 23600 | 21.5 | 13.5 | 23000 | 14300 | 8.5 | Yes | 211694671 | Yes-Both | No | USA
EL22XPV-024-230A** | C35-24A+TDR+TXV | ML180UH045XE36A | R-410A | - - - | - - - | - - - | - - - | 14200 | - - - | 23400 | 21 | 13.5 | 22800 | 14200 | 8.5 | Yes | 211694672 | Yes-Both | No | USA
EL22XPV-024-230A** | C35-24A+TDR+TXV | ML180UH070E36A | R-410A | - - - | - - - | - - - | - - - | 14500 | - - - | 24000 | 20.5 | 13.5 | 23200 | 14500 | 8.5 | Yes | 211694673 | Yes-Both | No | USA
EL22XPV-024-230A** | C35-24A+TDR+TXV | ML180UH070V36A | R-410A | - - - | - - - | - - - | - - - | 14400 | - - - | 23800 | 21.5 | 13.5 | 23200 | 14400 | 8.5 | Yes | 211694674 | Yes-Both | No | USA
EL22XPV-024-230A** | C35-24A+TDR+TXV | ML180UH070XE36A | R-410A | - - - | - - - | - - - | - - - | 14500 | - - - | 24000 | 20.5 | 13.5 | 23200 | 14500 | 8.5 | Yes | 211694675 | Yes-Both | No | USA
EL22XPV-024-230A** | C35-24A+TDR+TXV | SL280UH060NV36A | R-410A | - - - | - - - | - - - | - - - | 14700 | - - - | 23800 | 20.5 | 13.5 | 23600 | 14700 | 8.5 | Yes | 211694676 | Yes-Both | No | USA
EL22XPV-024-230A** | C35-24A+TDR+TXV | SL280UH070V36A | R-410A | - - - | - - - | - - - | - - - | 14700 | - - - | 23800 | 20.5 | 13.5 | 23600 | 14700 | 8.5 | Yes | 211694677 | Yes-Both | No | USA
EL22XPV-024-230A** | C35-24A+TDR+TXV | SL280UH070XV36A | R-410A | - - - | - - - | - - - | - - - | 14700 | - - - | 23800 | 20.5 | 13.5 | 23600 | 14700 | 8.5 | Yes | 211694678 | Yes-Both | No | USA
EL22XPV-024-230A** | C35-24B+TDR+TXV | EL180UH080NE48B | R-410A | - - - | - - - | - - - | - - - | 15000 | - - - | 24000 | 17.5 | 12.5 | 24000 | 15000 | 8.2 | Yes | 211694679 | Yes-Both | No | USA
EL22XPV-024-230A** | C35-24B+TDR+TXV | EL195UH040NE36B | R-410A | - - - | - - - | - - - | - - - | 14800 | - - - | 24000 | 20 | 13 | 23800 | 14800 | 8.5 | Yes | 211694680 | Yes-Both | No | USA,Canada
EL22XPV-024-230A** | C35-24B+TDR+TXV | EL195UH060NE36B | R-410A | - - - | - - - | - - - | - - - | 14800 | - - - | 24000 | 20 | 13 | 23800 | 14800 | 8.5 | Yes | 211694681 | Yes-Both | No | USA,Canada
EL22XPV-024-230A** | C35-24B+TDR+TXV | EL196UH030XE36B | R-410A | - - - | - - - | - - - | - - - | 14800 | - - - | 24000 | 21.5 | 13 | 23800 | 14800 | 8.5 | Yes | 211694682 | Yes-Both | No | USA,Canada
EL22XPV-024-230A** | C35-24B+TDR+TXV | EL196UH045XE36B | R-410A | - - - | - - - | - - - | - - - | 14800 | - - - | 24000 | 20 | 13 | 23800 | 14800 | 8.5 | Yes | 211694683 | Yes-Both | No | USA,Canada
EL22XPV-024-230A** | C35-24B+TDR+TXV | EL196UH070XE36B | R-410A | - - - | - - - | - - - | - - - | 14800 | - - - | 24000 | 20 | 13 | 23800 | 14800 | 8.5 | Yes | 211694684 | Yes-Both | No | USA,Canada
EL22XPV-024-230A** | C35-24B+TDR+TXV | EL280UH090E36B | R-410A | - - - | - - - | - - - | - - - | 14700 | - - - | 24000 | 21.5 | 13.5 | 23600 | 14700 | 8.5 | Yes | 211694685 | Yes-Both | No | USA
EL22XPV-024-230A** | C35-24B+TDR+TXV | EL280UH090E48B | R-410A | - - - | - - - | - - - | - - - | 14800 | - - - | 24000 | 18.5 | 13 | 23800 | 14800 | 8.5 | Yes | 211694686 | Yes-Both | No | USA
EL22XPV-024-230A** | C35-24B+TDR+TXV | EL280UH090XE48B | R-410A | - - - | - - - | - - - | - - - | 14800 | - - - | 24000 | 18.5 | 13 | 23800 | 14800 | 8.5 | Yes | 211694687 | Yes-Both | No | USA
EL22XPV-024-230A** | C35-24B+TDR+TXV | EL297UH045XE36B | R-410A | - - - | - - - | - - - | - - - | 14800 | - - - | 24000 | 20.5 | 13.5 | 23800 | 14800 | 8.5 | Yes | 213434230 | Yes-Both | No | USA,Canada
EL22XPV-024-230A** | C35-24B+TDR+TXV | EL297UH045XV36B | R-410A | - - - | - - - | - - - | - - - | 14800 | - - - | 23800 | 20.5 | 13.5 | 23800 | 14800 | 8.5 | Yes | 213194722 | Yes-Both | No | USA,Canada
EL22XPV-024-230A** | C35-24B+TDR+TXV | EL297UH070XE36B | R-410A | - - - | - - - | - - - | - - - | 14800 | - - - | 24000 | 20.5 | 13.5 | 23800 | 14800 | 8.5 | Yes | 213630695 | Yes-South | No | USA
EL22XPV-024-230A** | C35-24B+TDR+TXV | EL297UH070XV36B | R-410A | - - - | - - - | - - - | - - - | 14700 | - - - | 23800 | 21 | 13.5 | 23600 | 14700 | 8.5 | Yes | 213194723 | Yes-Both | No | USA,Canada
EL22XPV-024-230A** | C35-24B+TDR+TXV | ML180UH070E36B | R-410A | - - - | - - - | - - - | - - - | 14500 | - - - | 24000 | 20.5 | 14 | 23200 | 14500 | 8.5 | Yes | 211694692 | Yes-Both | No | USA
EL22XPV-024-230A** | C35-24B+TDR+TXV | ML180UH070V36B | R-410A | - - - | - - - | - - - | - - - | 14500 | - - - | 24000 | 22 | 14 | 23200 | 14500 | 8.5 | Yes | 211694693 | Yes-Both | No | USA
EL22XPV-024-230A** | C35-24B+TDR+TXV | ML180UH070V48B | R-410A | - - - | - - - | - - - | - - - | 14500 | - - - | 24000 | 21.5 | 13.5 | 23400 | 14500 | 8.5 | Yes | 211694694 | Yes-Both | No | USA
EL22XPV-024-230A** | C35-24B+TDR+TXV | ML180UH070XE36B | R-410A | - - - | - - - | - - - | - - - | 14500 | - - - | 23800 | 20.5 | 13.5 | 23200 | 14500 | 8.5 | Yes | 211694695 | Yes-Both | No | USA
EL22XPV-024-230A** | C35-24B+TDR+TXV | ML180UH090E48B | R-410A | - - - | - - - | - - - | - - - | 14800 | - - - | 24000 | 18.5 | 13 | 23800 | 14800 | 8.5 | Yes | 211694696 | Yes-Both | No | USA
EL22XPV-024-230A** | C35-24B+TDR+TXV | ML180UH090V48B | R-410A | - - - | - - - | - - - | - - - | 14700 | - - - | 24000 | 21.5 | 13.5 | 23600 | 14700 | 8.7 | Yes | 211694697 | Yes-Both | No | USA
EL22XPV-024-230A** | C35-24B+TDR+TXV | ML180UH090XE48B | R-410A | - - - | - - - | - - - | - - - | 14800 | - - - | 24000 | 18.5 | 13 | 23800 | 14800 | 8.5 | Yes | 211694698 | Yes-Both | No | USA
EL22XPV-024-230A** | C35-24B+TDR+TXV | ML193UH030XE36B | R-410A | - - - | - - - | - - - | - - - | 14800 | - - - | 24000 | 21 | 13 | 23800 | 14800 | 8.5 | Yes | 211694699 | Yes-Both | No | USA
EL22XPV-024-230A** | C35-24B+TDR+TXV | ML193UH045XE36B | R-410A | - - - | - - - | - - - | - - - | 14800 | - - - | 24000 | 21 | 13.5 | 23800 | 14800 | 8.5 | Yes | 211694700 | Yes-Both | No | USA
EL22XPV-024-230A** | C35-24B+TDR+TXV | ML193UH070XE36B | R-410A | - - - | - - - | - - - | - - - | 14700 | - - - | 24000 | 21.5 | 13.5 | 23600 | 14700 | 8.5 | Yes | 211694701 | Yes-Both | No | USA
EL22XPV-024-230A** | C35-24B+TDR+TXV | ML196UH030XE36B | R-410A | - - - | - - - | - - - | - - - | 14800 | - - - | 24000 | 21.5 | 13 | 23800 | 14800 | 8.5 | Yes | 211694702 | Yes-Both | No | USA,Canada
EL22XPV-024-230A** | C35-24B+TDR+TXV | ML196UH045XE36B | R-410A | - - - | - - - | - - - | - - - | 14800 | - - - | 24000 | 20 | 13 | 23800 | 14800 | 8.5 | Yes | 211694703 | Yes-Both | No | USA,Canada
EL22XPV-024-230A** | C35-24B+TDR+TXV | ML196UH070XE36B | R-410A | - - - | - - - | - - - | - - - | 14800 | - - - | 24000 | 20 | 13 | 23800 | 14800 | 8.5 | Yes | 211694704 | Yes-Both | No | USA,Canada
EL22XPV-024-230A** | C35-24B+TDR+TXV | ML196UH070XE48B | R-410A | - - - | - - - | - - - | - - - | 15000 | - - - | 24000 | 16.9 | 12.5 | 24000 | 15000 | 8.2 | Yes | 211694705 | Yes-Both | No | USA,Canada
EL22XPV-024-230A** | C35-24B+TDR+TXV | ML296UH045XV36B | R-410A | - - - | - - - | - - - | - - - | 14600 | - - - | 23600 | 20.5 | 13 | 23200 | 14600 | 8.5 | Yes | 211694706 | Yes-Both | No | USA,Canada
EL22XPV-024-230A** | C35-24B+TDR+TXV | ML296UH070XV36B | R-410A | - - - | - - - | - - - | - - - | 14700 | - - - | 23800 | 20.5 | 13 | 23600 | 14700 | 8.5 | Yes | 211694707 | Yes-Both | No | USA,Canada
EL22XPV-024-230A** | C35-24B+TDR+TXV | SL280DF060NV36B | R-410A | - - - | - - - | - - - | - - - | 14700 | - - - | 23800 | 20 | 13.5 | 23600 | 14700 | 8.5 | Yes | 211694708 | Yes-Both | No | USA
EL22XPV-024-230A** | C35-24B+TDR+TXV | SL280UH080NV48B | R-410A | - - - | - - - | - - - | - - - | 14800 | - - - | 23600 | 20 | 13 | 23800 | 14800 | 8.5 | Yes | 211694709 | Yes-Both | No | USA
EL22XPV-024-230A** | C35-24B+TDR+TXV | SL280UH090V36B | R-410A | - - - | - - - | - - - | - - - | 14600 | - - - | 23800 | 21 | 13.5 | 23600 | 14600 | 8.5 | Yes | 211694710 | Yes-Both | No | USA
EL22XPV-024-230A** | C35-24B+TDR+TXV | SL280UH090V48B | R-410A | - - - | - - - | - - - | - - - | 14600 | - - - | 23800 | 20.5 | 13.5 | 23600 | 14600 | 8.5 | Yes | 211694711 | Yes-Both | No | USA
EL22XPV-024-230A** | C35-24B+TDR+TXV | SL280UH090XV48B | R-410A | - - - | - - - | - - - | - - - | 14600 | - - - | 23800 | 20.5 | 13.5 | 23600 | 14600 | 8.5 | Yes | 211694712 | Yes-Both | No | USA
EL22XPV-024-230A** | C35-24B+TDR+TXV | SL297UH040NV36B | R-410A | - - - | - - - | - - - | - - - | 14700 | - - - | 23800 | 21 | 13.5 | 23600 | 14700 | 8.5 | Yes | 211694713 | Yes-Both | No | USA,Canada
EL22XPV-024-230A** | C35-24B+TDR+TXV | SL297UH060NV36B | R-410A | - - - | - - - | - - - | - - - | 14700 | - - - | 23800 | 20.5 | 13.5 | 23600 | 14700 | 8.5 | Yes | 211694714 | Yes-Both | No | USA,Canada
EL22XPV-024-230A** | C35-24B+TDR+TXV | SLP99UH070XV36B | R-410A | - - - | - - - | - - - | - - - | 14700 | - - - | 23800 | 21 | 13.5 | 23600 | 14700 | 8.5 | Yes | 211694715 | Yes-Both | No | USA,Canada
EL22XPV-024-230A** | C35-30A+TDR+TXV | EL180UH040NE36A | R-410A | - - - | - - - | - - - | - - - | 14200 | - - - | 24000 | 20.5 | 13 | 23400 | 14200 | 8.5 | Yes | 211694716 | Yes-Both | No | USA
EL22XPV-024-230A** | C35-30A+TDR+TXV | EL180UH060NE36A | R-410A | - - - | - - - | - - - | - - - | 14200 | - - - | 24000 | 20.5 | 13 | 23400 | 14200 | 8.5 | Yes | 211694717 | Yes-Both | No | USA
EL22XPV-024-230A** | C35-30A+TDR+TXV | EL280UH045E36A | R-410A | - - - | - - - | - - - | - - - | 13900 | - - - | 23600 | 21 | 13 | 23000 | 13900 | 8.5 | Yes | 211694718 | Yes-Both | No | USA
EL22XPV-024-230A** | C35-30A+TDR+TXV | EL280UH070E36A | R-410A | - - - | - - - | - - - | - - - | 14300 | - - - | 24000 | 20.5 | 12.5 | 23600 | 14300 | 8.5 | Yes | 211694719 | Yes-Both | No | USA
EL22XPV-024-230A** | C35-30A+TDR+TXV | EL280UH070XE36A | R-410A | - - - | - - - | - - - | - - - | 14300 | - - - | 24000 | 20.5 | 12.5 | 23600 | 14300 | 8.5 | Yes | 211694720 | Yes-Both | No | USA
EL22XPV-024-230A** | C35-30A+TDR+TXV | ML180UH030V36A | R-410A | - - - | - - - | - - - | - - - | 13900 | - - - | 23600 | 20.5 | 13 | 23000 | 13900 | 8.5 | Yes | 211694721 | Yes-Both | No | USA
EL22XPV-024-230A** | C35-30A+TDR+TXV | ML180UH045E36A | R-410A | - - - | - - - | - - - | - - - | 14200 | - - - | 24000 | 20.5 | 13 | 23400 | 14200 | 8.5 | Yes | 211694722 | Yes-Both | No | USA
EL22XPV-024-230A** | C35-30A+TDR+TXV | ML180UH045V36A | R-410A | - - - | - - - | - - - | - - - | 13900 | - - - | 23600 | 20.5 | 13 | 23000 | 13900 | 8.5 | Yes | 211694723 | Yes-Both | No | USA
EL22XPV-024-230A** | C35-30A+TDR+TXV | ML180UH045XE36A | R-410A | - - - | - - - | - - - | - - - | 14200 | - - - | 24000 | 20.5 | 13 | 23400 | 14200 | 8.5 | Yes | 211694724 | Yes-Both | No | USA
EL22XPV-024-230A** | C35-30A+TDR+TXV | ML180UH070E36A | R-410A | - - - | - - - | - - - | - - - | 14000 | - - - | 23800 | 20 | 13 | 23200 | 14000 | 8.5 | Yes | 211694725 | Yes-Both | No | USA
EL22XPV-024-230A** | C35-30A+TDR+TXV | ML180UH070V36A | R-410A | - - - | - - - | - - - | - - - | 14000 | - - - | 23800 | 20.5 | 13 | 23200 | 14000 | 8.5 | Yes | 211694726 | Yes-Both | No | USA
EL22XPV-024-230A** | C35-30A+TDR+TXV | ML180UH070XE36A | R-410A | - - - | - - - | - - - | - - - | 14000 | - - - | 23800 | 20 | 13 | 23200 | 14000 | 8.5 | Yes | 211694727 | Yes-Both | No | USA
EL22XPV-024-230A** | C35-30A+TDR+TXV | SL280UH060NV36A | R-410A | - - - | - - - | - - - | - - - | 14200 | - - - | 23800 | 19.5 | 13 | 23400 | 14200 | 8.5 | Yes | 211694728 | Yes-Both | No | USA
EL22XPV-024-230A** | C35-30A+TDR+TXV | SL280UH070V36A | R-410A | - - - | - - - | - - - | - - - | 14200 | - - - | 23800 | 19 | 13 | 23600 | 14200 | 8.5 | Yes | 211694729 | Yes-Both | No | USA
EL22XPV-024-230A** | C35-30A+TDR+TXV | SL280UH070XV36A | R-410A | - - - | - - - | - - - | - - - | 14200 | - - - | 23800 | 19 | 13 | 23600 | 14200 | 8.5 | Yes | 211694730 | Yes-Both | No | USA
EL22XPV-024-230A** | C35-30B+TDR+TXV | EL180UH080NE48B | R-410A | - - - | - - - | - - - | - - - | 14500 | - - - | 24000 | 17 | 12 | 23800 | 14500 | 8.2 | Yes | 211694731 | Yes-Both | No | USA
EL22XPV-024-230A** | C35-30B+TDR+TXV | EL195UH040NE36B | R-410A | - - - | - - - | - - - | - - - | 14400 | - - - | 24000 | 19.5 | 12.5 | 23600 | 14400 | 8.5 | Yes | 211694732 | Yes-Both | No | USA,Canada
EL22XPV-024-230A** | C35-30B+TDR+TXV | EL195UH060NE36B | R-410A | - - - | - - - | - - - | - - - | 14400 | - - - | 24000 | 19.5 | 12.5 | 23600 | 14400 | 8.5 | Yes | 211694733 | Yes-Both | No | USA,Canada
EL22XPV-024-230A** | C35-30B+TDR+TXV | EL196UH030XE36B | R-410A | - - - | - - - | - - - | - - - | 13900 | - - - | 23400 | 20 | 12.5 | 23000 | 13900 | 8.5 | Yes | 211694734 | Yes-Both | No | USA,Canada
EL22XPV-024-230A** | C35-30B+TDR+TXV | EL196UH045XE36B | R-410A | - - - | - - - | - - - | - - - | 14400 | - - - | 24000 | 19.5 | 12.5 | 23600 | 14400 | 8.5 | Yes | 211694735 | Yes-Both | No | USA,Canada
EL22XPV-024-230A** | C35-30B+TDR+TXV | EL196UH070XE36B | R-410A | - - - | - - - | - - - | - - - | 14400 | - - - | 24000 | 19.5 | 12.5 | 23600 | 14400 | 8.5 | Yes | 211694736 | Yes-Both | No | USA,Canada
EL22XPV-024-230A** | C35-30B+TDR+TXV | EL280UH090E36B | R-410A | - - - | - - - | - - - | - - - | 14300 | - - - | 24000 | 20.5 | 12.5 | 23600 | 14300 | 8.5 | Yes | 211694737 | Yes-Both | No | USA
EL22XPV-024-230A** | C35-30B+TDR+TXV | EL280UH090E48B | R-410A | - - - | - - - | - - - | - - - | 14400 | - - - | 24000 | 18 | 12.5 | 23600 | 14400 | 8.5 | Yes | 211694738 | Yes-Both | No | USA
EL22XPV-024-230A** | C35-30B+TDR+TXV | EL280UH090XE48B | R-410A | - - - | - - - | - - - | - - - | 14400 | - - - | 24000 | 18 | 12.5 | 23600 | 14400 | 8.5 | Yes | 211694739 | Yes-Both | No | USA
EL22XPV-024-230A** | C35-30B+TDR+TXV | EL297UH045XE36B | R-410A | - - - | - - - | - - - | - - - | 14300 | - - - | 24000 | 19.5 | 12.5 | 23600 | 14300 | 8.5 | Yes | 213434231 | Yes-Both | No | USA,Canada
EL22XPV-024-230A** | C35-30B+TDR+TXV | EL297UH045XV36B | R-410A | - - - | - - - | - - - | - - - | 14300 | - - - | 23600 | 20 | 12.5 | 23600 | 14300 | 8.5 | Yes | 213194724 | Yes-Both | No | USA,Canada
EL22XPV-024-230A** | C35-30B+TDR+TXV | EL297UH070XE36B | R-410A | - - - | - - - | - - - | - - - | 14300 | - - - | 24000 | 20 | 12.5 | 23600 | 14300 | 8.5 | Yes | 213630697 | Yes-South | No | USA
EL22XPV-024-230A** | C35-30B+TDR+TXV | EL297UH070XV36B | R-410A | - - - | - - - | - - - | - - - | 14200 | - - - | 23800 | 20 | 13 | 23600 | 14200 | 8.5 | Yes | 213194725 | Yes-Both | No | USA,Canada
EL22XPV-024-230A** | C35-30B+TDR+TXV | ML180UH070E36B | R-410A | - - - | - - - | - - - | - - - | 14000 | - - - | 24000 | 20 | 13 | 23200 | 14000 | 8.5 | Yes | 211694744 | Yes-Both | No | USA
EL22XPV-024-230A** | C35-30B+TDR+TXV | ML180UH070V36B | R-410A | - - - | - - - | - - - | - - - | 14000 | - - - | 23800 | 21 | 13 | 23200 | 14000 | 8.5 | Yes | 211694745 | Yes-Both | No | USA
EL22XPV-024-230A** | C35-30B+TDR+TXV | ML180UH070V48B | R-410A | - - - | - - - | - - - | - - - | 14100 | - - - | 24000 | 20.5 | 13 | 23200 | 14100 | 8.5 | Yes | 211694746 | Yes-Both | No | USA
EL22XPV-024-230A** | C35-30B+TDR+TXV | ML180UH070XE36B | R-410A | - - - | - - - | - - - | - - - | 14000 | - - - | 24000 | 20 | 13 | 23200 | 14000 | 8.5 | Yes | 211694747 | Yes-Both | No | USA
EL22XPV-024-230A** | C35-30B+TDR+TXV | ML180UH090E48B | R-410A | - - - | - - - | - - - | - - - | 14400 | - - - | 24000 | 18 | 12.5 | 23600 | 14400 | 8.5 | Yes | 211694748 | Yes-Both | No | USA
EL22XPV-024-230A** | C35-30B+TDR+TXV | ML180UH090V48B | R-410A | - - - | - - - | - - - | - - - | 14200 | - - - | 24000 | 21 | 12.5 | 23400 | 14200 | 8.7 | Yes | 211694749 | Yes-Both | No | USA
EL22XPV-024-230A** | C35-30B+TDR+TXV | ML180UH090XE48B | R-410A | - - - | - - - | - - - | - - - | 14400 | - - - | 24000 | 18 | 12.5 | 23600 | 14400 | 8.5 | Yes | 211694750 | Yes-Both | No | USA
EL22XPV-024-230A** | C35-30B+TDR+TXV | ML193UH030XE36B | R-410A | - - - | - - - | - - - | - - - | 13800 | - - - | 23200 | 20 | 12.5 | 22800 | 13800 | 8.5 | Yes | 211694751 | Yes-Both | No | USA
EL22XPV-024-230A** | C35-30B+TDR+TXV | ML193UH045XE36B | R-410A | - - - | - - - | - - - | - - - | 14300 | - - - | 24000 | 20 | 12.5 | 23600 | 14300 | 8.5 | Yes | 211694752 | Yes-Both | No | USA
EL22XPV-024-230A** | C35-30B+TDR+TXV | ML193UH070XE36B | R-410A | - - - | - - - | - - - | - - - | 14200 | - - - | 24000 | 20.5 | 13 | 23600 | 14200 | 8.5 | Yes | 211694753 | Yes-Both | No | USA
EL22XPV-024-230A** | C35-30B+TDR+TXV | ML196UH030XE36B | R-410A | - - - | - - - | - - - | - - - | 13900 | - - - | 23400 | 20 | 12.5 | 23000 | 13900 | 8.5 | Yes | 211694754 | Yes-Both | No | USA,Canada
EL22XPV-024-230A** | C35-30B+TDR+TXV | ML196UH045XE36B | R-410A | - - - | - - - | - - - | - - - | 14400 | - - - | 24000 | 19.5 | 12.5 | 23600 | 14400 | 8.5 | Yes | 211694755 | Yes-Both | No | USA,Canada
EL22XPV-024-230A** | C35-30B+TDR+TXV | ML196UH070XE36B | R-410A | - - - | - - - | - - - | - - - | 14400 | - - - | 24000 | 19.5 | 12.5 | 23600 | 14400 | 8.5 | Yes | 211694756 | Yes-Both | No | USA,Canada
EL22XPV-024-230A** | C35-30B+TDR+TXV | ML196UH070XE48B | R-410A | - - - | - - - | - - - | - - - | 14600 | - - - | 24000 | 16.5 | 12 | 23800 | 14600 | 8.2 | Yes | 211694757 | Yes-Both | No | USA,Canada
EL22XPV-024-230A** | C35-30B+TDR+TXV | ML296UH045XV36B | R-410A | - - - | - - - | - - - | - - - | 14100 | - - - | 23600 | 20 | 12.5 | 23200 | 14100 | 8.5 | Yes | 211694758 | Yes-Both | No | USA,Canada
EL22XPV-024-230A** | C35-30B+TDR+TXV | ML296UH070XV36B | R-410A | - - - | - - - | - - - | - - - | 14200 | - - - | 23800 | 19.5 | 12.5 | 23400 | 14200 | 8.5 | Yes | 211694759 | Yes-Both | No | USA,Canada
EL22XPV-024-230A** | C35-30B+TDR+TXV | SL280DF060NV36B | R-410A | - - - | - - - | - - - | - - - | 14200 | - - - | 23600 | 19 | 12.5 | 23600 | 14200 | 8.5 | Yes | 211694760 | Yes-Both | No | USA
EL22XPV-024-230A** | C35-30B+TDR+TXV | SL280UH080NV48B | R-410A | - - - | - - - | - - - | - - - | 14300 | - - - | 23600 | 19.5 | 12.5 | 23600 | 14300 | 8.5 | Yes | 211694761 | Yes-Both | No | USA
EL22XPV-024-230A** | C35-30B+TDR+TXV | SL280UH090V36B | R-410A | - - - | - - - | - - - | - - - | 14100 | - - - | 23800 | 20 | 13 | 23400 | 14100 | 8.5 | Yes | 211694762 | Yes-Both | No | USA
EL22XPV-024-230A** | C35-30B+TDR+TXV | SL280UH090V48B | R-410A | - - - | - - - | - - - | - - - | 14100 | - - - | 23800 | 19.5 | 13 | 23400 | 14100 | 8.5 | Yes | 211694763 | Yes-Both | No | USA
EL22XPV-024-230A** | C35-30B+TDR+TXV | SL280UH090XV48B | R-410A | - - - | - - - | - - - | - - - | 14100 | - - - | 23800 | 19.5 | 13 | 23400 | 14100 | 8.5 | Yes | 211694764 | Yes-Both | No | USA
EL22XPV-024-230A** | C35-30B+TDR+TXV | SL297UH040NV36B | R-410A | - - - | - - - | - - - | - - - | 14200 | - - - | 23600 | 20 | 12.5 | 23600 | 14200 | 8.5 | Yes | 211694765 | Yes-Both | No | USA,Canada
EL22XPV-024-230A** | C35-30B+TDR+TXV | SL297UH060NV36B | R-410A | - - - | - - - | - - - | - - - | 14200 | - - - | 23600 | 20 | 12.5 | 23600 | 14200 | 8.5 | Yes | 211694766 | Yes-Both | No | USA,Canada
EL22XPV-024-230A** | C35-30B+TDR+TXV | SLP99DF070XV36B | R-410A | - - - | - - - | - - - | - - - | 14200 | - - - | 23800 | 20 | 13 | 23600 | 14200 | 8.5 | Yes | 211694767 | Yes-Both | No | USA,Canada
EL22XPV-024-230A** | C35-30B+TDR+TXV | SLP99UH070XV36B | R-410A | - - - | - - - | - - - | - - - | 14200 | - - - | 23800 | 20 | 13 | 23600 | 14200 | 8.5 | Yes | 211694768 | Yes-Both | No | USA,Canada
EL22XPV-024-230A** | CBA25UH-024-230-** | - - - | R-410A | - - - | - - - | - - - | - - - | 14700 | - - - | 23600 | 18.5 | 13 | 23400 | 14700 | 8.5 | Yes | 211694769 | Yes-Both | No | USA,Canada
EL22XPV-024-230A** | CBA25UH-030-230-** | - - - | R-410A | - - - | - - - | - - - | - - - | 14900 | - - - | 24000 | 16 | 12.5 | 22800 | 14900 | 8.5 | Yes | 211694770 | Yes-Both | No | USA,Canada
EL22XPV-024-230A** | CBA25UHE-024-230-** | - - - | R-410A | - - - | - - - | - - - | - - - | 14100 | - - - | 22800 | 17.5 | 13 | 21000 | 14100 | 8.8 | Yes | 213257458 | Yes-Both | No | USA,Canada
EL22XPV-024-230A** | CBA25UHE-030-230-** | - - - | R-410A | - - - | - - - | - - - | - - - | 14300 | - - - | 23600 | 20 | 13.5 | 22000 | 14300 | 8.8 | Yes | 213257457 | Yes-Both | No | USA,Canada
EL22XPV-024-230A** | CBA25UHV-024-230-** | - - - | R-410A | - - - | - - - | - - - | - - - | 14900 | - - - | 23800 | 20.5 | 13 | 22200 | 14900 | 8.8 | Yes | 211694771 | Yes-Both | No | USA,Canada
EL22XPV-024-230A** | CBA25UHV-030-230-** | - - - | R-410A | - - - | - - - | - - - | - - - | 14500 | - - - | 23800 | 20.5 | 13.5 | 22400 | 14500 | 8.8 | Yes | 211694772 | Yes-Both | No | USA,Canada
EL22XPV-024-230A** | CBA27UHE-018-230*+TDR | - - - | R-410A | - - - | - - - | - - - | - - - | 14100 | - - - | 23800 | 21 | 13 | 22600 | 14100 | 8.7 | Yes | 211694773 | Yes-Both | No | USA,Canada
EL22XPV-024-230A** | CBA27UHE-024-230*+TDR | - - - | R-410A | - - - | - - - | - - - | - - - | 14500 | - - - | 24000 | 21 | 13 | 23200 | 14500 | 8.8 | Yes | 211694774 | Yes-Both | No | USA,Canada
EL22XPV-024-230A** | CBA27UHE-030-230*+TDR | - - - | R-410A | - - - | - - - | - - - | - - - | 14300 | - - - | 24000 | 22 | 14 | 22400 | 14300 | 9 | Yes | 211694775 | Yes-Both | No | USA,Canada
EL22XPV-024-230A** | CBA38MV-018/024-230*+TDR | - - - | R-410A | - - - | - - - | - - - | - - - | 14400 | - - - | 23800 | 20.5 | 13 | 23000 | 14400 | 8.8 | Yes | 211694776 | Yes-Both | No | USA,Canada
EL22XPV-024-230A** | CBA38MV-030-230*+TDR | - - - | R-410A | - - - | - - - | - - - | - - - | 14300 | - - - | 24000 | 21 | 13.5 | 22400 | 14300 | 9 | Yes | 211694663 | Yes-Both | No | USA,Canada
EL22XPV-024-230A** | CBK45UHET-024-230-0* | - - - | R-410A | - - - | - - - | - - - | - - - | 15000 | - - - | 24000 | 20.5 | 13.5 | 21000 | 15000 | 8.7 | Yes | 214861294 | Yes-Both | No | USA,Canada
EL22XPV-024-230A** | CBK45UHET-030-230-0* | - - - | R-410A | - - - | - - - | - - - | - - - | 14600 | - - - | 24000 | 21 | 13.5 | 22000 | 14600 | 9 | Yes | 214861293 | Yes-Both | No | USA,Canada
EL22XPV-024-230A** | CBK45UHPT-024-230-0* | - - - | R-410A | - - - | - - - | - - - | - - - | 14700 | - - - | 23600 | 18.5 | 13 | 23400 | 14700 | 8.5 | Yes | 214861252 | Yes-Both | No | USA,Canada
EL22XPV-024-230A** | CBK45UHPT-030-230-0* | - - - | R-410A | - - - | - - - | - - - | - - - | 14900 | - - - | 24000 | 16 | 12.5 | 22800 | 14900 | 8.5 | Yes | 214861253 | Yes-Both | No | USA,Canada
EL22XPV-024-230A** | CBK45UHVT-024-230-0* | - - - | R-410A | - - - | - - - | - - - | - - - | 14900 | - - - | 23800 | 20.5 | 13 | 22200 | 14900 | 8.8 | Yes | 214861254 | Yes-Both | No | USA,Canada
EL22XPV-024-230A** | CBK45UHVT-030-230-0* | - - - | R-410A | - - - | - - - | - - - | - - - | 14500 | - - - | 23800 | 20.5 | 13.5 | 22400 | 14500 | 8.8 | Yes | 214861255 | Yes-Both | No | USA,Canada
EL22XPV-024-230A** | CBK47UHET-018-230-0* | - - - | R-410A | - - - | - - - | - - - | - - - | 14300 | - - - | 23400 | 20.5 | 13 | 22600 | 14300 | 8.7 | Yes | 214861256 | Yes-Both | No | USA,Canada
EL22XPV-024-230A** | CBK47UHET-024-230-0* | - - - | R-410A | - - - | - - - | - - - | - - - | 14200 | - - - | 23400 | 21 | 13 | 22600 | 14200 | 8.7 | Yes | 214861257 | Yes-Both | No | USA,Canada
EL22XPV-024-230A** | CBK47UHET-030-230-0* | - - - | R-410A | - - - | - - - | - - - | - - - | 15000 | - - - | 24200 | 22 | 13.5 | 22400 | 15000 | 9.5 | Yes | 214861258 | Yes-Both | No | USA,Canada
EL22XPV-024-230A** | CHX35-30A-**-*+TDR | EL180UH040NE36A | R-410A | - - - | - - - | - - - | - - - | 14200 | - - - | 24000 | 21.5 | 13 | 23400 | 14200 | 8.1 | Yes | 211841299 | Yes-Both | No | USA
EL22XPV-024-230A** | CHX35-30A-**-*+TDR | EL180UH060NE36A | R-410A | - - - | - - - | - - - | - - - | 14200 | - - - | 24000 | 21.5 | 13 | 23400 | 14200 | 8.1 | Yes | 211841300 | Yes-Both | No | USA
EL22XPV-024-230A** | CHX35-30A-**-*+TDR | EL280UH045E36A | R-410A | - - - | - - - | - - - | - - - | 13900 | - - - | 24000 | 22 | 13.5 | 23000 | 13900 | 8 | Yes | 211841301 | Yes-South | No | USA
EL22XPV-024-230A** | CHX35-30A-**-*+TDR | EL280UH070E36A | R-410A | - - - | - - - | - - - | - - - | 14300 | - - - | 24000 | 21.5 | 13 | 23600 | 14300 | 8.1 | Yes | 211841302 | Yes-Both | No | USA
EL22XPV-024-230A** | CHX35-30A-**-*+TDR | EL280UH070XE36A | R-410A | - - - | - - - | - - - | - - - | 14300 | - - - | 24000 | 21.5 | 13 | 23600 | 14300 | 8.1 | Yes | 211841303 | Yes-Both | No | USA
EL22XPV-024-230A** | CHX35-30A-**-*+TDR | ML180UH030V36A | R-410A | - - - | - - - | - - - | - - - | 13900 | - - - | 24000 | 22 | 13.5 | 23000 | 13900 | 8 | Yes | 211841304 | Yes-South | No | USA
EL22XPV-024-230A** | CHX35-30A-**-*+TDR | ML180UH045E36A | R-410A | - - - | - - - | - - - | - - - | 14300 | - - - | 24000 | 21.5 | 13.5 | 23400 | 14300 | 8.1 | Yes | 211841305 | Yes-Both | No | USA
EL22XPV-024-230A** | CHX35-30A-**-*+TDR | ML180UH045V36A | R-410A | - - - | - - - | - - - | - - - | 13900 | - - - | 24000 | 22 | 13.5 | 23000 | 13900 | 8 | Yes | 211841306 | Yes-South | No | USA
EL22XPV-024-230A** | CHX35-30A-**-*+TDR | ML180UH045XE36A | R-410A | - - - | - - - | - - - | - - - | 14300 | - - - | 24000 | 21.5 | 13.5 | 23400 | 14300 | 8.1 | Yes | 211841307 | Yes-Both | No | USA
EL22XPV-024-230A** | CHX35-30A-**-*+TDR | ML180UH070E36A | R-410A | - - - | - - - | - - - | - - - | 14000 | - - - | 24000 | 20.5 | 13.5 | 23000 | 14000 | 8 | Yes | 211841308 | Yes-South | No | USA
EL22XPV-024-230A** | CHX35-30A-**-*+TDR | ML180UH070V36A | R-410A | - - - | - - - | - - - | - - - | 14300 | - - - | 24000 | 21 | 13.5 | 23600 | 14300 | 8.1 | Yes | 211841309 | Yes-Both | No | USA
EL22XPV-024-230A** | CHX35-30A-**-*+TDR | ML180UH070XE36A | R-410A | - - - | - - - | - - - | - - - | 14000 | - - - | 24000 | 20.5 | 13.5 | 23000 | 14000 | 8 | Yes | 211841310 | Yes-South | No | USA
EL22XPV-024-230A** | CHX35-30A-**-*+TDR | SL280UH060NV36A | R-410A | - - - | - - - | - - - | - - - | 14300 | - - - | 24000 | 20.5 | 13.5 | 23400 | 14300 | 8.1 | Yes | 211841311 | Yes-Both | No | USA
EL22XPV-024-230A** | CHX35-30A-**-*+TDR | SL280UH070V36A | R-410A | - - - | - - - | - - - | - - - | 14300 | - - - | 24000 | 20.5 | 13 | 23600 | 14300 | 8 | Yes | 211841312 | Yes-South | No | USA
EL22XPV-024-230A** | CHX35-30A-**-*+TDR | SL280UH070XV36A | R-410A | - - - | - - - | - - - | - - - | 14300 | - - - | 24000 | 20.5 | 13 | 23600 | 14300 | 8 | Yes | 211841313 | Yes-South | No | USA
EL22XPV-024-230A** | CHX35-30B-**-*+TDR | EL180UH080NE48B | R-410A | - - - | - - - | - - - | - - - | 14700 | - - - | 23600 | 17 | 12.5 | 23000 | 14700 | 8 | Yes | 211841314 | Yes-South | No | USA
EL22XPV-024-230A** | CHX35-30B-**-*+TDR | EL195UH040NE36B | R-410A | - - - | - - - | - - - | - - - | 14500 | - - - | 23800 | 19.5 | 13 | 22800 | 14500 | 8.2 | Yes | 211841315 | Yes-Both | No | USA,Canada
EL22XPV-024-230A** | CHX35-30B-**-*+TDR | EL195UH060NE36B | R-410A | - - - | - - - | - - - | - - - | 14500 | - - - | 23800 | 19.5 | 13 | 22800 | 14500 | 8.2 | Yes | 211841316 | Yes-Both | No | USA,Canada
EL22XPV-024-230A** | CHX35-30B-**-*+TDR | EL196UH030XE36B | R-410A | - - - | - - - | - - - | - - - | 14500 | - - - | 23800 | 20.5 | 13 | 22800 | 14500 | 8.2 | Yes | 211841317 | Yes-Both | No | USA,Canada
EL22XPV-024-230A** | CHX35-30B-**-*+TDR | EL196UH045XE36B | R-410A | - - - | - - - | - - - | - - - | 14500 | - - - | 23800 | 19.5 | 13 | 22800 | 14500 | 8.2 | Yes | 211841318 | Yes-Both | No | USA,Canada
EL22XPV-024-230A** | CHX35-30B-**-*+TDR | EL196UH070XE36B | R-410A | - - - | - - - | - - - | - - - | 14500 | - - - | 23800 | 19.5 | 13 | 22800 | 14500 | 8.2 | Yes | 211841319 | Yes-Both | No | USA,Canada
EL22XPV-024-230A** | CHX35-30B-**-*+TDR | EL280UH090E36B | R-410A | - - - | - - - | - - - | - - - | 14400 | - - - | 23800 | 20.5 | 13 | 22800 | 14400 | 8.2 | Yes | 211841320 | Yes-Both | No | USA
EL22XPV-024-230A** | CHX35-30B-**-*+TDR | EL280UH090E48B | R-410A | - - - | - - - | - - - | - - - | 14500 | - - - | 23800 | 18 | 12.5 | 23000 | 14500 | 8.1 | Yes | 211841321 | Yes-Both | No | USA
EL22XPV-024-230A** | CHX35-30B-**-*+TDR | EL280UH090XE48B | R-410A | - - - | - - - | - - - | - - - | 14500 | - - - | 23800 | 18 | 12.5 | 23000 | 14500 | 8.1 | Yes | 211841322 | Yes-Both | No | USA
EL22XPV-024-230A** | CHX35-30B-**-*+TDR | EL297UH045XE36B | R-410A | - - - | - - - | - - - | - - - | 14500 | - - - | 23800 | 20 | 12.5 | 22800 | 14500 | 8.2 | Yes | 213434237 | Yes-Both | No | USA,Canada
EL22XPV-024-230A** | CHX35-30B-**-*+TDR | EL297UH045XV36B | R-410A | - - - | - - - | - - - | - - - | 14400 | - - - | 23400 | 20 | 13 | 22800 | 14400 | 8.2 | Yes | 213194738 | Yes-Both | No | USA,Canada
EL22XPV-024-230A** | CHX35-30B-**-*+TDR | EL297UH070XE36B | R-410A | - - - | - - - | - - - | - - - | 14500 | - - - | 23800 | 20 | 13 | 22800 | 14500 | 8.2 | Yes | 213630699 | Yes-South | No | USA
EL22XPV-024-230A** | CHX35-30B-**-*+TDR | EL297UH070XV36B | R-410A | - - - | - - - | - - - | - - - | 14400 | - - - | 23400 | 20.5 | 13.5 | 22800 | 14400 | 8.2 | Yes | 213194739 | Yes-Both | No | USA,Canada
EL22XPV-024-230A** | CHX35-30B-**-*+TDR | ML180UH070E36B | R-410A | - - - | - - - | - - - | - - - | 14200 | - - - | 23600 | 20 | 13.5 | 22400 | 14200 | 8.2 | Yes | 211841327 | Yes-Both | No | USA
EL22XPV-024-230A** | CHX35-30B-**-*+TDR | ML180UH070V36B | R-410A | - - - | - - - | - - - | - - - | 14100 | - - - | 23600 | 21.5 | 13.5 | 22400 | 14100 | 8.2 | Yes | 211841328 | Yes-Both | No | USA
EL22XPV-024-230A** | CHX35-30B-**-*+TDR | ML180UH070V48B | R-410A | - - - | - - - | - - - | - - - | 14200 | - - - | 23600 | 20.5 | 13.5 | 22600 | 14200 | 8.2 | Yes | 211841329 | Yes-Both | No | USA
EL22XPV-024-230A** | CHX35-30B-**-*+TDR | ML180UH070XE36B | R-410A | - - - | - - - | - - - | - - - | 14200 | - - - | 23600 | 20 | 13.5 | 22400 | 14200 | 8.2 | Yes | 211841330 | Yes-Both | No | USA
EL22XPV-024-230A** | CHX35-30B-**-*+TDR | ML180UH090E48B | R-410A | - - - | - - - | - - - | - - - | 14500 | - - - | 23800 | 18 | 12.5 | 23000 | 14500 | 8.1 | Yes | 211841331 | Yes-Both | No | USA
EL22XPV-024-230A** | CHX35-30B-**-*+TDR | ML180UH090V48B | R-410A | - - - | - - - | - - - | - - - | 14400 | - - - | 23800 | 21 | 13 | 22800 | 14400 | 8.2 | Yes | 211841332 | Yes-Both | No | USA
EL22XPV-024-230A** | CHX35-30B-**-*+TDR | ML180UH090XE48B | R-410A | - - - | - - - | - - - | - - - | 14500 | - - - | 23800 | 18 | 12.5 | 23000 | 14500 | 8.1 | Yes | 211841333 | Yes-Both | No | USA
EL22XPV-024-230A** | CHX35-30B-**-*+TDR | ML193UH030XE36B | R-410A | - - - | - - - | - - - | - - - | 14500 | - - - | 23800 | 20.5 | 13 | 22800 | 14500 | 8.2 | Yes | 211841334 | Yes-Both | No | USA
EL22XPV-024-230A** | CHX35-30B-**-*+TDR | ML193UH045XE36B | R-410A | - - - | - - - | - - - | - - - | 14500 | - - - | 23800 | 20.5 | 13 | 22800 | 14500 | 8.2 | Yes | 211841335 | Yes-Both | No | USA
EL22XPV-024-230A** | CHX35-30B-**-*+TDR | ML193UH070XE36B | R-410A | - - - | - - - | - - - | - - - | 14400 | - - - | 23800 | 20.5 | 13 | 22800 | 14400 | 8.2 | Yes | 211841336 | Yes-Both | No | USA
EL22XPV-024-230A** | CHX35-30B-**-*+TDR | ML196UH030XE36B | R-410A | - - - | - - - | - - - | - - - | 14500 | - - - | 23800 | 20.5 | 13 | 22800 | 14500 | 8.2 | Yes | 211841337 | Yes-Both | No | USA,Canada
EL22XPV-024-230A** | CHX35-30B-**-*+TDR | ML196UH045XE36B | R-410A | - - - | - - - | - - - | - - - | 14500 | - - - | 23800 | 19.5 | 12.5 | 22800 | 14500 | 8.2 | Yes | 211841338 | Yes-Both | No | USA,Canada
EL22XPV-024-230A** | CHX35-30B-**-*+TDR | ML196UH070XE36B | R-410A | - - - | - - - | - - - | - - - | 14500 | - - - | 23800 | 19.5 | 12.5 | 22800 | 14500 | 8.2 | Yes | 211841339 | Yes-Both | No | USA,Canada
EL22XPV-024-230A** | CHX35-30B-**-*+TDR | ML196UH070XE48B | R-410A | - - - | - - - | - - - | - - - | 14700 | - - - | 23600 | 16.5 | 12.1 | 23000 | 14700 | 7.8 | Yes | 211841340 | Yes-South | No | USA,Canada
EL22XPV-024-230A** | CHX35-30B-**-*+TDR | ML296UH045XV36B | R-410A | - - - | - - - | - - - | - - - | 14200 | - - - | 23400 | 20.5 | 13 | 22400 | 14200 | 8.2 | Yes | 211841341 | Yes-Both | No | USA,Canada
EL22XPV-024-230A** | CHX35-30B-**-*+TDR | ML296UH070XV36B | R-410A | - - - | - - - | - - - | - - - | 14400 | - - - | 23600 | 20 | 13 | 22600 | 14400 | 8.2 | Yes | 211841342 | Yes-Both | No | USA,Canada
EL22XPV-024-230A** | CHX35-30B-**-*+TDR | SL280DF060NV36B | R-410A | - - - | - - - | - - - | - - - | 14400 | - - - | 23400 | 19.5 | 13 | 22800 | 14400 | 8.2 | Yes | 211841343 | Yes-Both | No | USA
EL22XPV-024-230A** | CHX35-30B-**-*+TDR | SL280UH080NV48B | R-410A | - - - | - - - | - - - | - - - | 14400 | - - - | 23400 | 19.5 | 13 | 22800 | 14400 | 8.2 | Yes | 211841344 | Yes-Both | No | USA
EL22XPV-024-230A** | CHX35-30B-**-*+TDR | SL280UH090V36B | R-410A | - - - | - - - | - - - | - - - | 14300 | - - - | 23400 | 20.5 | 13.5 | 22600 | 14300 | 8.2 | Yes | 211841345 | Yes-Both | No | USA
EL22XPV-024-230A** | CHX35-30B-**-*+TDR | SL280UH090V48B | R-410A | - - - | - - - | - - - | - - - | 14300 | - - - | 23400 | 19.5 | 13.5 | 22600 | 14300 | 8.2 | Yes | 211841346 | Yes-Both | No | USA
EL22XPV-024-230A** | CHX35-30B-**-*+TDR | SL280UH090XV48B | R-410A | - - - | - - - | - - - | - - - | 14300 | - - - | 23400 | 19.5 | 13.5 | 22600 | 14300 | 8.2 | Yes | 211841347 | Yes-Both | No | USA
EL22XPV-024-230A** | CHX35-30B-**-*+TDR | SL297UH040NV36B | R-410A | - - - | - - - | - - - | - - - | 14400 | - - - | 23400 | 20 | 13 | 22800 | 14400 | 8.2 | Yes | 211841348 | Yes-Both | No | USA,Canada
EL22XPV-024-230A** | CHX35-30B-**-*+TDR | SL297UH060NV36B | R-410A | - - - | - - - | - - - | - - - | 14400 | - - - | 23400 | 20 | 13 | 22800 | 14400 | 8.2 | Yes | 211841349 | Yes-Both | No | USA,Canada
EL22XPV-024-230A** | CHX35-30B-**-*+TDR | SLP99UH070XV36B | R-410A | - - - | - - - | - - - | - - - | 14300 | - - - | 23400 | 20 | 13 | 22600 | 14300 | 8.2 | Yes | 211841350 | Yes-Both | No | USA,Canada
EL22XPV-024-230A** | CK40CT-24A-0*+TDR | EL180UH040NE36A | R-410A | - - - | - - - | - - - | - - - | 14700 | - - - | 24000 | 21.5 | 13.5 | 23600 | 14700 | 8.5 | Yes | 214635011 | Yes-Both | No | USA
EL22XPV-024-230A** | CK40CT-24A-0*+TDR | EL180UH060NE36A | R-410A | - - - | - - - | - - - | - - - | 14700 | - - - | 24000 | 21.5 | 13.5 | 23600 | 14700 | 8.5 | Yes | 214635013 | Yes-Both | No | USA
EL22XPV-024-230A** | CK40CT-24A-0*+TDR | EL280UH045E36A | R-410A | - - - | - - - | - - - | - - - | 14300 | - - - | 23600 | 21.5 | 13.5 | 23000 | 14300 | 8.5 | Yes | 214635015 | Yes-Both | No | USA
EL22XPV-024-230A** | CK40CT-24A-0*+TDR | EL280UH070E36A | R-410A | - - - | - - - | - - - | - - - | 14700 | - - - | 24000 | 21.5 | 13.5 | 23600 | 14700 | 8.5 | Yes | 214635017 | Yes-Both | No | USA
EL22XPV-024-230A** | CK40CT-24A-0*+TDR | EL280UH070XE36A | R-410A | - - - | - - - | - - - | - - - | 14700 | - - - | 24000 | 21.5 | 13.5 | 23600 | 14700 | 8.5 | Yes | 214635019 | Yes-Both | No | USA
EL22XPV-024-230A** | CK40CT-24A-0*+TDR | ML180UH030V36A | R-410A | - - - | - - - | - - - | - - - | 14300 | - - - | 23600 | 21.5 | 13.5 | 23000 | 14300 | 8.5 | Yes | 214635021 | Yes-Both | No | USA
EL22XPV-024-230A** | CK40CT-24A-0*+TDR | ML180UH045E36A | R-410A | - - - | - - - | - - - | - - - | 14200 | - - - | 23400 | 21 | 13.5 | 22800 | 14200 | 8.5 | Yes | 214635023 | Yes-Both | No | USA
EL22XPV-024-230A** | CK40CT-24A-0*+TDR | ML180UH045V36A | R-410A | - - - | - - - | - - - | - - - | 14300 | - - - | 23600 | 21.5 | 13.5 | 23000 | 14300 | 8.5 | Yes | 214635025 | Yes-Both | No | USA
EL22XPV-024-230A** | CK40CT-24A-0*+TDR | ML180UH045XE36A | R-410A | - - - | - - - | - - - | - - - | 14200 | - - - | 23400 | 21 | 13.5 | 22800 | 14200 | 8.5 | Yes | 214635027 | Yes-Both | No | USA
EL22XPV-024-230A** | CK40CT-24A-0*+TDR | ML180UH070E36A | R-410A | - - - | - - - | - - - | - - - | 14500 | - - - | 24000 | 20.5 | 13.5 | 23200 | 14500 | 8.5 | Yes | 214635029 | Yes-Both | No | USA
EL22XPV-024-230A** | CK40CT-24A-0*+TDR | ML180UH070V36A | R-410A | - - - | - - - | - - - | - - - | 14400 | - - - | 23800 | 21.5 | 13.5 | 23200 | 14400 | 8.5 | Yes | 214635031 | Yes-Both | No | USA
EL22XPV-024-230A** | CK40CT-24A-0*+TDR | ML180UH070XE36A | R-410A | - - - | - - - | - - - | - - - | 14500 | - - - | 24000 | 20.5 | 13.5 | 23200 | 14500 | 8.5 | Yes | 214635033 | Yes-Both | No | USA
EL22XPV-024-230A** | CK40CT-24A-0*+TDR | SL280UH060NV36A | R-410A | - - - | - - - | - - - | - - - | 14700 | - - - | 23800 | 20.5 | 13.5 | 23600 | 14700 | 8.5 | Yes | 214635035 | Yes-Both | No | USA
EL22XPV-024-230A** | CK40CT-24A-0*+TDR | SL280UH070V36A | R-410A | - - - | - - - | - - - | - - - | 14700 | - - - | 23800 | 20.5 | 13.5 | 23600 | 14700 | 8.5 | Yes | 214635037 | Yes-Both | No | USA
EL22XPV-024-230A** | CK40CT-24A-0*+TDR | SL280UH070XV36A | R-410A | - - - | - - - | - - - | - - - | 14700 | - - - | 23800 | 20.5 | 13.5 | 23600 | 14700 | 8.5 | Yes | 214635039 | Yes-Both | No | USA
EL22XPV-024-230A** | CK40CT-24B-0*+TDR | EL180UH080NE48B | R-410A | - - - | - - - | - - - | - - - | 15000 | - - - | 24000 | 17.5 | 12.5 | 24000 | 15000 | 8.2 | Yes | 214635041 | Yes-Both | No | USA
EL22XPV-024-230A** | CK40CT-24B-0*+TDR | EL195UH040NE36B | R-410A | - - - | - - - | - - - | - - - | 14800 | - - - | 24000 | 20 | 13 | 23800 | 14800 | 8.5 | Yes | 214635043 | Yes-Both | No | USA,Canada
EL22XPV-024-230A** | CK40CT-24B-0*+TDR | EL195UH060NE36B | R-410A | - - - | - - - | - - - | - - - | 14800 | - - - | 24000 | 20 | 13 | 23800 | 14800 | 8.5 | Yes | 214635045 | Yes-Both | No | USA,Canada
EL22XPV-024-230A** | CK40CT-24B-0*+TDR | EL196UH030XE36B | R-410A | - - - | - - - | - - - | - - - | 14800 | - - - | 24000 | 21.5 | 13 | 23800 | 14800 | 8.5 | Yes | 214635047 | Yes-Both | No | USA,Canada
EL22XPV-024-230A** | CK40CT-24B-0*+TDR | EL196UH045XE36B | R-410A | - - - | - - - | - - - | - - - | 14800 | - - - | 24000 | 20 | 13 | 23800 | 14800 | 8.5 | Yes | 214635049 | Yes-Both | No | USA,Canada
EL22XPV-024-230A** | CK40CT-24B-0*+TDR | EL196UH070XE36B | R-410A | - - - | - - - | - - - | - - - | 14800 | - - - | 24000 | 20 | 13 | 23800 | 14800 | 8.5 | Yes | 214635051 | Yes-Both | No | USA,Canada
EL22XPV-024-230A** | CK40CT-24B-0*+TDR | EL280UH090E36B | R-410A | - - - | - - - | - - - | - - - | 14700 | - - - | 24000 | 21.5 | 13.5 | 23600 | 14700 | 8.5 | Yes | 214635053 | Yes-Both | No | USA
EL22XPV-024-230A** | CK40CT-24B-0*+TDR | EL280UH090E48B | R-410A | - - - | - - - | - - - | - - - | 14800 | - - - | 24000 | 18.5 | 13 | 23800 | 14800 | 8.5 | Yes | 214635055 | Yes-Both | No | USA
EL22XPV-024-230A** | CK40CT-24B-0*+TDR | EL280UH090XE48B | R-410A | - - - | - - - | - - - | - - - | 14800 | - - - | 24000 | 18.5 | 13 | 23800 | 14800 | 8.5 | Yes | 214635057 | Yes-Both | No | USA
EL22XPV-024-230A** | CK40CT-24B-0*+TDR | EL297UH045XE36B | R-410A | - - - | - - - | - - - | - - - | 14800 | - - - | 24000 | 20.5 | 13.5 | 23800 | 14800 | 8.5 | Yes | 214625665 | Yes-Both | No | USA,Canada
EL22XPV-024-230A** | CK40CT-24B-0*+TDR | EL297UH045XV36B | R-410A | - - - | - - - | - - - | - - - | 14800 | - - - | 23800 | 20.5 | 13.5 | 23800 | 14800 | 8.5 | Yes | 214625666 | Yes-Both | No | USA,Canada
EL22XPV-024-230A** | CK40CT-24B-0*+TDR | EL297UH070XE36B | R-410A | - - - | - - - | - - - | - - - | 14800 | - - - | 24000 | 20.5 | 13.5 | 23800 | 14800 | 8.5 | Yes | 214625667 | Yes-South | No | USA
EL22XPV-024-230A** | CK40CT-24B-0*+TDR | EL297UH070XV36B | R-410A | - - - | - - - | - - - | - - - | 14700 | - - - | 23800 | 21 | 13.5 | 23600 | 14700 | 8.5 | Yes | 214625668 | Yes-Both | No | USA,Canada
EL22XPV-024-230A** | CK40CT-24B-0*+TDR | ML180UH070E36B | R-410A | - - - | - - - | - - - | - - - | 14500 | - - - | 24000 | 20.5 | 14 | 23200 | 14500 | 8.5 | Yes | 214635059 | Yes-Both | No | USA
EL22XPV-024-230A** | CK40CT-24B-0*+TDR | ML180UH070V36B | R-410A | - - - | - - - | - - - | - - - | 14500 | - - - | 24000 | 22 | 14 | 23200 | 14500 | 8.5 | Yes | 214635061 | Yes-Both | No | USA
EL22XPV-024-230A** | CK40CT-24B-0*+TDR | ML180UH070V48B | R-410A | - - - | - - - | - - - | - - - | 14500 | - - - | 24000 | 21.5 | 13.5 | 23400 | 14500 | 8.5 | Yes | 214635063 | Yes-Both | No | USA
EL22XPV-024-230A** | CK40CT-24B-0*+TDR | ML180UH070XE36B | R-410A | - - - | - - - | - - - | - - - | 14500 | - - - | 23800 | 20.5 | 13.5 | 23200 | 14500 | 8.5 | Yes | 214635065 | Yes-Both | No | USA
EL22XPV-024-230A** | CK40CT-24B-0*+TDR | ML180UH090E48B | R-410A | - - - | - - - | - - - | - - - | 14800 | - - - | 24000 | 18.5 | 13 | 23800 | 14800 | 8.5 | Yes | 214635067 | Yes-Both | No | USA
EL22XPV-024-230A** | CK40CT-24B-0*+TDR | ML180UH090V48B | R-410A | - - - | - - - | - - - | - - - | 14700 | - - - | 24000 | 21.5 | 13.5 | 23600 | 14700 | 8.7 | Yes | 214635069 | Yes-Both | No | USA
EL22XPV-024-230A** | CK40CT-24B-0*+TDR | ML180UH090XE48B | R-410A | - - - | - - - | - - - | - - - | 14800 | - - - | 24000 | 18.5 | 13 | 23800 | 14800 | 8.5 | Yes | 214635071 | Yes-Both | No | USA
EL22XPV-024-230A** | CK40CT-24B-0*+TDR | ML193UH030XE36B | R-410A | - - - | - - - | - - - | - - - | 14800 | - - - | 24000 | 21 | 13 | 23800 | 14800 | 8.5 | Yes | 214635073 | Yes-Both | No | USA
EL22XPV-024-230A** | CK40CT-24B-0*+TDR | ML193UH045XE36B | R-410A | - - - | - - - | - - - | - - - | 14800 | - - - | 24000 | 21 | 13.5 | 23800 | 14800 | 8.5 | Yes | 214635075 | Yes-Both | No | USA
EL22XPV-024-230A** | CK40CT-24B-0*+TDR | ML193UH070XE36B | R-410A | - - - | - - - | - - - | - - - | 14700 | - - - | 24000 | 21.5 | 13.5 | 23600 | 14700 | 8.5 | Yes | 214635077 | Yes-Both | No | USA
EL22XPV-024-230A** | CK40CT-24B-0*+TDR | ML196UH030XE36B | R-410A | - - - | - - - | - - - | - - - | 14800 | - - - | 24000 | 21.5 | 13 | 23800 | 14800 | 8.5 | Yes | 214635079 | Yes-Both | No | USA,Canada
EL22XPV-024-230A** | CK40CT-24B-0*+TDR | ML196UH045XE36B | R-410A | - - - | - - - | - - - | - - - | 14800 | - - - | 24000 | 20 | 13 | 23800 | 14800 | 8.5 | Yes | 214635081 | Yes-Both | No | USA,Canada
EL22XPV-024-230A** | CK40CT-24B-0*+TDR | ML196UH070XE36B | R-410A | - - - | - - - | - - - | - - - | 14800 | - - - | 24000 | 20 | 13 | 23800 | 14800 | 8.5 | Yes | 214635083 | Yes-Both | No | USA,Canada
EL22XPV-024-230A** | CK40CT-24B-0*+TDR | ML196UH070XE48B | R-410A | - - - | - - - | - - - | - - - | 15000 | - - - | 24000 | 16.9 | 12.5 | 24000 | 15000 | 8.2 | Yes | 214635085 | Yes-Both | No | USA,Canada
EL22XPV-024-230A** | CK40CT-24B-0*+TDR | ML296UH045XV36B | R-410A | - - - | - - - | - - - | - - - | 14600 | - - - | 23600 | 20.5 | 13 | 23200 | 14600 | 8.5 | Yes | 214635087 | Yes-Both | No | USA,Canada
EL22XPV-024-230A** | CK40CT-24B-0*+TDR | ML296UH070XV36B | R-410A | - - - | - - - | - - - | - - - | 14700 | - - - | 23800 | 20.5 | 13 | 23600 | 14700 | 8.5 | Yes | 214635089 | Yes-Both | No | USA,Canada
EL22XPV-024-230A** | CK40CT-24B-0*+TDR | SL280DF060NV36B | R-410A | - - - | - - - | - - - | - - - | 14700 | - - - | 23800 | 20 | 13.5 | 23600 | 14700 | 8.5 | Yes | 214635091 | Yes-Both | No | USA
EL22XPV-024-230A** | CK40CT-24B-0*+TDR | SL280UH080NV48B | R-410A | - - - | - - - | - - - | - - - | 14800 | - - - | 23600 | 20 | 13 | 23800 | 14800 | 8.5 | Yes | 214635093 | Yes-Both | No | USA
EL22XPV-024-230A** | CK40CT-24B-0*+TDR | SL280UH090V36B | R-410A | - - - | - - - | - - - | - - - | 14600 | - - - | 23800 | 21 | 13.5 | 23600 | 14600 | 8.5 | Yes | 214635095 | Yes-Both | No | USA
EL22XPV-024-230A** | CK40CT-24B-0*+TDR | SL280UH090V48B | R-410A | - - - | - - - | - - - | - - - | 14600 | - - - | 23800 | 20.5 | 13.5 | 23600 | 14600 | 8.5 | Yes | 214635097 | Yes-Both | No | USA
EL22XPV-024-230A** | CK40CT-24B-0*+TDR | SL280UH090XV48B | R-410A | - - - | - - - | - - - | - - - | 14600 | - - - | 23800 | 20.5 | 13.5 | 23600 | 14600 | 8.5 | Yes | 214635099 | Yes-Both | No | USA
EL22XPV-024-230A** | CK40CT-24B-0*+TDR | SL297UH040NV36B | R-410A | - - - | - - - | - - - | - - - | 14700 | - - - | 23800 | 21 | 13.5 | 23600 | 14700 | 8.5 | Yes | 214635101 | Yes-Both | No | USA,Canada
EL22XPV-024-230A** | CK40CT-24B-0*+TDR | SL297UH060NV36B | R-410A | - - - | - - - | - - - | - - - | 14700 | - - - | 23800 | 20.5 | 13.5 | 23600 | 14700 | 8.5 | Yes | 214635103 | Yes-Both | No | USA,Canada
EL22XPV-024-230A** | CK40CT-24B-0*+TDR | SLP99UH070XV36B | R-410A | - - - | - - - | - - - | - - - | 14700 | - - - | 23800 | 21 | 13.5 | 23600 | 14700 | 8.5 | Yes | 214635105 | Yes-Both | No | USA,Canada
EL22XPV-024-230A** | CK40CT-30A-0*+TDR | EL180UH040NE36A | R-410A | - - - | - - - | - - - | - - - | 14200 | - - - | 24000 | 20.5 | 13 | 23400 | 14200 | 8.5 | Yes | 214635107 | Yes-Both | No | USA
EL22XPV-024-230A** | CK40CT-30A-0*+TDR | EL180UH060NE36A | R-410A | - - - | - - - | - - - | - - - | 14200 | - - - | 24000 | 20.5 | 13 | 23400 | 14200 | 8.5 | Yes | 214635109 | Yes-Both | No | USA
EL22XPV-024-230A** | CK40CT-30A-0*+TDR | EL280UH045E36A | R-410A | - - - | - - - | - - - | - - - | 13900 | - - - | 23600 | 21 | 13 | 23000 | 13900 | 8.5 | Yes | 214635111 | Yes-Both | No | USA
EL22XPV-024-230A** | CK40CT-30A-0*+TDR | EL280UH070E36A | R-410A | - - - | - - - | - - - | - - - | 14300 | - - - | 24000 | 20.5 | 12.5 | 23600 | 14300 | 8.5 | Yes | 214635113 | Yes-Both | No | USA
EL22XPV-024-230A** | CK40CT-30A-0*+TDR | EL280UH070XE36A | R-410A | - - - | - - - | - - - | - - - | 14300 | - - - | 24000 | 20.5 | 12.5 | 23600 | 14300 | 8.5 | Yes | 214635115 | Yes-Both | No | USA
EL22XPV-024-230A** | CK40CT-30A-0*+TDR | ML180UH030V36A | R-410A | - - - | - - - | - - - | - - - | 13900 | - - - | 23600 | 20.5 | 13 | 23000 | 13900 | 8.5 | Yes | 214635117 | Yes-Both | No | USA
EL22XPV-024-230A** | CK40CT-30A-0*+TDR | ML180UH045E36A | R-410A | - - - | - - - | - - - | - - - | 14200 | - - - | 24000 | 20.5 | 13 | 23400 | 14200 | 8.5 | Yes | 214635119 | Yes-Both | No | USA
EL22XPV-024-230A** | CK40CT-30A-0*+TDR | ML180UH045V36A | R-410A | - - - | - - - | - - - | - - - | 13900 | - - - | 23600 | 20.5 | 13 | 23000 | 13900 | 8.5 | Yes | 214635121 | Yes-Both | No | USA
EL22XPV-024-230A** | CK40CT-30A-0*+TDR | ML180UH045XE36A | R-410A | - - - | - - - | - - - | - - - | 14200 | - - - | 24000 | 20.5 | 13 | 23400 | 14200 | 8.5 | Yes | 214635123 | Yes-Both | No | USA
EL22XPV-024-230A** | CK40CT-30A-0*+TDR | ML180UH070E36A | R-410A | - - - | - - - | - - - | - - - | 14000 | - - - | 23800 | 20 | 13 | 23200 | 14000 | 8.5 | Yes | 214635125 | Yes-Both | No | USA
EL22XPV-024-230A** | CK40CT-30A-0*+TDR | ML180UH070V36A | R-410A | - - - | - - - | - - - | - - - | 14000 | - - - | 23800 | 20.5 | 13 | 23200 | 14000 | 8.5 | Yes | 214635127 | Yes-Both | No | USA
EL22XPV-024-230A** | CK40CT-30A-0*+TDR | ML180UH070XE36A | R-410A | - - - | - - - | - - - | - - - | 14000 | - - - | 23800 | 20 | 13 | 23200 | 14000 | 8.5 | Yes | 214635129 | Yes-Both | No | USA
EL22XPV-024-230A** | CK40CT-30A-0*+TDR | SL280UH060NV36A | R-410A | - - - | - - - | - - - | - - - | 14200 | - - - | 23800 | 19.5 | 13 | 23400 | 14200 | 8.5 | Yes | 214635131 | Yes-Both | No | USA
EL22XPV-024-230A** | CK40CT-30A-0*+TDR | SL280UH070V36A | R-410A | - - - | - - - | - - - | - - - | 14200 | - - - | 23800 | 19 | 13 | 23600 | 14200 | 8.5 | Yes | 214635133 | Yes-Both | No | USA
EL22XPV-024-230A** | CK40CT-30A-0*+TDR | SL280UH070XV36A | R-410A | - - - | - - - | - - - | - - - | 14200 | - - - | 23800 | 19 | 13 | 23600 | 14200 | 8.5 | Yes | 214635135 | Yes-Both | No | USA
EL22XPV-024-230A** | CK40CT-30B-0*+TDR | EL180UH080NE48B | R-410A | - - - | - - - | - - - | - - - | 14500 | - - - | 24000 | 17 | 12 | 23800 | 14500 | 8.2 | Yes | 214635137 | Yes-Both | No | USA
EL22XPV-024-230A** | CK40CT-30B-0*+TDR | EL195UH040NE36B | R-410A | - - - | - - - | - - - | - - - | 14400 | - - - | 24000 | 19.5 | 12.5 | 23600 | 14400 | 8.5 | Yes | 214635139 | Yes-Both | No | USA,Canada
EL22XPV-024-230A** | CK40CT-30B-0*+TDR | EL195UH060NE36B | R-410A | - - - | - - - | - - - | - - - | 14400 | - - - | 24000 | 19.5 | 12.5 | 23600 | 14400 | 8.5 | Yes | 214635141 | Yes-Both | No | USA,Canada
EL22XPV-024-230A** | CK40CT-30B-0*+TDR | EL196UH030XE36B | R-410A | - - - | - - - | - - - | - - - | 13900 | - - - | 23400 | 20 | 12.5 | 23000 | 13900 | 8.5 | Yes | 214635143 | Yes-Both | No | USA,Canada
EL22XPV-024-230A** | CK40CT-30B-0*+TDR | EL196UH045XE36B | R-410A | - - - | - - - | - - - | - - - | 14400 | - - - | 24000 | 19.5 | 12.5 | 23600 | 14400 | 8.5 | Yes | 214635145 | Yes-Both | No | USA,Canada
EL22XPV-024-230A** | CK40CT-30B-0*+TDR | EL196UH070XE36B | R-410A | - - - | - - - | - - - | - - - | 14400 | - - - | 24000 | 19.5 | 12.5 | 23600 | 14400 | 8.5 | Yes | 214635147 | Yes-Both | No | USA,Canada
EL22XPV-024-230A** | CK40CT-30B-0*+TDR | EL280UH090E36B | R-410A | - - - | - - - | - - - | - - - | 14300 | - - - | 24000 | 20.5 | 12.5 | 23600 | 14300 | 8.5 | Yes | 214635149 | Yes-Both | No | USA
EL22XPV-024-230A** | CK40CT-30B-0*+TDR | EL280UH090E48B | R-410A | - - - | - - - | - - - | - - - | 14400 | - - - | 24000 | 18 | 12.5 | 23600 | 14400 | 8.5 | Yes | 214635151 | Yes-Both | No | USA
EL22XPV-024-230A** | CK40CT-30B-0*+TDR | EL280UH090XE48B | R-410A | - - - | - - - | - - - | - - - | 14400 | - - - | 24000 | 18 | 12.5 | 23600 | 14400 | 8.5 | Yes | 214635153 | Yes-Both | No | USA
EL22XPV-024-230A** | CK40CT-30B-0*+TDR | EL297UH045XE36B | R-410A | - - - | - - - | - - - | - - - | 14300 | - - - | 24000 | 19.5 | 12.5 | 23600 | 14300 | 8.5 | Yes | 214625669 | Yes-Both | No | USA,Canada
EL22XPV-024-230A** | CK40CT-30B-0*+TDR | EL297UH045XV36B | R-410A | - - - | - - - | - - - | - - - | 14300 | - - - | 23600 | 20 | 12.5 | 23600 | 14300 | 8.5 | Yes | 214625670 | Yes-Both | No | USA,Canada
EL22XPV-024-230A** | CK40CT-30B-0*+TDR | EL297UH070XE36B | R-410A | - - - | - - - | - - - | - - - | 14300 | - - - | 24000 | 20 | 12.5 | 23600 | 14300 | 8.5 | Yes | 214625671 | Yes-South | No | USA
EL22XPV-024-230A** | CK40CT-30B-0*+TDR | EL297UH070XV36B | R-410A | - - - | - - - | - - - | - - - | 14200 | - - - | 23800 | 20 | 13 | 23600 | 14200 | 8.5 | Yes | 214625672 | Yes-Both | No | USA,Canada
EL22XPV-024-230A** | CK40CT-30B-0*+TDR | ML180UH070E36B | R-410A | - - - | - - - | - - - | - - - | 14000 | - - - | 24000 | 20 | 13 | 23200 | 14000 | 8.5 | Yes | 214635155 | Yes-Both | No | USA
EL22XPV-024-230A** | CK40CT-30B-0*+TDR | ML180UH070V36B | R-410A | - - - | - - - | - - - | - - - | 14000 | - - - | 23800 | 21 | 13 | 23200 | 14000 | 8.5 | Yes | 214635157 | Yes-Both | No | USA
EL22XPV-024-230A** | CK40CT-30B-0*+TDR | ML180UH070V48B | R-410A | - - - | - - - | - - - | - - - | 14100 | - - - | 24000 | 20.5 | 13 | 23200 | 14100 | 8.5 | Yes | 214635158 | Yes-Both | No | USA
EL22XPV-024-230A** | CK40CT-30B-0*+TDR | ML180UH070XE36B | R-410A | - - - | - - - | - - - | - - - | 14000 | - - - | 24000 | 20 | 13 | 23200 | 14000 | 8.5 | Yes | 214635161 | Yes-Both | No | USA
EL22XPV-024-230A** | CK40CT-30B-0*+TDR | ML180UH090E48B | R-410A | - - - | - - - | - - - | - - - | 14400 | - - - | 24000 | 18 | 12.5 | 23600 | 14400 | 8.5 | Yes | 214635163 | Yes-Both | No | USA
EL22XPV-024-230A** | CK40CT-30B-0*+TDR | ML180UH090V48B | R-410A | - - - | - - - | - - - | - - - | 14200 | - - - | 24000 | 21 | 12.5 | 23400 | 14200 | 8.7 | Yes | 214635165 | Yes-Both | No | USA
EL22XPV-024-230A** | CK40CT-30B-0*+TDR | ML180UH090XE48B | R-410A | - - - | - - - | - - - | - - - | 14400 | - - - | 24000 | 18 | 12.5 | 23600 | 14400 | 8.5 | Yes | 214635167 | Yes-Both | No | USA
EL22XPV-024-230A** | CK40CT-30B-0*+TDR | ML193UH030XE36B | R-410A | - - - | - - - | - - - | - - - | 13800 | - - - | 23200 | 20 | 12.5 | 22800 | 13800 | 8.5 | Yes | 214635169 | Yes-Both | No | USA
EL22XPV-024-230A** | CK40CT-30B-0*+TDR | ML193UH045XE36B | R-410A | - - - | - - - | - - - | - - - | 14300 | - - - | 24000 | 20 | 12.5 | 23600 | 14300 | 8.5 | Yes | 214635171 | Yes-Both | No | USA
EL22XPV-024-230A** | CK40CT-30B-0*+TDR | ML193UH070XE36B | R-410A | - - - | - - - | - - - | - - - | 14200 | - - - | 24000 | 20.5 | 13 | 23600 | 14200 | 8.5 | Yes | 214635173 | Yes-Both | No | USA
EL22XPV-024-230A** | CK40CT-30B-0*+TDR | ML196UH030XE36B | R-410A | - - - | - - - | - - - | - - - | 13900 | - - - | 23400 | 20 | 12.5 | 23000 | 13900 | 8.5 | Yes | 214635175 | Yes-Both | No | USA,Canada
EL22XPV-024-230A** | CK40CT-30B-0*+TDR | ML196UH045XE36B | R-410A | - - - | - - - | - - - | - - - | 14400 | - - - | 24000 | 19.5 | 12.5 | 23600 | 14400 | 8.5 | Yes | 214635177 | Yes-Both | No | USA,Canada
EL22XPV-024-230A** | CK40CT-30B-0*+TDR | ML196UH070XE36B | R-410A | - - - | - - - | - - - | - - - | 14400 | - - - | 24000 | 19.5 | 12.5 | 23600 | 14400 | 8.5 | Yes | 214635179 | Yes-Both | No | USA,Canada
EL22XPV-024-230A** | CK40CT-30B-0*+TDR | ML196UH070XE48B | R-410A | - - - | - - - | - - - | - - - | 14600 | - - - | 24000 | 16.5 | 12 | 23800 | 14600 | 8.2 | Yes | 214635181 | Yes-Both | No | USA,Canada
EL22XPV-024-230A** | CK40CT-30B-0*+TDR | ML296UH045XV36B | R-410A | - - - | - - - | - - - | - - - | 14100 | - - - | 23600 | 20 | 12.5 | 23200 | 14100 | 8.5 | Yes | 214635183 | Yes-Both | No | USA,Canada
EL22XPV-024-230A** | CK40CT-30B-0*+TDR | ML296UH070XV36B | R-410A | - - - | - - - | - - - | - - - | 14200 | - - - | 23800 | 19.5 | 12.5 | 23400 | 14200 | 8.5 | Yes | 214635185 | Yes-Both | No | USA,Canada
EL22XPV-024-230A** | CK40CT-30B-0*+TDR | SL280DF060NV36B | R-410A | - - - | - - - | - - - | - - - | 14200 | - - - | 23600 | 19 | 12.5 | 23600 | 14200 | 8.5 | Yes | 214635187 | Yes-Both | No | USA
EL22XPV-024-230A** | CK40CT-30B-0*+TDR | SL280UH080NV48B | R-410A | - - - | - - - | - - - | - - - | 14300 | - - - | 23600 | 19.5 | 12.5 | 23600 | 14300 | 8.5 | Yes | 214635189 | Yes-Both | No | USA
EL22XPV-024-230A** | CK40CT-30B-0*+TDR | SL280UH090V36B | R-410A | - - - | - - - | - - - | - - - | 14100 | - - - | 23800 | 20 | 13 | 23400 | 14100 | 8.5 | Yes | 214635191 | Yes-Both | No | USA
EL22XPV-024-230A** | CK40CT-30B-0*+TDR | SL280UH090V48B | R-410A | - - - | - - - | - - - | - - - | 14100 | - - - | 23800 | 19.5 | 13 | 23400 | 14100 | 8.5 | Yes | 214635193 | Yes-Both | No | USA
EL22XPV-024-230A** | CK40CT-30B-0*+TDR | SL280UH090XV48B | R-410A | - - - | - - - | - - - | - - - | 14100 | - - - | 23800 | 19.5 | 13 | 23400 | 14100 | 8.5 | Yes | 214635195 | Yes-Both | No | USA
EL22XPV-024-230A** | CK40CT-30B-0*+TDR | SL297UH040NV36B | R-410A | - - - | - - - | - - - | - - - | 14200 | - - - | 23600 | 20 | 12.5 | 23600 | 14200 | 8.5 | Yes | 214635197 | Yes-Both | No | USA,Canada
EL22XPV-024-230A** | CK40CT-30B-0*+TDR | SL297UH060NV36B | R-410A | - - - | - - - | - - - | - - - | 14200 | - - - | 23600 | 20 | 12.5 | 23600 | 14200 | 8.5 | Yes | 214635199 | Yes-Both | No | USA,Canada
EL22XPV-024-230A** | CK40CT-30B-0*+TDR | SLP99DF070XV36B | R-410A | - - - | - - - | - - - | - - - | 14200 | - - - | 23800 | 20 | 13 | 23600 | 14200 | 8.5 | Yes | 214635201 | Yes-Both | No | USA,Canada
EL22XPV-024-230A** | CK40CT-30B-0*+TDR | SLP99UH070XV36B | R-410A | - - - | - - - | - - - | - - - | 14200 | - - - | 23800 | 20 | 13 | 23600 | 14200 | 8.5 | Yes | 214635203 | Yes-Both | No | USA,Canada
EL22XPV-024-230A** | CK40DT-42B-0*+TDR | EL280DF090E48B | R-410A | - - - | - - - | - - - | - - - | 15300 | - - - | 24000 | 18.4 | 13.3 | 24000 | 15300 | 9 | Yes | 214625650 | Yes-Both | No | USA
EL22XPV-024-230A** | CK40DT-42B-0*+TDR | EL297DF045XE36B | R-410A | - - - | - - - | - - - | - - - | 15300 | - - - | 24000 | 19 | 13.3 | 24000 | 15300 | 9.1 | Yes | 214625651 | Yes-Both | No | USA,Canada
EL22XPV-024-230A** | CK40DT-42B-0*+TDR | EL297DF045XV36B | R-410A | - - - | - - - | - - - | - - - | 15100 | - - - | 24000 | 20 | 13.5 | 24000 | 15100 | 9.3 | Yes | 214625652 | Yes-Both | No | USA,Canada
EL22XPV-024-230A** | CK40DT-42B-0*+TDR | EL297DF070XE48B | R-410A | - - - | - - - | - - - | - - - | 15200 | - - - | 24000 | 19 | 13.2 | 24000 | 15200 | 9.1 | Yes | 214625653 | Yes-South | No | USA
EL22XPV-024-230A** | CK40DT-42B-0*+TDR | EL297DF070XV48B | R-410A | - - - | - - - | - - - | - - - | 15300 | - - - | 24000 | 19 | 13 | 24000 | 15300 | 9.2 | Yes | 214625654 | Yes-Both | No | USA,Canada
EL22XPV-024-230A** | CK40DT-42B-0*+TDR | ML180DF070E36B | R-410A | - - - | - - - | - - - | - - - | 15100 | - - - | 24000 | 20 | 13.5 | 24000 | 15100 | 9.2 | Yes | 214625655 | Yes-Both | No | USA
EL22XPV-024-230A** | CK40DT-42B-0*+TDR | ML180DF090E48B | R-410A | - - - | - - - | - - - | - - - | 15300 | - - - | 24000 | 18.4 | 13 | 24000 | 15300 | 9 | Yes | 214625656 | Yes-Both | No | USA
EL22XPV-024-230A** | CK40DT-42B-0*+TDR | ML193DF045XE36B | R-410A | - - - | - - - | - - - | - - - | 15200 | - - - | 24000 | 21 | 13.5 | 24000 | 15200 | 9.2 | Yes | 214625657 | Yes-Both | No | USA
EL22XPV-024-230A** | CK40DT-42B-0*+TDR | ML193DF070XE36B | R-410A | - - - | - - - | - - - | - - - | 15200 | - - - | 24000 | 21 | 13.5 | 24000 | 15200 | 9.2 | Yes | 214625658 | Yes-Both | No | USA
EL22XPV-024-230A** | CK40DT-42B-0*+TDR | ML196DF045XE36B | R-410A | - - - | - - - | - - - | - - - | 15200 | - - - | 24000 | 20 | 13.5 | 24000 | 15200 | 9.1 | Yes | 214625659 | Yes-Both | No | USA,Canada
EL22XPV-024-230A** | CK40DT-42B-0*+TDR | ML196DF070XE48B | R-410A | - - - | - - - | - - - | - - - | 15300 | - - - | 24000 | 19 | 13.3 | 24000 | 15300 | 9.1 | Yes | 214625660 | Yes-Both | No | USA,Canada
EL22XPV-024-230A** | CK40DT-42B-0*+TDR | ML296DF045XV36B | R-410A | - - - | - - - | - - - | - - - | 15300 | - - - | 24000 | 20 | 13 | 24000 | 15300 | 9.2 | Yes | 214625661 | Yes-Both | No | USA,Canada
EL22XPV-024-230A** | CK40DT-42B-0*+TDR | SL280DF060NV36B | R-410A | - - - | - - - | - - - | - - - | 15200 | - - - | 24000 | 19 | 13.5 | 24000 | 15200 | 9.2 | Yes | 214625662 | Yes-Both | No | USA
EL22XPV-024-230A** | CK40DT-42B-0*+TDR | SL280DF090V48B | R-410A | - - - | - - - | - - - | - - - | 15200 | - - - | 24000 | 20 | 13.4 | 24000 | 15200 | 9.2 | Yes | 214625663 | Yes-Both | No | USA
EL22XPV-024-230A** | CK40DT-42B-0*+TDR | SLP99DF070XV36B | R-410A | - - - | - - - | - - - | - - - | 15200 | - - - | 24000 | 20 | 13.5 | 24000 | 15200 | 9.3 | Yes | 214625664 | Yes-Both | No | USA,Canada
EL22XPV-024-230A** | CK40HT-30A-0*+TDR | EL180UH040NE36A | R-410A | - - - | - - - | - - - | - - - | 14200 | - - - | 24000 | 21.5 | 13 | 23400 | 14200 | 8.1 | Yes | 214634914 | Yes-South | No | USA
EL22XPV-024-230A** | CK40HT-30A-0*+TDR | EL180UH060NE36A | R-410A | - - - | - - - | - - - | - - - | 14200 | - - - | 24000 | 21.5 | 13 | 23400 | 14200 | 8.1 | Yes | 214634916 | Yes-South | No | USA
EL22XPV-024-230A** | CK40HT-30A-0*+TDR | EL280UH045E36A | R-410A | - - - | - - - | - - - | - - - | 13900 | - - - | 24000 | 22 | 13.5 | 23000 | 13900 | 8 | Yes | 214634918 | Yes-South | No | USA
EL22XPV-024-230A** | CK40HT-30A-0*+TDR | EL280UH070E36A | R-410A | - - - | - - - | - - - | - - - | 14300 | - - - | 24000 | 21.5 | 13 | 23600 | 14300 | 8.1 | Yes | 214634920 | Yes-South | No | USA
EL22XPV-024-230A** | CK40HT-30A-0*+TDR | EL280UH070XE36A | R-410A | - - - | - - - | - - - | - - - | 14300 | - - - | 24000 | 21.5 | 13 | 23600 | 14300 | 8.1 | Yes | 214634922 | Yes-South | No | USA
EL22XPV-024-230A** | CK40HT-30A-0*+TDR | ML180UH030V36A | R-410A | - - - | - - - | - - - | - - - | 13900 | - - - | 24000 | 22 | 13.5 | 23000 | 13900 | 8 | Yes | 214634924 | Yes-South | No | USA
EL22XPV-024-230A** | CK40HT-30A-0*+TDR | ML180UH045E36A | R-410A | - - - | - - - | - - - | - - - | 14300 | - - - | 24000 | 21.5 | 13.5 | 23400 | 14300 | 8.1 | Yes | 214634926 | Yes-South | No | USA
EL22XPV-024-230A** | CK40HT-30A-0*+TDR | ML180UH045V36A | R-410A | - - - | - - - | - - - | - - - | 13900 | - - - | 24000 | 22 | 13.5 | 23000 | 13900 | 8 | Yes | 214634928 | Yes-South | No | USA
EL22XPV-024-230A** | CK40HT-30A-0*+TDR | ML180UH045XE36A | R-410A | - - - | - - - | - - - | - - - | 14300 | - - - | 24000 | 21.5 | 13.5 | 23400 | 14300 | 8.1 | Yes | 214634930 | Yes-South | No | USA
EL22XPV-024-230A** | CK40HT-30A-0*+TDR | ML180UH070E36A | R-410A | - - - | - - - | - - - | - - - | 14000 | - - - | 24000 | 20.5 | 13.5 | 23000 | 14000 | 8 | Yes | 214634932 | Yes-South | No | USA
EL22XPV-024-230A** | CK40HT-30A-0*+TDR | ML180UH070V36A | R-410A | - - - | - - - | - - - | - - - | 14300 | - - - | 24000 | 21 | 13.5 | 23600 | 14300 | 8.1 | Yes | 214634934 | Yes-South | No | USA
EL22XPV-024-230A** | CK40HT-30A-0*+TDR | ML180UH070XE36A | R-410A | - - - | - - - | - - - | - - - | 14000 | - - - | 24000 | 20.5 | 13.5 | 23000 | 14000 | 8 | Yes | 214634936 | Yes-South | No | USA
EL22XPV-024-230A** | CK40HT-30A-0*+TDR | SL280UH060NV36A | R-410A | - - - | - - - | - - - | - - - | 14300 | - - - | 24000 | 20.5 | 13.5 | 23400 | 14300 | 8.1 | Yes | 214634938 | Yes-South | No | USA
EL22XPV-024-230A** | CK40HT-30A-0*+TDR | SL280UH070V36A | R-410A | - - - | - - - | - - - | - - - | 14300 | - - - | 24000 | 20.5 | 13 | 23600 | 14300 | 8 | Yes | 214634940 | Yes-South | No | USA
EL22XPV-024-230A** | CK40HT-30A-0*+TDR | SL280UH070XV36A | R-410A | - - - | - - - | - - - | - - - | 14300 | - - - | 24000 | 20.5 | 13 | 23600 | 14300 | 8 | Yes | 214634942 | Yes-South | No | USA
EL22XPV-024-230A** | CK40HT-30B-0*+TDR | EL180UH080NE48B | R-410A | - - - | - - - | - - - | - - - | 14700 | - - - | 23600 | 17 | 12.5 | 23000 | 14700 | 8 | Yes | 214634944 | Yes-South | No | USA
EL22XPV-024-230A** | CK40HT-30B-0*+TDR | EL195UH040NE36B | R-410A | - - - | - - - | - - - | - - - | 14500 | - - - | 23800 | 19.5 | 13 | 22800 | 14500 | 8.2 | Yes | 214634946 | Yes-South | No | USA,Canada
EL22XPV-024-230A** | CK40HT-30B-0*+TDR | EL195UH060NE36B | R-410A | - - - | - - - | - - - | - - - | 14500 | - - - | 23800 | 19.5 | 13 | 22800 | 14500 | 8.2 | Yes | 214634948 | Yes-South | No | USA,Canada
EL22XPV-024-230A** | CK40HT-30B-0*+TDR | EL196UH030XE36B | R-410A | - - - | - - - | - - - | - - - | 14500 | - - - | 23800 | 20.5 | 13 | 22800 | 14500 | 8.2 | Yes | 214634950 | Yes-South | No | USA,Canada
EL22XPV-024-230A** | CK40HT-30B-0*+TDR | EL196UH045XE36B | R-410A | - - - | - - - | - - - | - - - | 14500 | - - - | 23800 | 19.5 | 13 | 22800 | 14500 | 8.2 | Yes | 214634952 | Yes-South | No | USA,Canada
EL22XPV-024-230A** | CK40HT-30B-0*+TDR | EL196UH070XE36B | R-410A | - - - | - - - | - - - | - - - | 14500 | - - - | 23800 | 19.5 | 13 | 22800 | 14500 | 8.2 | Yes | 214634954 | Yes-South | No | USA,Canada
EL22XPV-024-230A** | CK40HT-30B-0*+TDR | EL280UH090E36B | R-410A | - - - | - - - | - - - | - - - | 14400 | - - - | 23800 | 20.5 | 13 | 22800 | 14400 | 8.2 | Yes | 214634956 | Yes-South | No | USA
EL22XPV-024-230A** | CK40HT-30B-0*+TDR | EL280UH090E48B | R-410A | - - - | - - - | - - - | - - - | 14500 | - - - | 23800 | 18 | 12.5 | 23000 | 14500 | 8.1 | Yes | 214634958 | Yes-South | No | USA
EL22XPV-024-230A** | CK40HT-30B-0*+TDR | EL280UH090XE48B | R-410A | - - - | - - - | - - - | - - - | 14500 | - - - | 23800 | 18 | 12.5 | 23000 | 14500 | 8.1 | Yes | 214634960 | Yes-South | No | USA
EL22XPV-024-230A** | CK40HT-30B-0*+TDR | EL297UH045XE36B | R-410A | - - - | - - - | - - - | - - - | 14500 | - - - | 23800 | 20 | 12.5 | 22800 | 14500 | 8.2 | Yes | 214625644 | Yes-South | No | USA,Canada
EL22XPV-024-230A** | CK40HT-30B-0*+TDR | EL297UH045XV36B | R-410A | - - - | - - - | - - - | - - - | 14400 | - - - | 23400 | 20 | 13 | 22800 | 14400 | 8.2 | Yes | 214625645 | Yes-South | No | USA,Canada
EL22XPV-024-230A** | CK40HT-30B-0*+TDR | EL297UH070XE36B | R-410A | - - - | - - - | - - - | - - - | 14500 | - - - | 23800 | 20 | 13 | 22800 | 14500 | 8.2 | Yes | 214625646 | Yes-South | No | USA
EL22XPV-024-230A** | CK40HT-30B-0*+TDR | EL297UH070XV36B | R-410A | - - - | - - - | - - - | - - - | 14400 | - - - | 23400 | 20.5 | 13.5 | 22800 | 14400 | 8.2 | Yes | 214625647 | Yes-South | No | USA,Canada
EL22XPV-024-230A** | CK40HT-30B-0*+TDR | ML180UH070E36B | R-410A | - - - | - - - | - - - | - - - | 14200 | - - - | 23600 | 20 | 13.5 | 22400 | 14200 | 8.2 | Yes | 214634962 | Yes-South | No | USA
EL22XPV-024-230A** | CK40HT-30B-0*+TDR | ML180UH070V36B | R-410A | - - - | - - - | - - - | - - - | 14100 | - - - | 23600 | 21.5 | 13.5 | 22400 | 14100 | 8.2 | Yes | 214634964 | Yes-South | No | USA
EL22XPV-024-230A** | CK40HT-30B-0*+TDR | ML180UH070V48B | R-410A | - - - | - - - | - - - | - - - | 14200 | - - - | 23600 | 20.5 | 13.5 | 22600 | 14200 | 8.2 | Yes | 214634966 | Yes-South | No | USA
EL22XPV-024-230A** | CK40HT-30B-0*+TDR | ML180UH070XE36B | R-410A | - - - | - - - | - - - | - - - | 14200 | - - - | 23600 | 20 | 13.5 | 22400 | 14200 | 8.2 | Yes | 214634968 | Yes-South | No | USA
EL22XPV-024-230A** | CK40HT-30B-0*+TDR | ML180UH090E48B | R-410A | - - - | - - - | - - - | - - - | 14500 | - - - | 23800 | 18 | 12.5 | 23000 | 14500 | 8.1 | Yes | 214634970 | Yes-South | No | USA
EL22XPV-024-230A** | CK40HT-30B-0*+TDR | ML180UH090V48B | R-410A | - - - | - - - | - - - | - - - | 14400 | - - - | 23800 | 21 | 13 | 22800 | 14400 | 8.2 | Yes | 214634972 | Yes-South | No | USA
EL22XPV-024-230A** | CK40HT-30B-0*+TDR | ML180UH090XE48B | R-410A | - - - | - - - | - - - | - - - | 14500 | - - - | 23800 | 18 | 12.5 | 23000 | 14500 | 8.1 | Yes | 214634974 | Yes-South | No | USA
EL22XPV-024-230A** | CK40HT-30B-0*+TDR | ML193UH030XE36B | R-410A | - - - | - - - | - - - | - - - | 14500 | - - - | 23800 | 20.5 | 13 | 22800 | 14500 | 8.2 | Yes | 214634976 | Yes-South | No | USA
EL22XPV-024-230A** | CK40HT-30B-0*+TDR | ML193UH045XE36B | R-410A | - - - | - - - | - - - | - - - | 14500 | - - - | 23800 | 20.5 | 13 | 22800 | 14500 | 8.2 | Yes | 214634978 | Yes-South | No | USA
EL22XPV-024-230A** | CK40HT-30B-0*+TDR | ML193UH070XE36B | R-410A | - - - | - - - | - - - | - - - | 14400 | - - - | 23800 | 20.5 | 13 | 22800 | 14400 | 8.2 | Yes | 214634980 | Yes-South | No | USA
EL22XPV-024-230A** | CK40HT-30B-0*+TDR | ML196UH030XE36B | R-410A | - - - | - - - | - - - | - - - | 14500 | - - - | 23800 | 20.5 | 13 | 22800 | 14500 | 8.2 | Yes | 214634982 | Yes-South | No | USA,Canada
EL22XPV-024-230A** | CK40HT-30B-0*+TDR | ML196UH045XE36B | R-410A | - - - | - - - | - - - | - - - | 14500 | - - - | 23800 | 19.5 | 12.5 | 22800 | 14500 | 8.2 | Yes | 214634984 | Yes-South | No | USA,Canada
EL22XPV-024-230A** | CK40HT-30B-0*+TDR | ML196UH070XE36B | R-410A | - - - | - - - | - - - | - - - | 14500 | - - - | 23800 | 19.5 | 12.5 | 22800 | 14500 | 8.2 | Yes | 214634986 | Yes-South | No | USA,Canada
EL22XPV-024-230A** | CK40HT-30B-0*+TDR | ML196UH070XE48B | R-410A | - - - | - - - | - - - | - - - | 14700 | - - - | 23600 | 16.5 | 12.1 | 23000 | 14700 | 7.8 | Yes | 214634988 | Yes-South | No | USA,Canada
EL22XPV-024-230A** | CK40HT-30B-0*+TDR | ML296UH045XV36B | R-410A | - - - | - - - | - - - | - - - | 14200 | - - - | 23400 | 20.5 | 13 | 22400 | 14200 | 8.2 | Yes | 214634990 | Yes-South | No | USA,Canada
EL22XPV-024-230A** | CK40HT-30B-0*+TDR | ML296UH070XV36B | R-410A | - - - | - - - | - - - | - - - | 14400 | - - - | 23600 | 20 | 13 | 22600 | 14400 | 8.2 | Yes | 214634992 | Yes-South | No | USA,Canada
EL22XPV-024-230A** | CK40HT-30B-0*+TDR | SL280DF060NV36B | R-410A | - - - | - - - | - - - | - - - | 14400 | - - - | 23400 | 19.5 | 13 | 22800 | 14400 | 8.2 | Yes | 214634994 | Yes-South | No | USA
EL22XPV-024-230A** | CK40HT-30B-0*+TDR | SL280UH080NV48B | R-410A | - - - | - - - | - - - | - - - | 14400 | - - - | 23400 | 19.5 | 13 | 22800 | 14400 | 8.2 | Yes | 214634996 | Yes-South | No | USA
EL22XPV-024-230A** | CK40HT-30B-0*+TDR | SL280UH090V36B | R-410A | - - - | - - - | - - - | - - - | 14300 | - - - | 23400 | 20.5 | 13.5 | 22600 | 14300 | 8.2 | Yes | 214634999 | Yes-South | No | USA
EL22XPV-024-230A** | CK40HT-30B-0*+TDR | SL280UH090V48B | R-410A | - - - | - - - | - - - | - - - | 14300 | - - - | 23400 | 19.5 | 13.5 | 22600 | 14300 | 8.2 | Yes | 214635000 | Yes-South | No | USA
EL22XPV-024-230A** | CK40HT-30B-0*+TDR | SL280UH090XV48B | R-410A | - - - | - - - | - - - | - - - | 14300 | - - - | 23400 | 19.5 | 13.5 | 22600 | 14300 | 8.2 | Yes | 214635003 | Yes-South | No | USA
EL22XPV-024-230A** | CK40HT-30B-0*+TDR | SL297UH040NV36B | R-410A | - - - | - - - | - - - | - - - | 14400 | - - - | 23400 | 20 | 13 | 22800 | 14400 | 8.2 | Yes | 214635005 | Yes-South | No | USA,Canada
EL22XPV-024-230A** | CK40HT-30B-0*+TDR | SL297UH060NV36B | R-410A | - - - | - - - | - - - | - - - | 14400 | - - - | 23400 | 20 | 13 | 22800 | 14400 | 8.2 | Yes | 214635007 | Yes-South | No | USA,Canada
EL22XPV-024-230A** | CK40HT-30B-0*+TDR | SLP99UH070XV36B | R-410A | - - - | - - - | - - - | - - - | 14300 | - - - | 23400 | 20 | 13 | 22600 | 14300 | 8.2 | Yes | 214635009 | Yes-South | No | USA,Canada
EL22XPV-024-230A** | CRX35-42B-**-*+TDR | EL280DF090E48B | R-410A | - - - | - - - | - - - | - - - | 15300 | - - - | 24000 | 18.4 | 13.3 | 24000 | 15300 | 9 | Yes | 213257919 | Yes-Both | No | USA
EL22XPV-024-230A** | CRX35-42B-**-*+TDR | EL297DF045XE36B | R-410A | - - - | - - - | - - - | - - - | 15300 | - - - | 24000 | 19 | 13.3 | 24000 | 15300 | 9.1 | Yes | 213433451 | Yes-Both | No | USA,Canada
EL22XPV-024-230A** | CRX35-42B-**-*+TDR | EL297DF045XV36B | R-410A | - - - | - - - | - - - | - - - | 15100 | - - - | 24000 | 20 | 13.5 | 24000 | 15100 | 9.3 | Yes | 213319251 | Yes-Both | No | USA,Canada
EL22XPV-024-230A** | CRX35-42B-**-*+TDR | EL297DF070XE48B | R-410A | - - - | - - - | - - - | - - - | 15200 | - - - | 24000 | 19 | 13.2 | 24000 | 15200 | 9.1 | Yes | 213630702 | Yes-South | No | USA
EL22XPV-024-230A** | CRX35-42B-**-*+TDR | EL297DF070XV48B | R-410A | - - - | - - - | - - - | - - - | 15300 | - - - | 24000 | 19 | 13 | 24000 | 15300 | 9.2 | Yes | 213319252 | Yes-Both | No | USA,Canada
EL22XPV-024-230A** | CRX35-42B-**-*+TDR | ML180DF070E36B | R-410A | - - - | - - - | - - - | - - - | 15100 | - - - | 24000 | 20 | 13.5 | 24000 | 15100 | 9.2 | Yes | 213257924 | Yes-Both | No | USA
EL22XPV-024-230A** | CRX35-42B-**-*+TDR | ML180DF090E48B | R-410A | - - - | - - - | - - - | - - - | 15300 | - - - | 24000 | 18.4 | 13 | 24000 | 15300 | 9 | Yes | 213257925 | Yes-Both | No | USA
EL22XPV-024-230A** | CRX35-42B-**-*+TDR | ML193DF045XE36B | R-410A | - - - | - - - | - - - | - - - | 15200 | - - - | 24000 | 21 | 13.5 | 24000 | 15200 | 9.2 | Yes | 213257926 | Yes-Both | No | USA
EL22XPV-024-230A** | CRX35-42B-**-*+TDR | ML193DF070XE36B | R-410A | - - - | - - - | - - - | - - - | 15200 | - - - | 24000 | 21 | 13.5 | 24000 | 15200 | 9.2 | Yes | 213257927 | Yes-Both | No | USA
EL22XPV-024-230A** | CRX35-42B-**-*+TDR | ML196DF045XE36B | R-410A | - - - | - - - | - - - | - - - | 15200 | - - - | 24000 | 20 | 13.5 | 24000 | 15200 | 9.1 | Yes | 213257928 | Yes-Both | No | USA,Canada
EL22XPV-024-230A** | CRX35-42B-**-*+TDR | ML196DF070XE48B | R-410A | - - - | - - - | - - - | - - - | 15300 | - - - | 24000 | 19 | 13.3 | 24000 | 15300 | 9.1 | Yes | 213257929 | Yes-Both | No | USA,Canada
EL22XPV-024-230A** | CRX35-42B-**-*+TDR | ML296DF045XV36B | R-410A | - - - | - - - | - - - | - - - | 15300 | - - - | 24000 | 20 | 13 | 24000 | 15300 | 9.2 | Yes | 213257930 | Yes-Both | No | USA,Canada
EL22XPV-024-230A** | CRX35-42B-**-*+TDR | SL280DF060NV36B | R-410A | - - - | - - - | - - - | - - - | 15200 | - - - | 24000 | 19 | 13.5 | 24000 | 15200 | 9.2 | Yes | 213257931 | Yes-Both | No | USA
EL22XPV-024-230A** | CRX35-42B-**-*+TDR | SL280DF090V48B | R-410A | - - - | - - - | - - - | - - - | 15200 | - - - | 24000 | 20 | 13.4 | 24000 | 15200 | 9.2 | Yes | 213257932 | Yes-Both | No | USA
EL22XPV-024-230A** | CRX35-42B-**-*+TDR | SLP99DF070XV36B | R-410A | - - - | - - - | - - - | - - - | 15200 | - - - | 24000 | 20 | 13.5 | 24000 | 15200 | 9.3 | Yes | 213257933 | Yes-Both | No | USA,Canada
EL22XPV-024-230A** | CX35-24A+TDR | EL180UH040NE36A | R-410A | - - - | - - - | - - - | - - - | 14700 | - - - | 24000 | 21.5 | 13.5 | 23600 | 14700 | 8.5 | Yes | 211694795 | Yes-Both | No | USA
EL22XPV-024-230A** | CX35-24A+TDR | EL180UH060NE36A | R-410A | - - - | - - - | - - - | - - - | 14700 | - - - | 24000 | 21.5 | 13.5 | 23600 | 14700 | 8.5 | Yes | 211694796 | Yes-Both | No | USA
EL22XPV-024-230A** | CX35-24A+TDR | EL280UH045E36A | R-410A | - - - | - - - | - - - | - - - | 14300 | - - - | 23600 | 21.5 | 13.5 | 23000 | 14300 | 8.5 | Yes | 211694797 | Yes-Both | No | USA
EL22XPV-024-230A** | CX35-24A+TDR | EL280UH070E36A | R-410A | - - - | - - - | - - - | - - - | 14700 | - - - | 24000 | 21.5 | 13.5 | 23600 | 14700 | 8.5 | Yes | 211694798 | Yes-Both | No | USA
EL22XPV-024-230A** | CX35-24A+TDR | EL280UH070XE36A | R-410A | - - - | - - - | - - - | - - - | 14700 | - - - | 24000 | 21.5 | 13.5 | 23600 | 14700 | 8.5 | Yes | 211694799 | Yes-Both | No | USA
EL22XPV-024-230A** | CX35-24A+TDR | ML180UH030V36A | R-410A | - - - | - - - | - - - | - - - | 14300 | - - - | 23600 | 21.5 | 13.5 | 23000 | 14300 | 8.5 | Yes | 211694800 | Yes-Both | No | USA
EL22XPV-024-230A** | CX35-24A+TDR | ML180UH045E36A | R-410A | - - - | - - - | - - - | - - - | 14200 | - - - | 23400 | 21 | 13.5 | 22800 | 14200 | 8.5 | Yes | 211694801 | Yes-Both | No | USA
EL22XPV-024-230A** | CX35-24A+TDR | ML180UH045V36A | R-410A | - - - | - - - | - - - | - - - | 14300 | - - - | 23600 | 21.5 | 13.5 | 23000 | 14300 | 8.5 | Yes | 211694802 | Yes-Both | No | USA
EL22XPV-024-230A** | CX35-24A+TDR | ML180UH045XE36A | R-410A | - - - | - - - | - - - | - - - | 14200 | - - - | 23400 | 21 | 13.5 | 22800 | 14200 | 8.5 | Yes | 211694803 | Yes-Both | No | USA
EL22XPV-024-230A** | CX35-24A+TDR | ML180UH070E36A | R-410A | - - - | - - - | - - - | - - - | 14500 | - - - | 24000 | 20.5 | 13.5 | 23200 | 14500 | 8.5 | Yes | 211694804 | Yes-Both | No | USA
EL22XPV-024-230A** | CX35-24A+TDR | ML180UH070V36A | R-410A | - - - | - - - | - - - | - - - | 14400 | - - - | 23800 | 21.5 | 13.5 | 23200 | 14400 | 8.5 | Yes | 211694805 | Yes-Both | No | USA
EL22XPV-024-230A** | CX35-24A+TDR | ML180UH070XE36A | R-410A | - - - | - - - | - - - | - - - | 14500 | - - - | 24000 | 20.5 | 13.5 | 23200 | 14500 | 8.5 | Yes | 211694806 | Yes-Both | No | USA
EL22XPV-024-230A** | CX35-24A+TDR | SL280UH060NV36A | R-410A | - - - | - - - | - - - | - - - | 14700 | - - - | 23800 | 20.5 | 13.5 | 23600 | 14700 | 8.5 | Yes | 211694807 | Yes-Both | No | USA
EL22XPV-024-230A** | CX35-24A+TDR | SL280UH070V36A | R-410A | - - - | - - - | - - - | - - - | 14700 | - - - | 23800 | 20.5 | 13.5 | 23600 | 14700 | 8.5 | Yes | 211694808 | Yes-Both | No | USA
EL22XPV-024-230A** | CX35-24A+TDR | SL280UH070XV36A | R-410A | - - - | - - - | - - - | - - - | 14700 | - - - | 23800 | 20.5 | 13.5 | 23600 | 14700 | 8.5 | Yes | 211694809 | Yes-Both | No | USA
EL22XPV-024-230A** | CX35-24B+TDR | EL180UH080NE48B | R-410A | - - - | - - - | - - - | - - - | 15000 | - - - | 24000 | 17.5 | 12.5 | 24000 | 15000 | 8.2 | Yes | 211694810 | Yes-Both | No | USA
EL22XPV-024-230A** | CX35-24B+TDR | EL195UH040NE36B | R-410A | - - - | - - - | - - - | - - - | 14800 | - - - | 24000 | 20 | 13 | 23800 | 14800 | 8.5 | Yes | 211694811 | Yes-Both | No | USA,Canada
EL22XPV-024-230A** | CX35-24B+TDR | EL195UH060NE36B | R-410A | - - - | - - - | - - - | - - - | 14800 | - - - | 24000 | 20 | 13 | 23800 | 14800 | 8.5 | Yes | 211694812 | Yes-Both | No | USA,Canada
EL22XPV-024-230A** | CX35-24B+TDR | EL196UH030XE36B | R-410A | - - - | - - - | - - - | - - - | 14800 | - - - | 24000 | 21.5 | 13 | 23800 | 14800 | 8.5 | Yes | 211694813 | Yes-Both | No | USA,Canada
EL22XPV-024-230A** | CX35-24B+TDR | EL196UH045XE36B | R-410A | - - - | - - - | - - - | - - - | 14800 | - - - | 24000 | 20 | 13 | 23800 | 14800 | 8.5 | Yes | 211694814 | Yes-Both | No | USA,Canada
EL22XPV-024-230A** | CX35-24B+TDR | EL196UH070XE36B | R-410A | - - - | - - - | - - - | - - - | 14800 | - - - | 24000 | 20 | 13 | 23800 | 14800 | 8.5 | Yes | 211694815 | Yes-Both | No | USA,Canada
EL22XPV-024-230A** | CX35-24B+TDR | EL280UH090E36B | R-410A | - - - | - - - | - - - | - - - | 14700 | - - - | 24000 | 21.5 | 13.5 | 23600 | 14700 | 8.5 | Yes | 211694816 | Yes-Both | No | USA
EL22XPV-024-230A** | CX35-24B+TDR | EL280UH090E48B | R-410A | - - - | - - - | - - - | - - - | 14800 | - - - | 24000 | 18.5 | 13 | 23800 | 14800 | 8.5 | Yes | 211694817 | Yes-Both | No | USA
EL22XPV-024-230A** | CX35-24B+TDR | EL280UH090XE48B | R-410A | - - - | - - - | - - - | - - - | 14800 | - - - | 24000 | 18.5 | 13 | 23800 | 14800 | 8.5 | Yes | 211694818 | Yes-Both | No | USA
EL22XPV-024-230A** | CX35-24B+TDR | EL297UH045XE36B | R-410A | - - - | - - - | - - - | - - - | 14800 | - - - | 24000 | 20.5 | 13.5 | 23800 | 14800 | 8.5 | Yes | 213434232 | Yes-Both | No | USA,Canada
EL22XPV-024-230A** | CX35-24B+TDR | EL297UH045XV36B | R-410A | - - - | - - - | - - - | - - - | 14800 | - - - | 23800 | 20.5 | 13.5 | 23800 | 14800 | 8.5 | Yes | 213194726 | Yes-Both | No | USA,Canada
EL22XPV-024-230A** | CX35-24B+TDR | EL297UH070XE36B | R-410A | - - - | - - - | - - - | - - - | 14800 | - - - | 24000 | 20.5 | 13.5 | 23800 | 14800 | 8.5 | Yes | 213630704 | Yes-South | No | USA
EL22XPV-024-230A** | CX35-24B+TDR | EL297UH070XV36B | R-410A | - - - | - - - | - - - | - - - | 14700 | - - - | 23800 | 21 | 13.5 | 23600 | 14700 | 8.5 | Yes | 213194727 | Yes-Both | No | USA,Canada
EL22XPV-024-230A** | CX35-24B+TDR | ML180UH070E36B | R-410A | - - - | - - - | - - - | - - - | 14500 | - - - | 24000 | 20.5 | 14 | 23200 | 14500 | 8.5 | Yes | 211694823 | Yes-Both | No | USA
EL22XPV-024-230A** | CX35-24B+TDR | ML180UH070V36B | R-410A | - - - | - - - | - - - | - - - | 14500 | - - - | 24000 | 22 | 14 | 23200 | 14500 | 8.5 | Yes | 211694824 | Yes-Both | No | USA
EL22XPV-024-230A** | CX35-24B+TDR | ML180UH070V48B | R-410A | - - - | - - - | - - - | - - - | 14500 | - - - | 24000 | 21.5 | 13.5 | 23400 | 14500 | 8.5 | Yes | 211694825 | Yes-Both | No | USA
EL22XPV-024-230A** | CX35-24B+TDR | ML180UH070XE36B | R-410A | - - - | - - - | - - - | - - - | 14500 | - - - | 23800 | 20.5 | 13.5 | 23200 | 14500 | 8.5 | Yes | 211694826 | Yes-Both | No | USA
EL22XPV-024-230A** | CX35-24B+TDR | ML180UH090E48B | R-410A | - - - | - - - | - - - | - - - | 14800 | - - - | 24000 | 18.5 | 13 | 23800 | 14800 | 8.5 | Yes | 211694827 | Yes-Both | No | USA
EL22XPV-024-230A** | CX35-24B+TDR | ML180UH090V48B | R-410A | - - - | - - - | - - - | - - - | 14700 | - - - | 24000 | 21.5 | 13.5 | 23600 | 14700 | 8.7 | Yes | 211694828 | Yes-Both | No | USA
EL22XPV-024-230A** | CX35-24B+TDR | ML180UH090XE48B | R-410A | - - - | - - - | - - - | - - - | 14800 | - - - | 24000 | 18.5 | 13 | 23800 | 14800 | 8.5 | Yes | 211694829 | Yes-Both | No | USA
EL22XPV-024-230A** | CX35-24B+TDR | ML193UH030XE36B | R-410A | - - - | - - - | - - - | - - - | 14800 | - - - | 24000 | 21 | 13 | 23800 | 14800 | 8.5 | Yes | 211694830 | Yes-Both | No | USA
EL22XPV-024-230A** | CX35-24B+TDR | ML193UH045XE36B | R-410A | - - - | - - - | - - - | - - - | 14800 | - - - | 24000 | 21 | 13.5 | 23800 | 14800 | 8.5 | Yes | 211694831 | Yes-Both | No | USA
EL22XPV-024-230A** | CX35-24B+TDR | ML193UH070XE36B | R-410A | - - - | - - - | - - - | - - - | 14700 | - - - | 24000 | 21.5 | 13.5 | 23600 | 14700 | 8.5 | Yes | 211694832 | Yes-Both | No | USA
EL22XPV-024-230A** | CX35-24B+TDR | ML196UH030XE36B | R-410A | - - - | - - - | - - - | - - - | 14800 | - - - | 24000 | 21.5 | 13 | 23800 | 14800 | 8.5 | Yes | 211694833 | Yes-Both | No | USA,Canada
EL22XPV-024-230A** | CX35-24B+TDR | ML196UH045XE36B | R-410A | - - - | - - - | - - - | - - - | 14800 | - - - | 24000 | 20 | 13 | 23800 | 14800 | 8.5 | Yes | 211694834 | Yes-Both | No | USA,Canada
EL22XPV-024-230A** | CX35-24B+TDR | ML196UH070XE36B | R-410A | - - - | - - - | - - - | - - - | 14800 | - - - | 24000 | 20 | 13 | 23800 | 14800 | 8.5 | Yes | 211694835 | Yes-Both | No | USA,Canada
EL22XPV-024-230A** | CX35-24B+TDR | ML196UH070XE48B | R-410A | - - - | - - - | - - - | - - - | 15000 | - - - | 24000 | 16.9 | 12.5 | 24000 | 15000 | 8.2 | Yes | 211694836 | Yes-Both | No | USA,Canada
EL22XPV-024-230A** | CX35-24B+TDR | ML296UH045XV36B | R-410A | - - - | - - - | - - - | - - - | 14600 | - - - | 23600 | 20.5 | 13 | 23200 | 14600 | 8.5 | Yes | 211694837 | Yes-Both | No | USA,Canada
EL22XPV-024-230A** | CX35-24B+TDR | ML296UH070XV36B | R-410A | - - - | - - - | - - - | - - - | 14700 | - - - | 23800 | 20.5 | 13 | 23600 | 14700 | 8.5 | Yes | 211694838 | Yes-Both | No | USA,Canada
EL22XPV-024-230A** | CX35-24B+TDR | SL280DF060NV36B | R-410A | - - - | - - - | - - - | - - - | 14700 | - - - | 23800 | 20 | 13.5 | 23600 | 14700 | 8.5 | Yes | 211694839 | Yes-Both | No | USA
EL22XPV-024-230A** | CX35-24B+TDR | SL280UH080NV48B | R-410A | - - - | - - - | - - - | - - - | 14800 | - - - | 23600 | 20 | 13 | 23800 | 14800 | 8.5 | Yes | 211694840 | Yes-Both | No | USA
EL22XPV-024-230A** | CX35-24B+TDR | SL280UH090V36B | R-410A | - - - | - - - | - - - | - - - | 14600 | - - - | 23800 | 21 | 13.5 | 23600 | 14600 | 8.5 | Yes | 211694841 | Yes-Both | No | USA
EL22XPV-024-230A** | CX35-24B+TDR | SL280UH090V48B | R-410A | - - - | - - - | - - - | - - - | 14600 | - - - | 23800 | 20.5 | 13.5 | 23600 | 14600 | 8.5 | Yes | 211694842 | Yes-Both | No | USA
EL22XPV-024-230A** | CX35-24B+TDR | SL280UH090XV48B | R-410A | - - - | - - - | - - - | - - - | 14600 | - - - | 23800 | 20.5 | 13.5 | 23600 | 14600 | 8.5 | Yes | 211694843 | Yes-Both | No | USA
EL22XPV-024-230A** | CX35-24B+TDR | SL297UH040NV36B | R-410A | - - - | - - - | - - - | - - - | 14700 | - - - | 23800 | 21 | 13.5 | 23600 | 14700 | 8.5 | Yes | 211694844 | Yes-Both | No | USA,Canada
EL22XPV-024-230A** | CX35-24B+TDR | SL297UH060NV36B | R-410A | - - - | - - - | - - - | - - - | 14700 | - - - | 23800 | 20.5 | 13.5 | 23600 | 14700 | 8.5 | Yes | 211694845 | Yes-Both | No | USA,Canada
EL22XPV-024-230A** | CX35-24B+TDR | SLP99UH070XV36B | R-410A | - - - | - - - | - - - | - - - | 14700 | - - - | 23800 | 21 | 13.5 | 23600 | 14700 | 8.5 | Yes | 211694846 | Yes-Both | No | USA,Canada
EL22XPV-024-230A** | CX35-30A+TDR | EL180UH040NE36A | R-410A | - - - | - - - | - - - | - - - | 14200 | - - - | 24000 | 20.5 | 13 | 23400 | 14200 | 8.5 | Yes | 211694885 | Yes-Both | No | USA
EL22XPV-024-230A** | CX35-30A+TDR | EL180UH060NE36A | R-410A | - - - | - - - | - - - | - - - | 14200 | - - - | 24000 | 20.5 | 13 | 23400 | 14200 | 8.5 | Yes | 211694886 | Yes-Both | No | USA
EL22XPV-024-230A** | CX35-30A+TDR | EL280UH045E36A | R-410A | - - - | - - - | - - - | - - - | 13900 | - - - | 23600 | 21 | 13 | 23000 | 13900 | 8.5 | Yes | 211694887 | Yes-Both | No | USA
EL22XPV-024-230A** | CX35-30A+TDR | EL280UH070E36A | R-410A | - - - | - - - | - - - | - - - | 14300 | - - - | 24000 | 20.5 | 12.5 | 23600 | 14300 | 8.5 | Yes | 211694888 | Yes-Both | No | USA
EL22XPV-024-230A** | CX35-30A+TDR | EL280UH070XE36A | R-410A | - - - | - - - | - - - | - - - | 14300 | - - - | 24000 | 20.5 | 12.5 | 23600 | 14300 | 8.5 | Yes | 211694889 | Yes-Both | No | USA
EL22XPV-024-230A** | CX35-30A+TDR | ML180UH030V36A | R-410A | - - - | - - - | - - - | - - - | 13900 | - - - | 23600 | 20.5 | 13 | 23000 | 13900 | 8.5 | Yes | 211694890 | Yes-Both | No | USA
EL22XPV-024-230A** | CX35-30A+TDR | ML180UH045E36A | R-410A | - - - | - - - | - - - | - - - | 14200 | - - - | 24000 | 20.5 | 13 | 23400 | 14200 | 8.5 | Yes | 211694891 | Yes-Both | No | USA
EL22XPV-024-230A** | CX35-30A+TDR | ML180UH045V36A | R-410A | - - - | - - - | - - - | - - - | 13900 | - - - | 23600 | 20.5 | 13 | 23000 | 13900 | 8.5 | Yes | 211694892 | Yes-Both | No | USA
EL22XPV-024-230A** | CX35-30A+TDR | ML180UH045XE36A | R-410A | - - - | - - - | - - - | - - - | 14200 | - - - | 24000 | 20.5 | 13 | 23400 | 14200 | 8.5 | Yes | 211694893 | Yes-Both | No | USA
EL22XPV-024-230A** | CX35-30A+TDR | ML180UH070E36A | R-410A | - - - | - - - | - - - | - - - | 14000 | - - - | 23800 | 20 | 13 | 23200 | 14000 | 8.5 | Yes | 211694894 | Yes-Both | No | USA
EL22XPV-024-230A** | CX35-30A+TDR | ML180UH070V36A | R-410A | - - - | - - - | - - - | - - - | 14000 | - - - | 23800 | 20.5 | 13 | 23200 | 14000 | 8.5 | Yes | 211694895 | Yes-Both | No | USA
EL22XPV-024-230A** | CX35-30A+TDR | ML180UH070XE36A | R-410A | - - - | - - - | - - - | - - - | 14000 | - - - | 23800 | 20 | 13 | 23200 | 14000 | 8.5 | Yes | 211694896 | Yes-Both | No | USA
EL22XPV-024-230A** | CX35-30A+TDR | SL280UH060NV36A | R-410A | - - - | - - - | - - - | - - - | 14200 | - - - | 23800 | 19.5 | 13 | 23400 | 14200 | 8.5 | Yes | 211694897 | Yes-Both | No | USA
EL22XPV-024-230A** | CX35-30A+TDR | SL280UH070V36A | R-410A | - - - | - - - | - - - | - - - | 14200 | - - - | 23800 | 19 | 13 | 23600 | 14200 | 8.5 | Yes | 211694898 | Yes-Both | No | USA
EL22XPV-024-230A** | CX35-30A+TDR | SL280UH070XV36A | R-410A | - - - | - - - | - - - | - - - | 14200 | - - - | 23800 | 19 | 13 | 23600 | 14200 | 8.5 | Yes | 211694899 | Yes-Both | No | USA
EL22XPV-024-230A** | CX35-30B+TDR | EL180UH080NE48B | R-410A | - - - | - - - | - - - | - - - | 14500 | - - - | 24000 | 17 | 12 | 23800 | 14500 | 8.2 | Yes | 211694847 | Yes-Both | No | USA
EL22XPV-024-230A** | CX35-30B+TDR | EL195UH040NE36B | R-410A | - - - | - - - | - - - | - - - | 14400 | - - - | 24000 | 19.5 | 12.5 | 23600 | 14400 | 8.5 | Yes | 211694848 | Yes-Both | No | USA,Canada
EL22XPV-024-230A** | CX35-30B+TDR | EL195UH060NE36B | R-410A | - - - | - - - | - - - | - - - | 14400 | - - - | 24000 | 19.5 | 12.5 | 23600 | 14400 | 8.5 | Yes | 211694849 | Yes-Both | No | USA,Canada
EL22XPV-024-230A** | CX35-30B+TDR | EL196UH030XE36B | R-410A | - - - | - - - | - - - | - - - | 13900 | - - - | 23400 | 20 | 12.5 | 23000 | 13900 | 8.5 | Yes | 211694850 | Yes-Both | No | USA,Canada
EL22XPV-024-230A** | CX35-30B+TDR | EL196UH045XE36B | R-410A | - - - | - - - | - - - | - - - | 14400 | - - - | 24000 | 19.5 | 12.5 | 23600 | 14400 | 8.5 | Yes | 211694851 | Yes-Both | No | USA,Canada
EL22XPV-024-230A** | CX35-30B+TDR | EL196UH070XE36B | R-410A | - - - | - - - | - - - | - - - | 14400 | - - - | 24000 | 19.5 | 12.5 | 23600 | 14400 | 8.5 | Yes | 211694852 | Yes-Both | No | USA,Canada
EL22XPV-024-230A** | CX35-30B+TDR | EL280UH090E36B | R-410A | - - - | - - - | - - - | - - - | 14300 | - - - | 24000 | 20.5 | 12.5 | 23600 | 14300 | 8.5 | Yes | 211694853 | Yes-Both | No | USA
EL22XPV-024-230A** | CX35-30B+TDR | EL280UH090E48B | R-410A | - - - | - - - | - - - | - - - | 14400 | - - - | 24000 | 18 | 12.5 | 23600 | 14400 | 8.5 | Yes | 211694854 | Yes-Both | No | USA
EL22XPV-024-230A** | CX35-30B+TDR | EL280UH090XE48B | R-410A | - - - | - - - | - - - | - - - | 14400 | - - - | 24000 | 18 | 12.5 | 23600 | 14400 | 8.5 | Yes | 211694855 | Yes-Both | No | USA
EL22XPV-024-230A** | CX35-30B+TDR | EL297UH045XE36B | R-410A | - - - | - - - | - - - | - - - | 14300 | - - - | 24000 | 19.5 | 12.5 | 23600 | 14300 | 8.5 | Yes | 213434233 | Yes-Both | No | USA,Canada
EL22XPV-024-230A** | CX35-30B+TDR | EL297UH045XV36B | R-410A | - - - | - - - | - - - | - - - | 14300 | - - - | 23600 | 20 | 12.5 | 23600 | 14300 | 8.5 | Yes | 213194728 | Yes-Both | No | USA,Canada
EL22XPV-024-230A** | CX35-30B+TDR | EL297UH070XE36B | R-410A | - - - | - - - | - - - | - - - | 14300 | - - - | 24000 | 20 | 12.5 | 23600 | 14300 | 8.5 | Yes | 213630706 | Yes-South | No | USA
EL22XPV-024-230A** | CX35-30B+TDR | EL297UH070XV36B | R-410A | - - - | - - - | - - - | - - - | 14200 | - - - | 23800 | 20 | 13 | 23600 | 14200 | 8.5 | Yes | 213194729 | Yes-Both | No | USA,Canada
EL22XPV-024-230A** | CX35-30B+TDR | ML180UH070E36B | R-410A | - - - | - - - | - - - | - - - | 14000 | - - - | 24000 | 20 | 13 | 23200 | 14000 | 8.5 | Yes | 211694860 | Yes-Both | No | USA
EL22XPV-024-230A** | CX35-30B+TDR | ML180UH070V36B | R-410A | - - - | - - - | - - - | - - - | 14000 | - - - | 23800 | 21 | 13 | 23200 | 14000 | 8.5 | Yes | 211694861 | Yes-Both | No | USA
EL22XPV-024-230A** | CX35-30B+TDR | ML180UH070V48B | R-410A | - - - | - - - | - - - | - - - | 14100 | - - - | 24000 | 20.5 | 13 | 23200 | 14100 | 8.5 | Yes | 211694862 | Yes-Both | No | USA
EL22XPV-024-230A** | CX35-30B+TDR | ML180UH070XE36B | R-410A | - - - | - - - | - - - | - - - | 14000 | - - - | 24000 | 20 | 13 | 23200 | 14000 | 8.5 | Yes | 211694863 | Yes-Both | No | USA
EL22XPV-024-230A** | CX35-30B+TDR | ML180UH090E48B | R-410A | - - - | - - - | - - - | - - - | 14400 | - - - | 24000 | 18 | 12.5 | 23600 | 14400 | 8.5 | Yes | 211694864 | Yes-Both | No | USA
EL22XPV-024-230A** | CX35-30B+TDR | ML180UH090V48B | R-410A | - - - | - - - | - - - | - - - | 14200 | - - - | 24000 | 21 | 12.5 | 23400 | 14200 | 8.7 | Yes | 211694865 | Yes-Both | No | USA
EL22XPV-024-230A** | CX35-30B+TDR | ML180UH090XE48B | R-410A | - - - | - - - | - - - | - - - | 14400 | - - - | 24000 | 18 | 12.5 | 23600 | 14400 | 8.5 | Yes | 211694866 | Yes-Both | No | USA
EL22XPV-024-230A** | CX35-30B+TDR | ML193UH030XE36B | R-410A | - - - | - - - | - - - | - - - | 13800 | - - - | 23200 | 20 | 12.5 | 22800 | 13800 | 8.5 | Yes | 211694867 | Yes-Both | No | USA
EL22XPV-024-230A** | CX35-30B+TDR | ML193UH045XE36B | R-410A | - - - | - - - | - - - | - - - | 14300 | - - - | 24000 | 20 | 12.5 | 23600 | 14300 | 8.5 | Yes | 211694868 | Yes-Both | No | USA
EL22XPV-024-230A** | CX35-30B+TDR | ML193UH070XE36B | R-410A | - - - | - - - | - - - | - - - | 14200 | - - - | 24000 | 20.5 | 13 | 23600 | 14200 | 8.5 | Yes | 211694869 | Yes-Both | No | USA
EL22XPV-024-230A** | CX35-30B+TDR | ML196UH030XE36B | R-410A | - - - | - - - | - - - | - - - | 13900 | - - - | 23400 | 20 | 12.5 | 23000 | 13900 | 8.5 | Yes | 211694870 | Yes-Both | No | USA,Canada
EL22XPV-024-230A** | CX35-30B+TDR | ML196UH045XE36B | R-410A | - - - | - - - | - - - | - - - | 14400 | - - - | 24000 | 19.5 | 12.5 | 23600 | 14400 | 8.5 | Yes | 211694871 | Yes-Both | No | USA,Canada
EL22XPV-024-230A** | CX35-30B+TDR | ML196UH070XE36B | R-410A | - - - | - - - | - - - | - - - | 14400 | - - - | 24000 | 19.5 | 12.5 | 23600 | 14400 | 8.5 | Yes | 211694872 | Yes-Both | No | USA,Canada
EL22XPV-024-230A** | CX35-30B+TDR | ML196UH070XE48B | R-410A | - - - | - - - | - - - | - - - | 14600 | - - - | 24000 | 16.5 | 12 | 23800 | 14600 | 8.2 | Yes | 211694873 | Yes-Both | No | USA,Canada
EL22XPV-024-230A** | CX35-30B+TDR | ML296UH045XV36B | R-410A | - - - | - - - | - - - | - - - | 14100 | - - - | 23600 | 20 | 12.5 | 23200 | 14100 | 8.5 | Yes | 211694874 | Yes-Both | No | USA,Canada
EL22XPV-024-230A** | CX35-30B+TDR | ML296UH070XV36B | R-410A | - - - | - - - | - - - | - - - | 14200 | - - - | 23800 | 19.5 | 12.5 | 23400 | 14200 | 8.5 | Yes | 211694875 | Yes-Both | No | USA,Canada
EL22XPV-024-230A** | CX35-30B+TDR | SL280DF060NV36B | R-410A | - - - | - - - | - - - | - - - | 14200 | - - - | 23600 | 19 | 12.5 | 23600 | 14200 | 8.5 | Yes | 211694876 | Yes-Both | No | USA
EL22XPV-024-230A** | CX35-30B+TDR | SL280UH080NV48B | R-410A | - - - | - - - | - - - | - - - | 14300 | - - - | 23600 | 19.5 | 12.5 | 23600 | 14300 | 8.5 | Yes | 211694877 | Yes-Both | No | USA
EL22XPV-024-230A** | CX35-30B+TDR | SL280UH090V36B | R-410A | - - - | - - - | - - - | - - - | 14100 | - - - | 23800 | 20 | 13 | 23400 | 14100 | 8.5 | Yes | 211694878 | Yes-Both | No | USA
EL22XPV-024-230A** | CX35-30B+TDR | SL280UH090V48B | R-410A | - - - | - - - | - - - | - - - | 14100 | - - - | 23800 | 19.5 | 13 | 23400 | 14100 | 8.5 | Yes | 211694879 | Yes-Both | No | USA
EL22XPV-024-230A** | CX35-30B+TDR | SL280UH090XV48B | R-410A | - - - | - - - | - - - | - - - | 14100 | - - - | 23800 | 19.5 | 13 | 23400 | 14100 | 8.5 | Yes | 211694880 | Yes-Both | No | USA
EL22XPV-024-230A** | CX35-30B+TDR | SL297UH040NV36B | R-410A | - - - | - - - | - - - | - - - | 14200 | - - - | 23600 | 20 | 12.5 | 23600 | 14200 | 8.5 | Yes | 211694881 | Yes-Both | No | USA,Canada
EL22XPV-024-230A** | CX35-30B+TDR | SL297UH060NV36B | R-410A | - - - | - - - | - - - | - - - | 14200 | - - - | 23600 | 20 | 12.5 | 23600 | 14200 | 8.5 | Yes | 211694882 | Yes-Both | No | USA,Canada
EL22XPV-024-230A** | CX35-30B+TDR | SLP99DF070XV36B | R-410A | - - - | - - - | - - - | - - - | 14200 | - - - | 23800 | 20 | 13 | 23600 | 14200 | 8.5 | Yes | 211694883 | Yes-Both | No | USA,Canada
EL22XPV-024-230A** | CX35-30B+TDR | SLP99UH070XV36B | R-410A | - - - | - - - | - - - | - - - | 14200 | - - - | 23800 | 20 | 13 | 23600 | 14200 | 8.5 | Yes | 211694884 | Yes-Both | No | USA,Canada
EL22XPV-036-230A** | C35-30A+TDR+TXV | EL180UH040NE36A | R-410A | - - - | - - - | - - - | - - - | 21600 | - - - | 34200 | 20.5 | 11.7 | 34000 | 21600 | 8.5 | Yes | 211467587 | Yes-Both | No | USA
EL22XPV-036-230A** | C35-30A+TDR+TXV | EL180UH060NE36A | R-410A | - - - | - - - | - - - | - - - | 21600 | - - - | 34200 | 20 | 11.7 | 34000 | 21600 | 8.5 | Yes | 211467588 | Yes-Both | No | USA
EL22XPV-036-230A** | C35-30A+TDR+TXV | EL280UH045E36A | R-410A | - - - | - - - | - - - | - - - | 21800 | - - - | 34800 | 20.5 | 12 | 34400 | 21800 | 8.5 | Yes | 211467589 | Yes-Both | No | USA
EL22XPV-036-230A** | C35-30A+TDR+TXV | EL280UH070E36A | R-410A | - - - | - - - | - - - | - - - | 21800 | - - - | 34800 | 20 | 11.7 | 34400 | 21800 | 8.5 | Yes | 211467590 | Yes-Both | No | USA
EL22XPV-036-230A** | C35-30A+TDR+TXV | EL280UH070XE36A | R-410A | - - - | - - - | - - - | - - - | 21800 | - - - | 34800 | 20 | 11.7 | 34400 | 21800 | 8.5 | Yes | 211467591 | Yes-Both | No | USA
EL22XPV-036-230A** | C35-30A+TDR+TXV | ML180UH030V36A | R-410A | - - - | - - - | - - - | - - - | 21600 | - - - | 34800 | 20.5 | 12 | 34200 | 21600 | 8.5 | Yes | 211467592 | Yes-Both | No | USA
EL22XPV-036-230A** | C35-30A+TDR+TXV | ML180UH045E36A | R-410A | - - - | - - - | - - - | - - - | 21400 | - - - | 34400 | 20 | 12 | 34000 | 21400 | 8.5 | Yes | 211467593 | Yes-Both | No | USA
EL22XPV-036-230A** | C35-30A+TDR+TXV | ML180UH045V36A | R-410A | - - - | - - - | - - - | - - - | 21600 | - - - | 34800 | 20.5 | 12 | 34200 | 21600 | 8.5 | Yes | 211467594 | Yes-Both | No | USA
EL22XPV-036-230A** | C35-30A+TDR+TXV | ML180UH045XE36A | R-410A | - - - | - - - | - - - | - - - | 21400 | - - - | 34400 | 20 | 12 | 34000 | 21400 | 8.5 | Yes | 211467595 | Yes-Both | No | USA
EL22XPV-036-230A** | C35-30A+TDR+TXV | ML180UH070E36A | R-410A | - - - | - - - | - - - | - - - | 21600 | - - - | 34400 | 20 | 12 | 34000 | 21600 | 8.5 | Yes | 211467596 | Yes-Both | No | USA
EL22XPV-036-230A** | C35-30A+TDR+TXV | ML180UH070V36A | R-410A | - - - | - - - | - - - | - - - | 21800 | - - - | 34800 | 20 | 11.7 | 34400 | 21800 | 8.5 | Yes | 211467597 | Yes-Both | No | USA
EL22XPV-036-230A** | C35-30A+TDR+TXV | ML180UH070XE36A | R-410A | - - - | - - - | - - - | - - - | 21600 | - - - | 34400 | 20 | 12 | 34000 | 21600 | 8.5 | Yes | 211467598 | Yes-Both | No | USA
EL22XPV-036-230A** | C35-30A+TDR+TXV | SL280UH070V36A | R-410A | - - - | - - - | - - - | - - - | 22000 | - - - | 34600 | 20 | 12 | 34800 | 22000 | 8.5 | Yes | 211467599 | Yes-Both | No | USA
EL22XPV-036-230A** | C35-30A+TDR+TXV | SL280UH070XV36A | R-410A | - - - | - - - | - - - | - - - | 22000 | - - - | 34600 | 20 | 12 | 34800 | 22000 | 8.5 | Yes | 211467600 | Yes-Both | No | USA
EL22XPV-036-230A** | C35-30B+TDR+TXV | EL180UH080NE48B | R-410A | - - - | - - - | - - - | - - - | 21600 | - - - | 34400 | 18.5 | 11.7 | 34000 | 21600 | 8.5 | Yes | 211467601 | Yes-Both | No | USA
EL22XPV-036-230A** | C35-30B+TDR+TXV | EL195UH040NE36B | R-410A | - - - | - - - | - - - | - - - | 21400 | - - - | 34200 | 19.5 | 12 | 33800 | 21400 | 8.5 | Yes | 211467602 | Yes-Both | No | USA,Canada
EL22XPV-036-230A** | C35-30B+TDR+TXV | EL195UH060NE36B | R-410A | - - - | - - - | - - - | - - - | 21800 | - - - | 34600 | 20 | 11.7 | 34200 | 21800 | 8.5 | Yes | 211467603 | Yes-Both | No | USA,Canada
EL22XPV-036-230A** | C35-30B+TDR+TXV | EL196UH030XE36B | R-410A | - - - | - - - | - - - | - - - | 21600 | - - - | 34200 | 19 | 11.7 | 34000 | 21600 | 8.5 | Yes | 211467604 | Yes-Both | No | USA,Canada
EL22XPV-036-230A** | C35-30B+TDR+TXV | EL280UH090E36B | R-410A | - - - | - - - | - - - | - - - | 21800 | - - - | 35000 | 19.5 | 12 | 34600 | 21800 | 8.5 | Yes | 211467605 | Yes-Both | No | USA
EL22XPV-036-230A** | C35-30B+TDR+TXV | EL280UH090E48B | R-410A | - - - | - - - | - - - | - - - | 21600 | - - - | 35000 | 19.5 | 12 | 34400 | 21600 | 8.5 | Yes | 211467606 | Yes-Both | No | USA
EL22XPV-036-230A** | C35-30B+TDR+TXV | EL280UH090XE48B | R-410A | - - - | - - - | - - - | - - - | 21600 | - - - | 35000 | 19.5 | 12 | 34400 | 21600 | 8.5 | Yes | 211467607 | Yes-Both | No | USA
EL22XPV-036-230A** | C35-30B+TDR+TXV | EL297UH045XE36B | R-410A | - - - | - - - | - - - | - - - | 21600 | - - - | 34400 | 20 | 11.7 | 34200 | 21600 | 8.5 | Yes | 213433377 | Yes-Both | No | USA,Canada
EL22XPV-036-230A** | C35-30B+TDR+TXV | EL297UH045XV36B | R-410A | - - - | - - - | - - - | - - - | 22200 | - - - | 34400 | 20 | 11.7 | 35000 | 22200 | 8.5 | Yes | 213194375 | Yes-Both | No | USA,Canada
EL22XPV-036-230A** | C35-30B+TDR+TXV | EL297UH070XE36B | R-410A | - - - | - - - | - - - | - - - | 21600 | - - - | 34400 | 20 | 11.7 | 34200 | 21600 | 8.5 | Yes | 213630708 | Yes-South | No | USA
EL22XPV-036-230A** | C35-30B+TDR+TXV | EL297UH070XV36B | R-410A | - - - | - - - | - - - | - - - | 22000 | - - - | 34600 | 20.5 | 12 | 34800 | 22000 | 8.5 | Yes | 213194376 | Yes-Both | No | USA,Canada
EL22XPV-036-230A** | C35-30B+TDR+TXV | ML180UH070E36B | R-410A | - - - | - - - | - - - | - - - | 21600 | - - - | 34800 | 20.5 | 12 | 34200 | 21600 | 8.5 | Yes | 211467612 | Yes-Both | No | USA
EL22XPV-036-230A** | C35-30B+TDR+TXV | ML180UH070V36B | R-410A | - - - | - - - | - - - | - - - | 21600 | - - - | 34600 | 20.5 | 12 | 34200 | 21600 | 8.5 | Yes | 211467613 | Yes-Both | No | USA
EL22XPV-036-230A** | C35-30B+TDR+TXV | ML180UH070V48B | R-410A | - - - | - - - | - - - | - - - | 21400 | - - - | 34400 | 20.5 | 12 | 33800 | 21400 | 8.5 | Yes | 211467614 | Yes-Both | No | USA
EL22XPV-036-230A** | C35-30B+TDR+TXV | ML180UH070XE36B | R-410A | - - - | - - - | - - - | - - - | 21600 | - - - | 34800 | 20.5 | 12 | 34200 | 21600 | 8.5 | Yes | 211467615 | Yes-Both | No | USA
EL22XPV-036-230A** | C35-30B+TDR+TXV | ML180UH090E48B | R-410A | - - - | - - - | - - - | - - - | 21600 | - - - | 35000 | 19.5 | 12 | 34200 | 21600 | 8.5 | Yes | 211467616 | Yes-Both | No | USA
EL22XPV-036-230A** | C35-30B+TDR+TXV | ML180UH090V48B | R-410A | - - - | - - - | - - - | - - - | 21600 | - - - | 34800 | 20 | 12 | 34400 | 21600 | 8.5 | Yes | 211467617 | Yes-Both | No | USA
EL22XPV-036-230A** | C35-30B+TDR+TXV | ML180UH090XE48B | R-410A | - - - | - - - | - - - | - - - | 21600 | - - - | 35000 | 19.5 | 12 | 34200 | 21600 | 8.5 | Yes | 211467618 | Yes-Both | No | USA
EL22XPV-036-230A** | C35-30B+TDR+TXV | ML193UH030XE36B | R-410A | - - - | - - - | - - - | - - - | 21800 | - - - | 34400 | 19.5 | 11.7 | 34200 | 21800 | 8.5 | Yes | 211467619 | Yes-Both | No | USA
EL22XPV-036-230A** | C35-30B+TDR+TXV | ML193UH045XE36B | R-410A | - - - | - - - | - - - | - - - | 21800 | - - - | 34400 | 19.5 | 11.7 | 34200 | 21800 | 8.5 | Yes | 211467620 | Yes-Both | No | USA
EL22XPV-036-230A** | C35-30B+TDR+TXV | ML193UH070XE36B | R-410A | - - - | - - - | - - - | - - - | 21800 | - - - | 34600 | 19.5 | 11.7 | 34400 | 21800 | 8.5 | Yes | 211467621 | Yes-Both | No | USA
EL22XPV-036-230A** | C35-30B+TDR+TXV | ML196UH030XE36B | R-410A | - - - | - - - | - - - | - - - | 21800 | - - - | 34600 | 20 | 11.7 | 34200 | 21800 | 8.5 | Yes | 211467622 | Yes-Both | No | USA,Canada
EL22XPV-036-230A** | C35-30B+TDR+TXV | ML196UH070XE36B | R-410A | - - - | - - - | - - - | - - - | 21600 | - - - | 34200 | 19 | 11.7 | 34000 | 21600 | 8.5 | Yes | 211467623 | Yes-Both | No | USA,Canada
EL22XPV-036-230A** | C35-30B+TDR+TXV | ML196UH070XE48B | R-410A | - - - | - - - | - - - | - - - | 21800 | - - - | 34600 | 18 | 11.7 | 34400 | 21800 | 8.2 | Yes | 211467624 | Yes-Both | No | USA,Canada
EL22XPV-036-230A** | C35-30B+TDR+TXV | ML296UH045XV36B | R-410A | - - - | - - - | - - - | - - - | 22000 | - - - | 34600 | 19 | 11.7 | 34600 | 22000 | 8.5 | Yes | 211467625 | Yes-Both | No | USA,Canada
EL22XPV-036-230A** | C35-30B+TDR+TXV | ML296UH070XV36B | R-410A | - - - | - - - | - - - | - - - | 22000 | - - - | 34600 | 18.5 | 11.7 | 34600 | 22000 | 8.2 | Yes | 211467626 | Yes-Both | No | USA,Canada
EL22XPV-036-230A** | C35-30B+TDR+TXV | SL280UH080NV48B | R-410A | - - - | - - - | - - - | - - - | 22000 | - - - | 34600 | 20 | 12 | 34800 | 22000 | 8.5 | Yes | 211467627 | Yes-Both | No | USA
EL22XPV-036-230A** | C35-30B+TDR+TXV | SL280UH090V36B | R-410A | - - - | - - - | - - - | - - - | 21800 | - - - | 34600 | 20.5 | 12 | 34600 | 21800 | 8.5 | Yes | 211467628 | Yes-Both | No | USA
EL22XPV-036-230A** | C35-30B+TDR+TXV | SL280UH090V48B | R-410A | - - - | - - - | - - - | - - - | 21800 | - - - | 34800 | 20 | 12 | 34600 | 21800 | 8.5 | Yes | 211467629 | Yes-Both | No | USA
EL22XPV-036-230A** | C35-30B+TDR+TXV | SL280UH090XV48B | R-410A | - - - | - - - | - - - | - - - | 21800 | - - - | 34800 | 20 | 12 | 34600 | 21800 | 8.5 | Yes | 211467630 | Yes-Both | No | USA
EL22XPV-036-230A** | C35-30B+TDR+TXV | SL297UH040NV36B | R-410A | - - - | - - - | - - - | - - - | 22000 | - - - | 34600 | 20.5 | 12 | 34800 | 22000 | 8.5 | Yes | 211467631 | Yes-Both | No | USA,Canada
EL22XPV-036-230A** | C35-30B+TDR+TXV | SL297UH060NV36B | R-410A | - - - | - - - | - - - | - - - | 22200 | - - - | 34600 | 20 | 11.7 | 34800 | 22200 | 8.5 | Yes | 211467632 | Yes-Both | No | USA,Canada
EL22XPV-036-230A** | C35-30B+TDR+TXV | SLP99UH070XV36B | R-410A | - - - | - - - | - - - | - - - | 22000 | - - - | 34600 | 20.5 | 12 | 34800 | 22000 | 8.5 | Yes | 211467633 | Yes-Both | No | USA,Canada
EL22XPV-036-230A** | C35-36A+TDR+TXV | EL180UH040NE36A | R-410A | - - - | - - - | - - - | - - - | 21600 | - - - | 34600 | 20 | 12 | 34200 | 21600 | 8.5 | Yes | 211467634 | Yes-Both | No | USA
EL22XPV-036-230A** | C35-36A+TDR+TXV | EL180UH060NE36A | R-410A | - - - | - - - | - - - | - - - | 21600 | - - - | 34600 | 20 | 12 | 34200 | 21600 | 8.5 | Yes | 211467635 | Yes-Both | No | USA
EL22XPV-036-230A** | C35-36A+TDR+TXV | EL280UH045E36A | R-410A | - - - | - - - | - - - | - - - | 21800 | - - - | 35200 | 21 | 12 | 34600 | 21800 | 8.5 | Yes | 211467636 | Yes-Both | No | USA
EL22XPV-036-230A** | C35-36A+TDR+TXV | EL280UH070E36A | R-410A | - - - | - - - | - - - | - - - | 21800 | - - - | 35000 | 20 | 12 | 34600 | 21800 | 8.5 | Yes | 211467637 | Yes-Both | No | USA
EL22XPV-036-230A** | C35-36A+TDR+TXV | EL280UH070XE36A | R-410A | - - - | - - - | - - - | - - - | 21800 | - - - | 35000 | 20 | 12 | 34600 | 21800 | 8.5 | Yes | 211467638 | Yes-Both | No | USA
EL22XPV-036-230A** | C35-36A+TDR+TXV | ML180UH030V36A | R-410A | - - - | - - - | - - - | - - - | 21800 | - - - | 35200 | 20.5 | 12 | 34400 | 21800 | 8.5 | Yes | 211467639 | Yes-Both | No | USA
EL22XPV-036-230A** | C35-36A+TDR+TXV | ML180UH045E36A | R-410A | - - - | - - - | - - - | - - - | 21600 | - - - | 34800 | 20.5 | 12 | 34200 | 21600 | 8.5 | Yes | 211467640 | Yes-Both | No | USA
EL22XPV-036-230A** | C35-36A+TDR+TXV | ML180UH045V36A | R-410A | - - - | - - - | - - - | - - - | 21800 | - - - | 35200 | 20.5 | 12 | 34400 | 21800 | 8.5 | Yes | 211467641 | Yes-Both | No | USA
EL22XPV-036-230A** | C35-36A+TDR+TXV | ML180UH045XE36A | R-410A | - - - | - - - | - - - | - - - | 21600 | - - - | 34800 | 20.5 | 12 | 34200 | 21600 | 8.5 | Yes | 211467642 | Yes-Both | No | USA
EL22XPV-036-230A** | C35-36A+TDR+TXV | ML180UH070E36A | R-410A | - - - | - - - | - - - | - - - | 21600 | - - - | 34800 | 20.5 | 12 | 34200 | 21600 | 8.5 | Yes | 211467643 | Yes-Both | No | USA
EL22XPV-036-230A** | C35-36A+TDR+TXV | ML180UH070V36A | R-410A | - - - | - - - | - - - | - - - | 21800 | - - - | 35200 | 20 | 12 | 34600 | 21800 | 8.5 | Yes | 211467644 | Yes-Both | No | USA
EL22XPV-036-230A** | C35-36A+TDR+TXV | ML180UH070XE36A | R-410A | - - - | - - - | - - - | - - - | 21600 | - - - | 34800 | 20.5 | 12 | 34200 | 21600 | 8.5 | Yes | 211467645 | Yes-Both | No | USA
EL22XPV-036-230A** | C35-36A+TDR+TXV | SL280UH070V36A | R-410A | - - - | - - - | - - - | - - - | 22200 | - - - | 35000 | 20.5 | 12 | 35000 | 22200 | 8.5 | Yes | 211467646 | Yes-Both | No | USA
EL22XPV-036-230A** | C35-36A+TDR+TXV | SL280UH070XV36A | R-410A | - - - | - - - | - - - | - - - | 22200 | - - - | 35000 | 20.5 | 12 | 35000 | 22200 | 8.5 | Yes | 211467647 | Yes-Both | No | USA
EL22XPV-036-230A** | C35-36B+TDR+TXV | EL180UH080NE48B | R-410A | - - - | - - - | - - - | - - - | 22000 | - - - | 35400 | 19 | 12 | 34800 | 22000 | 8.5 | Yes | 211467648 | Yes-Both | No | USA
EL22XPV-036-230A** | C35-36B+TDR+TXV | EL195UH040NE36B | R-410A | - - - | - - - | - - - | - - - | 21400 | - - - | 34400 | 20 | 12 | 34000 | 21400 | 8.5 | Yes | 211467649 | Yes-Both | No | USA,Canada
EL22XPV-036-230A** | C35-36B+TDR+TXV | EL195UH060NE36B | R-410A | - - - | - - - | - - - | - - - | 21800 | - - - | 35000 | 20 | 12 | 34400 | 21800 | 8.5 | Yes | 211467650 | Yes-Both | No | USA,Canada
EL22XPV-036-230A** | C35-36B+TDR+TXV | EL196UH030XE36B | R-410A | - - - | - - - | - - - | - - - | 21600 | - - - | 34600 | 19.5 | 12 | 34200 | 21600 | 8.5 | Yes | 211467651 | Yes-Both | No | USA,Canada
EL22XPV-036-230A** | C35-36B+TDR+TXV | EL196UH070XE36B | R-410A | - - - | - - - | - - - | - - - | 21600 | - - - | 34600 | 20 | 12 | 34200 | 21600 | 8.5 | Yes | 211467652 | Yes-Both | No | USA,Canada
EL22XPV-036-230A** | C35-36B+TDR+TXV | EL280UH090E36B | R-410A | - - - | - - - | - - - | - - - | 21800 | - - - | 35600 | 21.5 | 12 | 34600 | 21800 | 8.5 | Yes | 211467653 | Yes-Both | No | USA
EL22XPV-036-230A** | C35-36B+TDR+TXV | EL280UH090E48B | R-410A | - - - | - - - | - - - | - - - | 21400 | - - - | 35000 | 19.5 | 12 | 34000 | 21400 | 8.5 | Yes | 211467654 | Yes-Both | No | USA
EL22XPV-036-230A** | C35-36B+TDR+TXV | EL280UH090XE48B | R-410A | - - - | - - - | - - - | - - - | 21400 | - - - | 35000 | 19.5 | 12 | 34000 | 21400 | 8.5 | Yes | 211467655 | Yes-Both | No | USA
EL22XPV-036-230A** | C35-36B+TDR+TXV | EL297UH045XE36B | R-410A | - - - | - - - | - - - | - - - | 21800 | - - - | 34800 | 20 | 12 | 34400 | 21800 | 8.5 | Yes | 213433378 | Yes-Both | No | USA,Canada
EL22XPV-036-230A** | C35-36B+TDR+TXV | EL297UH045XV36B | R-410A | - - - | - - - | - - - | - - - | 22200 | - - - | 34800 | 20.5 | 11.7 | 35000 | 22200 | 8.5 | Yes | 213194377 | Yes-Both | No | USA,Canada
EL22XPV-036-230A** | C35-36B+TDR+TXV | EL297UH070XE36B | R-410A | - - - | - - - | - - - | - - - | 21600 | - - - | 34600 | 20 | 12 | 34200 | 21600 | 8.5 | Yes | 213630710 | Yes-South | No | USA
EL22XPV-036-230A** | C35-36B+TDR+TXV | EL297UH070XV36B | R-410A | - - - | - - - | - - - | - - - | 22000 | - - - | 35000 | 20.5 | 12 | 35000 | 22000 | 8.5 | Yes | 213194378 | Yes-Both | No | USA,Canada
EL22XPV-036-230A** | C35-36B+TDR+TXV | ML180UH070E36B | R-410A | - - - | - - - | - - - | - - - | 21600 | - - - | 35200 | 20.5 | 12 | 34400 | 21600 | 8.5 | Yes | 211467660 | Yes-Both | No | USA
EL22XPV-036-230A** | C35-36B+TDR+TXV | ML180UH070V36B | R-410A | - - - | - - - | - - - | - - - | 21600 | - - - | 35000 | 21 | 12 | 34200 | 21600 | 8.5 | Yes | 211467661 | Yes-Both | No | USA
EL22XPV-036-230A** | C35-36B+TDR+TXV | ML180UH070V48B | R-410A | - - - | - - - | - - - | - - - | 21400 | - - - | 34800 | 21 | 12 | 34000 | 21400 | 8.5 | Yes | 211467662 | Yes-Both | No | USA
EL22XPV-036-230A** | C35-36B+TDR+TXV | ML180UH070XE36B | R-410A | - - - | - - - | - - - | - - - | 21600 | - - - | 35200 | 20.5 | 12 | 34400 | 21600 | 8.5 | Yes | 211467663 | Yes-Both | No | USA
EL22XPV-036-230A** | C35-36B+TDR+TXV | ML180UH090E48B | R-410A | - - - | - - - | - - - | - - - | 21600 | - - - | 35400 | 20 | 12 | 34400 | 21600 | 8.5 | Yes | 211467664 | Yes-Both | No | USA
EL22XPV-036-230A** | C35-36B+TDR+TXV | ML180UH090V48B | R-410A | - - - | - - - | - - - | - - - | 21800 | - - - | 35200 | 20.5 | 12 | 34400 | 21800 | 8.5 | Yes | 211467665 | Yes-Both | No | USA
EL22XPV-036-230A** | C35-36B+TDR+TXV | ML180UH090XE48B | R-410A | - - - | - - - | - - - | - - - | 21600 | - - - | 35400 | 20 | 12 | 34400 | 21600 | 8.5 | Yes | 211467666 | Yes-Both | No | USA
EL22XPV-036-230A** | C35-36B+TDR+TXV | ML193UH030XE36B | R-410A | - - - | - - - | - - - | - - - | 21800 | - - - | 34600 | 19.5 | 11.7 | 34400 | 21800 | 8.5 | Yes | 211467667 | Yes-Both | No | USA
EL22XPV-036-230A** | C35-36B+TDR+TXV | ML193UH045XE36B | R-410A | - - - | - - - | - - - | - - - | 21800 | - - - | 35000 | 20 | 11.7 | 34600 | 21800 | 8.5 | Yes | 211467668 | Yes-Both | No | USA
EL22XPV-036-230A** | C35-36B+TDR+TXV | ML193UH070XE36B | R-410A | - - - | - - - | - - - | - - - | 21800 | - - - | 35000 | 20.5 | 12 | 34400 | 21800 | 8.5 | Yes | 211467669 | Yes-Both | No | USA
EL22XPV-036-230A** | C35-36B+TDR+TXV | ML196UH030XE36B | R-410A | - - - | - - - | - - - | - - - | 21600 | - - - | 34600 | 19.5 | 12 | 34200 | 21600 | 8.5 | Yes | 211467670 | Yes-Both | No | USA,Canada
EL22XPV-036-230A** | C35-36B+TDR+TXV | ML196UH070XE36B | R-410A | - - - | - - - | - - - | - - - | 21600 | - - - | 34600 | 20 | 12 | 34200 | 21600 | 8.5 | Yes | 211467671 | Yes-Both | No | USA,Canada
EL22XPV-036-230A** | C35-36B+TDR+TXV | ML196UH070XE48B | R-410A | - - - | - - - | - - - | - - - | 22000 | - - - | 35000 | 18.5 | 11.7 | 34600 | 22000 | 8.2 | Yes | 211467672 | Yes-Both | No | USA,Canada
EL22XPV-036-230A** | C35-36B+TDR+TXV | ML296UH045XV36B | R-410A | - - - | - - - | - - - | - - - | 22000 | - - - | 35000 | 19 | 11.7 | 34600 | 22000 | 8.5 | Yes | 211467673 | Yes-Both | No | USA,Canada
EL22XPV-036-230A** | C35-36B+TDR+TXV | ML296UH070XV36B | R-410A | - - - | - - - | - - - | - - - | 22000 | - - - | 35000 | 19 | 11.7 | 34600 | 22000 | 8.5 | Yes | 211467674 | Yes-Both | No | USA,Canada
EL22XPV-036-230A** | C35-36B+TDR+TXV | SL280UH080NV48B | R-410A | - - - | - - - | - - - | - - - | 22000 | - - - | 35000 | 20 | 12 | 34800 | 22000 | 8.5 | Yes | 211467675 | Yes-Both | No | USA
EL22XPV-036-230A** | C35-36B+TDR+TXV | SL280UH090V36B | R-410A | - - - | - - - | - - - | - - - | 22000 | - - - | 35000 | 21 | 12 | 34800 | 22000 | 8.5 | Yes | 211467676 | Yes-Both | No | USA
EL22XPV-036-230A** | C35-36B+TDR+TXV | SL280UH090V48B | R-410A | - - - | - - - | - - - | - - - | 22000 | - - - | 35000 | 20.5 | 12 | 34800 | 22000 | 8.5 | Yes | 211467677 | Yes-Both | No | USA
EL22XPV-036-230A** | C35-36B+TDR+TXV | SL280UH090XV48B | R-410A | - - - | - - - | - - - | - - - | 22000 | - - - | 35000 | 20.5 | 12 | 34800 | 22000 | 8.5 | Yes | 211467678 | Yes-Both | No | USA
EL22XPV-036-230A** | C35-36B+TDR+TXV | SL297UH040NV36B | R-410A | - - - | - - - | - - - | - - - | 22000 | - - - | 35000 | 20.5 | 12 | 35000 | 22000 | 8.5 | Yes | 211467679 | Yes-Both | No | USA,Canada
EL22XPV-036-230A** | C35-36B+TDR+TXV | SL297UH060NV36B | R-410A | - - - | - - - | - - - | - - - | 22200 | - - - | 35000 | 20.5 | 12 | 35000 | 22200 | 8.5 | Yes | 211467680 | Yes-Both | No | USA,Canada
EL22XPV-036-230A** | C35-36B+TDR+TXV | SLP99UH070XV36B | R-410A | - - - | - - - | - - - | - - - | 22000 | - - - | 35000 | 20.5 | 12 | 35000 | 22000 | 8.5 | Yes | 211467681 | Yes-Both | No | USA,Canada
EL22XPV-036-230A** | C35-48B+TDR+TXV | EL180UH080NE48B | R-410A | - - - | - - - | - - - | - - - | 22600 | - - - | 35400 | 18.5 | 12 | 33800 | 22600 | 8.7 | Yes | 211467682 | Yes-Both | No | USA
EL22XPV-036-230A** | C35-48B+TDR+TXV | EL195UH040NE36B | R-410A | - - - | - - - | - - - | - - - | 21800 | - - - | 34400 | 19.5 | 12 | 33200 | 21800 | 8.7 | Yes | 211467683 | Yes-Both | No | USA,Canada
EL22XPV-036-230A** | C35-48B+TDR+TXV | EL195UH060NE36B | R-410A | - - - | - - - | - - - | - - - | 22400 | - - - | 35000 | 20 | 12 | 33600 | 22400 | 8.8 | Yes | 211467684 | Yes-Both | No | USA,Canada
EL22XPV-036-230A** | C35-48B+TDR+TXV | EL196UH030XE36B | R-410A | - - - | - - - | - - - | - - - | 22200 | - - - | 34400 | 19 | 11.7 | 33400 | 22200 | 8.7 | Yes | 211467685 | Yes-Both | No | USA,Canada
EL22XPV-036-230A** | C35-48B+TDR+TXV | EL196UH045XE36B | R-410A | - - - | - - - | - - - | - - - | 21800 | - - - | 34400 | 19.5 | 12 | 33200 | 21800 | 8.7 | Yes | 211467686 | Yes-Both | No | USA,Canada
EL22XPV-036-230A** | C35-48B+TDR+TXV | EL196UH070XE36B | R-410A | - - - | - - - | - - - | - - - | 22200 | - - - | 34600 | 19.5 | 12 | 33400 | 22200 | 8.8 | Yes | 211467687 | Yes-Both | No | USA,Canada
EL22XPV-036-230A** | C35-48B+TDR+TXV | EL280UH090E36B | R-410A | - - - | - - - | - - - | - - - | 22000 | - - - | 35000 | 20.5 | 12 | 33200 | 22000 | 8.8 | Yes | 211467688 | Yes-Both | No | USA
EL22XPV-036-230A** | C35-48B+TDR+TXV | EL280UH090E48B | R-410A | - - - | - - - | - - - | - - - | 22000 | - - - | 35000 | 19 | 12 | 33200 | 22000 | 8.8 | Yes | 211467689 | Yes-Both | No | USA
EL22XPV-036-230A** | C35-48B+TDR+TXV | EL280UH090XE48B | R-410A | - - - | - - - | - - - | - - - | 22000 | - - - | 35000 | 19 | 12 | 33200 | 22000 | 8.8 | Yes | 211467690 | Yes-Both | No | USA
EL22XPV-036-230A** | C35-48B+TDR+TXV | EL297UH045XE36B | R-410A | - - - | - - - | - - - | - - - | 22400 | - - - | 34800 | 20 | 12 | 33600 | 22400 | 8.8 | Yes | 213433379 | Yes-Both | No | USA,Canada
EL22XPV-036-230A** | C35-48B+TDR+TXV | EL297UH045XV36B | R-410A | - - - | - - - | - - - | - - - | 22600 | - - - | 34800 | 20 | 12 | 34000 | 22600 | 8.8 | Yes | 213194379 | Yes-Both | No | USA,Canada
EL22XPV-036-230A** | C35-48B+TDR+TXV | EL297UH070XE36B | R-410A | - - - | - - - | - - - | - - - | 22200 | - - - | 34800 | 19.5 | 12 | 33400 | 22200 | 8.8 | Yes | 213630713 | Yes-South | No | USA
EL22XPV-036-230A** | C35-48B+TDR+TXV | EL297UH070XV36B | R-410A | - - - | - - - | - - - | - - - | 22600 | - - - | 35000 | 20.5 | 12 | 34000 | 22600 | 8.8 | Yes | 213194380 | Yes-Both | No | USA,Canada
EL22XPV-036-230A** | C35-48B+TDR+TXV | ML180UH070E36B | R-410A | - - - | - - - | - - - | - - - | 22200 | - - - | 35200 | 20 | 12 | 33400 | 22200 | 8.8 | Yes | 211467695 | Yes-Both | No | USA
EL22XPV-036-230A** | C35-48B+TDR+TXV | ML180UH070V36B | R-410A | - - - | - - - | - - - | - - - | 22200 | - - - | 35000 | 20.5 | 12 | 33400 | 22200 | 8.8 | Yes | 211467696 | Yes-Both | No | USA
EL22XPV-036-230A** | C35-48B+TDR+TXV | ML180UH070V48B | R-410A | - - - | - - - | - - - | - - - | 22200 | - - - | 35400 | 20.5 | 12 | 33600 | 22200 | 8.8 | Yes | 211467697 | Yes-Both | No | USA
EL22XPV-036-230A** | C35-48B+TDR+TXV | ML180UH070XE36B | R-410A | - - - | - - - | - - - | - - - | 22200 | - - - | 35200 | 20 | 12 | 33400 | 22200 | 8.8 | Yes | 211467698 | Yes-Both | No | USA
EL22XPV-036-230A** | C35-48B+TDR+TXV | ML180UH090E48B | R-410A | - - - | - - - | - - - | - - - | 22200 | - - - | 35600 | 19.5 | 12 | 33600 | 22200 | 8.8 | Yes | 211467699 | Yes-Both | No | USA
EL22XPV-036-230A** | C35-48B+TDR+TXV | ML180UH090V48B | R-410A | - - - | - - - | - - - | - - - | 22200 | - - - | 35200 | 20 | 12 | 33600 | 22200 | 8.8 | Yes | 211467700 | Yes-Both | No | USA
EL22XPV-036-230A** | C35-48B+TDR+TXV | ML180UH090XE48B | R-410A | - - - | - - - | - - - | - - - | 22200 | - - - | 35600 | 19.5 | 12 | 33600 | 22200 | 8.8 | Yes | 211467701 | Yes-Both | No | USA
EL22XPV-036-230A** | C35-48B+TDR+TXV | ML193UH030XE36B | R-410A | - - - | - - - | - - - | - - - | 22400 | - - - | 34800 | 19 | 11.7 | 33400 | 22400 | 8.8 | Yes | 211467702 | Yes-Both | No | USA
EL22XPV-036-230A** | C35-48B+TDR+TXV | ML193UH045XE36B | R-410A | - - - | - - - | - - - | - - - | 22400 | - - - | 35000 | 19.5 | 11.7 | 33600 | 22400 | 8.8 | Yes | 211467703 | Yes-Both | No | USA
EL22XPV-036-230A** | C35-48B+TDR+TXV | ML193UH070XE36B | R-410A | - - - | - - - | - - - | - - - | 22200 | - - - | 35000 | 19.5 | 12 | 33600 | 22200 | 8.8 | Yes | 211467704 | Yes-Both | No | USA
EL22XPV-036-230A** | C35-48B+TDR+TXV | ML196UH030XE36B | R-410A | - - - | - - - | - - - | - - - | 22200 | - - - | 34400 | 19 | 11.7 | 33400 | 22200 | 8.7 | Yes | 211467705 | Yes-Both | No | USA,Canada
EL22XPV-036-230A** | C35-48B+TDR+TXV | ML196UH045XE36B | R-410A | - - - | - - - | - - - | - - - | 21800 | - - - | 34400 | 19.5 | 12 | 33200 | 21800 | 8.7 | Yes | 211467706 | Yes-Both | No | USA,Canada
EL22XPV-036-230A** | C35-48B+TDR+TXV | ML196UH070XE36B | R-410A | - - - | - - - | - - - | - - - | 22200 | - - - | 34600 | 19.5 | 12 | 33400 | 22200 | 8.8 | Yes | 211467707 | Yes-Both | No | USA,Canada
EL22XPV-036-230A** | C35-48B+TDR+TXV | ML196UH070XE48B | R-410A | - - - | - - - | - - - | - - - | 22400 | - - - | 35200 | 17.5 | 11.7 | 33800 | 22400 | 8.7 | Yes | 211467708 | Yes-Both | No | USA,Canada
EL22XPV-036-230A** | C35-48B+TDR+TXV | ML296UH045XV36B | R-410A | - - - | - - - | - - - | - - - | 22400 | - - - | 35000 | 18.5 | 11.7 | 33800 | 22400 | 8.7 | Yes | 211467709 | Yes-Both | No | USA,Canada
EL22XPV-036-230A** | C35-48B+TDR+TXV | ML296UH070XV36B | R-410A | - - - | - - - | - - - | - - - | 22400 | - - - | 35000 | 18.5 | 11.7 | 33800 | 22400 | 8.7 | Yes | 211467710 | Yes-Both | No | USA,Canada
EL22XPV-036-230A** | C35-48B+TDR+TXV | SL280UH080NV48B | R-410A | - - - | - - - | - - - | - - - | 22600 | - - - | 35000 | 20 | 12 | 33800 | 22600 | 8.8 | Yes | 211467711 | Yes-Both | No | USA
EL22XPV-036-230A** | C35-48B+TDR+TXV | SL280UH090V36B | R-410A | - - - | - - - | - - - | - - - | 22400 | - - - | 35000 | 20.5 | 12 | 33800 | 22400 | 9 | Yes | 211467712 | Yes-Both | No | USA
EL22XPV-036-230A** | C35-48B+TDR+TXV | SL280UH090V48B | R-410A | - - - | - - - | - - - | - - - | 22400 | - - - | 35000 | 20 | 12 | 33800 | 22400 | 9 | Yes | 211467713 | Yes-Both | No | USA
EL22XPV-036-230A** | C35-48B+TDR+TXV | SL280UH090XV48B | R-410A | - - - | - - - | - - - | - - - | 22400 | - - - | 35000 | 20 | 12 | 33800 | 22400 | 9 | Yes | 211467714 | Yes-Both | No | USA
EL22XPV-036-230A** | C35-48B+TDR+TXV | SL297UH040NV36B | R-410A | - - - | - - - | - - - | - - - | 22600 | - - - | 35000 | 20.5 | 12 | 34000 | 22600 | 8.8 | Yes | 211467715 | Yes-Both | No | USA,Canada
EL22XPV-036-230A** | C35-48B+TDR+TXV | SL297UH060NV36B | R-410A | - - - | - - - | - - - | - - - | 22600 | - - - | 34800 | 20 | 12 | 34000 | 22600 | 8.8 | Yes | 211467716 | Yes-Both | No | USA,Canada
EL22XPV-036-230A** | C35-48B+TDR+TXV | SLP99UH070XV36B | R-410A | - - - | - - - | - - - | - - - | 22600 | - - - | 35000 | 20.5 | 12 | 34000 | 22600 | 8.8 | Yes | 211467717 | Yes-Both | No | USA,Canada
EL22XPV-036-230A** | C35-48C+TDR+TXV | EL180UH100NE60C | R-410A | - - - | - - - | - - - | - - - | 22200 | - - - | 35400 | 18 | 12 | 33600 | 22200 | 8.7 | Yes | 211799180 | Yes-Both | No | USA
EL22XPV-036-230A** | C35-48C+TDR+TXV | EL195UH080NE48C | R-410A | - - - | - - - | - - - | - - - | 22400 | - - - | 35400 | 19 | 12 | 33600 | 22400 | 8.8 | Yes | 211799216 | Yes-Both | No | USA,Canada
EL22XPV-036-230A** | C35-48C+TDR+TXV | EL195UH100NE60C | R-410A | - - - | - - - | - - - | - - - | 22400 | - - - | 35800 | 17.5 | 12 | 33800 | 22400 | 8.7 | Yes | 211799217 | Yes-Both | No | USA,Canada
EL22XPV-036-230A** | C35-48C+TDR+TXV | EL196UH090XE48C | R-410A | - - - | - - - | - - - | - - - | 22200 | - - - | 35600 | 19 | 12 | 33600 | 22200 | 8.8 | Yes | 211799218 | Yes-Both | No | USA,Canada
EL22XPV-036-230A** | C35-48C+TDR+TXV | EL196UH110XE60C | R-410A | - - - | - - - | - - - | - - - | 22400 | - - - | 35800 | 17.5 | 12 | 33800 | 22400 | 8.7 | Yes | 211799219 | Yes-Both | No | USA,Canada
EL22XPV-036-230A** | C35-48C+TDR+TXV | EL280UH110E48C | R-410A | - - - | - - - | - - - | - - - | 22200 | - - - | 36000 | 19.5 | 12 | 33600 | 22200 | 8.8 | Yes | 211799181 | Yes-Both | No | USA
EL22XPV-036-230A** | C35-48C+TDR+TXV | EL280UH110E60C | R-410A | - - - | - - - | - - - | - - - | 22400 | - - - | 35800 | 17.5 | 12 | 33800 | 22400 | 8.7 | Yes | 211799182 | Yes-Both | No | USA
EL22XPV-036-230A** | C35-48C+TDR+TXV | EL280UH110XE60C | R-410A | - - - | - - - | - - - | - - - | 22400 | - - - | 35800 | 17.5 | 12 | 33800 | 22400 | 8.7 | Yes | 211799183 | Yes-Both | No | USA
EL22XPV-036-230A** | C35-48C+TDR+TXV | EL297UH090XE48C | R-410A | - - - | - - - | - - - | - - - | 22000 | - - - | 35000 | 19 | 12 | 33200 | 22000 | 8.8 | Yes | 213630715 | Yes-South | No | USA
EL22XPV-036-230A** | C35-48C+TDR+TXV | EL297UH090XV36C | R-410A | - - - | - - - | - - - | - - - | 22400 | - - - | 35000 | 20 | 12 | 33800 | 22400 | 9 | Yes | 213194399 | Yes-Both | No | USA,Canada
EL22XPV-036-230A** | C35-48C+TDR+TXV | EL297UH090XV48C | R-410A | - - - | - - - | - - - | - - - | 22400 | - - - | 35000 | 20 | 12 | 33800 | 22400 | 9 | Yes | 213194400 | Yes-Both | No | USA,Canada
EL22XPV-036-230A** | C35-48C+TDR+TXV | EL297UH090XV60C | R-410A | - - - | - - - | - - - | - - - | 22400 | - - - | 35000 | 19 | 12 | 33800 | 22400 | 8.8 | Yes | 213194401 | Yes-Both | No | USA,Canada
EL22XPV-036-230A** | C35-48C+TDR+TXV | EL297UH110XE60C | R-410A | - - - | - - - | - - - | - - - | 22400 | - - - | 35800 | 17.5 | 12 | 33800 | 22400 | 8.7 | Yes | 213433389 | Yes-Both | No | USA,Canada
EL22XPV-036-230A** | C35-48C+TDR+TXV | EL297UH110XV48C | R-410A | - - - | - - - | - - - | - - - | 22400 | - - - | 35000 | 20 | 12 | 33800 | 22400 | 9 | Yes | 213194402 | Yes-Both | No | USA,Canada
EL22XPV-036-230A** | C35-48C+TDR+TXV | EL297UH110XV60C | R-410A | - - - | - - - | - - - | - - - | 22200 | - - - | 35200 | 19.5 | 12 | 33600 | 22200 | 8.8 | Yes | 213194403 | Yes-Both | No | USA,Canada
EL22XPV-036-230A** | C35-48C+TDR+TXV | ML180UH090E60C | R-410A | - - - | - - - | - - - | - - - | 22200 | - - - | 35800 | 18 | 12 | 33600 | 22200 | 8.8 | Yes | 211799184 | Yes-Both | No | USA
EL22XPV-036-230A** | C35-48C+TDR+TXV | ML180UH110E60C | R-410A | - - - | - - - | - - - | - - - | 22200 | - - - | 35400 | 18.5 | 12 | 33400 | 22200 | 8.8 | Yes | 211799185 | Yes-Both | No | USA
EL22XPV-036-230A** | C35-48C+TDR+TXV | ML180UH110V60C | R-410A | - - - | - - - | - - - | - - - | 22200 | - - - | 35800 | 20.5 | 12 | 33600 | 22200 | 8.8 | Yes | 211799186 | Yes-Both | No | USA
EL22XPV-036-230A** | C35-48C+TDR+TXV | ML180UH110XE60C | R-410A | - - - | - - - | - - - | - - - | 22200 | - - - | 35400 | 18.5 | 12 | 33400 | 22200 | 8.8 | Yes | 211799187 | Yes-Both | No | USA
EL22XPV-036-230A** | C35-48C+TDR+TXV | ML193UH090XE36C | R-410A | - - - | - - - | - - - | - - - | 22400 | - - - | 35600 | 20.5 | 12 | 33800 | 22400 | 8.8 | Yes | 211799188 | Yes-Both | No | USA
EL22XPV-036-230A** | C35-48C+TDR+TXV | ML193UH090XE48C | R-410A | - - - | - - - | - - - | - - - | 22200 | - - - | 35400 | 19 | 12 | 33600 | 22200 | 8.8 | Yes | 211799189 | Yes-Both | No | USA
EL22XPV-036-230A** | C35-48C+TDR+TXV | ML193UH110XE48C | R-410A | - - - | - - - | - - - | - - - | 22200 | - - - | 35600 | 19.5 | 12 | 33400 | 22200 | 8.8 | Yes | 211799190 | Yes-Both | No | USA
EL22XPV-036-230A** | C35-48C+TDR+TXV | ML193UH110XE60C | R-410A | - - - | - - - | - - - | - - - | 22200 | - - - | 35800 | 17.5 | 12 | 33600 | 22200 | 8.7 | Yes | 211799191 | Yes-Both | No | USA
EL22XPV-036-230A** | C35-48C+TDR+TXV | ML196UH090XE36C | R-410A | - - - | - - - | - - - | - - - | 22600 | - - - | 35600 | 20.5 | 12 | 33800 | 22600 | 8.8 | Yes | 211799227 | Yes-Both | No | USA,Canada
EL22XPV-036-230A** | C35-48C+TDR+TXV | ML196UH090XE48C | R-410A | - - - | - - - | - - - | - - - | 22200 | - - - | 35600 | 19 | 12 | 33600 | 22200 | 8.8 | Yes | 211799228 | Yes-Both | No | USA,Canada
EL22XPV-036-230A** | C35-48C+TDR+TXV | ML196UH090XE60C | R-410A | - - - | - - - | - - - | - - - | 22400 | - - - | 35800 | 17.5 | 12 | 33800 | 22400 | 8.7 | Yes | 211799229 | Yes-Both | No | USA,Canada
EL22XPV-036-230A** | C35-48C+TDR+TXV | ML196UH110XE60C | R-410A | - - - | - - - | - - - | - - - | 22400 | - - - | 35800 | 17.5 | 12 | 33800 | 22400 | 8.7 | Yes | 211799230 | Yes-Both | No | USA,Canada
EL22XPV-036-230A** | C35-48C+TDR+TXV | ML296UH090XV48C | R-410A | - - - | - - - | - - - | - - - | 22200 | - - - | 35400 | 19.5 | 12 | 33600 | 22200 | 8.8 | Yes | 211799231 | Yes-Both | No | USA,Canada
EL22XPV-036-230A** | C35-48C+TDR+TXV | ML296UH110XV60C | R-410A | - - - | - - - | - - - | - - - | 22200 | - - - | 35600 | 20 | 12 | 33600 | 22200 | 8.8 | Yes | 211799232 | Yes-Both | No | USA,Canada
EL22XPV-036-230A** | C35-48C+TDR+TXV | SL280UH080NV60C | R-410A | - - - | - - - | - - - | - - - | 22200 | - - - | 35000 | 19.5 | 12 | 33600 | 22200 | 8.8 | Yes | 211799192 | Yes-Both | No | USA
EL22XPV-036-230A** | C35-48C+TDR+TXV | SL280UH090V60C | R-410A | - - - | - - - | - - - | - - - | 22200 | - - - | 35200 | 19.5 | 12 | 33600 | 22200 | 8.8 | Yes | 211799193 | Yes-Both | No | USA
EL22XPV-036-230A** | C35-48C+TDR+TXV | SL280UH090XV60C | R-410A | - - - | - - - | - - - | - - - | 22200 | - - - | 35200 | 19.5 | 12 | 33600 | 22200 | 8.8 | Yes | 211799194 | Yes-Both | No | USA
EL22XPV-036-230A** | C35-48C+TDR+TXV | SL280UH100NV60C | R-410A | - - - | - - - | - - - | - - - | 22400 | - - - | 35000 | 19.5 | 12 | 33600 | 22400 | 8.8 | Yes | 211799195 | Yes-Both | No | USA
EL22XPV-036-230A** | C35-48C+TDR+TXV | SL280UH110V60C | R-410A | - - - | - - - | - - - | - - - | 22200 | - - - | 35200 | 19 | 12 | 33600 | 22200 | 8.8 | Yes | 211799196 | Yes-Both | No | USA
EL22XPV-036-230A** | C35-48C+TDR+TXV | SL280UH110XV60C | R-410A | - - - | - - - | - - - | - - - | 22200 | - - - | 35200 | 19 | 12 | 33600 | 22200 | 8.8 | Yes | 211799197 | Yes-Both | No | USA
EL22XPV-036-230A** | C35-48C+TDR+TXV | SL297UH080NV48C | R-410A | - - - | - - - | - - - | - - - | 22400 | - - - | 35000 | 20 | 12 | 33800 | 22400 | 9 | Yes | 211799233 | Yes-Both | No | USA,Canada
EL22XPV-036-230A** | C35-48C+TDR+TXV | SL297UH080NV60C | R-410A | - - - | - - - | - - - | - - - | 22400 | - - - | 35000 | 19 | 12 | 33800 | 22400 | 8.8 | Yes | 211799234 | Yes-Both | No | USA,Canada
EL22XPV-036-230A** | C35-48C+TDR+TXV | SLP99UH090XV36C | R-410A | - - - | - - - | - - - | - - - | 22400 | - - - | 35000 | 20 | 12 | 33800 | 22400 | 9 | Yes | 211799235 | Yes-Both | No | USA,Canada
EL22XPV-036-230A** | C35-48C+TDR+TXV | SLP99UH090XV48C | R-410A | - - - | - - - | - - - | - - - | 22400 | - - - | 35000 | 20 | 12 | 33800 | 22400 | 9 | Yes | 211799236 | Yes-Both | No | USA,Canada
EL22XPV-036-230A** | C35-48C+TDR+TXV | SLP99UH090XV60C | R-410A | - - - | - - - | - - - | - - - | 22400 | - - - | 35000 | 19 | 12 | 33800 | 22400 | 8.8 | Yes | 211799237 | Yes-Both | No | USA,Canada
EL22XPV-036-230A** | C35-48C+TDR+TXV | SLP99UH110XV60C | R-410A | - - - | - - - | - - - | - - - | 22400 | - - - | 35000 | 19.5 | 12 | 33600 | 22400 | 9 | Yes | 211799238 | Yes-Both | No | USA,Canada
EL22XPV-036-230A** | CBA25UHE-036-230-** | - - - | R-410A | - - - | - - - | - - - | - - - | 21800 | - - - | 34000 | 17.5 | 11.7 | 32800 | 21800 | 8.8 | Yes | 212510801 | Yes-Both | No | USA,Canada
EL22XPV-036-230A** | CBA25UHE-042-230-** | - - - | R-410A | - - - | - - - | - - - | - - - | 22000 | - - - | 34600 | 18 | 12 | 33000 | 22000 | 8.8 | Yes | 212510802 | Yes-Both | No | USA,Canada
EL22XPV-036-230A** | CBA25UHV-036-230-** | - - - | R-410A | - - - | - - - | - - - | - - - | 22200 | - - - | 35400 | 19.5 | 12 | 33400 | 22200 | 9 | Yes | 211467718 | Yes-Both | No | USA,Canada
EL22XPV-036-230A** | CBA25UHV-042-230-** | - - - | R-410A | - - - | - - - | - - - | - - - | 22200 | - - - | 35600 | 17.5 | 12 | 33600 | 22200 | 8.8 | Yes | 211467719 | Yes-Both | No | USA,Canada
EL22XPV-036-230A** | CBA27UHE-036-230*+TDR | - - - | R-410A | - - - | - - - | - - - | - - - | 23000 | - - - | 34600 | 20.5 | 11.7 | 33600 | 23000 | 8.8 | Yes | 211467720 | Yes-Both | No | USA,Canada
EL22XPV-036-230A** | CBA27UHE-042-230*+TDR | - - - | R-410A | - - - | - - - | - - - | - - - | 22200 | - - - | 35000 | 19 | 11.7 | 34400 | 22200 | 9 | Yes | 211467721 | Yes-Both | No | USA,Canada
EL22XPV-036-230A** | CBA38MV-036-230*+TDR | - - - | R-410A | - - - | - - - | - - - | - - - | 22800 | - - - | 34200 | 20 | 12 | 33400 | 22800 | 9 | Yes | 211467586 | Yes-Both | No | USA,Canada
EL22XPV-036-230A** | CBA38MV-042-230*+TDR | - - - | R-410A | - - - | - - - | - - - | - - - | 22800 | - - - | 35400 | 19.5 | 11.7 | 35000 | 22800 | 9 | Yes | 211467722 | Yes-Both | No | USA,Canada
EL22XPV-036-230A** | CBK45UHET-036-230-0* | - - - | R-410A | - - - | - - - | - - - | - - - | 22400 | - - - | 35400 | 19 | 12 | 32800 | 21800 | 8.8 | Yes | 214861302 | Yes-Both | No | USA,Canada
EL22XPV-036-230A** | CBK45UHET-042-230-0* | - - - | R-410A | - - - | - - - | - - - | - - - | 22600 | - - - | 35400 | 18.5 | 11.7 | 33000 | 22000 | 9 | Yes | 214861273 | Yes-Both | No | USA,Canada
EL22XPV-036-230A** | CBK45UHVT-036-230-0* | - - - | R-410A | - - - | - - - | - - - | - - - | 22200 | - - - | 35400 | 19.5 | 12 | 33400 | 22200 | 9 | Yes | 214861298 | Yes-Both | No | USA,Canada
EL22XPV-036-230A** | CBK45UHVT-042-230-0* | - - - | R-410A | - - - | - - - | - - - | - - - | 22200 | - - - | 35600 | 17.5 | 12 | 33600 | 22200 | 8.8 | Yes | 214861299 | Yes-Both | No | USA,Canada
EL22XPV-036-230A** | CBK47UHET-036-230-0* | - - - | R-410A | - - - | - - - | - - - | - - - | 22600 | - - - | 33800 | 20.5 | 11.7 | 33600 | 23000 | 8.8 | Yes | 214861300 | Yes-Both | No | USA,Canada
EL22XPV-036-230A** | CBK47UHET-042-230-0* | - - - | R-410A | - - - | - - - | - - - | - - - | 22200 | - - - | 35000 | 19 | 11.7 | 34400 | 22200 | 9 | Yes | 214861301 | Yes-Both | No | USA,Canada
EL22XPV-036-230A** | CHX35-30A-**-*+TDR | EL180UH040NE36A | R-410A | - - - | - - - | - - - | - - - | 22600 | - - - | 34200 | 19 | 11 | 34600 | 22600 | 8.1 | No | 211468011 | Yes-North & Canada | N/A | USA
EL22XPV-036-230A** | CHX35-30A-**-*+TDR | EL180UH060NE36A | R-410A | - - - | - - - | - - - | - - - | 22600 | - - - | 34200 | 19 | 11 | 34600 | 22600 | 8.1 | No | 211468012 | Yes-North & Canada | N/A | USA
EL22XPV-036-230A** | CHX35-30A-**-*+TDR | EL280UH045E36A | R-410A | - - - | - - - | - - - | - - - | 23000 | - - - | 35000 | 19.5 | 11.7 | 35000 | 23000 | 8.2 | Yes | 211467723 | Yes-Both | No | USA
EL22XPV-036-230A** | CHX35-30A-**-*+TDR | EL280UH070E36A | R-410A | - - - | - - - | - - - | - - - | 23000 | - - - | 34800 | 19 | 11 | 35000 | 23000 | 8.2 | No | 211468013 | Yes-North & Canada | N/A | USA
EL22XPV-036-230A** | CHX35-30A-**-*+TDR | EL280UH070XE36A | R-410A | - - - | - - - | - - - | - - - | 23000 | - - - | 34800 | 19 | 11 | 35000 | 23000 | 8.2 | No | 211468014 | Yes-North & Canada | N/A | USA
EL22XPV-036-230A** | CHX35-30A-**-*+TDR | ML180UH030V36A | R-410A | - - - | - - - | - - - | - - - | 22800 | - - - | 35000 | 19.5 | 11.7 | 35000 | 22800 | 8.2 | Yes | 211467724 | Yes-Both | No | USA
EL22XPV-036-230A** | CHX35-30A-**-*+TDR | ML180UH045E36A | R-410A | - - - | - - - | - - - | - - - | 22600 | - - - | 34600 | 19 | 11.7 | 34600 | 22600 | 8.2 | Yes | 211467725 | Yes-Both | No | USA
EL22XPV-036-230A** | CHX35-30A-**-*+TDR | ML180UH045V36A | R-410A | - - - | - - - | - - - | - - - | 22800 | - - - | 35000 | 19.5 | 11.7 | 35000 | 22800 | 8.2 | Yes | 211467726 | Yes-Both | No | USA
EL22XPV-036-230A** | CHX35-30A-**-*+TDR | ML180UH045XE36A | R-410A | - - - | - - - | - - - | - - - | 22600 | - - - | 34600 | 19 | 11.7 | 34600 | 22600 | 8.2 | Yes | 211467727 | Yes-Both | No | USA
EL22XPV-036-230A** | CHX35-30A-**-*+TDR | ML180UH070E36A | R-410A | - - - | - - - | - - - | - - - | 22600 | - - - | 34400 | 19 | 11.7 | 34600 | 22600 | 8.2 | Yes | 211467728 | Yes-Both | No | USA
EL22XPV-036-230A** | CHX35-30A-**-*+TDR | ML180UH070V36A | R-410A | - - - | - - - | - - - | - - - | 23000 | - - - | 35000 | 19 | 11 | 35200 | 23000 | 8.2 | No | 211468015 | Yes-North & Canada | N/A | USA
EL22XPV-036-230A** | CHX35-30A-**-*+TDR | ML180UH070XE36A | R-410A | - - - | - - - | - - - | - - - | 22600 | - - - | 34400 | 19 | 11.7 | 34600 | 22600 | 8.2 | Yes | 211467729 | Yes-Both | No | USA
EL22XPV-036-230A** | CHX35-30A-**-*+TDR | SL280UH070V36A | R-410A | - - - | - - - | - - - | - - - | 23200 | - - - | 34800 | 19 | 11 | 35400 | 23200 | 8.2 | No | 211468016 | Yes-North & Canada | N/A | USA
EL22XPV-036-230A** | CHX35-30A-**-*+TDR | SL280UH070XV36A | R-410A | - - - | - - - | - - - | - - - | 23200 | - - - | 34800 | 19 | 11 | 35400 | 23200 | 8.2 | No | 211468017 | Yes-North & Canada | N/A | USA
EL22XPV-036-230A** | CHX35-30B-**-*+TDR | EL180UH080NE48B | R-410A | - - - | - - - | - - - | - - - | 22800 | - - - | 34800 | 18.5 | 11.7 | 34600 | 22800 | 8.5 | Yes | 211467730 | Yes-Both | No | USA
EL22XPV-036-230A** | CHX35-30B-**-*+TDR | EL195UH040NE36B | R-410A | - - - | - - - | - - - | - - - | 22200 | - - - | 34200 | 19 | 11.7 | 33800 | 22200 | 8.5 | Yes | 211467731 | Yes-Both | No | USA,Canada
EL22XPV-036-230A** | CHX35-30B-**-*+TDR | EL195UH060NE36B | R-410A | - - - | - - - | - - - | - - - | 22600 | - - - | 34600 | 19.5 | 11.7 | 34400 | 22600 | 8.5 | Yes | 211467732 | Yes-Both | No | USA,Canada
EL22XPV-036-230A** | CHX35-30B-**-*+TDR | EL196UH030XE36B | R-410A | - - - | - - - | - - - | - - - | 22400 | - - - | 34200 | 19.5 | 11.7 | 34000 | 22400 | 8.5 | Yes | 211467733 | Yes-Both | No | USA,Canada
EL22XPV-036-230A** | CHX35-30B-**-*+TDR | EL196UH070XE36B | R-410A | - - - | - - - | - - - | - - - | 22400 | - - - | 34200 | 19.5 | 11.7 | 34000 | 22400 | 8.5 | Yes | 211467734 | Yes-Both | No | USA,Canada
EL22XPV-036-230A** | CHX35-30B-**-*+TDR | EL280UH090E36B | R-410A | - - - | - - - | - - - | - - - | 22600 | - - - | 35200 | 20.5 | 11.7 | 34600 | 22600 | 8.7 | Yes | 211467735 | Yes-Both | No | USA
EL22XPV-036-230A** | CHX35-30B-**-*+TDR | EL280UH090E48B | R-410A | - - - | - - - | - - - | - - - | 22600 | - - - | 35200 | 19 | 12 | 34400 | 22600 | 8.5 | Yes | 211467736 | Yes-Both | No | USA
EL22XPV-036-230A** | CHX35-30B-**-*+TDR | EL280UH090XE48B | R-410A | - - - | - - - | - - - | - - - | 22600 | - - - | 35200 | 19 | 12 | 34400 | 22600 | 8.5 | Yes | 211467737 | Yes-Both | No | USA
EL22XPV-036-230A** | CHX35-30B-**-*+TDR | EL297UH045XE36B | R-410A | - - - | - - - | - - - | - - - | 22600 | - - - | 34400 | 19.5 | 11.7 | 34200 | 22600 | 8.5 | Yes | 213433380 | Yes-Both | No | USA,Canada
EL22XPV-036-230A** | CHX35-30B-**-*+TDR | EL297UH045XV36B | R-410A | - - - | - - - | - - - | - - - | 23000 | - - - | 34400 | 19.5 | 11 | 35000 | 23000 | 8.7 | No | 213194398 | Yes-North & Canada | N/A | USA,Canada
EL22XPV-036-230A** | CHX35-30B-**-*+TDR | EL297UH070XE36B | R-410A | - - - | - - - | - - - | - - - | 22400 | - - - | 34200 | 19.5 | 11.7 | 34200 | 22400 | 8.5 | Yes | 213630717 | Yes-South | No | USA
EL22XPV-036-230A** | CHX35-30B-**-*+TDR | EL297UH070XV36B | R-410A | - - - | - - - | - - - | - - - | 23000 | - - - | 34600 | 20 | 11.7 | 34800 | 23000 | 8.7 | Yes | 213194381 | Yes-Both | No | USA,Canada
EL22XPV-036-230A** | CHX35-30B-**-*+TDR | ML180UH070E36B | R-410A | - - - | - - - | - - - | - - - | 22400 | - - - | 34800 | 20 | 11.7 | 34200 | 22400 | 8.7 | Yes | 211467741 | Yes-Both | No | USA
EL22XPV-036-230A** | CHX35-30B-**-*+TDR | ML180UH070V36B | R-410A | - - - | - - - | - - - | - - - | 22400 | - - - | 34600 | 20 | 11.7 | 34200 | 22400 | 8.7 | Yes | 211467742 | Yes-Both | No | USA
EL22XPV-036-230A** | CHX35-30B-**-*+TDR | ML180UH070V48B | R-410A | - - - | - - - | - - - | - - - | 22200 | - - - | 34400 | 20 | 12 | 34000 | 22200 | 8.7 | Yes | 211467743 | Yes-Both | No | USA
EL22XPV-036-230A** | CHX35-30B-**-*+TDR | ML180UH070XE36B | R-410A | - - - | - - - | - - - | - - - | 22400 | - - - | 34800 | 20 | 11.7 | 34200 | 22400 | 8.7 | Yes | 211467744 | Yes-Both | No | USA
EL22XPV-036-230A** | CHX35-30B-**-*+TDR | ML180UH090E48B | R-410A | - - - | - - - | - - - | - - - | 22200 | - - - | 34400 | 19 | 12 | 33800 | 22200 | 8.5 | Yes | 211467745 | Yes-Both | No | USA
EL22XPV-036-230A** | CHX35-30B-**-*+TDR | ML180UH090V48B | R-410A | - - - | - - - | - - - | - - - | 22600 | - - - | 34800 | 20 | 11.7 | 34400 | 22600 | 8.7 | Yes | 211467746 | Yes-Both | No | USA
EL22XPV-036-230A** | CHX35-30B-**-*+TDR | ML180UH090XE48B | R-410A | - - - | - - - | - - - | - - - | 22400 | - - - | 35000 | 19.5 | 12 | 34400 | 22400 | 8.7 | Yes | 211467747 | Yes-Both | No | USA
EL22XPV-036-230A** | CHX35-30B-**-*+TDR | ML193UH030XE36B | R-410A | - - - | - - - | - - - | - - - | 22600 | - - - | 34200 | 19.5 | 11 | 34400 | 22600 | 8.5 | No | 211468019 | Yes-North & Canada | N/A | USA
EL22XPV-036-230A** | CHX35-30B-**-*+TDR | ML193UH045XE36B | R-410A | - - - | - - - | - - - | - - - | 22600 | - - - | 34600 | 19.5 | 11.7 | 34600 | 22600 | 8.5 | Yes | 211467748 | Yes-Both | No | USA
EL22XPV-036-230A** | CHX35-30B-**-*+TDR | ML193UH070XE36B | R-410A | - - - | - - - | - - - | - - - | 22600 | - - - | 34600 | 19.5 | 11.7 | 34400 | 22600 | 8.5 | Yes | 211467749 | Yes-Both | No | USA
EL22XPV-036-230A** | CHX35-30B-**-*+TDR | ML196UH030XE36B | R-410A | - - - | - - - | - - - | - - - | 22400 | - - - | 34200 | 19 | 11.7 | 34000 | 22400 | 8.5 | Yes | 211467750 | Yes-Both | No | USA,Canada
EL22XPV-036-230A** | CHX35-30B-**-*+TDR | ML196UH070XE36B | R-410A | - - - | - - - | - - - | - - - | 22400 | - - - | 34200 | 19.5 | 11.7 | 34000 | 22400 | 8.5 | Yes | 211467751 | Yes-Both | No | USA,Canada
EL22XPV-036-230A** | CHX35-30B-**-*+TDR | ML196UH070XE48B | R-410A | - - - | - - - | - - - | - - - | 22800 | - - - | 34600 | 17.5 | 11 | 34600 | 22800 | 8.5 | No | 211468020 | Yes-North & Canada | N/A | USA,Canada
EL22XPV-036-230A** | CHX35-30B-**-*+TDR | ML296UH045XV36B | R-410A | - - - | - - - | - - - | - - - | 22800 | - - - | 34600 | 18.5 | 11 | 34600 | 22800 | 8.5 | No | 211468021 | Yes-North & Canada | N/A | USA,Canada
EL22XPV-036-230A** | CHX35-30B-**-*+TDR | ML296UH070XV36B | R-410A | - - - | - - - | - - - | - - - | 22800 | - - - | 34600 | 18.5 | 11 | 34600 | 22800 | 8.5 | No | 211468022 | Yes-North & Canada | N/A | USA,Canada
EL22XPV-036-230A** | CHX35-30B-**-*+TDR | SL280UH080NV48B | R-410A | - - - | - - - | - - - | - - - | 22800 | - - - | 34600 | 19.5 | 11.7 | 34800 | 22800 | 8.7 | Yes | 211467752 | Yes-Both | No | USA
EL22XPV-036-230A** | CHX35-30B-**-*+TDR | SL280UH090V36B | R-410A | - - - | - - - | - - - | - - - | 22800 | - - - | 34600 | 20 | 11.7 | 34600 | 22800 | 8.7 | Yes | 211467753 | Yes-Both | No | USA
EL22XPV-036-230A** | CHX35-30B-**-*+TDR | SL280UH090V48B | R-410A | - - - | - - - | - - - | - - - | 22600 | - - - | 34600 | 19.5 | 11.7 | 34600 | 22600 | 8.7 | Yes | 211467754 | Yes-Both | No | USA
EL22XPV-036-230A** | CHX35-30B-**-*+TDR | SL280UH090XV48B | R-410A | - - - | - - - | - - - | - - - | 22600 | - - - | 34600 | 19.5 | 11.7 | 34600 | 22600 | 8.7 | Yes | 211467755 | Yes-Both | No | USA
EL22XPV-036-230A** | CHX35-30B-**-*+TDR | SL297UH040NV36B | R-410A | - - - | - - - | - - - | - - - | 23000 | - - - | 34600 | 20 | 11.7 | 34800 | 23000 | 8.7 | Yes | 211467756 | Yes-Both | No | USA,Canada
EL22XPV-036-230A** | CHX35-30B-**-*+TDR | SL297UH060NV36B | R-410A | - - - | - - - | - - - | - - - | 23000 | - - - | 34600 | 20 | 11.7 | 34800 | 23000 | 8.7 | Yes | 211467757 | Yes-Both | No | USA,Canada
EL22XPV-036-230A** | CHX35-30B-**-*+TDR | SLP99UH070XV36B | R-410A | - - - | - - - | - - - | - - - | 23000 | - - - | 34600 | 19.5 | 11.7 | 35000 | 23000 | 8.7 | Yes | 211467758 | Yes-Both | No | USA,Canada
EL22XPV-036-230A** | CHX35-36C-**-*+TDR | EL180UH100NE60C | R-410A | - - - | - - - | - - - | - - - | 22800 | - - - | 34600 | 17.5 | 11.7 | 34400 | 22800 | 8.2 | Yes | 211467759 | Yes-Both | No | USA
EL22XPV-036-230A** | CHX35-36C-**-*+TDR | EL195UH080NE48C | R-410A | - - - | - - - | - - - | - - - | 22800 | - - - | 34600 | 18.5 | 11.7 | 34600 | 22800 | 8.2 | Yes | 211467760 | Yes-Both | No | USA,Canada
EL22XPV-036-230A** | CHX35-36C-**-*+TDR | EL195UH100NE60C | R-410A | - - - | - - - | - - - | - - - | 22800 | - - - | 35000 | 17.5 | 11.7 | 34800 | 22800 | 8.2 | Yes | 211467761 | Yes-Both | No | USA,Canada
EL22XPV-036-230A** | CHX35-36C-**-*+TDR | EL196UH090XE48C | R-410A | - - - | - - - | - - - | - - - | 22400 | - - - | 34200 | 19 | 11.7 | 34000 | 22400 | 8.2 | Yes | 211467762 | Yes-Both | No | USA,Canada
EL22XPV-036-230A** | CHX35-36C-**-*+TDR | EL196UH110XE60C | R-410A | - - - | - - - | - - - | - - - | 22800 | - - - | 35200 | 17.5 | 11.7 | 34800 | 22800 | 8.2 | Yes | 211467763 | Yes-Both | No | USA,Canada
EL22XPV-036-230A** | CHX35-36C-**-*+TDR | EL280UH110E48C | R-410A | - - - | - - - | - - - | - - - | 22400 | - - - | 34600 | 19.5 | 12 | 34200 | 22400 | 8.5 | Yes | 211467764 | Yes-Both | No | USA
EL22XPV-036-230A** | CHX35-36C-**-*+TDR | EL280UH110E60C | R-410A | - - - | - - - | - - - | - - - | 22800 | - - - | 35400 | 18 | 11.7 | 34800 | 22800 | 8.2 | Yes | 211467765 | Yes-Both | No | USA
EL22XPV-036-230A** | CHX35-36C-**-*+TDR | EL280UH110XE60C | R-410A | - - - | - - - | - - - | - - - | 22800 | - - - | 35400 | 18 | 11.7 | 34800 | 22800 | 8.2 | Yes | 211467766 | Yes-Both | No | USA
EL22XPV-036-230A** | CHX35-36C-**-*+TDR | EL297UH090XE48C | R-410A | - - - | - - - | - - - | - - - | 22400 | - - - | 34200 | 19 | 11.7 | 34200 | 22400 | 8.2 | Yes | 213630719 | Yes-South | No | USA
EL22XPV-036-230A** | CHX35-36C-**-*+TDR | EL297UH090XV36C | R-410A | - - - | - - - | - - - | - - - | 23000 | - - - | 34400 | 20 | 11.7 | 34800 | 23000 | 8.5 | Yes | 213194382 | Yes-Both | No | USA,Canada
EL22XPV-036-230A** | CHX35-36C-**-*+TDR | EL297UH090XV48C | R-410A | - - - | - - - | - - - | - - - | 23000 | - - - | 34400 | 19.5 | 11.7 | 34800 | 23000 | 8.5 | Yes | 213194383 | Yes-Both | No | USA,Canada
EL22XPV-036-230A** | CHX35-36C-**-*+TDR | EL297UH090XV60C | R-410A | - - - | - - - | - - - | - - - | 22800 | - - - | 34400 | 18.5 | 11.7 | 34800 | 22800 | 8.5 | Yes | 213194384 | Yes-Both | No | USA,Canada
EL22XPV-036-230A** | CHX35-36C-**-*+TDR | EL297UH110XE60C | R-410A | - - - | - - - | - - - | - - - | 22800 | - - - | 35200 | 17.5 | 11.7 | 34800 | 22800 | 8.2 | Yes | 213433381 | Yes-Both | No | USA,Canada
EL22XPV-036-230A** | CHX35-36C-**-*+TDR | EL297UH110XV48C | R-410A | - - - | - - - | - - - | - - - | 23000 | - - - | 34400 | 19.5 | 11.7 | 34800 | 23000 | 8.5 | Yes | 213194385 | Yes-Both | No | USA,Canada
EL22XPV-036-230A** | CHX35-36C-**-*+TDR | EL297UH110XV60C | R-410A | - - - | - - - | - - - | - - - | 22800 | - - - | 34600 | 19 | 11.7 | 34800 | 22800 | 8.5 | Yes | 213194386 | Yes-Both | No | USA,Canada
EL22XPV-036-230A** | CHX35-36C-**-*+TDR | ML180UH090E60C | R-410A | - - - | - - - | - - - | - - - | 22600 | - - - | 35000 | 18 | 12 | 34400 | 22600 | 8.2 | Yes | 211467774 | Yes-Both | No | USA
EL22XPV-036-230A** | CHX35-36C-**-*+TDR | ML180UH110E60C | R-410A | - - - | - - - | - - - | - - - | 22600 | - - - | 34800 | 18.5 | 12 | 34400 | 22600 | 8.2 | Yes | 211467775 | Yes-Both | No | USA
EL22XPV-036-230A** | CHX35-36C-**-*+TDR | ML180UH110V60C | R-410A | - - - | - - - | - - - | - - - | 22600 | - - - | 35200 | 20 | 12 | 34600 | 22600 | 8.5 | Yes | 211467776 | Yes-Both | No | USA
EL22XPV-036-230A** | CHX35-36C-**-*+TDR | ML180UH110XE60C | R-410A | - - - | - - - | - - - | - - - | 22600 | - - - | 34800 | 18.5 | 12 | 34400 | 22600 | 8.2 | Yes | 211467777 | Yes-Both | No | USA
EL22XPV-036-230A** | CHX35-36C-**-*+TDR | ML193UH090XE36C | R-410A | - - - | - - - | - - - | - - - | 22800 | - - - | 35000 | 20 | 11.7 | 34800 | 22800 | 8.5 | Yes | 211467778 | Yes-Both | No | USA
EL22XPV-036-230A** | CHX35-36C-**-*+TDR | ML193UH090XE48C | R-410A | - - - | - - - | - - - | - - - | 22600 | - - - | 34800 | 19 | 11.7 | 34400 | 22600 | 8.2 | Yes | 211467779 | Yes-Both | No | USA
EL22XPV-036-230A** | CHX35-36C-**-*+TDR | ML193UH110XE48C | R-410A | - - - | - - - | - - - | - - - | 22600 | - - - | 34800 | 19.5 | 11.7 | 34400 | 22600 | 8.5 | Yes | 211467780 | Yes-Both | No | USA
EL22XPV-036-230A** | CHX35-36C-**-*+TDR | ML193UH110XE60C | R-410A | - - - | - - - | - - - | - - - | 22800 | - - - | 35000 | 18 | 11.7 | 34600 | 22800 | 8.2 | Yes | 211467781 | Yes-Both | No | USA
EL22XPV-036-230A** | CHX35-36C-**-*+TDR | ML196UH090XE36C | R-410A | - - - | - - - | - - - | - - - | 22600 | - - - | 34400 | 19.5 | 11.7 | 34200 | 22600 | 8.5 | Yes | 211467782 | Yes-Both | No | USA,Canada
EL22XPV-036-230A** | CHX35-36C-**-*+TDR | ML196UH090XE48C | R-410A | - - - | - - - | - - - | - - - | 22800 | - - - | 34800 | 19 | 11.7 | 34600 | 22800 | 8.2 | Yes | 211467783 | Yes-Both | No | USA,Canada
EL22XPV-036-230A** | CHX35-36C-**-*+TDR | ML196UH090XE60C | R-410A | - - - | - - - | - - - | - - - | 22800 | - - - | 35000 | 18 | 11.7 | 34600 | 22800 | 8.2 | Yes | 211467784 | Yes-Both | No | USA,Canada
EL22XPV-036-230A** | CHX35-36C-**-*+TDR | ML196UH110XE60C | R-410A | - - - | - - - | - - - | - - - | 22800 | - - - | 35200 | 17.5 | 11.7 | 34800 | 22800 | 8.2 | Yes | 211467785 | Yes-Both | No | USA,Canada
EL22XPV-036-230A** | CHX35-36C-**-*+TDR | ML296UH090XV48C | R-410A | - - - | - - - | - - - | - - - | 22600 | - - - | 34200 | 19 | 11.7 | 34200 | 22600 | 8.2 | Yes | 211467786 | Yes-Both | No | USA,Canada
EL22XPV-036-230A** | CHX35-36C-**-*+TDR | ML296UH110XV60C | R-410A | - - - | - - - | - - - | - - - | 22400 | - - - | 34400 | 20 | 11.7 | 34200 | 22400 | 8.5 | Yes | 211467787 | Yes-Both | No | USA,Canada
EL22XPV-036-230A** | CHX35-36C-**-*+TDR | SL280UH080NV60C | R-410A | - - - | - - - | - - - | - - - | 22800 | - - - | 34600 | 19 | 11.7 | 34800 | 22800 | 8.5 | Yes | 211467788 | Yes-Both | No | USA
EL22XPV-036-230A** | CHX35-36C-**-*+TDR | SL280UH090V60C | R-410A | - - - | - - - | - - - | - - - | 22800 | - - - | 34600 | 19 | 12 | 34600 | 22800 | 8.5 | Yes | 211467789 | Yes-Both | No | USA
EL22XPV-036-230A** | CHX35-36C-**-*+TDR | SL280UH090XV60C | R-410A | - - - | - - - | - - - | - - - | 22800 | - - - | 34600 | 19 | 12 | 34600 | 22800 | 8.5 | Yes | 211467790 | Yes-Both | No | USA
EL22XPV-036-230A** | CHX35-36C-**-*+TDR | SL280UH100NV60C | R-410A | - - - | - - - | - - - | - - - | 22800 | - - - | 34400 | 19 | 11.7 | 34800 | 22800 | 8.5 | Yes | 211467791 | Yes-Both | No | USA
EL22XPV-036-230A** | CHX35-36C-**-*+TDR | SL280UH110V60C | R-410A | - - - | - - - | - - - | - - - | 22800 | - - - | 34600 | 18.5 | 12 | 34800 | 22800 | 8.5 | Yes | 211467792 | Yes-Both | No | USA
EL22XPV-036-230A** | CHX35-36C-**-*+TDR | SL280UH110XV60C | R-410A | - - - | - - - | - - - | - - - | 22800 | - - - | 34600 | 18.5 | 12 | 34800 | 22800 | 8.5 | Yes | 211467793 | Yes-Both | No | USA
EL22XPV-036-230A** | CHX35-36C-**-*+TDR | SL297UH080NV48C | R-410A | - - - | - - - | - - - | - - - | 22800 | - - - | 34400 | 19.5 | 11.7 | 34800 | 22800 | 8.5 | Yes | 211467794 | Yes-Both | No | USA,Canada
EL22XPV-036-230A** | CHX35-36C-**-*+TDR | SL297UH080NV60C | R-410A | - - - | - - - | - - - | - - - | 23000 | - - - | 34400 | 18.5 | 11.7 | 34800 | 23000 | 8.5 | Yes | 211467795 | Yes-Both | No | USA,Canada
EL22XPV-036-230A** | CHX35-36C-**-*+TDR | SLP99UH090XV36C | R-410A | - - - | - - - | - - - | - - - | 23000 | - - - | 34400 | 20 | 11.7 | 34800 | 23000 | 8.5 | Yes | 211467796 | Yes-Both | No | USA,Canada
EL22XPV-036-230A** | CHX35-36C-**-*+TDR | SLP99UH090XV48C | R-410A | - - - | - - - | - - - | - - - | 23000 | - - - | 34400 | 19.5 | 11.7 | 34800 | 23000 | 8.5 | Yes | 211467797 | Yes-Both | No | USA,Canada
EL22XPV-036-230A** | CHX35-36C-**-*+TDR | SLP99UH090XV60C | R-410A | - - - | - - - | - - - | - - - | 22800 | - - - | 34400 | 18.5 | 11.7 | 34800 | 22800 | 8.5 | Yes | 211467798 | Yes-Both | No | USA,Canada
EL22XPV-036-230A** | CHX35-36C-**-*+TDR | SLP99UH110XV60C | R-410A | - - - | - - - | - - - | - - - | 22800 | - - - | 34600 | 19 | 11.7 | 34800 | 22800 | 8.5 | Yes | 211467799 | Yes-Both | No | USA,Canada
EL22XPV-036-230A** | CHX35-42C-**-*+TDR | EL180UH100NE60C | R-410A | - - - | - - - | - - - | - - - | 22400 | - - - | 35600 | 17.5 | 11.7 | 33400 | 22400 | 8.5 | Yes | 211467800 | Yes-Both | No | USA
EL22XPV-036-230A** | CHX35-42C-**-*+TDR | EL195UH080NE48C | R-410A | - - - | - - - | - - - | - - - | 22400 | - - - | 35600 | 18 | 11.7 | 33600 | 22400 | 8.7 | Yes | 211467801 | Yes-Both | No | USA,Canada
EL22XPV-036-230A** | CHX35-42C-**-*+TDR | EL195UH100NE60C | R-410A | - - - | - - - | - - - | - - - | 22600 | - - - | 36000 | 17 | 11.7 | 33800 | 22600 | 8.5 | Yes | 211467802 | Yes-Both | No | USA,Canada
EL22XPV-036-230A** | CHX35-42C-**-*+TDR | EL196UH090XE48C | R-410A | - - - | - - - | - - - | - - - | 22400 | - - - | 36000 | 18.5 | 12 | 33600 | 22400 | 8.7 | Yes | 211467803 | Yes-Both | No | USA,Canada
EL22XPV-036-230A** | CHX35-42C-**-*+TDR | EL196UH110XE60C | R-410A | - - - | - - - | - - - | - - - | 22600 | - - - | 36000 | 17 | 12 | 33800 | 22600 | 8.5 | Yes | 211467804 | Yes-Both | No | USA,Canada
EL22XPV-036-230A** | CHX35-42C-**-*+TDR | EL280UH110E48C | R-410A | - - - | - - - | - - - | - - - | 22000 | - - - | 35600 | 19 | 12 | 33200 | 22000 | 8.7 | Yes | 211467805 | Yes-Both | No | USA
EL22XPV-036-230A** | CHX35-42C-**-*+TDR | EL280UH110E60C | R-410A | - - - | - - - | - - - | - - - | 22600 | - - - | 36000 | 17.5 | 12 | 33800 | 22600 | 8.5 | Yes | 211467806 | Yes-Both | No | USA
EL22XPV-036-230A** | CHX35-42C-**-*+TDR | EL280UH110XE60C | R-410A | - - - | - - - | - - - | - - - | 22600 | - - - | 36000 | 17.5 | 12 | 33800 | 22600 | 8.5 | Yes | 211467807 | Yes-Both | No | USA
EL22XPV-036-230A** | CHX35-42C-**-*+TDR | EL297UH090XE48C | R-410A | - - - | - - - | - - - | - - - | 22000 | - - - | 35400 | 18.5 | 12 | 33000 | 22000 | 8.7 | Yes | 213630722 | Yes-South | No | USA
EL22XPV-036-230A** | CHX35-42C-**-*+TDR | EL297UH090XV36C | R-410A | - - - | - - - | - - - | - - - | 22600 | - - - | 35400 | 19 | 11.7 | 33800 | 22600 | 8.8 | Yes | 213194387 | Yes-Both | No | USA,Canada
EL22XPV-036-230A** | CHX35-42C-**-*+TDR | EL297UH090XV48C | R-410A | - - - | - - - | - - - | - - - | 22600 | - - - | 35400 | 19 | 11.7 | 33800 | 22600 | 8.8 | Yes | 213194388 | Yes-Both | No | USA,Canada
EL22XPV-036-230A** | CHX35-42C-**-*+TDR | EL297UH090XV60C | R-410A | - - - | - - - | - - - | - - - | 22600 | - - - | 35400 | 18 | 12 | 33800 | 22600 | 8.8 | Yes | 213194389 | Yes-Both | No | USA,Canada
EL22XPV-036-230A** | CHX35-42C-**-*+TDR | EL297UH110XE60C | R-410A | - - - | - - - | - - - | - - - | 22600 | - - - | 36000 | 17 | 12 | 33800 | 22600 | 8.5 | Yes | 213433382 | Yes-Both | No | USA,Canada
EL22XPV-036-230A** | CHX35-42C-**-*+TDR | EL297UH110XV48C | R-410A | - - - | - - - | - - - | - - - | 22600 | - - - | 35400 | 19 | 12 | 33800 | 22600 | 8.8 | Yes | 213194390 | Yes-Both | No | USA,Canada
EL22XPV-036-230A** | CHX35-42C-**-*+TDR | EL297UH110XV60C | R-410A | - - - | - - - | - - - | - - - | 22400 | - - - | 35400 | 18.5 | 12 | 33800 | 22400 | 8.8 | Yes | 213194391 | Yes-Both | No | USA,Canada
EL22XPV-036-230A** | CHX35-42C-**-*+TDR | ML180UH090E60C | R-410A | - - - | - - - | - - - | - - - | 22200 | - - - | 36000 | 18 | 12 | 33400 | 22200 | 8.7 | Yes | 211467815 | Yes-Both | No | USA
EL22XPV-036-230A** | CHX35-42C-**-*+TDR | ML180UH110E60C | R-410A | - - - | - - - | - - - | - - - | 22200 | - - - | 35800 | 18 | 12 | 33400 | 22200 | 8.7 | Yes | 211467816 | Yes-Both | No | USA
EL22XPV-036-230A** | CHX35-42C-**-*+TDR | ML180UH110V60C | R-410A | - - - | - - - | - - - | - - - | 22400 | - - - | 36000 | 19.5 | 12 | 33600 | 22400 | 8.7 | Yes | 211467817 | Yes-Both | No | USA
EL22XPV-036-230A** | CHX35-42C-**-*+TDR | ML180UH110XE60C | R-410A | - - - | - - - | - - - | - - - | 22200 | - - - | 35800 | 18 | 12 | 33400 | 22200 | 8.7 | Yes | 211467818 | Yes-Both | No | USA
EL22XPV-036-230A** | CHX35-42C-**-*+TDR | ML193UH090XE36C | R-410A | - - - | - - - | - - - | - - - | 22400 | - - - | 36000 | 19.5 | 11.7 | 33800 | 22400 | 8.7 | Yes | 211467819 | Yes-Both | No | USA
EL22XPV-036-230A** | CHX35-42C-**-*+TDR | ML193UH090XE48C | R-410A | - - - | - - - | - - - | - - - | 22400 | - - - | 35800 | 18.5 | 12 | 33400 | 22400 | 8.7 | Yes | 211467820 | Yes-Both | No | USA
EL22XPV-036-230A** | CHX35-42C-**-*+TDR | ML193UH110XE48C | R-410A | - - - | - - - | - - - | - - - | 22200 | - - - | 35800 | 19 | 12 | 33400 | 22200 | 8.7 | Yes | 211467821 | Yes-Both | No | USA
EL22XPV-036-230A** | CHX35-42C-**-*+TDR | ML193UH110XE60C | R-410A | - - - | - - - | - - - | - - - | 22400 | - - - | 36000 | 17.5 | 12 | 33600 | 22400 | 8.5 | Yes | 211467822 | Yes-Both | No | USA
EL22XPV-036-230A** | CHX35-42C-**-*+TDR | ML196UH090XE36C | R-410A | - - - | - - - | - - - | - - - | 22200 | - - - | 35400 | 19.5 | 11.7 | 33200 | 22200 | 8.7 | Yes | 211467823 | Yes-Both | No | USA,Canada
EL22XPV-036-230A** | CHX35-42C-**-*+TDR | ML196UH090XE48C | R-410A | - - - | - - - | - - - | - - - | 22400 | - - - | 36000 | 18.5 | 12 | 33600 | 22400 | 8.7 | Yes | 211467824 | Yes-Both | No | USA,Canada
EL22XPV-036-230A** | CHX35-42C-**-*+TDR | ML196UH090XE60C | R-410A | - - - | - - - | - - - | - - - | 22400 | - - - | 36000 | 17.5 | 12 | 33600 | 22400 | 8.5 | Yes | 211467825 | Yes-Both | No | USA,Canada
EL22XPV-036-230A** | CHX35-42C-**-*+TDR | ML196UH110XE60C | R-410A | - - - | - - - | - - - | - - - | 22600 | - - - | 36000 | 17 | 12 | 33800 | 22600 | 8.5 | Yes | 211467826 | Yes-Both | No | USA,Canada
EL22XPV-036-230A** | CHX35-42C-**-*+TDR | ML296UH090XV48C | R-410A | - - - | - - - | - - - | - - - | 22400 | - - - | 35800 | 19 | 11.7 | 33600 | 22400 | 8.7 | Yes | 211467827 | Yes-Both | No | USA,Canada
EL22XPV-036-230A** | CHX35-42C-**-*+TDR | ML296UH110XV60C | R-410A | - - - | - - - | - - - | - - - | 22400 | - - - | 36000 | 19.5 | 12 | 33600 | 22400 | 8.7 | Yes | 211467828 | Yes-Both | No | USA,Canada
EL22XPV-036-230A** | CHX35-42C-**-*+TDR | SL280UH080NV60C | R-410A | - - - | - - - | - - - | - - - | 22400 | - - - | 35400 | 18.5 | 12 | 33600 | 22400 | 8.8 | Yes | 211467829 | Yes-Both | No | USA
EL22XPV-036-230A** | CHX35-42C-**-*+TDR | SL280UH090V60C | R-410A | - - - | - - - | - - - | - - - | 22400 | - - - | 35400 | 18.5 | 12 | 33600 | 22400 | 8.8 | Yes | 211467830 | Yes-Both | No | USA
EL22XPV-036-230A** | CHX35-42C-**-*+TDR | SL280UH090XV60C | R-410A | - - - | - - - | - - - | - - - | 22400 | - - - | 35400 | 18.5 | 12 | 33600 | 22400 | 8.8 | Yes | 211467831 | Yes-Both | No | USA
EL22XPV-036-230A** | CHX35-42C-**-*+TDR | SL280UH100NV60C | R-410A | - - - | - - - | - - - | - - - | 22400 | - - - | 35400 | 18.5 | 12 | 33800 | 22400 | 8.8 | Yes | 211467832 | Yes-Both | No | USA
EL22XPV-036-230A** | CHX35-42C-**-*+TDR | SL280UH110V60C | R-410A | - - - | - - - | - - - | - - - | 22400 | - - - | 35400 | 18 | 12 | 33600 | 22400 | 8.8 | Yes | 211467833 | Yes-Both | No | USA
EL22XPV-036-230A** | CHX35-42C-**-*+TDR | SL280UH110XV60C | R-410A | - - - | - - - | - - - | - - - | 22400 | - - - | 35400 | 18 | 12 | 33600 | 22400 | 8.8 | Yes | 211467834 | Yes-Both | No | USA
EL22XPV-036-230A** | CHX35-42C-**-*+TDR | SL297UH080NV48C | R-410A | - - - | - - - | - - - | - - - | 22600 | - - - | 35400 | 19 | 12 | 33800 | 22600 | 8.8 | Yes | 211467835 | Yes-Both | No | USA,Canada
EL22XPV-036-230A** | CHX35-42C-**-*+TDR | SL297UH080NV60C | R-410A | - - - | - - - | - - - | - - - | 22600 | - - - | 35400 | 18 | 12 | 33800 | 22600 | 8.8 | Yes | 211467836 | Yes-Both | No | USA,Canada
EL22XPV-036-230A** | CHX35-42C-**-*+TDR | SLP99UH090XV36C | R-410A | - - - | - - - | - - - | - - - | 22600 | - - - | 35400 | 19 | 11.7 | 33800 | 22600 | 8.8 | Yes | 211467837 | Yes-Both | No | USA,Canada
EL22XPV-036-230A** | CHX35-42C-**-*+TDR | SLP99UH090XV48C | R-410A | - - - | - - - | - - - | - - - | 22600 | - - - | 35400 | 19 | 11.7 | 33800 | 22600 | 8.8 | Yes | 211467838 | Yes-Both | No | USA,Canada
EL22XPV-036-230A** | CHX35-42C-**-*+TDR | SLP99UH090XV60C | R-410A | - - - | - - - | - - - | - - - | 22600 | - - - | 35400 | 18 | 12 | 33800 | 22600 | 8.7 | Yes | 211467839 | Yes-Both | No | USA,Canada
EL22XPV-036-230A** | CHX35-42C-**-*+TDR | SLP99UH110XV60C | R-410A | - - - | - - - | - - - | - - - | 22400 | - - - | 35400 | 18.5 | 12 | 33800 | 22400 | 8.8 | Yes | 211467840 | Yes-Both | No | USA,Canada
EL22XPV-036-230A** | CK40CT-30A-0*+TDR | EL180UH040NE36A | R-410A | - - - | - - - | - - - | - - - | 21600 | - - - | 34200 | 20.5 | 11.7 | 34000 | 21600 | 8.5 | Yes | 214625817 | Yes-Both | No | USA
EL22XPV-036-230A** | CK40CT-30A-0*+TDR | EL180UH060NE36A | R-410A | - - - | - - - | - - - | - - - | 21600 | - - - | 34200 | 20 | 11.7 | 34000 | 21600 | 8.5 | Yes | 214625818 | Yes-Both | No | USA
EL22XPV-036-230A** | CK40CT-30A-0*+TDR | EL280UH045E36A | R-410A | - - - | - - - | - - - | - - - | 21800 | - - - | 34800 | 20.5 | 12 | 34400 | 21800 | 8.5 | Yes | 214625819 | Yes-Both | No | USA
EL22XPV-036-230A** | CK40CT-30A-0*+TDR | EL280UH070E36A | R-410A | - - - | - - - | - - - | - - - | 21800 | - - - | 34800 | 20 | 11.7 | 34400 | 21800 | 8.5 | Yes | 214625820 | Yes-Both | No | USA
EL22XPV-036-230A** | CK40CT-30A-0*+TDR | EL280UH070XE36A | R-410A | - - - | - - - | - - - | - - - | 21800 | - - - | 34800 | 20 | 11.7 | 34400 | 21800 | 8.5 | Yes | 214625821 | Yes-Both | No | USA
EL22XPV-036-230A** | CK40CT-30A-0*+TDR | ML180UH030V36A | R-410A | - - - | - - - | - - - | - - - | 21600 | - - - | 34800 | 20.5 | 12 | 34200 | 21600 | 8.5 | Yes | 214625822 | Yes-Both | No | USA
EL22XPV-036-230A** | CK40CT-30A-0*+TDR | ML180UH045E36A | R-410A | - - - | - - - | - - - | - - - | 21400 | - - - | 34400 | 20 | 12 | 34000 | 21400 | 8.5 | Yes | 214625823 | Yes-Both | No | USA
EL22XPV-036-230A** | CK40CT-30A-0*+TDR | ML180UH045V36A | R-410A | - - - | - - - | - - - | - - - | 21600 | - - - | 34800 | 20.5 | 12 | 34200 | 21600 | 8.5 | Yes | 214625824 | Yes-Both | No | USA
EL22XPV-036-230A** | CK40CT-30A-0*+TDR | ML180UH045XE36A | R-410A | - - - | - - - | - - - | - - - | 21400 | - - - | 34400 | 20 | 12 | 34000 | 21400 | 8.5 | Yes | 214625825 | Yes-Both | No | USA
EL22XPV-036-230A** | CK40CT-30A-0*+TDR | ML180UH070E36A | R-410A | - - - | - - - | - - - | - - - | 21600 | - - - | 34400 | 20 | 12 | 34000 | 21600 | 8.5 | Yes | 214625826 | Yes-Both | No | USA
EL22XPV-036-230A** | CK40CT-30A-0*+TDR | ML180UH070V36A | R-410A | - - - | - - - | - - - | - - - | 21800 | - - - | 34800 | 20 | 11.7 | 34400 | 21800 | 8.5 | Yes | 214625827 | Yes-Both | No | USA
EL22XPV-036-230A** | CK40CT-30A-0*+TDR | ML180UH070XE36A | R-410A | - - - | - - - | - - - | - - - | 21600 | - - - | 34400 | 20 | 12 | 34000 | 21600 | 8.5 | Yes | 214625828 | Yes-Both | No | USA
EL22XPV-036-230A** | CK40CT-30A-0*+TDR | SL280UH070V36A | R-410A | - - - | - - - | - - - | - - - | 22000 | - - - | 34600 | 20 | 12 | 34800 | 22000 | 8.5 | Yes | 214625829 | Yes-Both | No | USA
EL22XPV-036-230A** | CK40CT-30A-0*+TDR | SL280UH070XV36A | R-410A | - - - | - - - | - - - | - - - | 22000 | - - - | 34600 | 20 | 12 | 34800 | 22000 | 8.5 | Yes | 214625830 | Yes-Both | No | USA
EL22XPV-036-230A** | CK40CT-30B-0*+TDR | EL180UH080NE48B | R-410A | - - - | - - - | - - - | - - - | 21600 | - - - | 34400 | 18.5 | 11.7 | 34000 | 21600 | 8.5 | Yes | 214625831 | Yes-Both | No | USA
EL22XPV-036-230A** | CK40CT-30B-0*+TDR | EL195UH040NE36B | R-410A | - - - | - - - | - - - | - - - | 21400 | - - - | 34200 | 19.5 | 12 | 33800 | 21400 | 8.5 | Yes | 214625832 | Yes-Both | No | USA,Canada
EL22XPV-036-230A** | CK40CT-30B-0*+TDR | EL195UH060NE36B | R-410A | - - - | - - - | - - - | - - - | 21800 | - - - | 34600 | 20 | 11.7 | 34200 | 21800 | 8.5 | Yes | 214625833 | Yes-Both | No | USA,Canada
EL22XPV-036-230A** | CK40CT-30B-0*+TDR | EL196UH030XE36B | R-410A | - - - | - - - | - - - | - - - | 21600 | - - - | 34200 | 19 | 11.7 | 34000 | 21600 | 8.5 | Yes | 214625834 | Yes-Both | No | USA,Canada
EL22XPV-036-230A** | CK40CT-30B-0*+TDR | EL280UH090E36B | R-410A | - - - | - - - | - - - | - - - | 21800 | - - - | 35000 | 19.5 | 12 | 34600 | 21800 | 8.5 | Yes | 214625835 | Yes-Both | No | USA
EL22XPV-036-230A** | CK40CT-30B-0*+TDR | EL280UH090E48B | R-410A | - - - | - - - | - - - | - - - | 21600 | - - - | 35000 | 19.5 | 12 | 34400 | 21600 | 8.5 | Yes | 214625836 | Yes-Both | No | USA
EL22XPV-036-230A** | CK40CT-30B-0*+TDR | EL280UH090XE48B | R-410A | - - - | - - - | - - - | - - - | 21600 | - - - | 35000 | 19.5 | 12 | 34400 | 21600 | 8.5 | Yes | 214625837 | Yes-Both | No | USA
EL22XPV-036-230A** | CK40CT-30B-0*+TDR | EL297UH045XE36B | R-410A | - - - | - - - | - - - | - - - | 21600 | - - - | 34400 | 20 | 11.7 | 34200 | 21600 | 8.5 | Yes | 214625838 | Yes-Both | No | USA,Canada
EL22XPV-036-230A** | CK40CT-30B-0*+TDR | EL297UH045XV36B | R-410A | - - - | - - - | - - - | - - - | 22200 | - - - | 34400 | 20 | 11.7 | 35000 | 22200 | 8.5 | Yes | 214625839 | Yes-Both | No | USA,Canada
EL22XPV-036-230A** | CK40CT-30B-0*+TDR | EL297UH070XE36B | R-410A | - - - | - - - | - - - | - - - | 21600 | - - - | 34400 | 20 | 11.7 | 34200 | 21600 | 8.5 | Yes | 214625840 | Yes-South | No | USA
EL22XPV-036-230A** | CK40CT-30B-0*+TDR | EL297UH070XV36B | R-410A | - - - | - - - | - - - | - - - | 22000 | - - - | 34600 | 20.5 | 12 | 34800 | 22000 | 8.5 | Yes | 214625841 | Yes-Both | No | USA,Canada
EL22XPV-036-230A** | CK40CT-30B-0*+TDR | ML180UH070E36B | R-410A | - - - | - - - | - - - | - - - | 21600 | - - - | 34800 | 20.5 | 12 | 34200 | 21600 | 8.5 | Yes | 214625842 | Yes-Both | No | USA
EL22XPV-036-230A** | CK40CT-30B-0*+TDR | ML180UH070V36B | R-410A | - - - | - - - | - - - | - - - | 21600 | - - - | 34600 | 20.5 | 12 | 34200 | 21600 | 8.5 | Yes | 214625843 | Yes-Both | No | USA
EL22XPV-036-230A** | CK40CT-30B-0*+TDR | ML180UH070V48B | R-410A | - - - | - - - | - - - | - - - | 21400 | - - - | 34400 | 20.5 | 12 | 33800 | 21400 | 8.5 | Yes | 214625844 | Yes-Both | No | USA
EL22XPV-036-230A** | CK40CT-30B-0*+TDR | ML180UH070XE36B | R-410A | - - - | - - - | - - - | - - - | 21600 | - - - | 34800 | 20.5 | 12 | 34200 | 21600 | 8.5 | Yes | 214625845 | Yes-Both | No | USA
EL22XPV-036-230A** | CK40CT-30B-0*+TDR | ML180UH090E48B | R-410A | - - - | - - - | - - - | - - - | 21600 | - - - | 35000 | 19.5 | 12 | 34200 | 21600 | 8.5 | Yes | 214625846 | Yes-Both | No | USA
EL22XPV-036-230A** | CK40CT-30B-0*+TDR | ML180UH090V48B | R-410A | - - - | - - - | - - - | - - - | 21600 | - - - | 34800 | 20 | 12 | 34400 | 21600 | 8.5 | Yes | 214625847 | Yes-Both | No | USA
EL22XPV-036-230A** | CK40CT-30B-0*+TDR | ML180UH090XE48B | R-410A | - - - | - - - | - - - | - - - | 21600 | - - - | 35000 | 19.5 | 12 | 34200 | 21600 | 8.5 | Yes | 214625848 | Yes-Both | No | USA
EL22XPV-036-230A** | CK40CT-30B-0*+TDR | ML193UH030XE36B | R-410A | - - - | - - - | - - - | - - - | 21800 | - - - | 34400 | 19.5 | 11.7 | 34200 | 21800 | 8.5 | Yes | 214625849 | Yes-Both | No | USA
EL22XPV-036-230A** | CK40CT-30B-0*+TDR | ML193UH045XE36B | R-410A | - - - | - - - | - - - | - - - | 21800 | - - - | 34400 | 19.5 | 11.7 | 34200 | 21800 | 8.5 | Yes | 214625850 | Yes-Both | No | USA
EL22XPV-036-230A** | CK40CT-30B-0*+TDR | ML193UH070XE36B | R-410A | - - - | - - - | - - - | - - - | 21800 | - - - | 34600 | 19.5 | 11.7 | 34400 | 21800 | 8.5 | Yes | 214625851 | Yes-Both | No | USA
EL22XPV-036-230A** | CK40CT-30B-0*+TDR | ML196UH030XE36B | R-410A | - - - | - - - | - - - | - - - | 21800 | - - - | 34600 | 20 | 11.7 | 34200 | 21800 | 8.5 | Yes | 214625852 | Yes-Both | No | USA,Canada
EL22XPV-036-230A** | CK40CT-30B-0*+TDR | ML196UH070XE36B | R-410A | - - - | - - - | - - - | - - - | 21600 | - - - | 34200 | 19 | 11.7 | 34000 | 21600 | 8.5 | Yes | 214625853 | Yes-Both | No | USA,Canada
EL22XPV-036-230A** | CK40CT-30B-0*+TDR | ML196UH070XE48B | R-410A | - - - | - - - | - - - | - - - | 21800 | - - - | 34600 | 18 | 11.7 | 34400 | 21800 | 8.2 | Yes | 214625854 | Yes-Both | No | USA,Canada
EL22XPV-036-230A** | CK40CT-30B-0*+TDR | ML296UH045XV36B | R-410A | - - - | - - - | - - - | - - - | 22000 | - - - | 34600 | 19 | 11.7 | 34600 | 22000 | 8.5 | Yes | 214625855 | Yes-Both | No | USA,Canada
EL22XPV-036-230A** | CK40CT-30B-0*+TDR | ML296UH070XV36B | R-410A | - - - | - - - | - - - | - - - | 22000 | - - - | 34600 | 18.5 | 11.7 | 34600 | 22000 | 8.2 | Yes | 214625856 | Yes-Both | No | USA,Canada
EL22XPV-036-230A** | CK40CT-30B-0*+TDR | SL280UH080NV48B | R-410A | - - - | - - - | - - - | - - - | 22000 | - - - | 34600 | 20 | 12 | 34800 | 22000 | 8.5 | Yes | 214625857 | Yes-Both | No | USA
EL22XPV-036-230A** | CK40CT-30B-0*+TDR | SL280UH090V36B | R-410A | - - - | - - - | - - - | - - - | 21800 | - - - | 34600 | 20.5 | 12 | 34600 | 21800 | 8.5 | Yes | 214625858 | Yes-Both | No | USA
EL22XPV-036-230A** | CK40CT-30B-0*+TDR | SL280UH090V48B | R-410A | - - - | - - - | - - - | - - - | 21800 | - - - | 34800 | 20 | 12 | 34600 | 21800 | 8.5 | Yes | 214625859 | Yes-Both | No | USA
EL22XPV-036-230A** | CK40CT-30B-0*+TDR | SL280UH090XV48B | R-410A | - - - | - - - | - - - | - - - | 21800 | - - - | 34800 | 20 | 12 | 34600 | 21800 | 8.5 | Yes | 214625860 | Yes-Both | No | USA
EL22XPV-036-230A** | CK40CT-30B-0*+TDR | SL297UH040NV36B | R-410A | - - - | - - - | - - - | - - - | 22000 | - - - | 34600 | 20.5 | 12 | 34800 | 22000 | 8.5 | Yes | 214625861 | Yes-Both | No | USA,Canada
EL22XPV-036-230A** | CK40CT-30B-0*+TDR | SL297UH060NV36B | R-410A | - - - | - - - | - - - | - - - | 22200 | - - - | 34600 | 20 | 11.7 | 34800 | 22200 | 8.5 | Yes | 214625862 | Yes-Both | No | USA,Canada
EL22XPV-036-230A** | CK40CT-30B-0*+TDR | SLP99UH070XV36B | R-410A | - - - | - - - | - - - | - - - | 22000 | - - - | 34600 | 20.5 | 12 | 34800 | 22000 | 8.5 | Yes | 214625863 | Yes-Both | No | USA,Canada
EL22XPV-036-230A** | CK40CT-36A-0*+TDR | EL180UH040NE36A | R-410A | - - - | - - - | - - - | - - - | 21600 | - - - | 34600 | 20 | 12 | 34200 | 21600 | 8.5 | Yes | 214625864 | Yes-Both | No | USA
EL22XPV-036-230A** | CK40CT-36A-0*+TDR | EL180UH060NE36A | R-410A | - - - | - - - | - - - | - - - | 21600 | - - - | 34600 | 20 | 12 | 34200 | 21600 | 8.5 | Yes | 214625865 | Yes-Both | No | USA
EL22XPV-036-230A** | CK40CT-36A-0*+TDR | EL280UH045E36A | R-410A | - - - | - - - | - - - | - - - | 21800 | - - - | 35200 | 21 | 12 | 34600 | 21800 | 8.5 | Yes | 214625866 | Yes-Both | No | USA
EL22XPV-036-230A** | CK40CT-36A-0*+TDR | EL280UH070E36A | R-410A | - - - | - - - | - - - | - - - | 21800 | - - - | 35000 | 20 | 12 | 34600 | 21800 | 8.5 | Yes | 214625867 | Yes-Both | No | USA
EL22XPV-036-230A** | CK40CT-36A-0*+TDR | EL280UH070XE36A | R-410A | - - - | - - - | - - - | - - - | 21800 | - - - | 35000 | 20 | 12 | 34600 | 21800 | 8.5 | Yes | 214625868 | Yes-Both | No | USA
EL22XPV-036-230A** | CK40CT-36A-0*+TDR | ML180UH030V36A | R-410A | - - - | - - - | - - - | - - - | 21800 | - - - | 35200 | 20.5 | 12 | 34400 | 21800 | 8.5 | Yes | 214625869 | Yes-Both | No | USA
EL22XPV-036-230A** | CK40CT-36A-0*+TDR | ML180UH045E36A | R-410A | - - - | - - - | - - - | - - - | 21600 | - - - | 34800 | 20.5 | 12 | 34200 | 21600 | 8.5 | Yes | 214625870 | Yes-Both | No | USA
EL22XPV-036-230A** | CK40CT-36A-0*+TDR | ML180UH045V36A | R-410A | - - - | - - - | - - - | - - - | 21800 | - - - | 35200 | 20.5 | 12 | 34400 | 21800 | 8.5 | Yes | 214625871 | Yes-Both | No | USA
EL22XPV-036-230A** | CK40CT-36A-0*+TDR | ML180UH045XE36A | R-410A | - - - | - - - | - - - | - - - | 21600 | - - - | 34800 | 20.5 | 12 | 34200 | 21600 | 8.5 | Yes | 214625872 | Yes-Both | No | USA
EL22XPV-036-230A** | CK40CT-36A-0*+TDR | ML180UH070E36A | R-410A | - - - | - - - | - - - | - - - | 21600 | - - - | 34800 | 20.5 | 12 | 34200 | 21600 | 8.5 | Yes | 214625873 | Yes-Both | No | USA
EL22XPV-036-230A** | CK40CT-36A-0*+TDR | ML180UH070V36A | R-410A | - - - | - - - | - - - | - - - | 21800 | - - - | 35200 | 20 | 12 | 34600 | 21800 | 8.5 | Yes | 214625874 | Yes-Both | No | USA
EL22XPV-036-230A** | CK40CT-36A-0*+TDR | ML180UH070XE36A | R-410A | - - - | - - - | - - - | - - - | 21600 | - - - | 34800 | 20.5 | 12 | 34200 | 21600 | 8.5 | Yes | 214625875 | Yes-Both | No | USA
EL22XPV-036-230A** | CK40CT-36A-0*+TDR | SL280UH070V36A | R-410A | - - - | - - - | - - - | - - - | 22200 | - - - | 35000 | 20.5 | 12 | 35000 | 22200 | 8.5 | Yes | 214625876 | Yes-Both | No | USA
EL22XPV-036-230A** | CK40CT-36A-0*+TDR | SL280UH070XV36A | R-410A | - - - | - - - | - - - | - - - | 22200 | - - - | 35000 | 20.5 | 12 | 35000 | 22200 | 8.5 | Yes | 214625877 | Yes-Both | No | USA
EL22XPV-036-230A** | CK40CT-36B-0*+TDR | EL180UH080NE48B | R-410A | - - - | - - - | - - - | - - - | 22000 | - - - | 35400 | 19 | 12 | 34800 | 22000 | 8.5 | Yes | 214625878 | Yes-Both | No | USA
EL22XPV-036-230A** | CK40CT-36B-0*+TDR | EL195UH040NE36B | R-410A | - - - | - - - | - - - | - - - | 21400 | - - - | 34400 | 20 | 12 | 34000 | 21400 | 8.5 | Yes | 214625879 | Yes-Both | No | USA,Canada
EL22XPV-036-230A** | CK40CT-36B-0*+TDR | EL195UH060NE36B | R-410A | - - - | - - - | - - - | - - - | 21800 | - - - | 35000 | 20 | 12 | 34400 | 21800 | 8.5 | Yes | 214625880 | Yes-Both | No | USA,Canada
EL22XPV-036-230A** | CK40CT-36B-0*+TDR | EL196UH030XE36B | R-410A | - - - | - - - | - - - | - - - | 21600 | - - - | 34600 | 19.5 | 12 | 34200 | 21600 | 8.5 | Yes | 214625881 | Yes-Both | No | USA,Canada
EL22XPV-036-230A** | CK40CT-36B-0*+TDR | EL196UH070XE36B | R-410A | - - - | - - - | - - - | - - - | 21600 | - - - | 34600 | 20 | 12 | 34200 | 21600 | 8.5 | Yes | 214625882 | Yes-Both | No | USA,Canada
EL22XPV-036-230A** | CK40CT-36B-0*+TDR | EL280UH090E36B | R-410A | - - - | - - - | - - - | - - - | 21800 | - - - | 35600 | 21.5 | 12 | 34600 | 21800 | 8.5 | Yes | 214625883 | Yes-Both | No | USA
EL22XPV-036-230A** | CK40CT-36B-0*+TDR | EL280UH090E48B | R-410A | - - - | - - - | - - - | - - - | 21400 | - - - | 35000 | 19.5 | 12 | 34000 | 21400 | 8.5 | Yes | 214625884 | Yes-Both | No | USA
EL22XPV-036-230A** | CK40CT-36B-0*+TDR | EL280UH090XE48B | R-410A | - - - | - - - | - - - | - - - | 21400 | - - - | 35000 | 19.5 | 12 | 34000 | 21400 | 8.5 | Yes | 214625885 | Yes-Both | No | USA
EL22XPV-036-230A** | CK40CT-36B-0*+TDR | EL297UH045XE36B | R-410A | - - - | - - - | - - - | - - - | 21800 | - - - | 34800 | 20 | 12 | 34400 | 21800 | 8.5 | Yes | 214625886 | Yes-Both | No | USA,Canada
EL22XPV-036-230A** | CK40CT-36B-0*+TDR | EL297UH045XV36B | R-410A | - - - | - - - | - - - | - - - | 22200 | - - - | 34800 | 20.5 | 11.7 | 35000 | 22200 | 8.5 | Yes | 214625887 | Yes-Both | No | USA,Canada
EL22XPV-036-230A** | CK40CT-36B-0*+TDR | EL297UH070XE36B | R-410A | - - - | - - - | - - - | - - - | 21600 | - - - | 34600 | 20 | 12 | 34200 | 21600 | 8.5 | Yes | 214625888 | Yes-South | No | USA
EL22XPV-036-230A** | CK40CT-36B-0*+TDR | EL297UH070XV36B | R-410A | - - - | - - - | - - - | - - - | 22000 | - - - | 35000 | 20.5 | 12 | 35000 | 22000 | 8.5 | Yes | 214625889 | Yes-Both | No | USA,Canada
EL22XPV-036-230A** | CK40CT-36B-0*+TDR | ML180UH070E36B | R-410A | - - - | - - - | - - - | - - - | 21600 | - - - | 35200 | 20.5 | 12 | 34400 | 21600 | 8.5 | Yes | 214625890 | Yes-Both | No | USA
EL22XPV-036-230A** | CK40CT-36B-0*+TDR | ML180UH070V36B | R-410A | - - - | - - - | - - - | - - - | 21600 | - - - | 35000 | 21 | 12 | 34200 | 21600 | 8.5 | Yes | 214625891 | Yes-Both | No | USA
EL22XPV-036-230A** | CK40CT-36B-0*+TDR | ML180UH070V48B | R-410A | - - - | - - - | - - - | - - - | 21400 | - - - | 34800 | 21 | 12 | 34000 | 21400 | 8.5 | Yes | 214625892 | Yes-Both | No | USA
EL22XPV-036-230A** | CK40CT-36B-0*+TDR | ML180UH070XE36B | R-410A | - - - | - - - | - - - | - - - | 21600 | - - - | 35200 | 20.5 | 12 | 34400 | 21600 | 8.5 | Yes | 214625893 | Yes-Both | No | USA
EL22XPV-036-230A** | CK40CT-36B-0*+TDR | ML180UH090E48B | R-410A | - - - | - - - | - - - | - - - | 21600 | - - - | 35400 | 20 | 12 | 34400 | 21600 | 8.5 | Yes | 214625894 | Yes-Both | No | USA
EL22XPV-036-230A** | CK40CT-36B-0*+TDR | ML180UH090V48B | R-410A | - - - | - - - | - - - | - - - | 21800 | - - - | 35200 | 20.5 | 12 | 34400 | 21800 | 8.5 | Yes | 214625895 | Yes-Both | No | USA
EL22XPV-036-230A** | CK40CT-36B-0*+TDR | ML180UH090XE48B | R-410A | - - - | - - - | - - - | - - - | 21600 | - - - | 35400 | 20 | 12 | 34400 | 21600 | 8.5 | Yes | 214625896 | Yes-Both | No | USA
EL22XPV-036-230A** | CK40CT-36B-0*+TDR | ML193UH030XE36B | R-410A | - - - | - - - | - - - | - - - | 21800 | - - - | 34600 | 19.5 | 11.7 | 34400 | 21800 | 8.5 | Yes | 214625897 | Yes-Both | No | USA
EL22XPV-036-230A** | CK40CT-36B-0*+TDR | ML193UH045XE36B | R-410A | - - - | - - - | - - - | - - - | 21800 | - - - | 35000 | 20 | 11.7 | 34600 | 21800 | 8.5 | Yes | 214625898 | Yes-Both | No | USA
EL22XPV-036-230A** | CK40CT-36B-0*+TDR | ML193UH070XE36B | R-410A | - - - | - - - | - - - | - - - | 21800 | - - - | 35000 | 20.5 | 12 | 34400 | 21800 | 8.5 | Yes | 214625899 | Yes-Both | No | USA
EL22XPV-036-230A** | CK40CT-36B-0*+TDR | ML196UH030XE36B | R-410A | - - - | - - - | - - - | - - - | 21600 | - - - | 34600 | 19.5 | 12 | 34200 | 21600 | 8.5 | Yes | 214625900 | Yes-Both | No | USA,Canada
EL22XPV-036-230A** | CK40CT-36B-0*+TDR | ML196UH070XE36B | R-410A | - - - | - - - | - - - | - - - | 21600 | - - - | 34600 | 20 | 12 | 34200 | 21600 | 8.5 | Yes | 214625901 | Yes-Both | No | USA,Canada
EL22XPV-036-230A** | CK40CT-36B-0*+TDR | ML196UH070XE48B | R-410A | - - - | - - - | - - - | - - - | 22000 | - - - | 35000 | 18.5 | 11.7 | 34600 | 22000 | 8.2 | Yes | 214625902 | Yes-Both | No | USA,Canada
EL22XPV-036-230A** | CK40CT-36B-0*+TDR | ML296UH045XV36B | R-410A | - - - | - - - | - - - | - - - | 22000 | - - - | 35000 | 19 | 11.7 | 34600 | 22000 | 8.5 | Yes | 214625903 | Yes-Both | No | USA,Canada
EL22XPV-036-230A** | CK40CT-36B-0*+TDR | ML296UH070XV36B | R-410A | - - - | - - - | - - - | - - - | 22000 | - - - | 35000 | 19 | 11.7 | 34600 | 22000 | 8.5 | Yes | 214625904 | Yes-Both | No | USA,Canada
EL22XPV-036-230A** | CK40CT-36B-0*+TDR | SL280UH080NV48B | R-410A | - - - | - - - | - - - | - - - | 22000 | - - - | 35000 | 20 | 12 | 34800 | 22000 | 8.5 | Yes | 214625905 | Yes-Both | No | USA
EL22XPV-036-230A** | CK40CT-36B-0*+TDR | SL280UH090V36B | R-410A | - - - | - - - | - - - | - - - | 22000 | - - - | 35000 | 21 | 12 | 34800 | 22000 | 8.5 | Yes | 214625906 | Yes-Both | No | USA
EL22XPV-036-230A** | CK40CT-36B-0*+TDR | SL280UH090V48B | R-410A | - - - | - - - | - - - | - - - | 22000 | - - - | 35000 | 20.5 | 12 | 34800 | 22000 | 8.5 | Yes | 214625907 | Yes-Both | No | USA
EL22XPV-036-230A** | CK40CT-36B-0*+TDR | SL280UH090XV48B | R-410A | - - - | - - - | - - - | - - - | 22000 | - - - | 35000 | 20.5 | 12 | 34800 | 22000 | 8.5 | Yes | 214625908 | Yes-Both | No | USA
EL22XPV-036-230A** | CK40CT-36B-0*+TDR | SL297UH040NV36B | R-410A | - - - | - - - | - - - | - - - | 22000 | - - - | 35000 | 20.5 | 12 | 35000 | 22000 | 8.5 | Yes | 214625909 | Yes-Both | No | USA,Canada
EL22XPV-036-230A** | CK40CT-36B-0*+TDR | SL297UH060NV36B | R-410A | - - - | - - - | - - - | - - - | 22200 | - - - | 35000 | 20.5 | 12 | 35000 | 22200 | 8.5 | Yes | 214625910 | Yes-Both | No | USA,Canada
EL22XPV-036-230A** | CK40CT-36B-0*+TDR | SLP99UH070XV36B | R-410A | - - - | - - - | - - - | - - - | 22000 | - - - | 35000 | 20.5 | 12 | 35000 | 22000 | 8.5 | Yes | 214625911 | Yes-Both | No | USA,Canada
EL22XPV-036-230A** | CK40CT-48B-0*+TDR | EL180UH080NE48B | R-410A | - - - | - - - | - - - | - - - | 22600 | - - - | 35400 | 18.5 | 12 | 33800 | 22600 | 8.7 | Yes | 214625912 | Yes-Both | No | USA
EL22XPV-036-230A** | CK40CT-48B-0*+TDR | EL195UH040NE36B | R-410A | - - - | - - - | - - - | - - - | 21800 | - - - | 34400 | 19.5 | 12 | 33200 | 21800 | 8.7 | Yes | 214625913 | Yes-Both | No | USA,Canada
EL22XPV-036-230A** | CK40CT-48B-0*+TDR | EL195UH060NE36B | R-410A | - - - | - - - | - - - | - - - | 22400 | - - - | 35000 | 20 | 12 | 33600 | 22400 | 8.8 | Yes | 214625914 | Yes-Both | No | USA,Canada
EL22XPV-036-230A** | CK40CT-48B-0*+TDR | EL196UH030XE36B | R-410A | - - - | - - - | - - - | - - - | 22200 | - - - | 34400 | 19 | 11.7 | 33400 | 22200 | 8.7 | Yes | 214625915 | Yes-Both | No | USA,Canada
EL22XPV-036-230A** | CK40CT-48B-0*+TDR | EL196UH045XE36B | R-410A | - - - | - - - | - - - | - - - | 21800 | - - - | 34400 | 19.5 | 12 | 33200 | 21800 | 8.7 | Yes | 214625916 | Yes-Both | No | USA,Canada
EL22XPV-036-230A** | CK40CT-48B-0*+TDR | EL196UH070XE36B | R-410A | - - - | - - - | - - - | - - - | 22200 | - - - | 34600 | 19.5 | 12 | 33400 | 22200 | 8.8 | Yes | 214625917 | Yes-Both | No | USA,Canada
EL22XPV-036-230A** | CK40CT-48B-0*+TDR | EL280UH090E36B | R-410A | - - - | - - - | - - - | - - - | 22000 | - - - | 35000 | 20.5 | 12 | 33200 | 22000 | 8.8 | Yes | 214625918 | Yes-Both | No | USA
EL22XPV-036-230A** | CK40CT-48B-0*+TDR | EL280UH090E48B | R-410A | - - - | - - - | - - - | - - - | 22000 | - - - | 35000 | 19 | 12 | 33200 | 22000 | 8.8 | Yes | 214625919 | Yes-Both | No | USA
EL22XPV-036-230A** | CK40CT-48B-0*+TDR | EL280UH090XE48B | R-410A | - - - | - - - | - - - | - - - | 22000 | - - - | 35000 | 19 | 12 | 33200 | 22000 | 8.8 | Yes | 214625920 | Yes-Both | No | USA
EL22XPV-036-230A** | CK40CT-48B-0*+TDR | EL297UH045XE36B | R-410A | - - - | - - - | - - - | - - - | 22400 | - - - | 34800 | 20 | 12 | 33600 | 22400 | 8.8 | Yes | 214625921 | Yes-Both | No | USA,Canada
EL22XPV-036-230A** | CK40CT-48B-0*+TDR | EL297UH045XV36B | R-410A | - - - | - - - | - - - | - - - | 22600 | - - - | 34800 | 20 | 12 | 34000 | 22600 | 8.8 | Yes | 214625922 | Yes-Both | No | USA,Canada
EL22XPV-036-230A** | CK40CT-48B-0*+TDR | EL297UH070XE36B | R-410A | - - - | - - - | - - - | - - - | 22200 | - - - | 34800 | 19.5 | 12 | 33400 | 22200 | 8.8 | Yes | 214625923 | Yes-South | No | USA
EL22XPV-036-230A** | CK40CT-48B-0*+TDR | EL297UH070XV36B | R-410A | - - - | - - - | - - - | - - - | 22600 | - - - | 35000 | 20.5 | 12 | 34000 | 22600 | 8.8 | Yes | 214625924 | Yes-Both | No | USA,Canada
EL22XPV-036-230A** | CK40CT-48B-0*+TDR | ML180UH070E36B | R-410A | - - - | - - - | - - - | - - - | 22200 | - - - | 35200 | 20 | 12 | 33400 | 22200 | 8.8 | Yes | 214625925 | Yes-Both | No | USA
EL22XPV-036-230A** | CK40CT-48B-0*+TDR | ML180UH070V36B | R-410A | - - - | - - - | - - - | - - - | 22200 | - - - | 35000 | 20.5 | 12 | 33400 | 22200 | 8.8 | Yes | 214625926 | Yes-Both | No | USA
EL22XPV-036-230A** | CK40CT-48B-0*+TDR | ML180UH070V48B | R-410A | - - - | - - - | - - - | - - - | 22200 | - - - | 35400 | 20.5 | 12 | 33600 | 22200 | 8.8 | Yes | 214625927 | Yes-Both | No | USA
EL22XPV-036-230A** | CK40CT-48B-0*+TDR | ML180UH070XE36B | R-410A | - - - | - - - | - - - | - - - | 22200 | - - - | 35200 | 20 | 12 | 33400 | 22200 | 8.8 | Yes | 214625928 | Yes-Both | No | USA
EL22XPV-036-230A** | CK40CT-48B-0*+TDR | ML180UH090E48B | R-410A | - - - | - - - | - - - | - - - | 22200 | - - - | 35600 | 19.5 | 12 | 33600 | 22200 | 8.8 | Yes | 214625929 | Yes-Both | No | USA
EL22XPV-036-230A** | CK40CT-48B-0*+TDR | ML180UH090V48B | R-410A | - - - | - - - | - - - | - - - | 22200 | - - - | 35200 | 20 | 12 | 33600 | 22200 | 8.8 | Yes | 214625930 | Yes-Both | No | USA
EL22XPV-036-230A** | CK40CT-48B-0*+TDR | ML180UH090XE48B | R-410A | - - - | - - - | - - - | - - - | 22200 | - - - | 35600 | 19.5 | 12 | 33600 | 22200 | 8.8 | Yes | 214625931 | Yes-Both | No | USA
EL22XPV-036-230A** | CK40CT-48B-0*+TDR | ML193UH030XE36B | R-410A | - - - | - - - | - - - | - - - | 22400 | - - - | 34800 | 19 | 11.7 | 33400 | 22400 | 8.8 | Yes | 214625932 | Yes-Both | No | USA
EL22XPV-036-230A** | CK40CT-48B-0*+TDR | ML193UH045XE36B | R-410A | - - - | - - - | - - - | - - - | 22400 | - - - | 35000 | 19.5 | 11.7 | 33600 | 22400 | 8.8 | Yes | 214625933 | Yes-Both | No | USA
EL22XPV-036-230A** | CK40CT-48B-0*+TDR | ML193UH070XE36B | R-410A | - - - | - - - | - - - | - - - | 22200 | - - - | 35000 | 19.5 | 12 | 33600 | 22200 | 8.8 | Yes | 214625934 | Yes-Both | No | USA
EL22XPV-036-230A** | CK40CT-48B-0*+TDR | ML196UH030XE36B | R-410A | - - - | - - - | - - - | - - - | 22200 | - - - | 34400 | 19 | 11.7 | 33400 | 22200 | 8.7 | Yes | 214625935 | Yes-Both | No | USA,Canada
EL22XPV-036-230A** | CK40CT-48B-0*+TDR | ML196UH045XE36B | R-410A | - - - | - - - | - - - | - - - | 21800 | - - - | 34400 | 19.5 | 12 | 33200 | 21800 | 8.7 | Yes | 214625936 | Yes-Both | No | USA,Canada
EL22XPV-036-230A** | CK40CT-48B-0*+TDR | ML196UH070XE36B | R-410A | - - - | - - - | - - - | - - - | 22200 | - - - | 34600 | 19.5 | 12 | 33400 | 22200 | 8.8 | Yes | 214625937 | Yes-Both | No | USA,Canada
EL22XPV-036-230A** | CK40CT-48B-0*+TDR | ML196UH070XE48B | R-410A | - - - | - - - | - - - | - - - | 22400 | - - - | 35200 | 17.5 | 11.7 | 33800 | 22400 | 8.7 | Yes | 214625938 | Yes-Both | No | USA,Canada
EL22XPV-036-230A** | CK40CT-48B-0*+TDR | ML296UH045XV36B | R-410A | - - - | - - - | - - - | - - - | 22400 | - - - | 35000 | 18.5 | 11.7 | 33800 | 22400 | 8.7 | Yes | 214625939 | Yes-Both | No | USA,Canada
EL22XPV-036-230A** | CK40CT-48B-0*+TDR | ML296UH070XV36B | R-410A | - - - | - - - | - - - | - - - | 22400 | - - - | 35000 | 18.5 | 11.7 | 33800 | 22400 | 8.7 | Yes | 214625940 | Yes-Both | No | USA,Canada
EL22XPV-036-230A** | CK40CT-48B-0*+TDR | SL280UH080NV48B | R-410A | - - - | - - - | - - - | - - - | 22600 | - - - | 35000 | 20 | 12 | 33800 | 22600 | 8.8 | Yes | 214625941 | Yes-Both | No | USA
EL22XPV-036-230A** | CK40CT-48B-0*+TDR | SL280UH090V36B | R-410A | - - - | - - - | - - - | - - - | 22400 | - - - | 35000 | 20.5 | 12 | 33800 | 22400 | 9 | Yes | 214625942 | Yes-Both | No | USA
EL22XPV-036-230A** | CK40CT-48B-0*+TDR | SL280UH090V48B | R-410A | - - - | - - - | - - - | - - - | 22400 | - - - | 35000 | 20 | 12 | 33800 | 22400 | 9 | Yes | 214625943 | Yes-Both | No | USA
EL22XPV-036-230A** | CK40CT-48B-0*+TDR | SL280UH090XV48B | R-410A | - - - | - - - | - - - | - - - | 22400 | - - - | 35000 | 20 | 12 | 33800 | 22400 | 9 | Yes | 214625944 | Yes-Both | No | USA
EL22XPV-036-230A** | CK40CT-48B-0*+TDR | SL297UH040NV36B | R-410A | - - - | - - - | - - - | - - - | 22600 | - - - | 35000 | 20.5 | 12 | 34000 | 22600 | 8.8 | Yes | 214625945 | Yes-Both | No | USA,Canada
EL22XPV-036-230A** | CK40CT-48B-0*+TDR | SL297UH060NV36B | R-410A | - - - | - - - | - - - | - - - | 22600 | - - - | 34800 | 20 | 12 | 34000 | 22600 | 8.8 | Yes | 214625946 | Yes-Both | No | USA,Canada
EL22XPV-036-230A** | CK40CT-48B-0*+TDR | SLP99UH070XV36B | R-410A | - - - | - - - | - - - | - - - | 22600 | - - - | 35000 | 20.5 | 12 | 34000 | 22600 | 8.8 | Yes | 214625947 | Yes-Both | No | USA,Canada
EL22XPV-036-230A** | CK40CT-48C-0*+TDR | EL180UH100NE60C | R-410A | - - - | - - - | - - - | - - - | 22200 | - - - | 35400 | 18 | 12 | 33600 | 22200 | 8.7 | Yes | 214625948 | Yes-Both | No | USA
EL22XPV-036-230A** | CK40CT-48C-0*+TDR | EL195UH080NE48C | R-410A | - - - | - - - | - - - | - - - | 22400 | - - - | 35400 | 19 | 12 | 33600 | 22400 | 8.8 | Yes | 214625949 | Yes-Both | No | USA,Canada
EL22XPV-036-230A** | CK40CT-48C-0*+TDR | EL195UH100NE60C | R-410A | - - - | - - - | - - - | - - - | 22400 | - - - | 35800 | 17.5 | 12 | 33800 | 22400 | 8.7 | Yes | 214625950 | Yes-Both | No | USA,Canada
EL22XPV-036-230A** | CK40CT-48C-0*+TDR | EL196UH090XE48C | R-410A | - - - | - - - | - - - | - - - | 22200 | - - - | 35600 | 19 | 12 | 33600 | 22200 | 8.8 | Yes | 214625951 | Yes-Both | No | USA,Canada
EL22XPV-036-230A** | CK40CT-48C-0*+TDR | EL196UH110XE60C | R-410A | - - - | - - - | - - - | - - - | 22400 | - - - | 35800 | 17.5 | 12 | 33800 | 22400 | 8.7 | Yes | 214625952 | Yes-Both | No | USA,Canada
EL22XPV-036-230A** | CK40CT-48C-0*+TDR | EL280UH110E48C | R-410A | - - - | - - - | - - - | - - - | 22200 | - - - | 36000 | 19.5 | 12 | 33600 | 22200 | 8.8 | Yes | 214625953 | Yes-Both | No | USA
EL22XPV-036-230A** | CK40CT-48C-0*+TDR | EL280UH110E60C | R-410A | - - - | - - - | - - - | - - - | 22400 | - - - | 35800 | 17.5 | 12 | 33800 | 22400 | 8.7 | Yes | 214625954 | Yes-Both | No | USA
EL22XPV-036-230A** | CK40CT-48C-0*+TDR | EL280UH110XE60C | R-410A | - - - | - - - | - - - | - - - | 22400 | - - - | 35800 | 17.5 | 12 | 33800 | 22400 | 8.7 | Yes | 214625955 | Yes-Both | No | USA
EL22XPV-036-230A** | CK40CT-48C-0*+TDR | EL297UH090XE48C | R-410A | - - - | - - - | - - - | - - - | 22000 | - - - | 35400 | 19 | 12 | 33000 | 22000 | 8.8 | Yes | 214625956 | Yes-South | No | USA
EL22XPV-036-230A** | CK40CT-48C-0*+TDR | EL297UH090XV36C | R-410A | - - - | - - - | - - - | - - - | 22400 | - - - | 35000 | 20 | 12 | 33800 | 22400 | 9 | Yes | 214625957 | Yes-Both | No | USA,Canada
EL22XPV-036-230A** | CK40CT-48C-0*+TDR | EL297UH090XV48C | R-410A | - - - | - - - | - - - | - - - | 22400 | - - - | 35000 | 20 | 12 | 33800 | 22400 | 9 | Yes | 214625958 | Yes-Both | No | USA,Canada
EL22XPV-036-230A** | CK40CT-48C-0*+TDR | EL297UH090XV60C | R-410A | - - - | - - - | - - - | - - - | 22400 | - - - | 35000 | 19 | 12 | 33800 | 22400 | 8.8 | Yes | 214625959 | Yes-Both | No | USA,Canada
EL22XPV-036-230A** | CK40CT-48C-0*+TDR | EL297UH110XE60C | R-410A | - - - | - - - | - - - | - - - | 22400 | - - - | 35800 | 17.5 | 12 | 33800 | 22400 | 8.7 | Yes | 214625960 | Yes-Both | No | USA,Canada
EL22XPV-036-230A** | CK40CT-48C-0*+TDR | EL297UH110XV48C | R-410A | - - - | - - - | - - - | - - - | 22400 | - - - | 35000 | 20 | 12 | 33800 | 22400 | 9 | Yes | 214625961 | Yes-Both | No | USA,Canada
EL22XPV-036-230A** | CK40CT-48C-0*+TDR | EL297UH110XV60C | R-410A | - - - | - - - | - - - | - - - | 22200 | - - - | 35200 | 19.5 | 12 | 33600 | 22200 | 8.8 | Yes | 214625962 | Yes-Both | No | USA,Canada
EL22XPV-036-230A** | CK40CT-48C-0*+TDR | ML180UH090E60C | R-410A | - - - | - - - | - - - | - - - | 22200 | - - - | 35800 | 18 | 12 | 33600 | 22200 | 8.8 | Yes | 214625963 | Yes-Both | No | USA
EL22XPV-036-230A** | CK40CT-48C-0*+TDR | ML180UH110E60C | R-410A | - - - | - - - | - - - | - - - | 22200 | - - - | 35400 | 18.5 | 12 | 33400 | 22200 | 8.8 | Yes | 214625964 | Yes-Both | No | USA
EL22XPV-036-230A** | CK40CT-48C-0*+TDR | ML180UH110V60C | R-410A | - - - | - - - | - - - | - - - | 22200 | - - - | 35800 | 20.5 | 12 | 33600 | 22200 | 8.8 | Yes | 214625965 | Yes-Both | No | USA
EL22XPV-036-230A** | CK40CT-48C-0*+TDR | ML180UH110XE60C | R-410A | - - - | - - - | - - - | - - - | 22200 | - - - | 35400 | 18.5 | 12 | 33400 | 22200 | 8.8 | Yes | 214625966 | Yes-Both | No | USA
EL22XPV-036-230A** | CK40CT-48C-0*+TDR | ML193UH090XE36C | R-410A | - - - | - - - | - - - | - - - | 22400 | - - - | 35600 | 20.5 | 12 | 33800 | 22400 | 8.8 | Yes | 214625967 | Yes-Both | No | USA
EL22XPV-036-230A** | CK40CT-48C-0*+TDR | ML193UH090XE48C | R-410A | - - - | - - - | - - - | - - - | 22200 | - - - | 35400 | 19 | 12 | 33600 | 22200 | 8.8 | Yes | 214625968 | Yes-Both | No | USA
EL22XPV-036-230A** | CK40CT-48C-0*+TDR | ML193UH110XE48C | R-410A | - - - | - - - | - - - | - - - | 22200 | - - - | 35600 | 19.5 | 12 | 33400 | 22200 | 8.8 | Yes | 214625969 | Yes-Both | No | USA
EL22XPV-036-230A** | CK40CT-48C-0*+TDR | ML193UH110XE60C | R-410A | - - - | - - - | - - - | - - - | 22200 | - - - | 35800 | 17.5 | 12 | 33600 | 22200 | 8.7 | Yes | 214625970 | Yes-Both | No | USA
EL22XPV-036-230A** | CK40CT-48C-0*+TDR | ML196UH090XE36C | R-410A | - - - | - - - | - - - | - - - | 22600 | - - - | 35600 | 20.5 | 12 | 33800 | 22600 | 8.8 | Yes | 214625971 | Yes-Both | No | USA,Canada
EL22XPV-036-230A** | CK40CT-48C-0*+TDR | ML196UH090XE48C | R-410A | - - - | - - - | - - - | - - - | 22200 | - - - | 35600 | 19 | 12 | 33600 | 22200 | 8.8 | Yes | 214625972 | Yes-Both | No | USA,Canada
EL22XPV-036-230A** | CK40CT-48C-0*+TDR | ML196UH090XE60C | R-410A | - - - | - - - | - - - | - - - | 22400 | - - - | 35800 | 17.5 | 12 | 33800 | 22400 | 8.7 | Yes | 214625973 | Yes-Both | No | USA,Canada
EL22XPV-036-230A** | CK40CT-48C-0*+TDR | ML196UH110XE60C | R-410A | - - - | - - - | - - - | - - - | 22400 | - - - | 35800 | 17.5 | 12 | 33800 | 22400 | 8.7 | Yes | 214625974 | Yes-Both | No | USA,Canada
EL22XPV-036-230A** | CK40CT-48C-0*+TDR | ML296UH090XV48C | R-410A | - - - | - - - | - - - | - - - | 22200 | - - - | 35600 | 19.5 | 12 | 33600 | 22200 | 8.8 | Yes | 214625975 | Yes-Both | No | USA,Canada
EL22XPV-036-230A** | CK40CT-48C-0*+TDR | ML296UH110XV60C | R-410A | - - - | - - - | - - - | - - - | 22200 | - - - | 35600 | 20 | 12 | 33600 | 22200 | 8.8 | Yes | 214625976 | Yes-Both | No | USA,Canada
EL22XPV-036-230A** | CK40CT-48C-0*+TDR | SL280UH080NV60C | R-410A | - - - | - - - | - - - | - - - | 22200 | - - - | 35000 | 19.5 | 12 | 33600 | 22200 | 8.8 | Yes | 214625977 | Yes-Both | No | USA
EL22XPV-036-230A** | CK40CT-48C-0*+TDR | SL280UH090V60C | R-410A | - - - | - - - | - - - | - - - | 22200 | - - - | 35200 | 19.5 | 12 | 33600 | 22200 | 8.8 | Yes | 214625978 | Yes-Both | No | USA
EL22XPV-036-230A** | CK40CT-48C-0*+TDR | SL280UH090XV60C | R-410A | - - - | - - - | - - - | - - - | 22200 | - - - | 35200 | 19.5 | 12 | 33600 | 22200 | 8.8 | Yes | 214625979 | Yes-Both | No | USA
EL22XPV-036-230A** | CK40CT-48C-0*+TDR | SL280UH100NV60C | R-410A | - - - | - - - | - - - | - - - | 22400 | - - - | 35000 | 19.5 | 12 | 33600 | 22400 | 8.8 | Yes | 214625980 | Yes-Both | No | USA
EL22XPV-036-230A** | CK40CT-48C-0*+TDR | SL280UH110V60C | R-410A | - - - | - - - | - - - | - - - | 22200 | - - - | 35200 | 19 | 12 | 33600 | 22200 | 8.8 | Yes | 214625981 | Yes-Both | No | USA
EL22XPV-036-230A** | CK40CT-48C-0*+TDR | SL280UH110XV60C | R-410A | - - - | - - - | - - - | - - - | 22200 | - - - | 35200 | 19 | 12 | 33600 | 22200 | 8.8 | Yes | 214625982 | Yes-Both | No | USA
EL22XPV-036-230A** | CK40CT-48C-0*+TDR | SL297UH080NV48C | R-410A | - - - | - - - | - - - | - - - | 22400 | - - - | 35000 | 20 | 12 | 33800 | 22400 | 9 | Yes | 214625983 | Yes-Both | No | USA,Canada
EL22XPV-036-230A** | CK40CT-48C-0*+TDR | SL297UH080NV60C | R-410A | - - - | - - - | - - - | - - - | 22400 | - - - | 35000 | 19 | 12 | 33800 | 22400 | 8.8 | Yes | 214625984 | Yes-Both | No | USA,Canada
EL22XPV-036-230A** | CK40CT-48C-0*+TDR | SLP99UH090XV36C | R-410A | - - - | - - - | - - - | - - - | 22400 | - - - | 35000 | 20 | 12 | 33800 | 22400 | 9 | Yes | 214625985 | Yes-Both | No | USA,Canada
EL22XPV-036-230A** | CK40CT-48C-0*+TDR | SLP99UH090XV48C | R-410A | - - - | - - - | - - - | - - - | 22400 | - - - | 35000 | 20 | 12 | 33800 | 22400 | 9 | Yes | 214625986 | Yes-Both | No | USA,Canada
EL22XPV-036-230A** | CK40CT-48C-0*+TDR | SLP99UH090XV60C | R-410A | - - - | - - - | - - - | - - - | 22400 | - - - | 35000 | 19 | 12 | 33800 | 22400 | 8.8 | Yes | 214625987 | Yes-Both | No | USA,Canada
EL22XPV-036-230A** | CK40CT-48C-0*+TDR | SLP99UH110XV60C | R-410A | - - - | - - - | - - - | - - - | 22400 | - - - | 35000 | 19.5 | 12 | 33600 | 22400 | 9 | Yes | 214625988 | Yes-Both | No | USA,Canada
EL22XPV-036-230A** | CK40DT-42B-0*+TDR | EL280DF090E48B | R-410A | - - - | - - - | - - - | - - - | 23400 | - - - | 35400 | 19 | 12.4 | 36000 | 23400 | 9.3 | Yes | 214625803 | Yes-Both | No | USA
EL22XPV-036-230A** | CK40DT-42B-0*+TDR | EL297DF070XE48B | R-410A | - - - | - - - | - - - | - - - | 23600 | - - - | 35000 | 19 | 11.7 | 36000 | 23600 | 9.3 | Yes | 214625804 | Yes-South | No | USA
EL22XPV-036-230A** | CK40DT-42B-0*+TDR | EL297DF070XV48B | R-410A | - - - | - - - | - - - | - - - | 24000 | - - - | 35000 | 19 | 11.7 | 36000 | 24000 | 9.4 | Yes | 214625805 | Yes-Both | No | USA,Canada
EL22XPV-036-230A** | CK40DT-42B-0*+TDR | ML180DF070E36B | R-410A | - - - | - - - | - - - | - - - | 23200 | - - - | 35000 | 20 | 12.2 | 36000 | 23200 | 9.3 | Yes | 214625806 | Yes-Both | No | USA
EL22XPV-036-230A** | CK40DT-42B-0*+TDR | ML180DF090E48B | R-410A | - - - | - - - | - - - | - - - | 23400 | - - - | 35800 | 19 | 12.5 | 36000 | 23400 | 9.3 | Yes | 214625807 | Yes-Both | No | USA
EL22XPV-036-230A** | CK40DT-42B-0*+TDR | ML193DF045XE36B | R-410A | - - - | - - - | - - - | - - - | 23400 | - - - | 35200 | 20 | 12 | 36000 | 23400 | 9.4 | Yes | 214625808 | Yes-Both | No | USA
EL22XPV-036-230A** | CK40DT-42B-0*+TDR | ML193DF070XE36B | R-410A | - - - | - - - | - - - | - - - | 23600 | - - - | 35400 | 20 | 12 | 36000 | 23600 | 9.4 | Yes | 214625809 | Yes-Both | No | USA
EL22XPV-036-230A** | CK40DT-42B-0*+TDR | ML196DF045XE36B | R-410A | - - - | - - - | - - - | - - - | 23200 | - - - | 35000 | 19 | 12 | 36000 | 23200 | 9.3 | Yes | 214625810 | Yes-Both | No | USA,Canada
EL22XPV-036-230A** | CK40DT-42B-0*+TDR | ML196DF070XE48B | R-410A | - - - | - - - | - - - | - - - | 23800 | - - - | 35600 | 19 | 12 | 36000 | 23800 | 9.3 | Yes | 214625811 | Yes-Both | No | USA,Canada
EL22XPV-036-230A** | CK40DT-42B-0*+TDR | ML296DF045XV36B | R-410A | - - - | - - - | - - - | - - - | 24000 | - - - | 35200 | 18.4 | 11.5 | 36000 | 24000 | 9.2 | No | 214625812 | Yes-North & Canada | N/A | USA
EL22XPV-036-230A** | CK40DT-42B-0*+TDR | ML296DF070XV48B | R-410A | - - - | - - - | - - - | - - - | 23400 | - - - | 35200 | 19 | 12 | 36000 | 23400 | 9.3 | Yes | 214625813 | Yes-Both | No | USA,Canada
EL22XPV-036-230A** | CK40DT-42B-0*+TDR | SL280DF060NV36B | R-410A | - - - | - - - | - - - | - - - | 24000 | - - - | 35200 | 20 | 12 | 36000 | 24000 | 9.4 | Yes | 214625814 | Yes-Both | No | USA
EL22XPV-036-230A** | CK40DT-42B-0*+TDR | SL280DF090V48B | R-410A | - - - | - - - | - - - | - - - | 24000 | - - - | 35200 | 20 | 12 | 36000 | 24000 | 9.4 | Yes | 214625815 | Yes-Both | No | USA
EL22XPV-036-230A** | CK40DT-42B-0*+TDR | SLP99DF070XV36B | R-410A | - - - | - - - | - - - | - - - | 24000 | - - - | 35200 | 20 | 12 | 36000 | 24000 | 9.4 | Yes | 214625816 | Yes-Both | No | USA,Canada
EL22XPV-036-230A** | CK40HT-30A-0*+TDR | EL180UH040NE36A | R-410A | - - - | - - - | - - - | - - - | 22600 | - - - | 34200 | 19 | 11 | 34600 | 22600 | 8.1 | No | 214625673 | Yes-North & Canada | N/A | USA
EL22XPV-036-230A** | CK40HT-30A-0*+TDR | EL180UH060NE36A | R-410A | - - - | - - - | - - - | - - - | 22600 | - - - | 34200 | 19 | 11 | 34600 | 22600 | 8.1 | No | 214625674 | Yes-North & Canada | N/A | USA
EL22XPV-036-230A** | CK40HT-30A-0*+TDR | EL280UH045E36A | R-410A | - - - | - - - | - - - | - - - | 23000 | - - - | 35000 | 19.5 | 11.7 | 35000 | 23000 | 8.2 | Yes | 214625675 | Yes-Both | No | USA
EL22XPV-036-230A** | CK40HT-30A-0*+TDR | EL280UH070E36A | R-410A | - - - | - - - | - - - | - - - | 23000 | - - - | 34800 | 19 | 11 | 35000 | 23000 | 8.2 | No | 214625676 | Yes-North & Canada | N/A | USA
EL22XPV-036-230A** | CK40HT-30A-0*+TDR | EL280UH070XE36A | R-410A | - - - | - - - | - - - | - - - | 23000 | - - - | 34800 | 19 | 11 | 35000 | 23000 | 8.2 | No | 214625677 | Yes-North & Canada | N/A | USA
EL22XPV-036-230A** | CK40HT-30A-0*+TDR | ML180UH030V36A | R-410A | - - - | - - - | - - - | - - - | 22800 | - - - | 35000 | 19.5 | 11.7 | 35000 | 22800 | 8.2 | Yes | 214625678 | Yes-Both | No | USA
EL22XPV-036-230A** | CK40HT-30A-0*+TDR | ML180UH045E36A | R-410A | - - - | - - - | - - - | - - - | 22600 | - - - | 34600 | 19 | 11.7 | 34600 | 22600 | 8.2 | Yes | 214625679 | Yes-Both | No | USA
EL22XPV-036-230A** | CK40HT-30A-0*+TDR | ML180UH045V36A | R-410A | - - - | - - - | - - - | - - - | 22800 | - - - | 35000 | 19.5 | 11.7 | 35000 | 22800 | 8.2 | Yes | 214625680 | Yes-Both | No | USA
EL22XPV-036-230A** | CK40HT-30A-0*+TDR | ML180UH045XE36A | R-410A | - - - | - - - | - - - | - - - | 22600 | - - - | 34600 | 19 | 11.7 | 34600 | 22600 | 8.2 | Yes | 214625681 | Yes-Both | No | USA
EL22XPV-036-230A** | CK40HT-30A-0*+TDR | ML180UH070E36A | R-410A | - - - | - - - | - - - | - - - | 22600 | - - - | 34400 | 19 | 11.7 | 34600 | 22600 | 8.2 | Yes | 214625682 | Yes-Both | No | USA
EL22XPV-036-230A** | CK40HT-30A-0*+TDR | ML180UH070V36A | R-410A | - - - | - - - | - - - | - - - | 23000 | - - - | 35000 | 19 | 11 | 35200 | 23000 | 8.2 | No | 214625683 | Yes-North & Canada | N/A | USA
EL22XPV-036-230A** | CK40HT-30A-0*+TDR | ML180UH070XE36A | R-410A | - - - | - - - | - - - | - - - | 22600 | - - - | 34400 | 19 | 11.7 | 34600 | 22600 | 8.2 | Yes | 214625684 | Yes-Both | No | USA
EL22XPV-036-230A** | CK40HT-30A-0*+TDR | SL280UH070V36A | R-410A | - - - | - - - | - - - | - - - | 23200 | - - - | 34800 | 19 | 11 | 35400 | 23200 | 8.2 | No | 214625685 | Yes-North & Canada | N/A | USA
EL22XPV-036-230A** | CK40HT-30A-0*+TDR | SL280UH070XV36A | R-410A | - - - | - - - | - - - | - - - | 23200 | - - - | 34800 | 19 | 11 | 35400 | 23200 | 8.2 | No | 214625686 | Yes-North & Canada | N/A | USA
EL22XPV-036-230A** | CK40HT-30B-0*+TDR | EL180UH080NE48B | R-410A | - - - | - - - | - - - | - - - | 22800 | - - - | 34800 | 18.5 | 11.7 | 34600 | 22800 | 8.5 | Yes | 214625687 | Yes-Both | No | USA
EL22XPV-036-230A** | CK40HT-30B-0*+TDR | EL195UH040NE36B | R-410A | - - - | - - - | - - - | - - - | 22200 | - - - | 34200 | 19 | 11.7 | 33800 | 22200 | 8.5 | Yes | 214625688 | Yes-Both | No | USA,Canada
EL22XPV-036-230A** | CK40HT-30B-0*+TDR | EL195UH060NE36B | R-410A | - - - | - - - | - - - | - - - | 22600 | - - - | 34600 | 19.5 | 11.7 | 34400 | 22600 | 8.5 | Yes | 214625689 | Yes-Both | No | USA,Canada
EL22XPV-036-230A** | CK40HT-30B-0*+TDR | EL196UH030XE36B | R-410A | - - - | - - - | - - - | - - - | 22400 | - - - | 34200 | 19.5 | 11.7 | 34000 | 22400 | 8.5 | Yes | 214625690 | Yes-Both | No | USA,Canada
EL22XPV-036-230A** | CK40HT-30B-0*+TDR | EL196UH070XE36B | R-410A | - - - | - - - | - - - | - - - | 22400 | - - - | 34200 | 19.5 | 11.7 | 34000 | 22400 | 8.5 | Yes | 214625691 | Yes-Both | No | USA,Canada
EL22XPV-036-230A** | CK40HT-30B-0*+TDR | EL280UH090E36B | R-410A | - - - | - - - | - - - | - - - | 22600 | - - - | 35200 | 20.5 | 11.7 | 34600 | 22600 | 8.7 | Yes | 214625692 | Yes-Both | No | USA
EL22XPV-036-230A** | CK40HT-30B-0*+TDR | EL280UH090E48B | R-410A | - - - | - - - | - - - | - - - | 22600 | - - - | 35200 | 19 | 12 | 34400 | 22600 | 8.5 | Yes | 214625693 | Yes-Both | No | USA
EL22XPV-036-230A** | CK40HT-30B-0*+TDR | EL280UH090XE48B | R-410A | - - - | - - - | - - - | - - - | 22600 | - - - | 35200 | 19 | 12 | 34400 | 22600 | 8.5 | Yes | 214625694 | Yes-Both | No | USA
EL22XPV-036-230A** | CK40HT-30B-0*+TDR | EL297UH045XE36B | R-410A | - - - | - - - | - - - | - - - | 22600 | - - - | 34400 | 19.5 | 11.7 | 34200 | 22600 | 8.5 | Yes | 214625695 | Yes-Both | No | USA,Canada
EL22XPV-036-230A** | CK40HT-30B-0*+TDR | EL297UH045XV36B | R-410A | - - - | - - - | - - - | - - - | 23000 | - - - | 34400 | 19.5 | 11 | 35000 | 23000 | 8.7 | No | 214625696 | Yes-North & Canada | N/A | USA,Canada
EL22XPV-036-230A** | CK40HT-30B-0*+TDR | EL297UH070XE36B | R-410A | - - - | - - - | - - - | - - - | 22400 | - - - | 34200 | 19.5 | 11.7 | 34200 | 22400 | 8.5 | Yes | 214625697 | Yes-South | No | USA
EL22XPV-036-230A** | CK40HT-30B-0*+TDR | EL297UH070XV36B | R-410A | - - - | - - - | - - - | - - - | 23000 | - - - | 34600 | 20 | 11.7 | 34800 | 23000 | 8.7 | Yes | 214625698 | Yes-Both | No | USA,Canada
EL22XPV-036-230A** | CK40HT-30B-0*+TDR | ML180UH070E36B | R-410A | - - - | - - - | - - - | - - - | 22400 | - - - | 34800 | 20 | 11.7 | 34200 | 22400 | 8.7 | Yes | 214625699 | Yes-Both | No | USA
EL22XPV-036-230A** | CK40HT-30B-0*+TDR | ML180UH070V36B | R-410A | - - - | - - - | - - - | - - - | 22400 | - - - | 34600 | 20 | 11.7 | 34200 | 22400 | 8.7 | Yes | 214625700 | Yes-Both | No | USA
EL22XPV-036-230A** | CK40HT-30B-0*+TDR | ML180UH070V48B | R-410A | - - - | - - - | - - - | - - - | 22200 | - - - | 34400 | 20 | 12 | 34000 | 22200 | 8.7 | Yes | 214625701 | Yes-Both | No | USA
EL22XPV-036-230A** | CK40HT-30B-0*+TDR | ML180UH070XE36B | R-410A | - - - | - - - | - - - | - - - | 22400 | - - - | 34800 | 20 | 11.7 | 34200 | 22400 | 8.7 | Yes | 214625702 | Yes-Both | No | USA
EL22XPV-036-230A** | CK40HT-30B-0*+TDR | ML180UH090E48B | R-410A | - - - | - - - | - - - | - - - | 22200 | - - - | 34400 | 19 | 12 | 33800 | 22200 | 8.5 | Yes | 214625703 | Yes-Both | No | USA
EL22XPV-036-230A** | CK40HT-30B-0*+TDR | ML180UH090V48B | R-410A | - - - | - - - | - - - | - - - | 22600 | - - - | 34800 | 20 | 11.7 | 34400 | 22600 | 8.7 | Yes | 214625704 | Yes-Both | No | USA
EL22XPV-036-230A** | CK40HT-30B-0*+TDR | ML180UH090XE48B | R-410A | - - - | - - - | - - - | - - - | 22400 | - - - | 35000 | 19.5 | 12 | 34400 | 22400 | 8.7 | Yes | 214625705 | Yes-Both | No | USA
EL22XPV-036-230A** | CK40HT-30B-0*+TDR | ML193UH030XE36B | R-410A | - - - | - - - | - - - | - - - | 22600 | - - - | 34200 | 19.5 | 11 | 34400 | 22600 | 8.5 | No | 214625706 | Yes-North & Canada | N/A | USA
EL22XPV-036-230A** | CK40HT-30B-0*+TDR | ML193UH045XE36B | R-410A | - - - | - - - | - - - | - - - | 22600 | - - - | 34600 | 19.5 | 11.7 | 34600 | 22600 | 8.5 | Yes | 214625707 | Yes-Both | No | USA
EL22XPV-036-230A** | CK40HT-30B-0*+TDR | ML193UH070XE36B | R-410A | - - - | - - - | - - - | - - - | 22600 | - - - | 34600 | 19.5 | 11.7 | 34400 | 22600 | 8.5 | Yes | 214625708 | Yes-Both | No | USA
EL22XPV-036-230A** | CK40HT-30B-0*+TDR | ML196UH030XE36B | R-410A | - - - | - - - | - - - | - - - | 22400 | - - - | 34200 | 19 | 11.7 | 34000 | 22400 | 8.5 | Yes | 214625709 | Yes-Both | No | USA,Canada
EL22XPV-036-230A** | CK40HT-30B-0*+TDR | ML196UH070XE36B | R-410A | - - - | - - - | - - - | - - - | 22400 | - - - | 34200 | 19.5 | 11.7 | 34000 | 22400 | 8.5 | Yes | 214625710 | Yes-Both | No | USA,Canada
EL22XPV-036-230A** | CK40HT-30B-0*+TDR | ML196UH070XE48B | R-410A | - - - | - - - | - - - | - - - | 22800 | - - - | 34600 | 17.5 | 11 | 34600 | 22800 | 8.5 | No | 214625711 | Yes-North & Canada | N/A | USA,Canada
EL22XPV-036-230A** | CK40HT-30B-0*+TDR | ML296UH045XV36B | R-410A | - - - | - - - | - - - | - - - | 22800 | - - - | 34600 | 18.5 | 11 | 34600 | 22800 | 8.5 | No | 214625712 | Yes-North & Canada | N/A | USA,Canada
EL22XPV-036-230A** | CK40HT-30B-0*+TDR | ML296UH070XV36B | R-410A | - - - | - - - | - - - | - - - | 22800 | - - - | 34600 | 18.5 | 11 | 34600 | 22800 | 8.5 | No | 214625713 | Yes-North & Canada | N/A | USA,Canada
EL22XPV-036-230A** | CK40HT-30B-0*+TDR | SL280UH080NV48B | R-410A | - - - | - - - | - - - | - - - | 22800 | - - - | 34600 | 19.5 | 11.7 | 34800 | 22800 | 8.7 | Yes | 214625714 | Yes-Both | No | USA
EL22XPV-036-230A** | CK40HT-30B-0*+TDR | SL280UH090V36B | R-410A | - - - | - - - | - - - | - - - | 22800 | - - - | 34600 | 20 | 11.7 | 34600 | 22800 | 8.7 | Yes | 214625715 | Yes-Both | No | USA
EL22XPV-036-230A** | CK40HT-30B-0*+TDR | SL280UH090V48B | R-410A | - - - | - - - | - - - | - - - | 22600 | - - - | 34600 | 19.5 | 11.7 | 34600 | 22600 | 8.7 | Yes | 214625716 | Yes-Both | No | USA
EL22XPV-036-230A** | CK40HT-30B-0*+TDR | SL280UH090XV48B | R-410A | - - - | - - - | - - - | - - - | 22600 | - - - | 34600 | 19.5 | 11.7 | 34600 | 22600 | 8.7 | Yes | 214625717 | Yes-Both | No | USA
EL22XPV-036-230A** | CK40HT-30B-0*+TDR | SL297UH040NV36B | R-410A | - - - | - - - | - - - | - - - | 23000 | - - - | 34600 | 20 | 11.7 | 34800 | 23000 | 8.7 | Yes | 214625718 | Yes-Both | No | USA,Canada
EL22XPV-036-230A** | CK40HT-30B-0*+TDR | SL297UH060NV36B | R-410A | - - - | - - - | - - - | - - - | 23000 | - - - | 34600 | 20 | 11.7 | 34800 | 23000 | 8.7 | Yes | 214625719 | Yes-Both | No | USA,Canada
EL22XPV-036-230A** | CK40HT-30B-0*+TDR | SLP99UH070XV36B | R-410A | - - - | - - - | - - - | - - - | 23000 | - - - | 34600 | 19.5 | 11.7 | 35000 | 23000 | 8.7 | Yes | 214625720 | Yes-Both | No | USA,Canada
EL22XPV-036-230A** | CK40HT-36C-0*+TDR | EL180UH100NE60C | R-410A | - - - | - - - | - - - | - - - | 22800 | - - - | 34600 | 17.5 | 11.7 | 34400 | 22800 | 8.2 | Yes | 214625721 | Yes-Both | No | USA
EL22XPV-036-230A** | CK40HT-36C-0*+TDR | EL195UH080NE48C | R-410A | - - - | - - - | - - - | - - - | 22800 | - - - | 34600 | 18.5 | 11.7 | 34600 | 22800 | 8.2 | Yes | 214625722 | Yes-Both | No | USA,Canada
EL22XPV-036-230A** | CK40HT-36C-0*+TDR | EL195UH100NE60C | R-410A | - - - | - - - | - - - | - - - | 22800 | - - - | 35000 | 17.5 | 11.7 | 34800 | 22800 | 8.2 | Yes | 214625723 | Yes-Both | No | USA,Canada
EL22XPV-036-230A** | CK40HT-36C-0*+TDR | EL196UH090XE48C | R-410A | - - - | - - - | - - - | - - - | 22400 | - - - | 34200 | 19 | 11.7 | 34000 | 22400 | 8.2 | Yes | 214625724 | Yes-Both | No | USA,Canada
EL22XPV-036-230A** | CK40HT-36C-0*+TDR | EL196UH110XE60C | R-410A | - - - | - - - | - - - | - - - | 22800 | - - - | 35200 | 17.5 | 11.7 | 34800 | 22800 | 8.2 | Yes | 214625725 | Yes-Both | No | USA,Canada
EL22XPV-036-230A** | CK40HT-36C-0*+TDR | EL280UH110E48C | R-410A | - - - | - - - | - - - | - - - | 22400 | - - - | 34600 | 19.5 | 12 | 34200 | 22400 | 8.5 | Yes | 214625726 | Yes-Both | No | USA
EL22XPV-036-230A** | CK40HT-36C-0*+TDR | EL280UH110E60C | R-410A | - - - | - - - | - - - | - - - | 22800 | - - - | 35400 | 18 | 11.7 | 34800 | 22800 | 8.2 | Yes | 214625727 | Yes-Both | No | USA
EL22XPV-036-230A** | CK40HT-36C-0*+TDR | EL280UH110XE60C | R-410A | - - - | - - - | - - - | - - - | 22800 | - - - | 35400 | 18 | 11.7 | 34800 | 22800 | 8.2 | Yes | 214625728 | Yes-Both | No | USA
EL22XPV-036-230A** | CK40HT-36C-0*+TDR | EL297UH090XE48C | R-410A | - - - | - - - | - - - | - - - | 22600 | - - - | 34400 | 19 | 11.7 | 34200 | 22600 | 8.2 | Yes | 214625729 | Yes-South | No | USA
EL22XPV-036-230A** | CK40HT-36C-0*+TDR | EL297UH090XV36C | R-410A | - - - | - - - | - - - | - - - | 23000 | - - - | 34400 | 20 | 11.7 | 34800 | 23000 | 8.5 | Yes | 214625730 | Yes-Both | No | USA,Canada
EL22XPV-036-230A** | CK40HT-36C-0*+TDR | EL297UH090XV48C | R-410A | - - - | - - - | - - - | - - - | 23000 | - - - | 34400 | 19.5 | 11.7 | 34800 | 23000 | 8.5 | Yes | 214625731 | Yes-Both | No | USA,Canada
EL22XPV-036-230A** | CK40HT-36C-0*+TDR | EL297UH090XV60C | R-410A | - - - | - - - | - - - | - - - | 22800 | - - - | 34400 | 18.5 | 11.7 | 34800 | 22800 | 8.5 | Yes | 214625732 | Yes-Both | No | USA,Canada
EL22XPV-036-230A** | CK40HT-36C-0*+TDR | EL297UH110XE60C | R-410A | - - - | - - - | - - - | - - - | 22800 | - - - | 35200 | 17.5 | 11.7 | 34800 | 22800 | 8.2 | Yes | 214625733 | Yes-Both | No | USA,Canada
EL22XPV-036-230A** | CK40HT-36C-0*+TDR | EL297UH110XV48C | R-410A | - - - | - - - | - - - | - - - | 23000 | - - - | 34400 | 19.5 | 11.7 | 34800 | 23000 | 8.5 | Yes | 214625734 | Yes-Both | No | USA,Canada
EL22XPV-036-230A** | CK40HT-36C-0*+TDR | EL297UH110XV60C | R-410A | - - - | - - - | - - - | - - - | 22800 | - - - | 34600 | 19 | 11.7 | 34800 | 22800 | 8.5 | Yes | 214625735 | Yes-Both | No | USA,Canada
EL22XPV-036-230A** | CK40HT-36C-0*+TDR | ML180UH090E60C | R-410A | - - - | - - - | - - - | - - - | 22600 | - - - | 35000 | 18 | 12 | 34400 | 22600 | 8.2 | Yes | 214625736 | Yes-Both | No | USA
EL22XPV-036-230A** | CK40HT-36C-0*+TDR | ML180UH110E60C | R-410A | - - - | - - - | - - - | - - - | 22600 | - - - | 34800 | 18.5 | 12 | 34400 | 22600 | 8.2 | Yes | 214625737 | Yes-Both | No | USA
EL22XPV-036-230A** | CK40HT-36C-0*+TDR | ML180UH110V60C | R-410A | - - - | - - - | - - - | - - - | 22600 | - - - | 35200 | 20 | 12 | 34600 | 22600 | 8.5 | Yes | 214625738 | Yes-Both | No | USA
EL22XPV-036-230A** | CK40HT-36C-0*+TDR | ML180UH110XE60C | R-410A | - - - | - - - | - - - | - - - | 22600 | - - - | 34800 | 18.5 | 12 | 34400 | 22600 | 8.2 | Yes | 214625739 | Yes-Both | No | USA
EL22XPV-036-230A** | CK40HT-36C-0*+TDR | ML193UH090XE36C | R-410A | - - - | - - - | - - - | - - - | 22800 | - - - | 35000 | 20 | 11.7 | 34800 | 22800 | 8.5 | Yes | 214625740 | Yes-Both | No | USA
EL22XPV-036-230A** | CK40HT-36C-0*+TDR | ML193UH090XE48C | R-410A | - - - | - - - | - - - | - - - | 22600 | - - - | 34800 | 19 | 11.7 | 34400 | 22600 | 8.2 | Yes | 214625741 | Yes-Both | No | USA
EL22XPV-036-230A** | CK40HT-36C-0*+TDR | ML193UH110XE48C | R-410A | - - - | - - - | - - - | - - - | 22600 | - - - | 34800 | 19.5 | 11.7 | 34400 | 22600 | 8.5 | Yes | 214625742 | Yes-Both | No | USA
EL22XPV-036-230A** | CK40HT-36C-0*+TDR | ML193UH110XE60C | R-410A | - - - | - - - | - - - | - - - | 22800 | - - - | 35000 | 18 | 11.7 | 34600 | 22800 | 8.2 | Yes | 214625743 | Yes-Both | No | USA
EL22XPV-036-230A** | CK40HT-36C-0*+TDR | ML196UH090XE36C | R-410A | - - - | - - - | - - - | - - - | 22600 | - - - | 34400 | 19.5 | 11.7 | 34200 | 22600 | 8.5 | Yes | 214625744 | Yes-Both | No | USA,Canada
EL22XPV-036-230A** | CK40HT-36C-0*+TDR | ML196UH090XE48C | R-410A | - - - | - - - | - - - | - - - | 22800 | - - - | 34800 | 19 | 11.7 | 34600 | 22800 | 8.2 | Yes | 214625745 | Yes-Both | No | USA,Canada
EL22XPV-036-230A** | CK40HT-36C-0*+TDR | ML196UH090XE60C | R-410A | - - - | - - - | - - - | - - - | 22800 | - - - | 35000 | 18 | 11.7 | 34600 | 22800 | 8.2 | Yes | 214625746 | Yes-Both | No | USA,Canada
EL22XPV-036-230A** | CK40HT-36C-0*+TDR | ML196UH110XE60C | R-410A | - - - | - - - | - - - | - - - | 22800 | - - - | 35200 | 17.5 | 11.7 | 34800 | 22800 | 8.2 | Yes | 214625747 | Yes-Both | No | USA,Canada
EL22XPV-036-230A** | CK40HT-36C-0*+TDR | ML296UH090XV48C | R-410A | - - - | - - - | - - - | - - - | 22600 | - - - | 34200 | 19 | 11.7 | 34200 | 22600 | 8.2 | Yes | 214625748 | Yes-Both | No | USA,Canada
EL22XPV-036-230A** | CK40HT-36C-0*+TDR | ML296UH110XV60C | R-410A | - - - | - - - | - - - | - - - | 22400 | - - - | 34400 | 20 | 11.7 | 34200 | 22400 | 8.5 | Yes | 214625749 | Yes-Both | No | USA,Canada
EL22XPV-036-230A** | CK40HT-36C-0*+TDR | SL280UH080NV60C | R-410A | - - - | - - - | - - - | - - - | 22800 | - - - | 34600 | 19 | 11.7 | 34800 | 22800 | 8.5 | Yes | 214625750 | Yes-Both | No | USA
EL22XPV-036-230A** | CK40HT-36C-0*+TDR | SL280UH090V60C | R-410A | - - - | - - - | - - - | - - - | 22800 | - - - | 34600 | 19 | 12 | 34600 | 22800 | 8.5 | Yes | 214625751 | Yes-Both | No | USA
EL22XPV-036-230A** | CK40HT-36C-0*+TDR | SL280UH090XV60C | R-410A | - - - | - - - | - - - | - - - | 22800 | - - - | 34600 | 19 | 12 | 34600 | 22800 | 8.5 | Yes | 214625752 | Yes-Both | No | USA
EL22XPV-036-230A** | CK40HT-36C-0*+TDR | SL280UH100NV60C | R-410A | - - - | - - - | - - - | - - - | 22800 | - - - | 34400 | 19 | 11.7 | 34800 | 22800 | 8.5 | Yes | 214625753 | Yes-Both | No | USA
EL22XPV-036-230A** | CK40HT-36C-0*+TDR | SL280UH110V60C | R-410A | - - - | - - - | - - - | - - - | 22800 | - - - | 34600 | 18.5 | 12 | 34800 | 22800 | 8.5 | Yes | 214625754 | Yes-Both | No | USA
EL22XPV-036-230A** | CK40HT-36C-0*+TDR | SL280UH110XV60C | R-410A | - - - | - - - | - - - | - - - | 22800 | - - - | 34600 | 18.5 | 12 | 34800 | 22800 | 8.5 | Yes | 214625755 | Yes-Both | No | USA
EL22XPV-036-230A** | CK40HT-36C-0*+TDR | SL297UH080NV48C | R-410A | - - - | - - - | - - - | - - - | 22800 | - - - | 34400 | 19.5 | 11.7 | 34800 | 22800 | 8.5 | Yes | 214625756 | Yes-Both | No | USA,Canada
EL22XPV-036-230A** | CK40HT-36C-0*+TDR | SL297UH080NV60C | R-410A | - - - | - - - | - - - | - - - | 23000 | - - - | 34400 | 18.5 | 11.7 | 34800 | 23000 | 8.5 | Yes | 214625757 | Yes-Both | No | USA,Canada
EL22XPV-036-230A** | CK40HT-36C-0*+TDR | SLP99UH090XV36C | R-410A | - - - | - - - | - - - | - - - | 23000 | - - - | 34400 | 20 | 11.7 | 34800 | 23000 | 8.5 | Yes | 214625758 | Yes-Both | No | USA,Canada
EL22XPV-036-230A** | CK40HT-36C-0*+TDR | SLP99UH090XV48C | R-410A | - - - | - - - | - - - | - - - | 23000 | - - - | 34400 | 19.5 | 11.7 | 34800 | 23000 | 8.5 | Yes | 214625759 | Yes-Both | No | USA,Canada
EL22XPV-036-230A** | CK40HT-36C-0*+TDR | SLP99UH090XV60C | R-410A | - - - | - - - | - - - | - - - | 22800 | - - - | 34400 | 18.5 | 11.7 | 34800 | 22800 | 8.5 | Yes | 214625760 | Yes-Both | No | USA,Canada
EL22XPV-036-230A** | CK40HT-36C-0*+TDR | SLP99UH110XV60C | R-410A | - - - | - - - | - - - | - - - | 22800 | - - - | 34600 | 19 | 11.7 | 34800 | 22800 | 8.5 | Yes | 214625761 | Yes-Both | No | USA,Canada
EL22XPV-036-230A** | CK40HT-42C-0*+TDR | EL180UH100NE60C | R-410A | - - - | - - - | - - - | - - - | 22400 | - - - | 35600 | 17.5 | 11.7 | 33400 | 22400 | 8.5 | Yes | 214625762 | Yes-Both | No | USA
EL22XPV-036-230A** | CK40HT-42C-0*+TDR | EL195UH080NE48C | R-410A | - - - | - - - | - - - | - - - | 22400 | - - - | 35600 | 18 | 11.7 | 33600 | 22400 | 8.7 | Yes | 214625763 | Yes-Both | No | USA,Canada
EL22XPV-036-230A** | CK40HT-42C-0*+TDR | EL195UH100NE60C | R-410A | - - - | - - - | - - - | - - - | 22600 | - - - | 36000 | 17 | 11.7 | 33800 | 22600 | 8.5 | Yes | 214625764 | Yes-Both | No | USA,Canada
EL22XPV-036-230A** | CK40HT-42C-0*+TDR | EL196UH090XE48C | R-410A | - - - | - - - | - - - | - - - | 22400 | - - - | 36000 | 18.5 | 12 | 33600 | 22400 | 8.7 | Yes | 214625765 | Yes-Both | No | USA,Canada
EL22XPV-036-230A** | CK40HT-42C-0*+TDR | EL196UH110XE60C | R-410A | - - - | - - - | - - - | - - - | 22600 | - - - | 36000 | 17 | 12 | 33800 | 22600 | 8.5 | Yes | 214625766 | Yes-Both | No | USA,Canada
EL22XPV-036-230A** | CK40HT-42C-0*+TDR | EL280UH110E48C | R-410A | - - - | - - - | - - - | - - - | 22000 | - - - | 35600 | 19 | 12 | 33200 | 22000 | 8.7 | Yes | 214625767 | Yes-Both | No | USA
EL22XPV-036-230A** | CK40HT-42C-0*+TDR | EL280UH110E60C | R-410A | - - - | - - - | - - - | - - - | 22600 | - - - | 36000 | 17.5 | 12 | 33800 | 22600 | 8.5 | Yes | 214625768 | Yes-Both | No | USA
EL22XPV-036-230A** | CK40HT-42C-0*+TDR | EL280UH110XE60C | R-410A | - - - | - - - | - - - | - - - | 22600 | - - - | 36000 | 17.5 | 12 | 33800 | 22600 | 8.5 | Yes | 214625769 | Yes-Both | No | USA
EL22XPV-036-230A** | CK40HT-42C-0*+TDR | EL297UH090XE48C | R-410A | - - - | - - - | - - - | - - - | 22200 | - - - | 35400 | 18.5 | 12 | 33200 | 22200 | 8.7 | Yes | 214625770 | Yes-South | No | USA
EL22XPV-036-230A** | CK40HT-42C-0*+TDR | EL297UH090XV36C | R-410A | - - - | - - - | - - - | - - - | 22600 | - - - | 35400 | 19 | 11.7 | 33800 | 22600 | 8.8 | Yes | 214625771 | Yes-Both | No | USA,Canada
EL22XPV-036-230A** | CK40HT-42C-0*+TDR | EL297UH090XV48C | R-410A | - - - | - - - | - - - | - - - | 22600 | - - - | 35400 | 19 | 11.7 | 33800 | 22600 | 8.8 | Yes | 214625772 | Yes-Both | No | USA,Canada
EL22XPV-036-230A** | CK40HT-42C-0*+TDR | EL297UH090XV60C | R-410A | - - - | - - - | - - - | - - - | 22600 | - - - | 35400 | 18 | 12 | 33800 | 22600 | 8.8 | Yes | 214625773 | Yes-Both | No | USA,Canada
EL22XPV-036-230A** | CK40HT-42C-0*+TDR | EL297UH110XE60C | R-410A | - - - | - - - | - - - | - - - | 22600 | - - - | 36000 | 17 | 12 | 33800 | 22600 | 8.5 | Yes | 214625774 | Yes-Both | No | USA,Canada
EL22XPV-036-230A** | CK40HT-42C-0*+TDR | EL297UH110XV48C | R-410A | - - - | - - - | - - - | - - - | 22600 | - - - | 35400 | 19 | 12 | 33800 | 22600 | 8.8 | Yes | 214625775 | Yes-Both | No | USA,Canada
EL22XPV-036-230A** | CK40HT-42C-0*+TDR | EL297UH110XV60C | R-410A | - - - | - - - | - - - | - - - | 22400 | - - - | 35400 | 18.5 | 12 | 33800 | 22400 | 8.8 | Yes | 214625776 | Yes-Both | No | USA,Canada
EL22XPV-036-230A** | CK40HT-42C-0*+TDR | ML180UH090E60C | R-410A | - - - | - - - | - - - | - - - | 22200 | - - - | 36000 | 18 | 12 | 33400 | 22200 | 8.7 | Yes | 214625777 | Yes-Both | No | USA
EL22XPV-036-230A** | CK40HT-42C-0*+TDR | ML180UH110E60C | R-410A | - - - | - - - | - - - | - - - | 22200 | - - - | 35800 | 18 | 12 | 33400 | 22200 | 8.7 | Yes | 214625778 | Yes-Both | No | USA
EL22XPV-036-230A** | CK40HT-42C-0*+TDR | ML180UH110V60C | R-410A | - - - | - - - | - - - | - - - | 22400 | - - - | 36000 | 19.5 | 12 | 33600 | 22400 | 8.7 | Yes | 214625779 | Yes-Both | No | USA
EL22XPV-036-230A** | CK40HT-42C-0*+TDR | ML180UH110XE60C | R-410A | - - - | - - - | - - - | - - - | 22200 | - - - | 35800 | 18 | 12 | 33400 | 22200 | 8.7 | Yes | 214625780 | Yes-Both | No | USA
EL22XPV-036-230A** | CK40HT-42C-0*+TDR | ML193UH090XE36C | R-410A | - - - | - - - | - - - | - - - | 22400 | - - - | 36000 | 19.5 | 11.7 | 33800 | 22400 | 8.7 | Yes | 214625781 | Yes-Both | No | USA
EL22XPV-036-230A** | CK40HT-42C-0*+TDR | ML193UH090XE48C | R-410A | - - - | - - - | - - - | - - - | 22400 | - - - | 35800 | 18.5 | 12 | 33400 | 22400 | 8.7 | Yes | 214625782 | Yes-Both | No | USA
EL22XPV-036-230A** | CK40HT-42C-0*+TDR | ML193UH110XE48C | R-410A | - - - | - - - | - - - | - - - | 22200 | - - - | 35800 | 19 | 12 | 33400 | 22200 | 8.7 | Yes | 214625783 | Yes-Both | No | USA
EL22XPV-036-230A** | CK40HT-42C-0*+TDR | ML193UH110XE60C | R-410A | - - - | - - - | - - - | - - - | 22400 | - - - | 36000 | 17.5 | 12 | 33600 | 22400 | 8.5 | Yes | 214625784 | Yes-Both | No | USA
EL22XPV-036-230A** | CK40HT-42C-0*+TDR | ML196UH090XE36C | R-410A | - - - | - - - | - - - | - - - | 22200 | - - - | 35400 | 19.5 | 11.7 | 33200 | 22200 | 8.7 | Yes | 214625785 | Yes-Both | No | USA,Canada
EL22XPV-036-230A** | CK40HT-42C-0*+TDR | ML196UH090XE48C | R-410A | - - - | - - - | - - - | - - - | 22400 | - - - | 36000 | 18.5 | 12 | 33600 | 22400 | 8.7 | Yes | 214625786 | Yes-Both | No | USA,Canada
EL22XPV-036-230A** | CK40HT-42C-0*+TDR | ML196UH090XE60C | R-410A | - - - | - - - | - - - | - - - | 22400 | - - - | 36000 | 17.5 | 12 | 33600 | 22400 | 8.5 | Yes | 214625787 | Yes-Both | No | USA,Canada
EL22XPV-036-230A** | CK40HT-42C-0*+TDR | ML196UH110XE60C | R-410A | - - - | - - - | - - - | - - - | 22600 | - - - | 36000 | 17 | 12 | 33800 | 22600 | 8.5 | Yes | 214625788 | Yes-Both | No | USA,Canada
EL22XPV-036-230A** | CK40HT-42C-0*+TDR | ML296UH090XV48C | R-410A | - - - | - - - | - - - | - - - | 22400 | - - - | 35800 | 19 | 11.7 | 33600 | 22400 | 8.7 | Yes | 214625789 | Yes-Both | No | USA,Canada
EL22XPV-036-230A** | CK40HT-42C-0*+TDR | ML296UH110XV60C | R-410A | - - - | - - - | - - - | - - - | 22400 | - - - | 36000 | 19.5 | 12 | 33600 | 22400 | 8.7 | Yes | 214625790 | Yes-Both | No | USA,Canada
EL22XPV-036-230A** | CK40HT-42C-0*+TDR | SL280UH080NV60C | R-410A | - - - | - - - | - - - | - - - | 22400 | - - - | 35400 | 18.5 | 12 | 33600 | 22400 | 8.8 | Yes | 214625791 | Yes-Both | No | USA
EL22XPV-036-230A** | CK40HT-42C-0*+TDR | SL280UH090V60C | R-410A | - - - | - - - | - - - | - - - | 22400 | - - - | 35400 | 18.5 | 12 | 33600 | 22400 | 8.8 | Yes | 214625792 | Yes-Both | No | USA
EL22XPV-036-230A** | CK40HT-42C-0*+TDR | SL280UH090XV60C | R-410A | - - - | - - - | - - - | - - - | 22400 | - - - | 35400 | 18.5 | 12 | 33600 | 22400 | 8.8 | Yes | 214625793 | Yes-Both | No | USA
EL22XPV-036-230A** | CK40HT-42C-0*+TDR | SL280UH100NV60C | R-410A | - - - | - - - | - - - | - - - | 22400 | - - - | 35400 | 18.5 | 12 | 33800 | 22400 | 8.8 | Yes | 214625794 | Yes-Both | No | USA
EL22XPV-036-230A** | CK40HT-42C-0*+TDR | SL280UH110V60C | R-410A | - - - | - - - | - - - | - - - | 22400 | - - - | 35400 | 18 | 12 | 33600 | 22400 | 8.8 | Yes | 214625795 | Yes-Both | No | USA
EL22XPV-036-230A** | CK40HT-42C-0*+TDR | SL280UH110XV60C | R-410A | - - - | - - - | - - - | - - - | 22400 | - - - | 35400 | 18 | 12 | 33600 | 22400 | 8.8 | Yes | 214625796 | Yes-Both | No | USA
EL22XPV-036-230A** | CK40HT-42C-0*+TDR | SL297UH080NV48C | R-410A | - - - | - - - | - - - | - - - | 22600 | - - - | 35400 | 19 | 12 | 33800 | 22600 | 8.8 | Yes | 214625797 | Yes-Both | No | USA,Canada
EL22XPV-036-230A** | CK40HT-42C-0*+TDR | SL297UH080NV60C | R-410A | - - - | - - - | - - - | - - - | 22600 | - - - | 35400 | 18 | 12 | 33800 | 22600 | 8.8 | Yes | 214625798 | Yes-Both | No | USA,Canada
EL22XPV-036-230A** | CK40HT-42C-0*+TDR | SLP99UH090XV36C | R-410A | - - - | - - - | - - - | - - - | 22600 | - - - | 35400 | 19 | 11.7 | 33800 | 22600 | 8.8 | Yes | 214625799 | Yes-Both | No | USA,Canada
EL22XPV-036-230A** | CK40HT-42C-0*+TDR | SLP99UH090XV48C | R-410A | - - - | - - - | - - - | - - - | 22600 | - - - | 35400 | 19 | 11.7 | 33800 | 22600 | 8.8 | Yes | 214625800 | Yes-Both | No | USA,Canada
EL22XPV-036-230A** | CK40HT-42C-0*+TDR | SLP99UH090XV60C | R-410A | - - - | - - - | - - - | - - - | 22600 | - - - | 35400 | 18 | 12 | 33800 | 22600 | 8.7 | Yes | 214625801 | Yes-Both | No | USA,Canada
EL22XPV-036-230A** | CK40HT-42C-0*+TDR | SLP99UH110XV60C | R-410A | - - - | - - - | - - - | - - - | 22400 | - - - | 35400 | 18.5 | 12 | 33800 | 22400 | 8.8 | Yes | 214625802 | Yes-Both | No | USA,Canada
EL22XPV-036-230A** | CRX35-42B-**-*+TDR | EL280DF090E48B | R-410A | - - - | - - - | - - - | - - - | 23400 | - - - | 35400 | 19 | 12.4 | 36000 | 23400 | 9.3 | Yes | 213257934 | Yes-Both | No | USA
EL22XPV-036-230A** | CRX35-42B-**-*+TDR | EL297DF070XE48B | R-410A | - - - | - - - | - - - | - - - | 23600 | - - - | 35000 | 19 | 11.7 | 36000 | 23600 | 9.3 | Yes | 213630724 | Yes-South | No | USA
EL22XPV-036-230A** | CRX35-42B-**-*+TDR | EL297DF070XV48B | R-410A | - - - | - - - | - - - | - - - | 24000 | - - - | 35000 | 19 | 11.7 | 36000 | 24000 | 9.4 | Yes | 213319253 | Yes-Both | No | USA,Canada
EL22XPV-036-230A** | CRX35-42B-**-*+TDR | ML180DF070E36B | R-410A | - - - | - - - | - - - | - - - | 23200 | - - - | 35000 | 20 | 12.2 | 36000 | 23200 | 9.3 | Yes | 213257937 | Yes-Both | No | USA
EL22XPV-036-230A** | CRX35-42B-**-*+TDR | ML180DF090E48B | R-410A | - - - | - - - | - - - | - - - | 23400 | - - - | 35800 | 19 | 12.5 | 36000 | 23400 | 9.3 | Yes | 213257938 | Yes-Both | No | USA
EL22XPV-036-230A** | CRX35-42B-**-*+TDR | ML193DF045XE36B | R-410A | - - - | - - - | - - - | - - - | 23400 | - - - | 35200 | 20 | 12 | 36000 | 23400 | 9.4 | Yes | 213257939 | Yes-Both | No | USA
EL22XPV-036-230A** | CRX35-42B-**-*+TDR | ML193DF070XE36B | R-410A | - - - | - - - | - - - | - - - | 23600 | - - - | 35400 | 20 | 12 | 36000 | 23600 | 9.4 | Yes | 213257940 | Yes-Both | No | USA
EL22XPV-036-230A** | CRX35-42B-**-*+TDR | ML196DF045XE36B | R-410A | - - - | - - - | - - - | - - - | 23200 | - - - | 35000 | 19 | 12 | 36000 | 23200 | 9.3 | Yes | 213257941 | Yes-Both | No | USA,Canada
EL22XPV-036-230A** | CRX35-42B-**-*+TDR | ML196DF070XE48B | R-410A | - - - | - - - | - - - | - - - | 23800 | - - - | 35600 | 19 | 12 | 36000 | 23800 | 9.3 | Yes | 213257942 | Yes-Both | No | USA,Canada
EL22XPV-036-230A** | CRX35-42B-**-*+TDR | ML296DF045XV36B | R-410A | - - - | - - - | - - - | - - - | 24000 | - - - | 35200 | 18.4 | 11.5 | 36000 | 24000 | 9.2 | No | 213257943 | Yes-North & Canada | N/A | USA
EL22XPV-036-230A** | CRX35-42B-**-*+TDR | ML296DF070XV48B | R-410A | - - - | - - - | - - - | - - - | 23400 | - - - | 35200 | 19 | 12 | 36000 | 23400 | 9.3 | Yes | 213257944 | Yes-Both | No | USA,Canada
EL22XPV-036-230A** | CRX35-42B-**-*+TDR | SL280DF060NV36B | R-410A | - - - | - - - | - - - | - - - | 24000 | - - - | 35200 | 20 | 12 | 36000 | 24000 | 9.4 | Yes | 213257945 | Yes-Both | No | USA
EL22XPV-036-230A** | CRX35-42B-**-*+TDR | SL280DF090V48B | R-410A | - - - | - - - | - - - | - - - | 24000 | - - - | 35200 | 20 | 12 | 36000 | 24000 | 9.4 | Yes | 213257946 | Yes-Both | No | USA
EL22XPV-036-230A** | CRX35-42B-**-*+TDR | SLP99DF070XV36B | R-410A | - - - | - - - | - - - | - - - | 24000 | - - - | 35200 | 20 | 12 | 36000 | 24000 | 9.4 | Yes | 213257947 | Yes-Both | No | USA,Canada
EL22XPV-036-230A** | CX35-30A+TDR | EL180UH040NE36A | R-410A | - - - | - - - | - - - | - - - | 21600 | - - - | 34200 | 20.5 | 11.7 | 34000 | 21600 | 8.5 | Yes | 211467880 | Yes-Both | No | USA
EL22XPV-036-230A** | CX35-30A+TDR | EL180UH060NE36A | R-410A | - - - | - - - | - - - | - - - | 21600 | - - - | 34200 | 20 | 11.7 | 34000 | 21600 | 8.5 | Yes | 211467881 | Yes-Both | No | USA
EL22XPV-036-230A** | CX35-30A+TDR | EL280UH045E36A | R-410A | - - - | - - - | - - - | - - - | 21800 | - - - | 34800 | 20.5 | 12 | 34400 | 21800 | 8.5 | Yes | 211467882 | Yes-Both | No | USA
EL22XPV-036-230A** | CX35-30A+TDR | EL280UH070E36A | R-410A | - - - | - - - | - - - | - - - | 21800 | - - - | 34800 | 20 | 11.7 | 34400 | 21800 | 8.5 | Yes | 211467883 | Yes-Both | No | USA
EL22XPV-036-230A** | CX35-30A+TDR | EL280UH070XE36A | R-410A | - - - | - - - | - - - | - - - | 21800 | - - - | 34800 | 20 | 11.7 | 34400 | 21800 | 8.5 | Yes | 211467884 | Yes-Both | No | USA
EL22XPV-036-230A** | CX35-30A+TDR | ML180UH030V36A | R-410A | - - - | - - - | - - - | - - - | 21600 | - - - | 34800 | 20.5 | 12 | 34200 | 21600 | 8.5 | Yes | 211467885 | Yes-Both | No | USA
EL22XPV-036-230A** | CX35-30A+TDR | ML180UH045E36A | R-410A | - - - | - - - | - - - | - - - | 21400 | - - - | 34400 | 20 | 12 | 34000 | 21400 | 8.5 | Yes | 211467886 | Yes-Both | No | USA
EL22XPV-036-230A** | CX35-30A+TDR | ML180UH045V36A | R-410A | - - - | - - - | - - - | - - - | 21600 | - - - | 34800 | 20.5 | 12 | 34200 | 21600 | 8.5 | Yes | 211467887 | Yes-Both | No | USA
EL22XPV-036-230A** | CX35-30A+TDR | ML180UH045XE36A | R-410A | - - - | - - - | - - - | - - - | 21400 | - - - | 34400 | 20 | 12 | 34000 | 21400 | 8.5 | Yes | 211467888 | Yes-Both | No | USA
EL22XPV-036-230A** | CX35-30A+TDR | ML180UH070E36A | R-410A | - - - | - - - | - - - | - - - | 21600 | - - - | 34400 | 20 | 12 | 34000 | 21600 | 8.5 | Yes | 211467889 | Yes-Both | No | USA
EL22XPV-036-230A** | CX35-30A+TDR | ML180UH070V36A | R-410A | - - - | - - - | - - - | - - - | 21800 | - - - | 34800 | 20 | 11.7 | 34400 | 21800 | 8.5 | Yes | 211467890 | Yes-Both | No | USA
EL22XPV-036-230A** | CX35-30A+TDR | ML180UH070XE36A | R-410A | - - - | - - - | - - - | - - - | 21600 | - - - | 34400 | 20 | 12 | 34000 | 21600 | 8.5 | Yes | 211467891 | Yes-Both | No | USA
EL22XPV-036-230A** | CX35-30A+TDR | SL280UH070V36A | R-410A | - - - | - - - | - - - | - - - | 22000 | - - - | 34600 | 20 | 12 | 34800 | 22000 | 8.5 | Yes | 211467892 | Yes-Both | No | USA
EL22XPV-036-230A** | CX35-30A+TDR | SL280UH070XV36A | R-410A | - - - | - - - | - - - | - - - | 22000 | - - - | 34600 | 20 | 12 | 34800 | 22000 | 8.5 | Yes | 211467893 | Yes-Both | No | USA
EL22XPV-036-230A** | CX35-30B+TDR | EL180UH080NE48B | R-410A | - - - | - - - | - - - | - - - | 21600 | - - - | 34400 | 18.5 | 11.7 | 34000 | 21600 | 8.5 | Yes | 211467894 | Yes-Both | No | USA
EL22XPV-036-230A** | CX35-30B+TDR | EL195UH040NE36B | R-410A | - - - | - - - | - - - | - - - | 21400 | - - - | 34200 | 19.5 | 12 | 33800 | 21400 | 8.5 | Yes | 211467895 | Yes-Both | No | USA,Canada
EL22XPV-036-230A** | CX35-30B+TDR | EL195UH060NE36B | R-410A | - - - | - - - | - - - | - - - | 21800 | - - - | 34600 | 20 | 11.7 | 34200 | 21800 | 8.5 | Yes | 211467896 | Yes-Both | No | USA,Canada
EL22XPV-036-230A** | CX35-30B+TDR | EL196UH030XE36B | R-410A | - - - | - - - | - - - | - - - | 21600 | - - - | 34200 | 19 | 11.7 | 34000 | 21600 | 8.5 | Yes | 211467897 | Yes-Both | No | USA,Canada
EL22XPV-036-230A** | CX35-30B+TDR | EL280UH090E36B | R-410A | - - - | - - - | - - - | - - - | 21800 | - - - | 35000 | 19.5 | 12 | 34600 | 21800 | 8.5 | Yes | 211467898 | Yes-Both | No | USA
EL22XPV-036-230A** | CX35-30B+TDR | EL280UH090E48B | R-410A | - - - | - - - | - - - | - - - | 21600 | - - - | 35000 | 19.5 | 12 | 34400 | 21600 | 8.5 | Yes | 211467899 | Yes-Both | No | USA
EL22XPV-036-230A** | CX35-30B+TDR | EL280UH090XE48B | R-410A | - - - | - - - | - - - | - - - | 21600 | - - - | 35000 | 19.5 | 12 | 34400 | 21600 | 8.5 | Yes | 211467900 | Yes-Both | No | USA
EL22XPV-036-230A** | CX35-30B+TDR | EL297UH045XE36B | R-410A | - - - | - - - | - - - | - - - | 21600 | - - - | 34400 | 20 | 11.7 | 34200 | 21600 | 8.5 | Yes | 213433383 | Yes-Both | No | USA,Canada
EL22XPV-036-230A** | CX35-30B+TDR | EL297UH045XV36B | R-410A | - - - | - - - | - - - | - - - | 22200 | - - - | 34400 | 20 | 11.7 | 35000 | 22200 | 8.5 | Yes | 213194392 | Yes-Both | No | USA,Canada
EL22XPV-036-230A** | CX35-30B+TDR | EL297UH070XE36B | R-410A | - - - | - - - | - - - | - - - | 21600 | - - - | 34400 | 20 | 11.7 | 34200 | 21600 | 8.5 | Yes | 213630726 | Yes-South | No | USA
EL22XPV-036-230A** | CX35-30B+TDR | EL297UH070XV36B | R-410A | - - - | - - - | - - - | - - - | 22000 | - - - | 34600 | 20.5 | 12 | 34800 | 22000 | 8.5 | Yes | 213194393 | Yes-Both | No | USA,Canada
EL22XPV-036-230A** | CX35-30B+TDR | ML180UH070E36B | R-410A | - - - | - - - | - - - | - - - | 21600 | - - - | 34800 | 20.5 | 12 | 34200 | 21600 | 8.5 | Yes | 211467905 | Yes-Both | No | USA
EL22XPV-036-230A** | CX35-30B+TDR | ML180UH070V36B | R-410A | - - - | - - - | - - - | - - - | 21600 | - - - | 34600 | 20.5 | 12 | 34200 | 21600 | 8.5 | Yes | 211467906 | Yes-Both | No | USA
EL22XPV-036-230A** | CX35-30B+TDR | ML180UH070V48B | R-410A | - - - | - - - | - - - | - - - | 21400 | - - - | 34400 | 20.5 | 12 | 33800 | 21400 | 8.5 | Yes | 211467907 | Yes-Both | No | USA
EL22XPV-036-230A** | CX35-30B+TDR | ML180UH070XE36B | R-410A | - - - | - - - | - - - | - - - | 21600 | - - - | 34800 | 20.5 | 12 | 34200 | 21600 | 8.5 | Yes | 211467908 | Yes-Both | No | USA
EL22XPV-036-230A** | CX35-30B+TDR | ML180UH090E48B | R-410A | - - - | - - - | - - - | - - - | 21600 | - - - | 35000 | 19.5 | 12 | 34200 | 21600 | 8.5 | Yes | 211467909 | Yes-Both | No | USA
EL22XPV-036-230A** | CX35-30B+TDR | ML180UH090V48B | R-410A | - - - | - - - | - - - | - - - | 21600 | - - - | 34800 | 20 | 12 | 34400 | 21600 | 8.5 | Yes | 211467910 | Yes-Both | No | USA
EL22XPV-036-230A** | CX35-30B+TDR | ML180UH090XE48B | R-410A | - - - | - - - | - - - | - - - | 21600 | - - - | 35000 | 19.5 | 12 | 34200 | 21600 | 8.5 | Yes | 211467911 | Yes-Both | No | USA
EL22XPV-036-230A** | CX35-30B+TDR | ML193UH030XE36B | R-410A | - - - | - - - | - - - | - - - | 21800 | - - - | 34400 | 19.5 | 11.7 | 34200 | 21800 | 8.5 | Yes | 211467912 | Yes-Both | No | USA
EL22XPV-036-230A** | CX35-30B+TDR | ML193UH045XE36B | R-410A | - - - | - - - | - - - | - - - | 21800 | - - - | 34400 | 19.5 | 11.7 | 34200 | 21800 | 8.5 | Yes | 211467913 | Yes-Both | No | USA
EL22XPV-036-230A** | CX35-30B+TDR | ML193UH070XE36B | R-410A | - - - | - - - | - - - | - - - | 21800 | - - - | 34600 | 19.5 | 11.7 | 34400 | 21800 | 8.5 | Yes | 211467914 | Yes-Both | No | USA
EL22XPV-036-230A** | CX35-30B+TDR | ML196UH030XE36B | R-410A | - - - | - - - | - - - | - - - | 21800 | - - - | 34600 | 20 | 11.7 | 34200 | 21800 | 8.5 | Yes | 211467915 | Yes-Both | No | USA,Canada
EL22XPV-036-230A** | CX35-30B+TDR | ML196UH070XE36B | R-410A | - - - | - - - | - - - | - - - | 21600 | - - - | 34200 | 19 | 11.7 | 34000 | 21600 | 8.5 | Yes | 211467916 | Yes-Both | No | USA,Canada
EL22XPV-036-230A** | CX35-30B+TDR | ML196UH070XE48B | R-410A | - - - | - - - | - - - | - - - | 21800 | - - - | 34600 | 18 | 11.7 | 34400 | 21800 | 8.2 | Yes | 211467917 | Yes-Both | No | USA,Canada
EL22XPV-036-230A** | CX35-30B+TDR | ML296UH045XV36B | R-410A | - - - | - - - | - - - | - - - | 22000 | - - - | 34600 | 19 | 11.7 | 34600 | 22000 | 8.5 | Yes | 211467918 | Yes-Both | No | USA,Canada
EL22XPV-036-230A** | CX35-30B+TDR | ML296UH070XV36B | R-410A | - - - | - - - | - - - | - - - | 22000 | - - - | 34600 | 18.5 | 11.7 | 34600 | 22000 | 8.2 | Yes | 211467919 | Yes-Both | No | USA,Canada
EL22XPV-036-230A** | CX35-30B+TDR | SL280UH080NV48B | R-410A | - - - | - - - | - - - | - - - | 22000 | - - - | 34600 | 20 | 12 | 34800 | 22000 | 8.5 | Yes | 211467920 | Yes-Both | No | USA
EL22XPV-036-230A** | CX35-30B+TDR | SL280UH090V36B | R-410A | - - - | - - - | - - - | - - - | 21800 | - - - | 34600 | 20.5 | 12 | 34600 | 21800 | 8.5 | Yes | 211467921 | Yes-Both | No | USA
EL22XPV-036-230A** | CX35-30B+TDR | SL280UH090V48B | R-410A | - - - | - - - | - - - | - - - | 21800 | - - - | 34800 | 20 | 12 | 34600 | 21800 | 8.5 | Yes | 211467922 | Yes-Both | No | USA
EL22XPV-036-230A** | CX35-30B+TDR | SL280UH090XV48B | R-410A | - - - | - - - | - - - | - - - | 21800 | - - - | 34800 | 20 | 12 | 34600 | 21800 | 8.5 | Yes | 211467923 | Yes-Both | No | USA
EL22XPV-036-230A** | CX35-30B+TDR | SL297UH040NV36B | R-410A | - - - | - - - | - - - | - - - | 22000 | - - - | 34600 | 20.5 | 12 | 34800 | 22000 | 8.5 | Yes | 211467924 | Yes-Both | No | USA,Canada
EL22XPV-036-230A** | CX35-30B+TDR | SL297UH060NV36B | R-410A | - - - | - - - | - - - | - - - | 22200 | - - - | 34600 | 20 | 11.7 | 34800 | 22200 | 8.5 | Yes | 211467925 | Yes-Both | No | USA,Canada
EL22XPV-036-230A** | CX35-30B+TDR | SLP99UH070XV36B | R-410A | - - - | - - - | - - - | - - - | 22000 | - - - | 34600 | 20.5 | 12 | 34800 | 22000 | 8.5 | Yes | 211467926 | Yes-Both | No | USA,Canada
EL22XPV-036-230A** | CX35-36A+TDR | EL180UH040NE36A | R-410A | - - - | - - - | - - - | - - - | 21600 | - - - | 34600 | 20 | 12 | 34200 | 21600 | 8.5 | Yes | 211467927 | Yes-Both | No | USA
EL22XPV-036-230A** | CX35-36A+TDR | EL180UH060NE36A | R-410A | - - - | - - - | - - - | - - - | 21600 | - - - | 34600 | 20 | 12 | 34200 | 21600 | 8.5 | Yes | 211467928 | Yes-Both | No | USA
EL22XPV-036-230A** | CX35-36A+TDR | EL280UH045E36A | R-410A | - - - | - - - | - - - | - - - | 21800 | - - - | 35200 | 21 | 12 | 34600 | 21800 | 8.5 | Yes | 211467929 | Yes-Both | No | USA
EL22XPV-036-230A** | CX35-36A+TDR | EL280UH070E36A | R-410A | - - - | - - - | - - - | - - - | 21800 | - - - | 35000 | 20 | 12 | 34600 | 21800 | 8.5 | Yes | 211467930 | Yes-Both | No | USA
EL22XPV-036-230A** | CX35-36A+TDR | EL280UH070XE36A | R-410A | - - - | - - - | - - - | - - - | 21800 | - - - | 35000 | 20 | 12 | 34600 | 21800 | 8.5 | Yes | 211467931 | Yes-Both | No | USA
EL22XPV-036-230A** | CX35-36A+TDR | ML180UH030V36A | R-410A | - - - | - - - | - - - | - - - | 21800 | - - - | 35200 | 20.5 | 12 | 34400 | 21800 | 8.5 | Yes | 211467932 | Yes-Both | No | USA
EL22XPV-036-230A** | CX35-36A+TDR | ML180UH045E36A | R-410A | - - - | - - - | - - - | - - - | 21600 | - - - | 34800 | 20.5 | 12 | 34200 | 21600 | 8.5 | Yes | 211467933 | Yes-Both | No | USA
EL22XPV-036-230A** | CX35-36A+TDR | ML180UH045V36A | R-410A | - - - | - - - | - - - | - - - | 21800 | - - - | 35200 | 20.5 | 12 | 34400 | 21800 | 8.5 | Yes | 211467934 | Yes-Both | No | USA
EL22XPV-036-230A** | CX35-36A+TDR | ML180UH045XE36A | R-410A | - - - | - - - | - - - | - - - | 21600 | - - - | 34800 | 20.5 | 12 | 34200 | 21600 | 8.5 | Yes | 211467935 | Yes-Both | No | USA
EL22XPV-036-230A** | CX35-36A+TDR | ML180UH070E36A | R-410A | - - - | - - - | - - - | - - - | 21600 | - - - | 34800 | 20.5 | 12 | 34200 | 21600 | 8.5 | Yes | 211467936 | Yes-Both | No | USA
EL22XPV-036-230A** | CX35-36A+TDR | ML180UH070V36A | R-410A | - - - | - - - | - - - | - - - | 21800 | - - - | 35200 | 20 | 12 | 34600 | 21800 | 8.5 | Yes | 211467937 | Yes-Both | No | USA
EL22XPV-036-230A** | CX35-36A+TDR | ML180UH070XE36A | R-410A | - - - | - - - | - - - | - - - | 21600 | - - - | 34800 | 20.5 | 12 | 34200 | 21600 | 8.5 | Yes | 211467938 | Yes-Both | No | USA
EL22XPV-036-230A** | CX35-36A+TDR | SL280UH070V36A | R-410A | - - - | - - - | - - - | - - - | 22200 | - - - | 35000 | 20.5 | 12 | 35000 | 22200 | 8.5 | Yes | 211467939 | Yes-Both | No | USA
EL22XPV-036-230A** | CX35-36A+TDR | SL280UH070XV36A | R-410A | - - - | - - - | - - - | - - - | 22200 | - - - | 35000 | 20.5 | 12 | 35000 | 22200 | 8.5 | Yes | 211467940 | Yes-Both | No | USA
EL22XPV-036-230A** | CX35-36B+TDR | EL180UH080NE48B | R-410A | - - - | - - - | - - - | - - - | 22000 | - - - | 35400 | 19 | 12 | 34800 | 22000 | 8.5 | Yes | 211467941 | Yes-Both | No | USA
EL22XPV-036-230A** | CX35-36B+TDR | EL195UH040NE36B | R-410A | - - - | - - - | - - - | - - - | 21400 | - - - | 34400 | 20 | 12 | 34000 | 21400 | 8.5 | Yes | 211467942 | Yes-Both | No | USA,Canada
EL22XPV-036-230A** | CX35-36B+TDR | EL195UH060NE36B | R-410A | - - - | - - - | - - - | - - - | 21800 | - - - | 35000 | 20 | 12 | 34400 | 21800 | 8.5 | Yes | 211467943 | Yes-Both | No | USA,Canada
EL22XPV-036-230A** | CX35-36B+TDR | EL196UH030XE36B | R-410A | - - - | - - - | - - - | - - - | 21600 | - - - | 34600 | 19.5 | 12 | 34200 | 21600 | 8.5 | Yes | 211467944 | Yes-Both | No | USA,Canada
EL22XPV-036-230A** | CX35-36B+TDR | EL196UH070XE36B | R-410A | - - - | - - - | - - - | - - - | 21600 | - - - | 34600 | 20 | 12 | 34200 | 21600 | 8.5 | Yes | 211467945 | Yes-Both | No | USA,Canada
EL22XPV-036-230A** | CX35-36B+TDR | EL280UH090E36B | R-410A | - - - | - - - | - - - | - - - | 21800 | - - - | 35600 | 21.5 | 12 | 34600 | 21800 | 8.5 | Yes | 211467946 | Yes-Both | No | USA
EL22XPV-036-230A** | CX35-36B+TDR | EL280UH090E48B | R-410A | - - - | - - - | - - - | - - - | 21400 | - - - | 35000 | 19.5 | 12 | 34000 | 21400 | 8.5 | Yes | 211467947 | Yes-Both | No | USA
EL22XPV-036-230A** | CX35-36B+TDR | EL280UH090XE48B | R-410A | - - - | - - - | - - - | - - - | 21400 | - - - | 35000 | 19.5 | 12 | 34000 | 21400 | 8.5 | Yes | 211467948 | Yes-Both | No | USA
EL22XPV-036-230A** | CX35-36B+TDR | EL297UH045XE36B | R-410A | - - - | - - - | - - - | - - - | 21800 | - - - | 34800 | 20 | 12 | 34400 | 21800 | 8.5 | Yes | 213433384 | Yes-Both | No | USA,Canada
EL22XPV-036-230A** | CX35-36B+TDR | EL297UH045XV36B | R-410A | - - - | - - - | - - - | - - - | 22200 | - - - | 34800 | 20.5 | 11.7 | 35000 | 22200 | 8.5 | Yes | 213194394 | Yes-Both | No | USA,Canada
EL22XPV-036-230A** | CX35-36B+TDR | EL297UH070XE36B | R-410A | - - - | - - - | - - - | - - - | 21600 | - - - | 34600 | 20 | 12 | 34200 | 21600 | 8.5 | Yes | 213630728 | Yes-South | No | USA
EL22XPV-036-230A** | CX35-36B+TDR | EL297UH070XV36B | R-410A | - - - | - - - | - - - | - - - | 22000 | - - - | 35000 | 20.5 | 12 | 35000 | 22000 | 8.5 | Yes | 213194395 | Yes-Both | No | USA,Canada
EL22XPV-036-230A** | CX35-36B+TDR | ML180UH070E36B | R-410A | - - - | - - - | - - - | - - - | 21600 | - - - | 35200 | 20.5 | 12 | 34400 | 21600 | 8.5 | Yes | 211467953 | Yes-Both | No | USA
EL22XPV-036-230A** | CX35-36B+TDR | ML180UH070V36B | R-410A | - - - | - - - | - - - | - - - | 21600 | - - - | 35000 | 21 | 12 | 34200 | 21600 | 8.5 | Yes | 211467954 | Yes-Both | No | USA
EL22XPV-036-230A** | CX35-36B+TDR | ML180UH070V48B | R-410A | - - - | - - - | - - - | - - - | 21400 | - - - | 34800 | 21 | 12 | 34000 | 21400 | 8.5 | Yes | 211467955 | Yes-Both | No | USA
EL22XPV-036-230A** | CX35-36B+TDR | ML180UH070XE36B | R-410A | - - - | - - - | - - - | - - - | 21600 | - - - | 35200 | 20.5 | 12 | 34400 | 21600 | 8.5 | Yes | 211467956 | Yes-Both | No | USA
EL22XPV-036-230A** | CX35-36B+TDR | ML180UH090E48B | R-410A | - - - | - - - | - - - | - - - | 21600 | - - - | 35400 | 20 | 12 | 34400 | 21600 | 8.5 | Yes | 211467957 | Yes-Both | No | USA
EL22XPV-036-230A** | CX35-36B+TDR | ML180UH090V48B | R-410A | - - - | - - - | - - - | - - - | 21800 | - - - | 35200 | 20.5 | 12 | 34400 | 21800 | 8.5 | Yes | 211467958 | Yes-Both | No | USA
EL22XPV-036-230A** | CX35-36B+TDR | ML180UH090XE48B | R-410A | - - - | - - - | - - - | - - - | 21600 | - - - | 35400 | 20 | 12 | 34400 | 21600 | 8.5 | Yes | 211467959 | Yes-Both | No | USA
EL22XPV-036-230A** | CX35-36B+TDR | ML193UH030XE36B | R-410A | - - - | - - - | - - - | - - - | 21800 | - - - | 34600 | 19.5 | 11.7 | 34400 | 21800 | 8.5 | Yes | 211467960 | Yes-Both | No | USA
EL22XPV-036-230A** | CX35-36B+TDR | ML193UH045XE36B | R-410A | - - - | - - - | - - - | - - - | 21800 | - - - | 35000 | 20 | 11.7 | 34600 | 21800 | 8.5 | Yes | 211467961 | Yes-Both | No | USA
EL22XPV-036-230A** | CX35-36B+TDR | ML193UH070XE36B | R-410A | - - - | - - - | - - - | - - - | 21800 | - - - | 35000 | 20.5 | 12 | 34400 | 21800 | 8.5 | Yes | 211467962 | Yes-Both | No | USA
EL22XPV-036-230A** | CX35-36B+TDR | ML196UH030XE36B | R-410A | - - - | - - - | - - - | - - - | 21600 | - - - | 34600 | 19.5 | 12 | 34200 | 21600 | 8.5 | Yes | 211467963 | Yes-Both | No | USA,Canada
EL22XPV-036-230A** | CX35-36B+TDR | ML196UH070XE36B | R-410A | - - - | - - - | - - - | - - - | 21600 | - - - | 34600 | 20 | 12 | 34200 | 21600 | 8.5 | Yes | 211467964 | Yes-Both | No | USA,Canada
EL22XPV-036-230A** | CX35-36B+TDR | ML196UH070XE48B | R-410A | - - - | - - - | - - - | - - - | 22000 | - - - | 35000 | 18.5 | 11.7 | 34600 | 22000 | 8.2 | Yes | 211467965 | Yes-Both | No | USA,Canada
EL22XPV-036-230A** | CX35-36B+TDR | ML296UH045XV36B | R-410A | - - - | - - - | - - - | - - - | 22000 | - - - | 35000 | 19 | 11.7 | 34600 | 22000 | 8.5 | Yes | 211467966 | Yes-Both | No | USA,Canada
EL22XPV-036-230A** | CX35-36B+TDR | ML296UH070XV36B | R-410A | - - - | - - - | - - - | - - - | 22000 | - - - | 35000 | 19 | 11.7 | 34600 | 22000 | 8.5 | Yes | 211467967 | Yes-Both | No | USA,Canada
EL22XPV-036-230A** | CX35-36B+TDR | SL280UH080NV48B | R-410A | - - - | - - - | - - - | - - - | 22000 | - - - | 35000 | 20 | 12 | 34800 | 22000 | 8.5 | Yes | 211467968 | Yes-Both | No | USA
EL22XPV-036-230A** | CX35-36B+TDR | SL280UH090V36B | R-410A | - - - | - - - | - - - | - - - | 22000 | - - - | 35000 | 21 | 12 | 34800 | 22000 | 8.5 | Yes | 211467969 | Yes-Both | No | USA
EL22XPV-036-230A** | CX35-36B+TDR | SL280UH090V48B | R-410A | - - - | - - - | - - - | - - - | 22000 | - - - | 35000 | 20.5 | 12 | 34800 | 22000 | 8.5 | Yes | 211467970 | Yes-Both | No | USA
EL22XPV-036-230A** | CX35-36B+TDR | SL280UH090XV48B | R-410A | - - - | - - - | - - - | - - - | 22000 | - - - | 35000 | 20.5 | 12 | 34800 | 22000 | 8.5 | Yes | 211467971 | Yes-Both | No | USA
EL22XPV-036-230A** | CX35-36B+TDR | SL297UH040NV36B | R-410A | - - - | - - - | - - - | - - - | 22000 | - - - | 35000 | 20.5 | 12 | 35000 | 22000 | 8.5 | Yes | 211467972 | Yes-Both | No | USA,Canada
EL22XPV-036-230A** | CX35-36B+TDR | SL297UH060NV36B | R-410A | - - - | - - - | - - - | - - - | 22200 | - - - | 35000 | 20.5 | 12 | 35000 | 22200 | 8.5 | Yes | 211467973 | Yes-Both | No | USA,Canada
EL22XPV-036-230A** | CX35-36B+TDR | SLP99UH070XV36B | R-410A | - - - | - - - | - - - | - - - | 22000 | - - - | 35000 | 20.5 | 12 | 35000 | 22000 | 8.5 | Yes | 211467974 | Yes-Both | No | USA,Canada
EL22XPV-036-230A** | CX35-48B+TDR | EL180UH080NE48B | R-410A | - - - | - - - | - - - | - - - | 22600 | - - - | 35400 | 18.5 | 12 | 33800 | 22600 | 8.7 | Yes | 211467975 | Yes-Both | No | USA
EL22XPV-036-230A** | CX35-48B+TDR | EL195UH040NE36B | R-410A | - - - | - - - | - - - | - - - | 21800 | - - - | 34400 | 19.5 | 12 | 33200 | 21800 | 8.7 | Yes | 211467976 | Yes-Both | No | USA,Canada
EL22XPV-036-230A** | CX35-48B+TDR | EL195UH060NE36B | R-410A | - - - | - - - | - - - | - - - | 22400 | - - - | 35000 | 20 | 12 | 33600 | 22400 | 8.8 | Yes | 211467977 | Yes-Both | No | USA,Canada
EL22XPV-036-230A** | CX35-48B+TDR | EL196UH030XE36B | R-410A | - - - | - - - | - - - | - - - | 22200 | - - - | 34400 | 19 | 11.7 | 33400 | 22200 | 8.7 | Yes | 211467978 | Yes-Both | No | USA,Canada
EL22XPV-036-230A** | CX35-48B+TDR | EL196UH045XE36B | R-410A | - - - | - - - | - - - | - - - | 21800 | - - - | 34400 | 19.5 | 12 | 33200 | 21800 | 8.7 | Yes | 211467979 | Yes-Both | No | USA,Canada
EL22XPV-036-230A** | CX35-48B+TDR | EL196UH070XE36B | R-410A | - - - | - - - | - - - | - - - | 22200 | - - - | 34600 | 19.5 | 12 | 33400 | 22200 | 8.8 | Yes | 211467980 | Yes-Both | No | USA,Canada
EL22XPV-036-230A** | CX35-48B+TDR | EL280UH090E36B | R-410A | - - - | - - - | - - - | - - - | 22000 | - - - | 35000 | 20.5 | 12 | 33200 | 22000 | 8.8 | Yes | 211467981 | Yes-Both | No | USA
EL22XPV-036-230A** | CX35-48B+TDR | EL280UH090E48B | R-410A | - - - | - - - | - - - | - - - | 22000 | - - - | 35000 | 19 | 12 | 33200 | 22000 | 8.8 | Yes | 211467982 | Yes-Both | No | USA
EL22XPV-036-230A** | CX35-48B+TDR | EL280UH090XE48B | R-410A | - - - | - - - | - - - | - - - | 22000 | - - - | 35000 | 19 | 12 | 33200 | 22000 | 8.8 | Yes | 211467983 | Yes-Both | No | USA
EL22XPV-036-230A** | CX35-48B+TDR | EL297UH045XE36B | R-410A | - - - | - - - | - - - | - - - | 22400 | - - - | 34800 | 20 | 12 | 33600 | 22400 | 8.8 | Yes | 213433385 | Yes-Both | No | USA,Canada
EL22XPV-036-230A** | CX35-48B+TDR | EL297UH045XV36B | R-410A | - - - | - - - | - - - | - - - | 22600 | - - - | 34800 | 20 | 12 | 34000 | 22600 | 8.8 | Yes | 213194396 | Yes-Both | No | USA,Canada
EL22XPV-036-230A** | CX35-48B+TDR | EL297UH070XE36B | R-410A | - - - | - - - | - - - | - - - | 22200 | - - - | 34800 | 19.5 | 12 | 33400 | 22200 | 8.8 | Yes | 213630731 | Yes-South | No | USA
EL22XPV-036-230A** | CX35-48B+TDR | EL297UH070XV36B | R-410A | - - - | - - - | - - - | - - - | 22600 | - - - | 35000 | 20.5 | 12 | 34000 | 22600 | 8.8 | Yes | 213194397 | Yes-Both | No | USA,Canada
EL22XPV-036-230A** | CX35-48B+TDR | ML180UH070E36B | R-410A | - - - | - - - | - - - | - - - | 22200 | - - - | 35200 | 20 | 12 | 33400 | 22200 | 8.8 | Yes | 211467988 | Yes-Both | No | USA
EL22XPV-036-230A** | CX35-48B+TDR | ML180UH070V36B | R-410A | - - - | - - - | - - - | - - - | 22200 | - - - | 35000 | 20.5 | 12 | 33400 | 22200 | 8.8 | Yes | 211467989 | Yes-Both | No | USA
EL22XPV-036-230A** | CX35-48B+TDR | ML180UH070V48B | R-410A | - - - | - - - | - - - | - - - | 22200 | - - - | 35400 | 20.5 | 12 | 33600 | 22200 | 8.8 | Yes | 211467990 | Yes-Both | No | USA
EL22XPV-036-230A** | CX35-48B+TDR | ML180UH070XE36B | R-410A | - - - | - - - | - - - | - - - | 22200 | - - - | 35200 | 20 | 12 | 33400 | 22200 | 8.8 | Yes | 211467991 | Yes-Both | No | USA
EL22XPV-036-230A** | CX35-48B+TDR | ML180UH090E48B | R-410A | - - - | - - - | - - - | - - - | 22200 | - - - | 35600 | 19.5 | 12 | 33600 | 22200 | 8.8 | Yes | 211467992 | Yes-Both | No | USA
EL22XPV-036-230A** | CX35-48B+TDR | ML180UH090V48B | R-410A | - - - | - - - | - - - | - - - | 22200 | - - - | 35200 | 20 | 12 | 33600 | 22200 | 8.8 | Yes | 211467993 | Yes-Both | No | USA
EL22XPV-036-230A** | CX35-48B+TDR | ML180UH090XE48B | R-410A | - - - | - - - | - - - | - - - | 22200 | - - - | 35600 | 19.5 | 12 | 33600 | 22200 | 8.8 | Yes | 211467994 | Yes-Both | No | USA
EL22XPV-036-230A** | CX35-48B+TDR | ML193UH030XE36B | R-410A | - - - | - - - | - - - | - - - | 22400 | - - - | 34800 | 19 | 11.7 | 33400 | 22400 | 8.8 | Yes | 211467995 | Yes-Both | No | USA
EL22XPV-036-230A** | CX35-48B+TDR | ML193UH045XE36B | R-410A | - - - | - - - | - - - | - - - | 22400 | - - - | 35000 | 19.5 | 11.7 | 33600 | 22400 | 8.8 | Yes | 211467996 | Yes-Both | No | USA
EL22XPV-036-230A** | CX35-48B+TDR | ML193UH070XE36B | R-410A | - - - | - - - | - - - | - - - | 22200 | - - - | 35000 | 19.5 | 12 | 33600 | 22200 | 8.8 | Yes | 211467997 | Yes-Both | No | USA
EL22XPV-036-230A** | CX35-48B+TDR | ML196UH030XE36B | R-410A | - - - | - - - | - - - | - - - | 22200 | - - - | 34400 | 19 | 11.7 | 33400 | 22200 | 8.7 | Yes | 211467998 | Yes-Both | No | USA,Canada
EL22XPV-036-230A** | CX35-48B+TDR | ML196UH045XE36B | R-410A | - - - | - - - | - - - | - - - | 21800 | - - - | 34400 | 19.5 | 12 | 33200 | 21800 | 8.7 | Yes | 211467999 | Yes-Both | No | USA,Canada
EL22XPV-036-230A** | CX35-48B+TDR | ML196UH070XE36B | R-410A | - - - | - - - | - - - | - - - | 22200 | - - - | 34600 | 19.5 | 12 | 33400 | 22200 | 8.8 | Yes | 211468000 | Yes-Both | No | USA,Canada
EL22XPV-036-230A** | CX35-48B+TDR | ML196UH070XE48B | R-410A | - - - | - - - | - - - | - - - | 22400 | - - - | 35200 | 17.5 | 11.7 | 33800 | 22400 | 8.7 | Yes | 211468001 | Yes-Both | No | USA,Canada
EL22XPV-036-230A** | CX35-48B+TDR | ML296UH045XV36B | R-410A | - - - | - - - | - - - | - - - | 22400 | - - - | 35000 | 18.5 | 11.7 | 33800 | 22400 | 8.7 | Yes | 211468002 | Yes-Both | No | USA,Canada
EL22XPV-036-230A** | CX35-48B+TDR | ML296UH070XV36B | R-410A | - - - | - - - | - - - | - - - | 22400 | - - - | 35000 | 18.5 | 11.7 | 33800 | 22400 | 8.7 | Yes | 211468003 | Yes-Both | No | USA,Canada
EL22XPV-036-230A** | CX35-48B+TDR | SL280UH080NV48B | R-410A | - - - | - - - | - - - | - - - | 22600 | - - - | 35000 | 20 | 12 | 33800 | 22600 | 8.8 | Yes | 211468004 | Yes-Both | No | USA
EL22XPV-036-230A** | CX35-48B+TDR | SL280UH090V36B | R-410A | - - - | - - - | - - - | - - - | 22400 | - - - | 35000 | 20.5 | 12 | 33800 | 22400 | 9 | Yes | 211468005 | Yes-Both | No | USA
EL22XPV-036-230A** | CX35-48B+TDR | SL280UH090V48B | R-410A | - - - | - - - | - - - | - - - | 22400 | - - - | 35000 | 20 | 12 | 33800 | 22400 | 9 | Yes | 211468006 | Yes-Both | No | USA
EL22XPV-036-230A** | CX35-48B+TDR | SL280UH090XV48B | R-410A | - - - | - - - | - - - | - - - | 22400 | - - - | 35000 | 20 | 12 | 33800 | 22400 | 9 | Yes | 211468007 | Yes-Both | No | USA
EL22XPV-036-230A** | CX35-48B+TDR | SL297UH040NV36B | R-410A | - - - | - - - | - - - | - - - | 22600 | - - - | 35000 | 20.5 | 12 | 34000 | 22600 | 8.8 | Yes | 211468008 | Yes-Both | No | USA,Canada
EL22XPV-036-230A** | CX35-48B+TDR | SL297UH060NV36B | R-410A | - - - | - - - | - - - | - - - | 22600 | - - - | 34800 | 20 | 12 | 34000 | 22600 | 8.8 | Yes | 211468009 | Yes-Both | No | USA,Canada
EL22XPV-036-230A** | CX35-48B+TDR | SLP99UH070XV36B | R-410A | - - - | - - - | - - - | - - - | 22600 | - - - | 35000 | 20.5 | 12 | 34000 | 22600 | 8.8 | Yes | 211468010 | Yes-Both | No | USA,Canada
EL22XPV-036-230A** | CX35-48C+TDR | EL180UH100NE60C | R-410A | - - - | - - - | - - - | - - - | 22200 | - - - | 35400 | 18 | 12 | 33600 | 22200 | 8.7 | Yes | 211799198 | Yes-Both | No | USA
EL22XPV-036-230A** | CX35-48C+TDR | EL195UH080NE48C | R-410A | - - - | - - - | - - - | - - - | 22400 | - - - | 35400 | 19 | 12 | 33600 | 22400 | 8.8 | Yes | 211799239 | Yes-Both | No | USA,Canada
EL22XPV-036-230A** | CX35-48C+TDR | EL195UH100NE60C | R-410A | - - - | - - - | - - - | - - - | 22400 | - - - | 35800 | 17.5 | 12 | 33800 | 22400 | 8.7 | Yes | 211799240 | Yes-Both | No | USA,Canada
EL22XPV-036-230A** | CX35-48C+TDR | EL196UH090XE48C | R-410A | - - - | - - - | - - - | - - - | 22200 | - - - | 35600 | 19 | 12 | 33600 | 22200 | 8.8 | Yes | 211799241 | Yes-Both | No | USA,Canada
EL22XPV-036-230A** | CX35-48C+TDR | EL196UH110XE60C | R-410A | - - - | - - - | - - - | - - - | 22400 | - - - | 35800 | 17.5 | 12 | 33800 | 22400 | 8.7 | Yes | 211799242 | Yes-Both | No | USA,Canada
EL22XPV-036-230A** | CX35-48C+TDR | EL280UH110E48C | R-410A | - - - | - - - | - - - | - - - | 22200 | - - - | 36000 | 19.5 | 12 | 33600 | 22200 | 8.8 | Yes | 211799199 | Yes-Both | No | USA
EL22XPV-036-230A** | CX35-48C+TDR | EL280UH110E60C | R-410A | - - - | - - - | - - - | - - - | 22400 | - - - | 35800 | 17.5 | 12 | 33800 | 22400 | 8.7 | Yes | 211799200 | Yes-Both | No | USA
EL22XPV-036-230A** | CX35-48C+TDR | EL280UH110XE60C | R-410A | - - - | - - - | - - - | - - - | 22400 | - - - | 35800 | 17.5 | 12 | 33800 | 22400 | 8.7 | Yes | 211799201 | Yes-Both | No | USA
EL22XPV-036-230A** | CX35-48C+TDR | EL297UH090XE48C | R-410A | - - - | - - - | - - - | - - - | 22000 | - - - | 35400 | 19 | 12 | 33000 | 22000 | 8.8 | Yes | 213630733 | Yes-South | No | USA
EL22XPV-036-230A** | CX35-48C+TDR | EL297UH090XV36C | R-410A | - - - | - - - | - - - | - - - | 22400 | - - - | 35000 | 20 | 12 | 33800 | 22400 | 9 | Yes | 213194404 | Yes-Both | No | USA,Canada
EL22XPV-036-230A** | CX35-48C+TDR | EL297UH090XV48C | R-410A | - - - | - - - | - - - | - - - | 22400 | - - - | 35000 | 20 | 12 | 33800 | 22400 | 9 | Yes | 213194405 | Yes-Both | No | USA,Canada
EL22XPV-036-230A** | CX35-48C+TDR | EL297UH090XV60C | R-410A | - - - | - - - | - - - | - - - | 22400 | - - - | 35000 | 19 | 12 | 33800 | 22400 | 8.8 | Yes | 213194406 | Yes-Both | No | USA,Canada
EL22XPV-036-230A** | CX35-48C+TDR | EL297UH110XE60C | R-410A | - - - | - - - | - - - | - - - | 22400 | - - - | 35800 | 17.5 | 12 | 33800 | 22400 | 8.7 | Yes | 213433392 | Yes-Both | No | USA,Canada
EL22XPV-036-230A** | CX35-48C+TDR | EL297UH110XV48C | R-410A | - - - | - - - | - - - | - - - | 22400 | - - - | 35000 | 20 | 12 | 33800 | 22400 | 9 | Yes | 213194407 | Yes-Both | No | USA,Canada
EL22XPV-036-230A** | CX35-48C+TDR | EL297UH110XV60C | R-410A | - - - | - - - | - - - | - - - | 22200 | - - - | 35200 | 19.5 | 12 | 33600 | 22200 | 8.8 | Yes | 213194408 | Yes-Both | No | USA,Canada
EL22XPV-036-230A** | CX35-48C+TDR | ML180UH090E60C | R-410A | - - - | - - - | - - - | - - - | 22200 | - - - | 35800 | 18 | 12 | 33600 | 22200 | 8.8 | Yes | 211799202 | Yes-Both | No | USA
EL22XPV-036-230A** | CX35-48C+TDR | ML180UH110E60C | R-410A | - - - | - - - | - - - | - - - | 22200 | - - - | 35400 | 18.5 | 12 | 33400 | 22200 | 8.8 | Yes | 211799203 | Yes-Both | No | USA
EL22XPV-036-230A** | CX35-48C+TDR | ML180UH110V60C | R-410A | - - - | - - - | - - - | - - - | 22200 | - - - | 35800 | 20.5 | 12 | 33600 | 22200 | 8.8 | Yes | 211799204 | Yes-Both | No | USA
EL22XPV-036-230A** | CX35-48C+TDR | ML180UH110XE60C | R-410A | - - - | - - - | - - - | - - - | 22200 | - - - | 35400 | 18.5 | 12 | 33400 | 22200 | 8.8 | Yes | 211799205 | Yes-Both | No | USA
EL22XPV-036-230A** | CX35-48C+TDR | ML193UH090XE36C | R-410A | - - - | - - - | - - - | - - - | 22400 | - - - | 35600 | 20.5 | 12 | 33800 | 22400 | 8.8 | Yes | 211799206 | Yes-Both | No | USA
EL22XPV-036-230A** | CX35-48C+TDR | ML193UH090XE48C | R-410A | - - - | - - - | - - - | - - - | 22200 | - - - | 35400 | 19 | 12 | 33600 | 22200 | 8.8 | Yes | 211799207 | Yes-Both | No | USA
EL22XPV-036-230A** | CX35-48C+TDR | ML193UH110XE48C | R-410A | - - - | - - - | - - - | - - - | 22200 | - - - | 35600 | 19.5 | 12 | 33400 | 22200 | 8.8 | Yes | 211799208 | Yes-Both | No | USA
EL22XPV-036-230A** | CX35-48C+TDR | ML193UH110XE60C | R-410A | - - - | - - - | - - - | - - - | 22200 | - - - | 35800 | 17.5 | 12 | 33600 | 22200 | 8.7 | Yes | 211799209 | Yes-Both | No | USA
EL22XPV-036-230A** | CX35-48C+TDR | ML196UH090XE36C | R-410A | - - - | - - - | - - - | - - - | 22600 | - - - | 35600 | 20.5 | 12 | 33800 | 22600 | 8.8 | Yes | 211799250 | Yes-Both | No | USA,Canada
EL22XPV-036-230A** | CX35-48C+TDR | ML196UH090XE48C | R-410A | - - - | - - - | - - - | - - - | 22200 | - - - | 35600 | 19 | 12 | 33600 | 22200 | 8.8 | Yes | 211799251 | Yes-Both | No | USA,Canada
EL22XPV-036-230A** | CX35-48C+TDR | ML196UH090XE60C | R-410A | - - - | - - - | - - - | - - - | 22400 | - - - | 35800 | 17.5 | 12 | 33800 | 22400 | 8.7 | Yes | 211799252 | Yes-Both | No | USA,Canada
EL22XPV-036-230A** | CX35-48C+TDR | ML196UH110XE60C | R-410A | - - - | - - - | - - - | - - - | 22400 | - - - | 35800 | 17.5 | 12 | 33800 | 22400 | 8.7 | Yes | 211799253 | Yes-Both | No | USA,Canada
EL22XPV-036-230A** | CX35-48C+TDR | ML296UH090XV48C | R-410A | - - - | - - - | - - - | - - - | 22200 | - - - | 35600 | 19.5 | 12 | 33600 | 22200 | 8.8 | Yes | 211799254 | Yes-Both | No | USA,Canada
EL22XPV-036-230A** | CX35-48C+TDR | ML296UH110XV60C | R-410A | - - - | - - - | - - - | - - - | 22200 | - - - | 35600 | 20 | 12 | 33600 | 22200 | 8.8 | Yes | 211799255 | Yes-Both | No | USA,Canada
EL22XPV-036-230A** | CX35-48C+TDR | SL280UH080NV60C | R-410A | - - - | - - - | - - - | - - - | 22200 | - - - | 35000 | 19.5 | 12 | 33600 | 22200 | 8.8 | Yes | 211799210 | Yes-Both | No | USA
EL22XPV-036-230A** | CX35-48C+TDR | SL280UH090V60C | R-410A | - - - | - - - | - - - | - - - | 22200 | - - - | 35200 | 19.5 | 12 | 33600 | 22200 | 8.8 | Yes | 211799211 | Yes-Both | No | USA
EL22XPV-036-230A** | CX35-48C+TDR | SL280UH090XV60C | R-410A | - - - | - - - | - - - | - - - | 22200 | - - - | 35200 | 19.5 | 12 | 33600 | 22200 | 8.8 | Yes | 211799212 | Yes-Both | No | USA
EL22XPV-036-230A** | CX35-48C+TDR | SL280UH100NV60C | R-410A | - - - | - - - | - - - | - - - | 22400 | - - - | 35000 | 19.5 | 12 | 33600 | 22400 | 8.8 | Yes | 211799213 | Yes-Both | No | USA
EL22XPV-036-230A** | CX35-48C+TDR | SL280UH110V60C | R-410A | - - - | - - - | - - - | - - - | 22200 | - - - | 35200 | 19 | 12 | 33600 | 22200 | 8.8 | Yes | 211799214 | Yes-Both | No | USA
EL22XPV-036-230A** | CX35-48C+TDR | SL280UH110XV60C | R-410A | - - - | - - - | - - - | - - - | 22200 | - - - | 35200 | 19 | 12 | 33600 | 22200 | 8.8 | Yes | 211799215 | Yes-Both | No | USA
EL22XPV-036-230A** | CX35-48C+TDR | SL297UH080NV48C | R-410A | - - - | - - - | - - - | - - - | 22400 | - - - | 35000 | 20 | 12 | 33800 | 22400 | 9 | Yes | 211799256 | Yes-Both | No | USA,Canada
EL22XPV-036-230A** | CX35-48C+TDR | SL297UH080NV60C | R-410A | - - - | - - - | - - - | - - - | 22400 | - - - | 35000 | 19 | 12 | 33800 | 22400 | 8.8 | Yes | 211799257 | Yes-Both | No | USA,Canada
EL22XPV-036-230A** | CX35-48C+TDR | SLP99UH090XV36C | R-410A | - - - | - - - | - - - | - - - | 22400 | - - - | 35000 | 20 | 12 | 33800 | 22400 | 9 | Yes | 211799258 | Yes-Both | No | USA,Canada
EL22XPV-036-230A** | CX35-48C+TDR | SLP99UH090XV48C | R-410A | - - - | - - - | - - - | - - - | 22400 | - - - | 35000 | 20 | 12 | 33800 | 22400 | 9 | Yes | 211799259 | Yes-Both | No | USA,Canada
EL22XPV-036-230A** | CX35-48C+TDR | SLP99UH090XV60C | R-410A | - - - | - - - | - - - | - - - | 22400 | - - - | 35000 | 19 | 12 | 33800 | 22400 | 8.8 | Yes | 211799260 | Yes-Both | No | USA,Canada
EL22XPV-036-230A** | CX35-48C+TDR | SLP99UH110XV60C | R-410A | - - - | - - - | - - - | - - - | 22400 | - - - | 35000 | 19.5 | 12 | 33600 | 22400 | 9 | Yes | 211799261 | Yes-Both | No | USA,Canada
EL22XPV-048-230A** | C35-60C+TDR+TXV | EL180UH100NE60C | R-410A | - - - | - - - | - - - | - - - | 28800 | - - - | 47500 | 18.5 | 11.7 | 45500 | 28800 | 8.2 | Yes | 211455135 | Yes-Both | No | USA
EL22XPV-048-230A** | C35-60C+TDR+TXV | EL195UH100NE60C | R-410A | - - - | - - - | - - - | - - - | 28800 | - - - | 47000 | 18 | 11.7 | 45500 | 28800 | 8.2 | Yes | 211455136 | Yes-Both | No | USA,Canada
EL22XPV-048-230A** | C35-60C+TDR+TXV | EL196UH110XE60C | R-410A | - - - | - - - | - - - | - - - | 28800 | - - - | 47500 | 18 | 12 | 45500 | 28800 | 8.2 | Yes | 211455137 | Yes-Both | No | USA,Canada
EL22XPV-048-230A** | C35-60C+TDR+TXV | EL280UH110E48C | R-410A | - - - | - - - | - - - | - - - | 28400 | - - - | 47500 | 19 | 12 | 45000 | 28400 | 8.5 | Yes | 211455138 | Yes-Both | No | USA
EL22XPV-048-230A** | C35-60C+TDR+TXV | EL280UH110E60C | R-410A | - - - | - - - | - - - | - - - | 28800 | - - - | 48000 | 18.5 | 12 | 45500 | 28800 | 8.5 | Yes | 211455139 | Yes-Both | No | USA
EL22XPV-048-230A** | C35-60C+TDR+TXV | EL280UH110XE60C | R-410A | - - - | - - - | - - - | - - - | 28800 | - - - | 48000 | 18.5 | 12 | 45500 | 28800 | 8.5 | Yes | 211455140 | Yes-Both | No | USA
EL22XPV-048-230A** | C35-60C+TDR+TXV | EL297UH090XV48C | R-410A | - - - | - - - | - - - | - - - | 29000 | - - - | 47500 | 19 | 11.7 | 46000 | 29000 | 8.5 | Yes | 213194696 | Yes-Both | No | USA,Canada
EL22XPV-048-230A** | C35-60C+TDR+TXV | EL297UH090XV60C | R-410A | - - - | - - - | - - - | - - - | 29000 | - - - | 47500 | 19 | 12 | 45500 | 29000 | 8.5 | Yes | 213194697 | Yes-Both | No | USA,Canada
EL22XPV-048-230A** | C35-60C+TDR+TXV | EL297UH110XE60C | R-410A | - - - | - - - | - - - | - - - | 28800 | - - - | 47500 | 18 | 12 | 45500 | 28800 | 8.2 | Yes | 213434222 | Yes-Both | No | USA,Canada
EL22XPV-048-230A** | C35-60C+TDR+TXV | EL297UH110XV48C | R-410A | - - - | - - - | - - - | - - - | 29000 | - - - | 47500 | 19 | 11.7 | 45500 | 29000 | 8.5 | Yes | 213194698 | Yes-Both | No | USA,Canada
EL22XPV-048-230A** | C35-60C+TDR+TXV | EL297UH110XV60C | R-410A | - - - | - - - | - - - | - - - | 28800 | - - - | 47500 | 19 | 12 | 45500 | 28800 | 8.5 | Yes | 213194699 | Yes-Both | No | USA,Canada
EL22XPV-048-230A** | C35-60C+TDR+TXV | ML180UH090E60C | R-410A | - - - | - - - | - - - | - - - | 28600 | - - - | 48000 | 18.5 | 12 | 45500 | 28600 | 8.5 | Yes | 211455146 | Yes-Both | No | USA
EL22XPV-048-230A** | C35-60C+TDR+TXV | ML180UH110E60C | R-410A | - - - | - - - | - - - | - - - | 28600 | - - - | 47500 | 18.5 | 12 | 45500 | 28600 | 8.5 | Yes | 211455147 | Yes-Both | No | USA
EL22XPV-048-230A** | C35-60C+TDR+TXV | ML180UH110V60C | R-410A | - - - | - - - | - - - | - - - | 28600 | - - - | 47500 | 19 | 12 | 45000 | 28600 | 8.5 | Yes | 211455148 | Yes-Both | No | USA
EL22XPV-048-230A** | C35-60C+TDR+TXV | ML180UH110XE60C | R-410A | - - - | - - - | - - - | - - - | 28600 | - - - | 47500 | 18.5 | 12 | 45500 | 28600 | 8.5 | Yes | 211455149 | Yes-Both | No | USA
EL22XPV-048-230A** | C35-60C+TDR+TXV | ML193UH110XE60C | R-410A | - - - | - - - | - - - | - - - | 28600 | - - - | 47500 | 18 | 12 | 45000 | 28600 | 8.2 | Yes | 211455150 | Yes-Both | No | USA
EL22XPV-048-230A** | C35-60C+TDR+TXV | ML196UH090XE60C | R-410A | - - - | - - - | - - - | - - - | 28600 | - - - | 47000 | 18 | 11.7 | 45000 | 28600 | 8.5 | Yes | 211455151 | Yes-Both | No | USA,Canada
EL22XPV-048-230A** | C35-60C+TDR+TXV | ML196UH110XE60C | R-410A | - - - | - - - | - - - | - - - | 28800 | - - - | 47500 | 18 | 12 | 45500 | 28800 | 8.2 | Yes | 211455152 | Yes-Both | No | USA,Canada
EL22XPV-048-230A** | C35-60C+TDR+TXV | ML296UH090XV48C | R-410A | - - - | - - - | - - - | - - - | 28800 | - - - | 47500 | 18 | 11.7 | 45500 | 28800 | 8.2 | Yes | 211455153 | Yes-Both | No | USA,Canada
EL22XPV-048-230A** | C35-60C+TDR+TXV | ML296UH110XV60C | R-410A | - - - | - - - | - - - | - - - | 28600 | - - - | 47500 | 18.5 | 12 | 45500 | 28600 | 8.5 | Yes | 211455154 | Yes-Both | No | USA,Canada
EL22XPV-048-230A** | C35-60C+TDR+TXV | SL280UH080NV60C | R-410A | - - - | - - - | - - - | - - - | 28800 | - - - | 47500 | 19 | 12 | 45500 | 28800 | 8.5 | Yes | 211455155 | Yes-Both | No | USA
EL22XPV-048-230A** | C35-60C+TDR+TXV | SL280UH090V60C | R-410A | - - - | - - - | - - - | - - - | 28400 | - - - | 47500 | 19 | 12 | 45000 | 28400 | 8.5 | Yes | 211455156 | Yes-Both | No | USA
EL22XPV-048-230A** | C35-60C+TDR+TXV | SL280UH090XV60C | R-410A | - - - | - - - | - - - | - - - | 28400 | - - - | 47500 | 19 | 12 | 45000 | 28400 | 8.5 | Yes | 211455157 | Yes-Both | No | USA
EL22XPV-048-230A** | C35-60C+TDR+TXV | SL280UH100NV60C | R-410A | - - - | - - - | - - - | - - - | 28800 | - - - | 47500 | 19 | 12 | 45500 | 28800 | 8.5 | Yes | 211455158 | Yes-Both | No | USA
EL22XPV-048-230A** | C35-60C+TDR+TXV | SL280UH110V60C | R-410A | - - - | - - - | - - - | - - - | 28600 | - - - | 47500 | 19 | 12 | 45500 | 28600 | 8.5 | Yes | 211455159 | Yes-Both | No | USA
EL22XPV-048-230A** | C35-60C+TDR+TXV | SL280UH110XV60C | R-410A | - - - | - - - | - - - | - - - | 28600 | - - - | 47500 | 19 | 12 | 45500 | 28600 | 8.5 | Yes | 211455160 | Yes-Both | No | USA
EL22XPV-048-230A** | C35-60C+TDR+TXV | SL297UH080NV48C | R-410A | - - - | - - - | - - - | - - - | 29000 | - - - | 47500 | 19 | 12 | 45500 | 29000 | 8.5 | Yes | 211455161 | Yes-Both | No | USA,Canada
EL22XPV-048-230A** | C35-60C+TDR+TXV | SL297UH080NV60C | R-410A | - - - | - - - | - - - | - - - | 29000 | - - - | 47500 | 19 | 12 | 45500 | 29000 | 8.5 | Yes | 211455162 | Yes-Both | No | USA,Canada
EL22XPV-048-230A** | C35-60C+TDR+TXV | SLP99UH090XV48C | R-410A | - - - | - - - | - - - | - - - | 29000 | - - - | 47500 | 19 | 11.7 | 46000 | 29000 | 8.5 | Yes | 211455163 | Yes-Both | No | USA,Canada
EL22XPV-048-230A** | C35-60C+TDR+TXV | SLP99UH090XV60C | R-410A | - - - | - - - | - - - | - - - | 28800 | - - - | 47500 | 19 | 12 | 45500 | 28800 | 8.5 | Yes | 211455164 | Yes-Both | No | USA,Canada
EL22XPV-048-230A** | C35-60C+TDR+TXV | SLP99UH110XV60C | R-410A | - - - | - - - | - - - | - - - | 28800 | - - - | 47500 | 19 | 12 | 45500 | 28800 | 8.5 | Yes | 211455165 | Yes-Both | No | USA,Canada
EL22XPV-048-230A** | CBA25UH-048-230-** | - - - | R-410A | - - - | - - - | - - - | - - - | 28000 | - - - | 44000 | 16.5 | 11 | 44000 | 28000 | 7.5 | No | 211455260 | No | N/A | USA,Canada
EL22XPV-048-230A** | CBA25UH-060-230-** | - - - | R-410A | - - - | - - - | - - - | - - - | 28200 | - - - | 43000 | 17 | 11 | 44000 | 28200 | 7.8 | No | 211455261 | No | N/A | USA,Canada
EL22XPV-048-230A** | CBA25UHV-048-230-** | - - - | R-410A | - - - | - - - | - - - | - - - | 28600 | - - - | 44000 | 17.5 | 11 | 44000 | 28600 | 7.8 | No | 211455262 | No | N/A | USA,Canada
EL22XPV-048-230A** | CBA25UHV-060-230-** | - - - | R-410A | - - - | - - - | - - - | - - - | 28000 | - - - | 43500 | 17.5 | 11 | 44000 | 28000 | 7.8 | No | 211455263 | No | N/A | USA,Canada
EL22XPV-048-230A** | CBA27UHE-048-230*+TDR | - - - | R-410A | - - - | - - - | - - - | - - - | 27800 | - - - | 46000 | 19 | 12 | 44000 | 27800 | 8 | Yes | 211455166 | Yes-South | No | USA,Canada
EL22XPV-048-230A** | CBA27UHE-060-230*+TDR | - - - | R-410A | - - - | - - - | - - - | - - - | 27000 | - - - | 46000 | 17.5 | 12 | 44000 | 27000 | 8.2 | Yes | 211455167 | Yes-Both | No | USA,Canada
EL22XPV-048-230A** | CBA38MV-048-230*+TDR | - - - | R-410A | - - - | - - - | - - - | - - - | 28400 | - - - | 46000 | 19.5 | 12 | 44500 | 28400 | 8.1 | Yes | 211455168 | Yes-Both | No | USA,Canada
EL22XPV-048-230A** | CBA38MV-060-230*+TDR | - - - | R-410A | - - - | - - - | - - - | - - - | 27200 | - - - | 47000 | 19.5 | 12 | 44500 | 27200 | 8.5 | Yes | 211455134 | Yes-Both | No | USA,Canada
EL22XPV-048-230A** | CBK45UHET-048-230-0* | - - - | R-410A | - - - | - - - | - - - | - - - | 28000 | - - - | 44000 | 16.5 | 11 | 44000 | 28000 | 7.5 | No | 214861242 | No | N/A | USA,Canada
EL22XPV-048-230A** | CBK45UHET-060-230-0* | - - - | R-410A | - - - | - - - | - - - | - - - | 27200 | - - - | 44500 | 17 | 11 | 43000 | 27200 | 7.8 | No | 215391174 | No | N/A | USA,Canada
EL22XPV-048-230A** | CBK45UHVT-048-230-0* | - - - | R-410A | - - - | - - - | - - - | - - - | 28600 | - - - | 44000 | 17.5 | 11 | 44000 | 28600 | 7.8 | No | 214861243 | No | N/A | USA,Canada
EL22XPV-048-230A** | CBK45UHVT-060-230-0* | - - - | R-410A | - - - | - - - | - - - | - - - | 27400 | - - - | 45500 | 17.5 | 11 | 43500 | 27400 | 7.8 | No | 215391177 | No | N/A | USA,Canada
EL22XPV-048-230A** | CBK47UHET-048-230-0* | - - - | R-410A | - - - | - - - | - - - | - - - | 28800 | - - - | 43500 | 18.5 | 11.7 | 44000 | 28800 | 8.5 | Yes | 214861240 | Yes-Both | No | USA,Canada
EL22XPV-048-230A** | CBK47UHET-060-230-0* | - - - | R-410A | - - - | - - - | - - - | - - - | 27400 | - - - | 46000 | 18.5 | 12 | 44000 | 27400 | 8.2 | Yes | 214861241 | Yes-Both | No | USA,Canada
EL22XPV-048-230A** | CHX35-48B-**-*+TDR | ML180UH070V48B | R-410A | - - - | - - - | - - - | - - - | 28000 | - - - | 44500 | 18 | 11.7 | 44000 | 28000 | 7.5 | No | 211455264 | No | N/A | USA
EL22XPV-048-230A** | CHX35-48B-**-*+TDR | ML180UH090V48B | R-410A | - - - | - - - | - - - | - - - | 28200 | - - - | 44000 | 17.5 | 11 | 44000 | 28200 | 7.5 | No | 211455265 | No | N/A | USA
EL22XPV-048-230A** | CHX35-48B-**-*+TDR | ML180UH090XE48B | R-410A | - - - | - - - | - - - | - - - | 27400 | - - - | 43500 | 18 | 11.7 | 43000 | 27400 | 7.5 | No | 211455266 | No | N/A | USA
EL22XPV-048-230A** | CHX35-48B-**-*+TDR | SL280UH080NV48B | R-410A | - - - | - - - | - - - | - - - | 28400 | - - - | 44000 | 18 | 11 | 44000 | 28400 | 7.5 | No | 211455267 | No | N/A | USA
EL22XPV-048-230A** | CHX35-48B-**-*+TDR | SL280UH090V48B | R-410A | - - - | - - - | - - - | - - - | 27600 | - - - | 45000 | 18.5 | 12.5 | 43500 | 27600 | 7.5 | No | 211455268 | No | N/A | USA
EL22XPV-048-230A** | CHX35-48B-**-*+TDR | SL280UH090XV48B | R-410A | - - - | - - - | - - - | - - - | 27600 | - - - | 45000 | 18.5 | 12.5 | 43500 | 27600 | 7.5 | No | 211455269 | No | N/A | USA
EL22XPV-048-230A** | CHX35-48C-**-*+TDR | EL180UH100NE60C | R-410A | - - - | - - - | - - - | - - - | 28400 | - - - | 45000 | 18 | 11.7 | 44000 | 28400 | 7.7 | No | 211455270 | No | N/A | USA
EL22XPV-048-230A** | CHX35-48C-**-*+TDR | EL195UH100NE60C | R-410A | - - - | - - - | - - - | - - - | 28400 | - - - | 45000 | 18 | 11.7 | 44000 | 28400 | 7.7 | No | 211455271 | No | N/A | USA,Canada
EL22XPV-048-230A** | CHX35-48C-**-*+TDR | EL196UH110XE60C | R-410A | - - - | - - - | - - - | - - - | 28200 | - - - | 45000 | 18 | 12 | 44000 | 28200 | 7.8 | Yes | 211455169 | Yes-South | No | USA,Canada
EL22XPV-048-230A** | CHX35-48C-**-*+TDR | EL280UH110E48C | R-410A | - - - | - - - | - - - | - - - | 27800 | - - - | 44500 | 19 | 12 | 43500 | 27800 | 7.8 | Yes | 211455170 | Yes-South | No | USA
EL22XPV-048-230A** | CHX35-48C-**-*+TDR | EL280UH110E60C | R-410A | - - - | - - - | - - - | - - - | 28200 | - - - | 45500 | 18.5 | 12 | 44000 | 28200 | 7.8 | Yes | 211455171 | Yes-South | No | USA
EL22XPV-048-230A** | CHX35-48C-**-*+TDR | EL280UH110XE60C | R-410A | - - - | - - - | - - - | - - - | 28200 | - - - | 45500 | 18.5 | 12 | 44000 | 28200 | 7.8 | Yes | 211455172 | Yes-South | No | USA
EL22XPV-048-230A** | CHX35-48C-**-*+TDR | EL297UH090XV48C | R-410A | - - - | - - - | - - - | - - - | 28600 | - - - | 45000 | 19.5 | 11.7 | 44500 | 28600 | 7.8 | No | 213194700 | Yes-South | N/A | USA,Canada
EL22XPV-048-230A** | CHX35-48C-**-*+TDR | EL297UH090XV60C | R-410A | - - - | - - - | - - - | - - - | 28400 | - - - | 45000 | 19 | 12 | 44500 | 28400 | 7.8 | No | 213194701 | Yes-South | N/A | USA,Canada
EL22XPV-048-230A** | CHX35-48C-**-*+TDR | EL297UH110XE60C | R-410A | - - - | - - - | - - - | - - - | 28200 | - - - | 45000 | 18 | 12 | 44000 | 28200 | 7.8 | Yes | 213434223 | Yes-South | No | USA,Canada
EL22XPV-048-230A** | CHX35-48C-**-*+TDR | EL297UH110XV48C | R-410A | - - - | - - - | - - - | - - - | 28600 | - - - | 45000 | 19.5 | 11.7 | 44500 | 28600 | 7.8 | Yes | 213194702 | Yes-South | No | USA,Canada
EL22XPV-048-230A** | CHX35-48C-**-*+TDR | EL297UH110XV60C | R-410A | - - - | - - - | - - - | - - - | 28400 | - - - | 45000 | 19.5 | 12 | 44000 | 28400 | 7.8 | Yes | 213194703 | Yes-South | No | USA,Canada
EL22XPV-048-230A** | CHX35-48C-**-*+TDR | ML180UH090E60C | R-410A | - - - | - - - | - - - | - - - | 28000 | - - - | 45500 | 18.5 | 12 | 44000 | 28000 | 7.8 | Yes | 211455178 | Yes-South | No | USA
EL22XPV-048-230A** | CHX35-48C-**-*+TDR | ML180UH110E60C | R-410A | - - - | - - - | - - - | - - - | 28000 | - - - | 45000 | 18.5 | 12 | 43500 | 28000 | 7.8 | Yes | 211455179 | Yes-South | No | USA
EL22XPV-048-230A** | CHX35-48C-**-*+TDR | ML180UH110V60C | R-410A | - - - | - - - | - - - | - - - | 28000 | - - - | 45500 | 19 | 12 | 44000 | 28000 | 7.8 | Yes | 211455180 | Yes-South | No | USA
EL22XPV-048-230A** | CHX35-48C-**-*+TDR | ML180UH110XE60C | R-410A | - - - | - - - | - - - | - - - | 28000 | - - - | 45000 | 18.5 | 12 | 43500 | 28000 | 7.8 | Yes | 211455181 | Yes-South | No | USA
EL22XPV-048-230A** | CHX35-48C-**-*+TDR | ML193UH090XE48C | R-410A | - - - | - - - | - - - | - - - | 28000 | - - - | 44500 | 18.5 | 12 | 43000 | 28000 | 7.7 | No | 211455272 | No | N/A | USA
EL22XPV-048-230A** | CHX35-48C-**-*+TDR | ML193UH110XE48C | R-410A | - - - | - - - | - - - | - - - | 27800 | - - - | 44500 | 19 | 12 | 43000 | 27800 | 7.7 | No | 211455273 | No | N/A | USA
EL22XPV-048-230A** | CHX35-48C-**-*+TDR | ML193UH110XE60C | R-410A | - - - | - - - | - - - | - - - | 28000 | - - - | 45000 | 18 | 12 | 43500 | 28000 | 7.8 | Yes | 211455182 | Yes-South | No | USA
EL22XPV-048-230A** | CHX35-48C-**-*+TDR | ML196UH090XE60C | R-410A | - - - | - - - | - - - | - - - | 28200 | - - - | 44500 | 18 | 12 | 43500 | 28200 | 7.8 | Yes | 211455183 | Yes-South | No | USA,Canada
EL22XPV-048-230A** | CHX35-48C-**-*+TDR | ML196UH110XE60C | R-410A | - - - | - - - | - - - | - - - | 28200 | - - - | 45000 | 18 | 12 | 44000 | 28200 | 7.8 | Yes | 211455184 | Yes-South | No | USA,Canada
EL22XPV-048-230A** | CHX35-48C-**-*+TDR | ML296UH090XV48C | R-410A | - - - | - - - | - - - | - - - | 28400 | - - - | 45000 | 18 | 11.7 | 44500 | 28400 | 7.8 | Yes | 211455185 | Yes-South | No | USA,Canada
EL22XPV-048-230A** | CHX35-48C-**-*+TDR | ML296UH110XV60C | R-410A | - - - | - - - | - - - | - - - | 28200 | - - - | 45000 | 18.5 | 12 | 44000 | 28200 | 7.8 | No | 211455186 | Yes-South | N/A | USA,Canada
EL22XPV-048-230A** | CHX35-48C-**-*+TDR | SL280UH080NV60C | R-410A | - - - | - - - | - - - | - - - | 28200 | - - - | 45000 | 19.5 | 12 | 44000 | 28200 | 7.8 | No | 211455187 | Yes-South | N/A | USA
EL22XPV-048-230A** | CHX35-48C-**-*+TDR | SL280UH090V60C | R-410A | - - - | - - - | - - - | - - - | 28000 | - - - | 45500 | 19.5 | 12 | 44000 | 28000 | 7.8 | Yes | 211455188 | Yes-South | No | USA
EL22XPV-048-230A** | CHX35-48C-**-*+TDR | SL280UH090XV60C | R-410A | - - - | - - - | - - - | - - - | 28000 | - - - | 45500 | 19.5 | 12 | 44000 | 28000 | 7.8 | Yes | 211455189 | Yes-South | No | USA
EL22XPV-048-230A** | CHX35-48C-**-*+TDR | SL280UH100NV60C | R-410A | - - - | - - - | - - - | - - - | 28400 | - - - | 45000 | 19 | 12 | 44000 | 28400 | 7.8 | Yes | 211455190 | Yes-South | No | USA
EL22XPV-048-230A** | CHX35-48C-**-*+TDR | SL280UH110V60C | R-410A | - - - | - - - | - - - | - - - | 28200 | - - - | 45000 | 19 | 12 | 44000 | 28200 | 7.8 | Yes | 211455191 | Yes-South | No | USA
EL22XPV-048-230A** | CHX35-48C-**-*+TDR | SL280UH110XV60C | R-410A | - - - | - - - | - - - | - - - | 28200 | - - - | 45000 | 19 | 12 | 44000 | 28200 | 7.8 | Yes | 211455192 | Yes-South | No | USA
EL22XPV-048-230A** | CHX35-48C-**-*+TDR | SL297UH080NV48C | R-410A | - - - | - - - | - - - | - - - | 28400 | - - - | 45000 | 19.5 | 12 | 44500 | 28400 | 7.8 | Yes | 211455193 | Yes-South | No | USA,Canada
EL22XPV-048-230A** | CHX35-48C-**-*+TDR | SL297UH080NV60C | R-410A | - - - | - - - | - - - | - - - | 28400 | - - - | 45000 | 19 | 12 | 44500 | 28400 | 7.8 | Yes | 211455194 | Yes-South | No | USA,Canada
EL22XPV-048-230A** | CHX35-48C-**-*+TDR | SLP99UH090XV48C | R-410A | - - - | - - - | - - - | - - - | 28600 | - - - | 45000 | 19.5 | 11.7 | 44500 | 28600 | 7.8 | Yes | 211455195 | Yes-South | No | USA,Canada
EL22XPV-048-230A** | CHX35-48C-**-*+TDR | SLP99UH090XV60C | R-410A | - - - | - - - | - - - | - - - | 28400 | - - - | 45000 | 19 | 12 | 44000 | 28400 | 7.8 | Yes | 211455196 | Yes-South | No | USA,Canada
EL22XPV-048-230A** | CHX35-48C-**-*+TDR | SLP99UH110XV60C | R-410A | - - - | - - - | - - - | - - - | 28400 | - - - | 45000 | 19.5 | 12 | 44000 | 28400 | 7.8 | Yes | 211455197 | Yes-South | No | USA,Canada
EL22XPV-048-230A** | CHX35-51/61C-**-*+TDR | EL180UH100NE60C | R-410A | - - - | - - - | - - - | - - - | 28200 | - - - | 46000 | 18.5 | 11.7 | 45000 | 28200 | 7.8 | Yes | 211455198 | Yes-South | No | USA
EL22XPV-048-230A** | CHX35-51/61C-**-*+TDR | EL195UH100NE60C | R-410A | - - - | - - - | - - - | - - - | 28400 | - - - | 46000 | 18 | 11.7 | 45500 | 28400 | 7.8 | Yes | 211455199 | Yes-South | No | USA,Canada
EL22XPV-048-230A** | CHX35-51/61C-**-*+TDR | EL196UH110XE60C | R-410A | - - - | - - - | - - - | - - - | 28200 | - - - | 46500 | 18.5 | 12 | 45000 | 28200 | 7.8 | Yes | 211455200 | Yes-South | No | USA,Canada
EL22XPV-048-230A** | CHX35-51/61C-**-*+TDR | EL280UH110E48C | R-410A | - - - | - - - | - - - | - - - | 27800 | - - - | 46000 | 19.5 | 12 | 44500 | 27800 | 7.8 | Yes | 211455201 | Yes-South | No | USA
EL22XPV-048-230A** | CHX35-51/61C-**-*+TDR | EL280UH110E60C | R-410A | - - - | - - - | - - - | - - - | 28000 | - - - | 46500 | 18.5 | 12 | 45000 | 28000 | 7.8 | Yes | 211455202 | Yes-South | No | USA
EL22XPV-048-230A** | CHX35-51/61C-**-*+TDR | EL280UH110XE60C | R-410A | - - - | - - - | - - - | - - - | 28000 | - - - | 46500 | 18.5 | 12 | 45000 | 28000 | 7.8 | Yes | 211455203 | Yes-South | No | USA
EL22XPV-048-230A** | CHX35-51/61C-**-*+TDR | EL297UH090XV48C | R-410A | - - - | - - - | - - - | - - - | 28400 | - - - | 46000 | 19.5 | 11.7 | 45500 | 28400 | 7.8 | Yes | 213194704 | Yes-South | No | USA,Canada
EL22XPV-048-230A** | CHX35-51/61C-**-*+TDR | EL297UH090XV60C | R-410A | - - - | - - - | - - - | - - - | 28400 | - - - | 46000 | 19 | 12 | 45500 | 28400 | 7.8 | Yes | 213194705 | Yes-South | No | USA,Canada
EL22XPV-048-230A** | CHX35-51/61C-**-*+TDR | EL297UH110XE60C | R-410A | - - - | - - - | - - - | - - - | 28200 | - - - | 46000 | 18.5 | 12 | 45000 | 28200 | 7.8 | Yes | 213434224 | Yes-South | No | USA,Canada
EL22XPV-048-230A** | CHX35-51/61C-**-*+TDR | EL297UH110XV48C | R-410A | - - - | - - - | - - - | - - - | 28400 | - - - | 46000 | 19.5 | 11.7 | 45500 | 28400 | 7.8 | Yes | 213194706 | Yes-South | No | USA,Canada
EL22XPV-048-230A** | CHX35-51/61C-**-*+TDR | EL297UH110XV60C | R-410A | - - - | - - - | - - - | - - - | 28200 | - - - | 46000 | 19.5 | 12 | 45000 | 28200 | 7.8 | Yes | 213194707 | Yes-South | No | USA,Canada
EL22XPV-048-230A** | CHX35-51/61C-**-*+TDR | ML180UH090E60C | R-410A | - - - | - - - | - - - | - - - | 28000 | - - - | 46500 | 19 | 12 | 45000 | 28000 | 7.8 | Yes | 211455209 | Yes-South | No | USA
EL22XPV-048-230A** | CHX35-51/61C-**-*+TDR | ML180UH110E60C | R-410A | - - - | - - - | - - - | - - - | 28000 | - - - | 46500 | 19 | 12 | 45000 | 28000 | 7.8 | Yes | 211455210 | Yes-South | No | USA
EL22XPV-048-230A** | CHX35-51/61C-**-*+TDR | ML180UH110V60C | R-410A | - - - | - - - | - - - | - - - | 28000 | - - - | 46500 | 19 | 12 | 45000 | 28000 | 7.8 | Yes | 211455211 | Yes-South | No | USA
EL22XPV-048-230A** | CHX35-51/61C-**-*+TDR | ML180UH110XE60C | R-410A | - - - | - - - | - - - | - - - | 28000 | - - - | 46500 | 19 | 12 | 45000 | 28000 | 7.8 | Yes | 211455212 | Yes-South | No | USA
EL22XPV-048-230A** | CHX35-51/61C-**-*+TDR | ML193UH110XE60C | R-410A | - - - | - - - | - - - | - - - | 28000 | - - - | 46000 | 18.5 | 12 | 44500 | 28000 | 7.8 | Yes | 211455213 | Yes-South | No | USA
EL22XPV-048-230A** | CHX35-51/61C-**-*+TDR | ML196UH090XE60C | R-410A | - - - | - - - | - - - | - - - | 28000 | - - - | 46000 | 18.5 | 12 | 45000 | 28000 | 7.8 | Yes | 211455214 | Yes-South | No | USA,Canada
EL22XPV-048-230A** | CHX35-51/61C-**-*+TDR | ML196UH110XE60C | R-410A | - - - | - - - | - - - | - - - | 28200 | - - - | 46500 | 18.5 | 12 | 45000 | 28200 | 7.8 | Yes | 211455215 | Yes-South | No | USA,Canada
EL22XPV-048-230A** | CHX35-51/61C-**-*+TDR | ML296UH090XV48C | R-410A | - - - | - - - | - - - | - - - | 28400 | - - - | 46500 | 18.5 | 12 | 45500 | 28400 | 7.8 | Yes | 211455216 | Yes-South | No | USA,Canada
EL22XPV-048-230A** | CHX35-51/61C-**-*+TDR | ML296UH110XV60C | R-410A | - - - | - - - | - - - | - - - | 28000 | - - - | 46500 | 19 | 12 | 45000 | 28000 | 7.8 | Yes | 211455217 | Yes-South | No | USA,Canada
EL22XPV-048-230A** | CHX35-51/61C-**-*+TDR | SL280UH080NV60C | R-410A | - - - | - - - | - - - | - - - | 28200 | - - - | 46500 | 19.5 | 12 | 45000 | 28200 | 7.8 | Yes | 211455218 | Yes-South | No | USA
EL22XPV-048-230A** | CHX35-51/61C-**-*+TDR | SL280UH090V60C | R-410A | - - - | - - - | - - - | - - - | 27800 | - - - | 46500 | 19.5 | 12 | 45000 | 27800 | 7.8 | Yes | 211455219 | Yes-South | No | USA
EL22XPV-048-230A** | CHX35-51/61C-**-*+TDR | SL280UH090XV60C | R-410A | - - - | - - - | - - - | - - - | 27800 | - - - | 46500 | 19.5 | 12 | 45000 | 27800 | 7.8 | Yes | 211455220 | Yes-South | No | USA
EL22XPV-048-230A** | CHX35-51/61C-**-*+TDR | SL280UH100NV60C | R-410A | - - - | - - - | - - - | - - - | 28200 | - - - | 46000 | 19.5 | 12 | 45000 | 28200 | 7.8 | Yes | 211455221 | Yes-South | No | USA
EL22XPV-048-230A** | CHX35-51/61C-**-*+TDR | SL280UH110V60C | R-410A | - - - | - - - | - - - | - - - | 28200 | - - - | 46500 | 19.5 | 12 | 45000 | 28200 | 7.8 | Yes | 211455222 | Yes-South | No | USA
EL22XPV-048-230A** | CHX35-51/61C-**-*+TDR | SL280UH110XV60C | R-410A | - - - | - - - | - - - | - - - | 28200 | - - - | 46500 | 19.5 | 12 | 45000 | 28200 | 7.8 | Yes | 211455223 | Yes-South | No | USA
EL22XPV-048-230A** | CHX35-51/61C-**-*+TDR | SL297UH080NV48C | R-410A | - - - | - - - | - - - | - - - | 28400 | - - - | 46000 | 19.5 | 12 | 45500 | 28400 | 7.8 | Yes | 211455224 | Yes-South | No | USA,Canada
EL22XPV-048-230A** | CHX35-51/61C-**-*+TDR | SL297UH080NV60C | R-410A | - - - | - - - | - - - | - - - | 28400 | - - - | 46000 | 19 | 12 | 45500 | 28400 | 7.8 | Yes | 211455225 | Yes-South | No | USA,Canada
EL22XPV-048-230A** | CHX35-51/61C-**-*+TDR | SLP99UH090XV48C | R-410A | - - - | - - - | - - - | - - - | 28400 | - - - | 46000 | 19.5 | 11.7 | 45500 | 28400 | 7.8 | Yes | 211455226 | Yes-South | No | USA,Canada
EL22XPV-048-230A** | CHX35-51/61C-**-*+TDR | SLP99UH090XV60C | R-410A | - - - | - - - | - - - | - - - | 28200 | - - - | 46000 | 19 | 12 | 45500 | 28200 | 7.8 | Yes | 211455227 | Yes-South | No | USA,Canada
EL22XPV-048-230A** | CHX35-51/61C-**-*+TDR | SLP99UH110XV60C | R-410A | - - - | - - - | - - - | - - - | 28200 | - - - | 46000 | 19.5 | 12 | 45000 | 28200 | 7.8 | Yes | 211455228 | Yes-South | No | USA,Canada
EL22XPV-048-230A** | CK40CT-60C-0*+TDR | EL180UH100NE60C | R-410A | - - - | - - - | - - - | - - - | 28800 | - - - | 47500 | 18.5 | 11.7 | 45500 | 28800 | 8.2 | Yes | 214635324 | Yes-Both | No | USA
EL22XPV-048-230A** | CK40CT-60C-0*+TDR | EL195UH100NE60C | R-410A | - - - | - - - | - - - | - - - | 28800 | - - - | 47000 | 18 | 11.7 | 45500 | 28800 | 8.2 | Yes | 214635326 | Yes-Both | No | USA,Canada
EL22XPV-048-230A** | CK40CT-60C-0*+TDR | EL196UH110XE60C | R-410A | - - - | - - - | - - - | - - - | 28800 | - - - | 47500 | 18 | 12 | 45500 | 28800 | 8.2 | Yes | 214635328 | Yes-Both | No | USA,Canada
EL22XPV-048-230A** | CK40CT-60C-0*+TDR | EL280UH110E48C | R-410A | - - - | - - - | - - - | - - - | 28400 | - - - | 47500 | 19 | 12 | 45000 | 28400 | 8.5 | Yes | 214635330 | Yes-Both | No | USA
EL22XPV-048-230A** | CK40CT-60C-0*+TDR | EL280UH110E60C | R-410A | - - - | - - - | - - - | - - - | 28800 | - - - | 48000 | 18.5 | 12 | 45500 | 28800 | 8.5 | Yes | 214635332 | Yes-Both | No | USA
EL22XPV-048-230A** | CK40CT-60C-0*+TDR | EL280UH110XE60C | R-410A | - - - | - - - | - - - | - - - | 28800 | - - - | 48000 | 18.5 | 12 | 45500 | 28800 | 8.5 | Yes | 214635334 | Yes-Both | No | USA
EL22XPV-048-230A** | CK40CT-60C-0*+TDR | EL297UH090XV48C | R-410A | - - - | - - - | - - - | - - - | 29000 | - - - | 47500 | 19 | 11.7 | 46000 | 29000 | 8.5 | Yes | 214625999 | Yes-Both | No | USA,Canada
EL22XPV-048-230A** | CK40CT-60C-0*+TDR | EL297UH090XV60C | R-410A | - - - | - - - | - - - | - - - | 29000 | - - - | 47500 | 19 | 12 | 45500 | 29000 | 8.5 | Yes | 214626000 | Yes-Both | No | USA,Canada
EL22XPV-048-230A** | CK40CT-60C-0*+TDR | EL297UH110XE60C | R-410A | - - - | - - - | - - - | - - - | 28800 | - - - | 47500 | 18 | 12 | 45500 | 28800 | 8.2 | Yes | 214626001 | Yes-Both | No | USA,Canada
EL22XPV-048-230A** | CK40CT-60C-0*+TDR | EL297UH110XV48C | R-410A | - - - | - - - | - - - | - - - | 29000 | - - - | 47500 | 19 | 11.7 | 45500 | 29000 | 8.5 | Yes | 214626002 | Yes-Both | No | USA,Canada
EL22XPV-048-230A** | CK40CT-60C-0*+TDR | EL297UH110XV60C | R-410A | - - - | - - - | - - - | - - - | 28800 | - - - | 47500 | 19 | 12 | 45500 | 28800 | 8.5 | Yes | 214626003 | Yes-Both | No | USA,Canada
EL22XPV-048-230A** | CK40CT-60C-0*+TDR | ML180UH090E60C | R-410A | - - - | - - - | - - - | - - - | 28600 | - - - | 48000 | 18.5 | 12 | 45500 | 28600 | 8.5 | Yes | 214635336 | Yes-Both | No | USA
EL22XPV-048-230A** | CK40CT-60C-0*+TDR | ML180UH110E60C | R-410A | - - - | - - - | - - - | - - - | 28600 | - - - | 47500 | 18.5 | 12 | 45500 | 28600 | 8.5 | Yes | 214635338 | Yes-Both | No | USA
EL22XPV-048-230A** | CK40CT-60C-0*+TDR | ML180UH110V60C | R-410A | - - - | - - - | - - - | - - - | 28600 | - - - | 47500 | 19 | 12 | 45000 | 28600 | 8.5 | Yes | 214635340 | Yes-Both | No | USA
EL22XPV-048-230A** | CK40CT-60C-0*+TDR | ML180UH110XE60C | R-410A | - - - | - - - | - - - | - - - | 28600 | - - - | 47500 | 18.5 | 12 | 45500 | 28600 | 8.5 | Yes | 214635342 | Yes-Both | No | USA
EL22XPV-048-230A** | CK40CT-60C-0*+TDR | ML193UH110XE60C | R-410A | - - - | - - - | - - - | - - - | 28600 | - - - | 47500 | 18 | 12 | 45000 | 28600 | 8.2 | Yes | 214635344 | Yes-Both | No | USA
EL22XPV-048-230A** | CK40CT-60C-0*+TDR | ML196UH090XE60C | R-410A | - - - | - - - | - - - | - - - | 28600 | - - - | 47000 | 18 | 11.7 | 45000 | 28600 | 8.5 | Yes | 214635346 | Yes-Both | No | USA,Canada
EL22XPV-048-230A** | CK40CT-60C-0*+TDR | ML196UH110XE60C | R-410A | - - - | - - - | - - - | - - - | 28800 | - - - | 47500 | 18 | 12 | 45500 | 28800 | 8.2 | Yes | 214635349 | Yes-Both | No | USA,Canada
EL22XPV-048-230A** | CK40CT-60C-0*+TDR | ML296UH090XV48C | R-410A | - - - | - - - | - - - | - - - | 28800 | - - - | 47500 | 18 | 11.7 | 45500 | 28800 | 8.2 | Yes | 214635350 | Yes-Both | No | USA,Canada
EL22XPV-048-230A** | CK40CT-60C-0*+TDR | ML296UH110XV60C | R-410A | - - - | - - - | - - - | - - - | 28600 | - - - | 47500 | 18.5 | 12 | 45500 | 28600 | 8.5 | Yes | 214635352 | Yes-Both | No | USA,Canada
EL22XPV-048-230A** | CK40CT-60C-0*+TDR | SL280UH080NV60C | R-410A | - - - | - - - | - - - | - - - | 28800 | - - - | 47500 | 19 | 12 | 45500 | 28800 | 8.5 | Yes | 214635354 | Yes-Both | No | USA
EL22XPV-048-230A** | CK40CT-60C-0*+TDR | SL280UH090V60C | R-410A | - - - | - - - | - - - | - - - | 28400 | - - - | 47500 | 19 | 12 | 45000 | 28400 | 8.5 | Yes | 214635356 | Yes-Both | No | USA
EL22XPV-048-230A** | CK40CT-60C-0*+TDR | SL280UH090XV60C | R-410A | - - - | - - - | - - - | - - - | 28400 | - - - | 47500 | 19 | 12 | 45000 | 28400 | 8.5 | Yes | 214635358 | Yes-Both | No | USA
EL22XPV-048-230A** | CK40CT-60C-0*+TDR | SL280UH100NV60C | R-410A | - - - | - - - | - - - | - - - | 28800 | - - - | 47500 | 19 | 12 | 45500 | 28800 | 8.5 | Yes | 214635360 | Yes-Both | No | USA
EL22XPV-048-230A** | CK40CT-60C-0*+TDR | SL280UH110V60C | R-410A | - - - | - - - | - - - | - - - | 28600 | - - - | 47500 | 19 | 12 | 45500 | 28600 | 8.5 | Yes | 214635362 | Yes-Both | No | USA
EL22XPV-048-230A** | CK40CT-60C-0*+TDR | SL280UH110XV60C | R-410A | - - - | - - - | - - - | - - - | 28600 | - - - | 47500 | 19 | 12 | 45500 | 28600 | 8.5 | Yes | 214635364 | Yes-Both | No | USA
EL22XPV-048-230A** | CK40CT-60C-0*+TDR | SL297UH080NV48C | R-410A | - - - | - - - | - - - | - - - | 29000 | - - - | 47500 | 19 | 12 | 45500 | 29000 | 8.5 | Yes | 214635366 | Yes-Both | No | USA,Canada
EL22XPV-048-230A** | CK40CT-60C-0*+TDR | SL297UH080NV60C | R-410A | - - - | - - - | - - - | - - - | 29000 | - - - | 47500 | 19 | 12 | 45500 | 29000 | 8.5 | Yes | 214635368 | Yes-Both | No | USA,Canada
EL22XPV-048-230A** | CK40CT-60C-0*+TDR | SLP99UH090XV48C | R-410A | - - - | - - - | - - - | - - - | 29000 | - - - | 47500 | 19 | 11.7 | 46000 | 29000 | 8.5 | Yes | 214635370 | Yes-Both | No | USA,Canada
EL22XPV-048-230A** | CK40CT-60C-0*+TDR | SLP99UH090XV60C | R-410A | - - - | - - - | - - - | - - - | 28800 | - - - | 47500 | 19 | 12 | 45500 | 28800 | 8.5 | Yes | 214635372 | Yes-Both | No | USA,Canada
EL22XPV-048-230A** | CK40CT-60C-0*+TDR | SLP99UH110XV60C | R-410A | - - - | - - - | - - - | - - - | 28800 | - - - | 47500 | 19 | 12 | 45500 | 28800 | 8.5 | Yes | 214635374 | Yes-Both | No | USA,Canada
EL22XPV-048-230A** | CK40HT-48B-0*+TDR | ML180UH070V48B | R-410A | - - - | - - - | - - - | - - - | 28000 | - - - | 44500 | 18 | 11.7 | 44000 | 28000 | 7.5 | No | 214635205 | No | N/A | USA
EL22XPV-048-230A** | CK40HT-48B-0*+TDR | ML180UH090V48B | R-410A | - - - | - - - | - - - | - - - | 28200 | - - - | 44000 | 17.5 | 11 | 44000 | 28200 | 7.5 | No | 214635207 | No | N/A | USA
EL22XPV-048-230A** | CK40HT-48B-0*+TDR | ML180UH090XE48B | R-410A | - - - | - - - | - - - | - - - | 27400 | - - - | 43500 | 18 | 11.7 | 43000 | 27400 | 7.5 | No | 214635209 | No | N/A | USA
EL22XPV-048-230A** | CK40HT-48B-0*+TDR | SL280UH080NV48B | R-410A | - - - | - - - | - - - | - - - | 28400 | - - - | 44000 | 18 | 11 | 44000 | 28400 | 7.5 | No | 214635210 | No | N/A | USA
EL22XPV-048-230A** | CK40HT-48B-0*+TDR | SL280UH090V48B | R-410A | - - - | - - - | - - - | - - - | 27600 | - - - | 45000 | 18.5 | 12.5 | 43500 | 27600 | 7.5 | No | 214635213 | No | N/A | USA
EL22XPV-048-230A** | CK40HT-48B-0*+TDR | SL280UH090XV48B | R-410A | - - - | - - - | - - - | - - - | 27600 | - - - | 45000 | 18.5 | 12.5 | 43500 | 27600 | 7.5 | No | 214635215 | No | N/A | USA
EL22XPV-048-230A** | CK40HT-48C-0*+TDR | EL180UH100NE60C | R-410A | - - - | - - - | - - - | - - - | 28400 | - - - | 45000 | 18 | 11.7 | 44000 | 28400 | 7.7 | No | 214635216 | No | N/A | USA
EL22XPV-048-230A** | CK40HT-48C-0*+TDR | EL195UH100NE60C | R-410A | - - - | - - - | - - - | - - - | 28400 | - - - | 45000 | 18 | 11.7 | 44000 | 28400 | 7.7 | No | 214635219 | No | N/A | USA,Canada
EL22XPV-048-230A** | CK40HT-48C-0*+TDR | EL196UH110XE60C | R-410A | - - - | - - - | - - - | - - - | 28200 | - - - | 45000 | 18 | 12 | 44000 | 28200 | 7.8 | Yes | 214635221 | Yes-South | No | USA,Canada
EL22XPV-048-230A** | CK40HT-48C-0*+TDR | EL280UH110E48C | R-410A | - - - | - - - | - - - | - - - | 27800 | - - - | 44500 | 19 | 12 | 43500 | 27800 | 7.8 | Yes | 214635223 | Yes-South | No | USA
EL22XPV-048-230A** | CK40HT-48C-0*+TDR | EL280UH110E60C | R-410A | - - - | - - - | - - - | - - - | 28200 | - - - | 45500 | 18.5 | 12 | 44000 | 28200 | 7.8 | Yes | 214635225 | Yes-South | No | USA
EL22XPV-048-230A** | CK40HT-48C-0*+TDR | EL280UH110XE60C | R-410A | - - - | - - - | - - - | - - - | 28200 | - - - | 45500 | 18.5 | 12 | 44000 | 28200 | 7.8 | Yes | 214635227 | Yes-South | No | USA
EL22XPV-048-230A** | CK40HT-48C-0*+TDR | EL297UH090XV48C | R-410A | - - - | - - - | - - - | - - - | 28600 | - - - | 45000 | 19.5 | 11.7 | 44500 | 28600 | 7.8 | No | 214625989 | Yes-South | N/A | USA,Canada
EL22XPV-048-230A** | CK40HT-48C-0*+TDR | EL297UH090XV60C | R-410A | - - - | - - - | - - - | - - - | 28400 | - - - | 45000 | 19 | 12 | 44500 | 28400 | 7.8 | No | 214625990 | Yes-South | N/A | USA,Canada
EL22XPV-048-230A** | CK40HT-48C-0*+TDR | EL297UH110XE60C | R-410A | - - - | - - - | - - - | - - - | 28200 | - - - | 45000 | 18 | 12 | 44000 | 28200 | 7.8 | Yes | 214625991 | Yes-South | No | USA,Canada
EL22XPV-048-230A** | CK40HT-48C-0*+TDR | EL297UH110XV48C | R-410A | - - - | - - - | - - - | - - - | 28600 | - - - | 45000 | 19.5 | 11.7 | 44500 | 28600 | 7.8 | Yes | 214625992 | Yes-South | No | USA,Canada
EL22XPV-048-230A** | CK40HT-48C-0*+TDR | EL297UH110XV60C | R-410A | - - - | - - - | - - - | - - - | 28400 | - - - | 45000 | 19.5 | 12 | 44000 | 28400 | 7.8 | Yes | 214625993 | Yes-South | No | USA,Canada
EL22XPV-048-230A** | CK40HT-48C-0*+TDR | ML180UH090E60C | R-410A | - - - | - - - | - - - | - - - | 28000 | - - - | 45500 | 18.5 | 12 | 44000 | 28000 | 7.8 | Yes | 214635229 | Yes-South | No | USA
EL22XPV-048-230A** | CK40HT-48C-0*+TDR | ML180UH110E60C | R-410A | - - - | - - - | - - - | - - - | 28000 | - - - | 45000 | 18.5 | 12 | 43500 | 28000 | 7.8 | Yes | 214635231 | Yes-South | No | USA
EL22XPV-048-230A** | CK40HT-48C-0*+TDR | ML180UH110V60C | R-410A | - - - | - - - | - - - | - - - | 28000 | - - - | 45500 | 19 | 12 | 44000 | 28000 | 7.8 | Yes | 214635233 | Yes-South | No | USA
EL22XPV-048-230A** | CK40HT-48C-0*+TDR | ML180UH110XE60C | R-410A | - - - | - - - | - - - | - - - | 28000 | - - - | 45000 | 18.5 | 12 | 43500 | 28000 | 7.8 | Yes | 214635235 | Yes-South | No | USA
EL22XPV-048-230A** | CK40HT-48C-0*+TDR | ML193UH090XE48C | R-410A | - - - | - - - | - - - | - - - | 28000 | - - - | 44500 | 18.5 | 12 | 43000 | 28000 | 7.7 | No | 214635237 | No | N/A | USA
EL22XPV-048-230A** | CK40HT-48C-0*+TDR | ML193UH110XE48C | R-410A | - - - | - - - | - - - | - - - | 27800 | - - - | 44500 | 19 | 12 | 43000 | 27800 | 7.7 | No | 214635239 | No | N/A | USA
EL22XPV-048-230A** | CK40HT-48C-0*+TDR | ML193UH110XE60C | R-410A | - - - | - - - | - - - | - - - | 28000 | - - - | 45000 | 18 | 12 | 43500 | 28000 | 7.8 | Yes | 214635241 | Yes-South | No | USA
EL22XPV-048-230A** | CK40HT-48C-0*+TDR | ML196UH090XE60C | R-410A | - - - | - - - | - - - | - - - | 28200 | - - - | 44500 | 18 | 12 | 43500 | 28200 | 7.8 | Yes | 214635243 | Yes-South | No | USA,Canada
EL22XPV-048-230A** | CK40HT-48C-0*+TDR | ML196UH110XE60C | R-410A | - - - | - - - | - - - | - - - | 28200 | - - - | 45000 | 18 | 12 | 44000 | 28200 | 7.8 | Yes | 214635245 | Yes-South | No | USA,Canada
EL22XPV-048-230A** | CK40HT-48C-0*+TDR | ML296UH090XV48C | R-410A | - - - | - - - | - - - | - - - | 28400 | - - - | 45000 | 18 | 11.7 | 44500 | 28400 | 7.8 | Yes | 214635247 | Yes-South | No | USA,Canada
EL22XPV-048-230A** | CK40HT-48C-0*+TDR | ML296UH110XV60C | R-410A | - - - | - - - | - - - | - - - | 28200 | - - - | 45000 | 18.5 | 12 | 44000 | 28200 | 7.8 | No | 214635249 | Yes-South | N/A | USA,Canada
EL22XPV-048-230A** | CK40HT-48C-0*+TDR | SL280UH080NV60C | R-410A | - - - | - - - | - - - | - - - | 28200 | - - - | 45000 | 19.5 | 12 | 44000 | 28200 | 7.8 | No | 214635251 | Yes-South | N/A | USA
EL22XPV-048-230A** | CK40HT-48C-0*+TDR | SL280UH090V60C | R-410A | - - - | - - - | - - - | - - - | 28000 | - - - | 45500 | 19.5 | 12 | 44000 | 28000 | 7.8 | Yes | 214635253 | Yes-South | No | USA
EL22XPV-048-230A** | CK40HT-48C-0*+TDR | SL280UH090XV60C | R-410A | - - - | - - - | - - - | - - - | 28000 | - - - | 45500 | 19.5 | 12 | 44000 | 28000 | 7.8 | Yes | 214635255 | Yes-South | No | USA
EL22XPV-048-230A** | CK40HT-48C-0*+TDR | SL280UH100NV60C | R-410A | - - - | - - - | - - - | - - - | 28400 | - - - | 45000 | 19 | 12 | 44000 | 28400 | 7.8 | Yes | 214635257 | Yes-South | No | USA
EL22XPV-048-230A** | CK40HT-48C-0*+TDR | SL280UH110V60C | R-410A | - - - | - - - | - - - | - - - | 28200 | - - - | 45000 | 19 | 12 | 44000 | 28200 | 7.8 | Yes | 214635259 | Yes-South | No | USA
EL22XPV-048-230A** | CK40HT-48C-0*+TDR | SL280UH110XV60C | R-410A | - - - | - - - | - - - | - - - | 28200 | - - - | 45000 | 19 | 12 | 44000 | 28200 | 7.8 | Yes | 214635261 | Yes-South | No | USA
EL22XPV-048-230A** | CK40HT-48C-0*+TDR | SL297UH080NV48C | R-410A | - - - | - - - | - - - | - - - | 28400 | - - - | 45000 | 19.5 | 12 | 44500 | 28400 | 7.8 | Yes | 214635263 | Yes-South | No | USA,Canada
EL22XPV-048-230A** | CK40HT-48C-0*+TDR | SL297UH080NV60C | R-410A | - - - | - - - | - - - | - - - | 28400 | - - - | 45000 | 19 | 12 | 44500 | 28400 | 7.8 | Yes | 214635265 | Yes-South | No | USA,Canada
EL22XPV-048-230A** | CK40HT-48C-0*+TDR | SLP99UH090XV48C | R-410A | - - - | - - - | - - - | - - - | 28600 | - - - | 45000 | 19.5 | 11.7 | 44500 | 28600 | 7.8 | Yes | 214635267 | Yes-South | No | USA,Canada
EL22XPV-048-230A** | CK40HT-48C-0*+TDR | SLP99UH090XV60C | R-410A | - - - | - - - | - - - | - - - | 28400 | - - - | 45000 | 19 | 12 | 44000 | 28400 | 7.8 | Yes | 214635269 | Yes-South | No | USA,Canada
EL22XPV-048-230A** | CK40HT-48C-0*+TDR | SLP99UH110XV60C | R-410A | - - - | - - - | - - - | - - - | 28400 | - - - | 45000 | 19.5 | 12 | 44000 | 28400 | 7.8 | Yes | 214635271 | Yes-South | No | USA,Canada
EL22XPV-048-230A** | CK40HT-51/61C-0*+TDR | EL180UH100NE60C | R-410A | - - - | - - - | - - - | - - - | 28200 | - - - | 46000 | 18.5 | 11.7 | 45000 | 28200 | 7.8 | Yes | 214635273 | Yes-South | No | USA
EL22XPV-048-230A** | CK40HT-51/61C-0*+TDR | EL195UH100NE60C | R-410A | - - - | - - - | - - - | - - - | 28400 | - - - | 46000 | 18 | 11.7 | 45500 | 28400 | 7.8 | Yes | 214635275 | Yes-South | No | USA,Canada
EL22XPV-048-230A** | CK40HT-51/61C-0*+TDR | EL196UH110XE60C | R-410A | - - - | - - - | - - - | - - - | 28200 | - - - | 46500 | 18.5 | 12 | 45000 | 28200 | 7.8 | Yes | 214635277 | Yes-South | No | USA,Canada
EL22XPV-048-230A** | CK40HT-51/61C-0*+TDR | EL280UH110E48C | R-410A | - - - | - - - | - - - | - - - | 27800 | - - - | 46000 | 19.5 | 12 | 44500 | 27800 | 7.8 | Yes | 214635279 | Yes-South | No | USA
EL22XPV-048-230A** | CK40HT-51/61C-0*+TDR | EL280UH110E60C | R-410A | - - - | - - - | - - - | - - - | 28000 | - - - | 46500 | 18.5 | 12 | 45000 | 28000 | 7.8 | Yes | 214635281 | Yes-South | No | USA
EL22XPV-048-230A** | CK40HT-51/61C-0*+TDR | EL280UH110XE60C | R-410A | - - - | - - - | - - - | - - - | 28000 | - - - | 46500 | 18.5 | 12 | 45000 | 28000 | 7.8 | Yes | 214635282 | Yes-South | No | USA
EL22XPV-048-230A** | CK40HT-51/61C-0*+TDR | EL297UH090XV48C | R-410A | - - - | - - - | - - - | - - - | 28400 | - - - | 46000 | 19.5 | 11.7 | 45500 | 28400 | 7.8 | Yes | 214625994 | Yes-South | No | USA,Canada
EL22XPV-048-230A** | CK40HT-51/61C-0*+TDR | EL297UH090XV60C | R-410A | - - - | - - - | - - - | - - - | 28400 | - - - | 46000 | 19 | 12 | 45500 | 28400 | 7.8 | Yes | 214625995 | Yes-South | No | USA,Canada
EL22XPV-048-230A** | CK40HT-51/61C-0*+TDR | EL297UH110XE60C | R-410A | - - - | - - - | - - - | - - - | 28200 | - - - | 46000 | 18.5 | 12 | 45000 | 28200 | 7.8 | Yes | 214625996 | Yes-South | No | USA,Canada
EL22XPV-048-230A** | CK40HT-51/61C-0*+TDR | EL297UH110XV48C | R-410A | - - - | - - - | - - - | - - - | 28400 | - - - | 46000 | 19.5 | 11.7 | 45500 | 28400 | 7.8 | Yes | 214625997 | Yes-South | No | USA,Canada
EL22XPV-048-230A** | CK40HT-51/61C-0*+TDR | EL297UH110XV60C | R-410A | - - - | - - - | - - - | - - - | 28200 | - - - | 46000 | 19.5 | 12 | 45000 | 28200 | 7.8 | Yes | 214625998 | Yes-South | No | USA,Canada
EL22XPV-048-230A** | CK40HT-51/61C-0*+TDR | ML180UH090E60C | R-410A | - - - | - - - | - - - | - - - | 28000 | - - - | 46500 | 19 | 12 | 45000 | 28000 | 7.8 | Yes | 214635284 | Yes-South | No | USA
EL22XPV-048-230A** | CK40HT-51/61C-0*+TDR | ML180UH110E60C | R-410A | - - - | - - - | - - - | - - - | 28000 | - - - | 46500 | 19 | 12 | 45000 | 28000 | 7.8 | Yes | 214635287 | Yes-South | No | USA
EL22XPV-048-230A** | CK40HT-51/61C-0*+TDR | ML180UH110V60C | R-410A | - - - | - - - | - - - | - - - | 28000 | - - - | 46500 | 19 | 12 | 45000 | 28000 | 7.8 | Yes | 214635288 | Yes-South | No | USA
EL22XPV-048-230A** | CK40HT-51/61C-0*+TDR | ML180UH110XE60C | R-410A | - - - | - - - | - - - | - - - | 28000 | - - - | 46500 | 19 | 12 | 45000 | 28000 | 7.8 | Yes | 214635291 | Yes-South | No | USA
EL22XPV-048-230A** | CK40HT-51/61C-0*+TDR | ML193UH110XE60C | R-410A | - - - | - - - | - - - | - - - | 28000 | - - - | 46000 | 18.5 | 12 | 44500 | 28000 | 7.8 | Yes | 214635292 | Yes-South | No | USA
EL22XPV-048-230A** | CK40HT-51/61C-0*+TDR | ML196UH090XE60C | R-410A | - - - | - - - | - - - | - - - | 28000 | - - - | 46000 | 18.5 | 12 | 45000 | 28000 | 7.8 | Yes | 214635294 | Yes-South | No | USA,Canada
EL22XPV-048-230A** | CK40HT-51/61C-0*+TDR | ML196UH110XE60C | R-410A | - - - | - - - | - - - | - - - | 28200 | - - - | 46500 | 18.5 | 12 | 45000 | 28200 | 7.8 | Yes | 214635296 | Yes-South | No | USA,Canada
EL22XPV-048-230A** | CK40HT-51/61C-0*+TDR | ML296UH090XV48C | R-410A | - - - | - - - | - - - | - - - | 28400 | - - - | 46500 | 18.5 | 12 | 45500 | 28400 | 7.8 | Yes | 214635298 | Yes-South | No | USA,Canada
EL22XPV-048-230A** | CK40HT-51/61C-0*+TDR | ML296UH110XV60C | R-410A | - - - | - - - | - - - | - - - | 28000 | - - - | 46500 | 19 | 12 | 45000 | 28000 | 7.8 | Yes | 214635300 | Yes-South | No | USA,Canada
EL22XPV-048-230A** | CK40HT-51/61C-0*+TDR | SL280UH080NV60C | R-410A | - - - | - - - | - - - | - - - | 28200 | - - - | 46500 | 19.5 | 12 | 45000 | 28200 | 7.8 | Yes | 214635302 | Yes-South | No | USA
EL22XPV-048-230A** | CK40HT-51/61C-0*+TDR | SL280UH090V60C | R-410A | - - - | - - - | - - - | - - - | 27800 | - - - | 46500 | 19.5 | 12 | 45000 | 27800 | 7.8 | Yes | 214635304 | Yes-South | No | USA
EL22XPV-048-230A** | CK40HT-51/61C-0*+TDR | SL280UH090XV60C | R-410A | - - - | - - - | - - - | - - - | 27800 | - - - | 46500 | 19.5 | 12 | 45000 | 27800 | 7.8 | Yes | 214635306 | Yes-South | No | USA
EL22XPV-048-230A** | CK40HT-51/61C-0*+TDR | SL280UH100NV60C | R-410A | - - - | - - - | - - - | - - - | 28200 | - - - | 46000 | 19.5 | 12 | 45000 | 28200 | 7.8 | Yes | 214635308 | Yes-South | No | USA
EL22XPV-048-230A** | CK40HT-51/61C-0*+TDR | SL280UH110V60C | R-410A | - - - | - - - | - - - | - - - | 28200 | - - - | 46500 | 19.5 | 12 | 45000 | 28200 | 7.8 | Yes | 214635310 | Yes-South | No | USA
EL22XPV-048-230A** | CK40HT-51/61C-0*+TDR | SL280UH110XV60C | R-410A | - - - | - - - | - - - | - - - | 28200 | - - - | 46500 | 19.5 | 12 | 45000 | 28200 | 7.8 | Yes | 214635312 | Yes-South | No | USA
EL22XPV-048-230A** | CK40HT-51/61C-0*+TDR | SL297UH080NV48C | R-410A | - - - | - - - | - - - | - - - | 28400 | - - - | 46000 | 19.5 | 12 | 45500 | 28400 | 7.8 | Yes | 214635314 | Yes-South | No | USA,Canada
EL22XPV-048-230A** | CK40HT-51/61C-0*+TDR | SL297UH080NV60C | R-410A | - - - | - - - | - - - | - - - | 28400 | - - - | 46000 | 19 | 12 | 45500 | 28400 | 7.8 | Yes | 214635316 | Yes-South | No | USA,Canada
EL22XPV-048-230A** | CK40HT-51/61C-0*+TDR | SLP99UH090XV48C | R-410A | - - - | - - - | - - - | - - - | 28400 | - - - | 46000 | 19.5 | 11.7 | 45500 | 28400 | 7.8 | Yes | 214635318 | Yes-South | No | USA,Canada
EL22XPV-048-230A** | CK40HT-51/61C-0*+TDR | SLP99UH090XV60C | R-410A | - - - | - - - | - - - | - - - | 28200 | - - - | 46000 | 19 | 12 | 45500 | 28200 | 7.8 | Yes | 214635320 | Yes-South | No | USA,Canada
EL22XPV-048-230A** | CK40HT-51/61C-0*+TDR | SLP99UH110XV60C | R-410A | - - - | - - - | - - - | - - - | 28200 | - - - | 46000 | 19.5 | 12 | 45000 | 28200 | 7.8 | Yes | 214635322 | Yes-South | No | USA,Canada
EL22XPV-048-230A** | CX35-60C+TDR | EL180UH100NE60C | R-410A | - - - | - - - | - - - | - - - | 28800 | - - - | 47500 | 18.5 | 11.7 | 45500 | 28800 | 8.2 | Yes | 211455229 | Yes-Both | No | USA
EL22XPV-048-230A** | CX35-60C+TDR | EL195UH100NE60C | R-410A | - - - | - - - | - - - | - - - | 28800 | - - - | 47000 | 18 | 11.7 | 45500 | 28800 | 8.2 | Yes | 211455230 | Yes-Both | No | USA,Canada
EL22XPV-048-230A** | CX35-60C+TDR | EL196UH110XE60C | R-410A | - - - | - - - | - - - | - - - | 28800 | - - - | 47500 | 18 | 12 | 45500 | 28800 | 8.2 | Yes | 211455231 | Yes-Both | No | USA,Canada
EL22XPV-048-230A** | CX35-60C+TDR | EL280UH110E48C | R-410A | - - - | - - - | - - - | - - - | 28400 | - - - | 47500 | 19 | 12 | 45000 | 28400 | 8.5 | Yes | 211455232 | Yes-Both | No | USA
EL22XPV-048-230A** | CX35-60C+TDR | EL280UH110E60C | R-410A | - - - | - - - | - - - | - - - | 28800 | - - - | 48000 | 18.5 | 12 | 45500 | 28800 | 8.5 | Yes | 211455233 | Yes-Both | No | USA
EL22XPV-048-230A** | CX35-60C+TDR | EL280UH110XE60C | R-410A | - - - | - - - | - - - | - - - | 28800 | - - - | 48000 | 18.5 | 12 | 45500 | 28800 | 8.5 | Yes | 211455234 | Yes-Both | No | USA
EL22XPV-048-230A** | CX35-60C+TDR | EL297UH090XV48C | R-410A | - - - | - - - | - - - | - - - | 29000 | - - - | 47500 | 19 | 11.7 | 46000 | 29000 | 8.5 | Yes | 213194708 | Yes-Both | No | USA,Canada
EL22XPV-048-230A** | CX35-60C+TDR | EL297UH090XV60C | R-410A | - - - | - - - | - - - | - - - | 29000 | - - - | 47500 | 19 | 12 | 45500 | 29000 | 8.5 | Yes | 213194709 | Yes-Both | No | USA,Canada
EL22XPV-048-230A** | CX35-60C+TDR | EL297UH110XE60C | R-410A | - - - | - - - | - - - | - - - | 28800 | - - - | 47500 | 18 | 12 | 45500 | 28800 | 8.2 | Yes | 213434225 | Yes-Both | No | USA,Canada
EL22XPV-048-230A** | CX35-60C+TDR | EL297UH110XV48C | R-410A | - - - | - - - | - - - | - - - | 29000 | - - - | 47500 | 19 | 11.7 | 45500 | 29000 | 8.5 | Yes | 213194710 | Yes-Both | No | USA,Canada
EL22XPV-048-230A** | CX35-60C+TDR | EL297UH110XV60C | R-410A | - - - | - - - | - - - | - - - | 28800 | - - - | 47500 | 19 | 12 | 45500 | 28800 | 8.5 | Yes | 213194711 | Yes-Both | No | USA,Canada
EL22XPV-048-230A** | CX35-60C+TDR | ML180UH090E60C | R-410A | - - - | - - - | - - - | - - - | 28600 | - - - | 48000 | 18.5 | 12 | 45500 | 28600 | 8.5 | Yes | 211455240 | Yes-Both | No | USA
EL22XPV-048-230A** | CX35-60C+TDR | ML180UH110E60C | R-410A | - - - | - - - | - - - | - - - | 28600 | - - - | 47500 | 18.5 | 12 | 45500 | 28600 | 8.5 | Yes | 211455241 | Yes-Both | No | USA
EL22XPV-048-230A** | CX35-60C+TDR | ML180UH110V60C | R-410A | - - - | - - - | - - - | - - - | 28600 | - - - | 47500 | 19 | 12 | 45000 | 28600 | 8.5 | Yes | 211455242 | Yes-Both | No | USA
EL22XPV-048-230A** | CX35-60C+TDR | ML180UH110XE60C | R-410A | - - - | - - - | - - - | - - - | 28600 | - - - | 47500 | 18.5 | 12 | 45500 | 28600 | 8.5 | Yes | 211455243 | Yes-Both | No | USA
EL22XPV-048-230A** | CX35-60C+TDR | ML193UH110XE60C | R-410A | - - - | - - - | - - - | - - - | 28600 | - - - | 47500 | 18 | 12 | 45000 | 28600 | 8.2 | Yes | 211455244 | Yes-Both | No | USA
EL22XPV-048-230A** | CX35-60C+TDR | ML196UH090XE60C | R-410A | - - - | - - - | - - - | - - - | 28600 | - - - | 47000 | 18 | 11.7 | 45000 | 28600 | 8.5 | Yes | 211455245 | Yes-Both | No | USA,Canada
EL22XPV-048-230A** | CX35-60C+TDR | ML196UH110XE60C | R-410A | - - - | - - - | - - - | - - - | 28800 | - - - | 47500 | 18 | 12 | 45500 | 28800 | 8.2 | Yes | 211455246 | Yes-Both | No | USA,Canada
EL22XPV-048-230A** | CX35-60C+TDR | ML296UH090XV48C | R-410A | - - - | - - - | - - - | - - - | 28800 | - - - | 47500 | 18 | 11.7 | 45500 | 28800 | 8.2 | Yes | 211455247 | Yes-Both | No | USA,Canada
EL22XPV-048-230A** | CX35-60C+TDR | ML296UH110XV60C | R-410A | - - - | - - - | - - - | - - - | 28600 | - - - | 47500 | 18.5 | 12 | 45500 | 28600 | 8.5 | Yes | 211455248 | Yes-Both | No | USA,Canada
EL22XPV-048-230A** | CX35-60C+TDR | SL280UH080NV60C | R-410A | - - - | - - - | - - - | - - - | 28800 | - - - | 47500 | 19 | 12 | 45500 | 28800 | 8.5 | Yes | 211455249 | Yes-Both | No | USA
EL22XPV-048-230A** | CX35-60C+TDR | SL280UH090V60C | R-410A | - - - | - - - | - - - | - - - | 28400 | - - - | 47500 | 19 | 12 | 45000 | 28400 | 8.5 | Yes | 211455250 | Yes-Both | No | USA
EL22XPV-048-230A** | CX35-60C+TDR | SL280UH090XV60C | R-410A | - - - | - - - | - - - | - - - | 28400 | - - - | 47500 | 19 | 12 | 45000 | 28400 | 8.5 | Yes | 211455251 | Yes-Both | No | USA
EL22XPV-048-230A** | CX35-60C+TDR | SL280UH100NV60C | R-410A | - - - | - - - | - - - | - - - | 28800 | - - - | 47500 | 19 | 12 | 45500 | 28800 | 8.5 | Yes | 211455252 | Yes-Both | No | USA
EL22XPV-048-230A** | CX35-60C+TDR | SL280UH110V60C | R-410A | - - - | - - - | - - - | - - - | 28600 | - - - | 47500 | 19 | 12 | 45500 | 28600 | 8.5 | Yes | 211455253 | Yes-Both | No | USA
EL22XPV-048-230A** | CX35-60C+TDR | SL280UH110XV60C | R-410A | - - - | - - - | - - - | - - - | 28600 | - - - | 47500 | 19 | 12 | 45500 | 28600 | 8.5 | Yes | 211455254 | Yes-Both | No | USA
EL22XPV-048-230A** | CX35-60C+TDR | SL297UH080NV48C | R-410A | - - - | - - - | - - - | - - - | 29000 | - - - | 47500 | 19 | 12 | 45500 | 29000 | 8.5 | Yes | 211455255 | Yes-Both | No | USA,Canada
EL22XPV-048-230A** | CX35-60C+TDR | SL297UH080NV60C | R-410A | - - - | - - - | - - - | - - - | 29000 | - - - | 47500 | 19 | 12 | 45500 | 29000 | 8.5 | Yes | 211455256 | Yes-Both | No | USA,Canada
EL22XPV-048-230A** | CX35-60C+TDR | SLP99UH090XV48C | R-410A | - - - | - - - | - - - | - - - | 29000 | - - - | 47500 | 19 | 11.7 | 46000 | 29000 | 8.5 | Yes | 211455257 | Yes-Both | No | USA,Canada
EL22XPV-048-230A** | CX35-60C+TDR | SLP99UH090XV60C | R-410A | - - - | - - - | - - - | - - - | 28800 | - - - | 47500 | 19 | 12 | 45500 | 28800 | 8.5 | Yes | 211455258 | Yes-Both | No | USA,Canada
EL22XPV-048-230A** | CX35-60C+TDR | SLP99UH110XV60C | R-410A | - - - | - - - | - - - | - - - | 28800 | - - - | 47500 | 19 | 12 | 45500 | 28800 | 8.5 | Yes | 211455259 | Yes-Both | No | USA,Canada
EL22XPV-060-230A** | C35-50/60C+TDR+TXV | EL180UH100NE60C | R-410A | - - - | - - - | - - - | - - - | 38500 | - - - | 53500 | 18 | 11 | 56500 | 38500 | 8 | No | 211752917 | No | N/A | USA
EL22XPV-060-230A** | C35-50/60C+TDR+TXV | EL195UH100NE60C | R-410A | - - - | - - - | - - - | - - - | 37800 | - - - | 53500 | 17.5 | 11 | 55500 | 37800 | 7.8 | No | 211752918 | No | N/A | USA,Canada
EL22XPV-060-230A** | C35-50/60C+TDR+TXV | EL196UH110XE60C | R-410A | - - - | - - - | - - - | - - - | 38000 | - - - | 54000 | 17.5 | 11 | 56000 | 38000 | 8 | No | 211752919 | No | N/A | USA,Canada
EL22XPV-060-230A** | C35-50/60C+TDR+TXV | EL280UH110E60C | R-410A | - - - | - - - | - - - | - - - | 37600 | - - - | 54000 | 17.5 | 12 | 55500 | 37600 | 8 | Yes | 211752863 | Yes-South | No | USA
EL22XPV-060-230A** | C35-50/60C+TDR+TXV | EL280UH110XE60C | R-410A | - - - | - - - | - - - | - - - | 37600 | - - - | 54000 | 17.5 | 12 | 55500 | 37600 | 8 | Yes | 211752864 | Yes-South | No | USA
EL22XPV-060-230A** | C35-50/60C+TDR+TXV | EL297UH090XV48C | R-410A | - - - | - - - | - - - | - - - | 38500 | - - - | 53500 | 18.5 | 11 | 56500 | 38500 | 7.8 | No | 213194736 | No | N/A | USA,Canada
EL22XPV-060-230A** | C35-50/60C+TDR+TXV | EL297UH090XV60C | R-410A | - - - | - - - | - - - | - - - | 38000 | - - - | 53500 | 18.5 | 11 | 56000 | 38000 | 7.8 | No | 213194737 | No | N/A | USA,Canada
EL22XPV-060-230A** | C35-50/60C+TDR+TXV | EL297UH110XE60C | R-410A | - - - | - - - | - - - | - - - | 38000 | - - - | 53500 | 17.5 | 11 | 56000 | 38000 | 8 | No | 213434236 | No | N/A | USA,Canada
EL22XPV-060-230A** | C35-50/60C+TDR+TXV | EL297UH110XV60C | R-410A | - - - | - - - | - - - | - - - | 38000 | - - - | 54000 | 19 | 11.7 | 56000 | 38000 | 8 | Yes | 213194731 | Yes-South | No | USA,Canada
EL22XPV-060-230A** | C35-50/60C+TDR+TXV | ML180UH090E60C | R-410A | - - - | - - - | - - - | - - - | 38500 | - - - | 54500 | 18 | 11 | 56000 | 38500 | 8.1 | No | 211752923 | Yes-North & Canada | N/A | USA
EL22XPV-060-230A** | C35-50/60C+TDR+TXV | ML180UH110E60C | R-410A | - - - | - - - | - - - | - - - | 38500 | - - - | 54000 | 18 | 11 | 56000 | 38500 | 8 | No | 211752924 | No | N/A | USA
EL22XPV-060-230A** | C35-50/60C+TDR+TXV | ML180UH110V60C | R-410A | - - - | - - - | - - - | - - - | 37800 | - - - | 54000 | 18 | 11.7 | 55500 | 37800 | 8.1 | Yes | 211752866 | Yes-Both | No | USA
EL22XPV-060-230A** | C35-50/60C+TDR+TXV | ML180UH110XE60C | R-410A | - - - | - - - | - - - | - - - | 38500 | - - - | 54000 | 18 | 11 | 56000 | 38500 | 8 | No | 211752925 | No | N/A | USA
EL22XPV-060-230A** | C35-50/60C+TDR+TXV | ML193UH110XE60C | R-410A | - - - | - - - | - - - | - - - | 38000 | - - - | 54000 | 17.5 | 11 | 56000 | 38000 | 8 | No | 211752926 | No | N/A | USA
EL22XPV-060-230A** | C35-50/60C+TDR+TXV | ML196UH090XE60C | R-410A | - - - | - - - | - - - | - - - | 38000 | - - - | 54000 | 17.5 | 11 | 56000 | 38000 | 8 | No | 211752927 | No | N/A | USA,Canada
EL22XPV-060-230A** | C35-50/60C+TDR+TXV | ML196UH110XE60C | R-410A | - - - | - - - | - - - | - - - | 38000 | - - - | 54000 | 17.5 | 11 | 56000 | 38000 | 8 | No | 211752928 | No | N/A | USA,Canada
EL22XPV-060-230A** | C35-50/60C+TDR+TXV | ML296UH090XV48C | R-410A | - - - | - - - | - - - | - - - | 38500 | - - - | 53500 | 17 | 11 | 56000 | 38500 | 8 | No | 211752929 | No | N/A | USA,Canada
EL22XPV-060-230A** | C35-50/60C+TDR+TXV | ML296UH110XV60C | R-410A | - - - | - - - | - - - | - - - | 37800 | - - - | 54000 | 18 | 11.7 | 55500 | 37800 | 8 | Yes | 211752867 | Yes-South | No | USA,Canada
EL22XPV-060-230A** | C35-50/60C+TDR+TXV | SL280UH080NV60C | R-410A | - - - | - - - | - - - | - - - | 38000 | - - - | 54000 | 19 | 11.7 | 56000 | 38000 | 8 | Yes | 211752868 | Yes-South | No | USA
EL22XPV-060-230A** | C35-50/60C+TDR+TXV | SL280UH090V60C | R-410A | - - - | - - - | - - - | - - - | 37800 | - - - | 54000 | 19 | 11.7 | 56000 | 37800 | 8 | Yes | 211752869 | Yes-South | No | USA
EL22XPV-060-230A** | C35-50/60C+TDR+TXV | SL280UH090XV60C | R-410A | - - - | - - - | - - - | - - - | 37800 | - - - | 54000 | 19 | 11.7 | 56000 | 37800 | 8 | Yes | 211752870 | Yes-South | No | USA
EL22XPV-060-230A** | C35-50/60C+TDR+TXV | SL280UH100NV60C | R-410A | - - - | - - - | - - - | - - - | 38000 | - - - | 54000 | 19 | 11.7 | 56000 | 38000 | 8 | Yes | 211752871 | Yes-South | No | USA
EL22XPV-060-230A** | C35-50/60C+TDR+TXV | SL280UH110V60C | R-410A | - - - | - - - | - - - | - - - | 37800 | - - - | 54000 | 19 | 11.7 | 56000 | 37800 | 8 | Yes | 211752872 | Yes-South | No | USA
EL22XPV-060-230A** | C35-50/60C+TDR+TXV | SL280UH110XV60C | R-410A | - - - | - - - | - - - | - - - | 37800 | - - - | 54000 | 19 | 11.7 | 56000 | 37800 | 8 | Yes | 211752873 | Yes-South | No | USA
EL22XPV-060-230A** | C35-50/60C+TDR+TXV | SL297UH080NV60C | R-410A | - - - | - - - | - - - | - - - | 38000 | - - - | 53500 | 18.5 | 11 | 56000 | 38000 | 7.8 | No | 211752930 | No | N/A | USA,Canada
EL22XPV-060-230A** | C35-50/60C+TDR+TXV | SLP99UH090XV48C | R-410A | - - - | - - - | - - - | - - - | 38500 | - - - | 53500 | 18.5 | 11 | 56500 | 38500 | 7.8 | No | 211752931 | No | N/A | USA,Canada
EL22XPV-060-230A** | C35-50/60C+TDR+TXV | SLP99UH090XV60C | R-410A | - - - | - - - | - - - | - - - | 38000 | - - - | 54000 | 18.5 | 11 | 56000 | 38000 | 7.8 | No | 211752932 | No | N/A | USA,Canada
EL22XPV-060-230A** | C35-50/60C+TDR+TXV | SLP99UH110XV60C | R-410A | - - - | - - - | - - - | - - - | 38000 | - - - | 54000 | 19 | 11.7 | 56000 | 38000 | 7.8 | Yes | 211752874 | Yes-South | No | USA,Canada
EL22XPV-060-230A** | C35-60C+TDR+TXV | EL180UH100NE60C | R-410A | - - - | - - - | - - - | - - - | 38000 | - - - | 54000 | 16.9 | 11 | 56000 | 38000 | 8.5 | No | 211465230 | Yes-North & Canada | N/A | USA
EL22XPV-060-230A** | C35-60C+TDR+TXV | EL196UH110XE60C | R-410A | - - - | - - - | - - - | - - - | 37800 | - - - | 54500 | 16.5 | 11 | 55500 | 37800 | 8.5 | No | 211465231 | Yes-North & Canada | N/A | USA,Canada
EL22XPV-060-230A** | C35-60C+TDR+TXV | EL280UH110E60C | R-410A | - - - | - - - | - - - | - - - | 37200 | - - - | 54500 | 16.9 | 11.7 | 55000 | 37200 | 8.5 | Yes | 211465232 | Yes-Both | No | USA
EL22XPV-060-230A** | C35-60C+TDR+TXV | EL280UH110XE60C | R-410A | - - - | - - - | - - - | - - - | 37200 | - - - | 54500 | 16.9 | 11.7 | 55000 | 37200 | 8.5 | Yes | 211465233 | Yes-Both | No | USA
EL22XPV-060-230A** | C35-60C+TDR+TXV | EL297UH090XV48C | R-410A | - - - | - - - | - - - | - - - | 37800 | - - - | 54000 | 18 | 11 | 55500 | 37800 | 8.2 | No | 213194712 | Yes-North & Canada | N/A | USA,Canada
EL22XPV-060-230A** | C35-60C+TDR+TXV | EL297UH090XV60C | R-410A | - - - | - - - | - - - | - - - | 37600 | - - - | 54500 | 17.5 | 11 | 55500 | 37600 | 8.2 | No | 213194713 | Yes-North & Canada | N/A | USA,Canada
EL22XPV-060-230A** | C35-60C+TDR+TXV | EL297UH110XE60C | R-410A | - - - | - - - | - - - | - - - | 37800 | - - - | 54000 | 16.5 | 11 | 55500 | 37800 | 8.5 | No | 213434226 | Yes-North & Canada | N/A | USA,Canada
EL22XPV-060-230A** | C35-60C+TDR+TXV | EL297UH110XV48C | R-410A | - - - | - - - | - - - | - - - | 37800 | - - - | 54000 | 18 | 11 | 55500 | 37800 | 8.2 | No | 213194714 | Yes-North & Canada | N/A | USA,Canada
EL22XPV-060-230A** | C35-60C+TDR+TXV | EL297UH110XV60C | R-410A | - - - | - - - | - - - | - - - | 37400 | - - - | 54500 | 18 | 11.7 | 55500 | 37400 | 8.2 | Yes | 213194715 | Yes-Both | No | USA,Canada
EL22XPV-060-230A** | C35-60C+TDR+TXV | ML180UH090E60C | R-410A | - - - | - - - | - - - | - - - | 37000 | - - - | 54000 | 17.5 | 11.7 | 54500 | 37000 | 8.5 | Yes | 211465239 | Yes-Both | No | USA
EL22XPV-060-230A** | C35-60C+TDR+TXV | ML180UH110E60C | R-410A | - - - | - - - | - - - | - - - | 37800 | - - - | 54500 | 17.5 | 11 | 56000 | 37800 | 8.5 | No | 211465240 | Yes-North & Canada | N/A | USA
EL22XPV-060-230A** | C35-60C+TDR+TXV | ML180UH110V60C | R-410A | - - - | - - - | - - - | - - - | 37200 | - - - | 54500 | 17.5 | 11.7 | 55000 | 37200 | 8.5 | Yes | 211465241 | Yes-Both | No | USA
EL22XPV-060-230A** | C35-60C+TDR+TXV | ML180UH110XE60C | R-410A | - - - | - - - | - - - | - - - | 37800 | - - - | 54500 | 17.5 | 11 | 56000 | 37800 | 8.5 | No | 211465242 | Yes-North & Canada | N/A | USA
EL22XPV-060-230A** | C35-60C+TDR+TXV | ML193UH110XE60C | R-410A | - - - | - - - | - - - | - - - | 37800 | - - - | 54500 | 16.9 | 11 | 55500 | 37800 | 8.5 | No | 211465243 | Yes-North & Canada | N/A | USA
EL22XPV-060-230A** | C35-60C+TDR+TXV | ML196UH090XE60C | R-410A | - - - | - - - | - - - | - - - | 37800 | - - - | 54000 | 16.5 | 11 | 55500 | 37800 | 8.5 | No | 211465244 | Yes-North & Canada | N/A | USA,Canada
EL22XPV-060-230A** | C35-60C+TDR+TXV | ML196UH110XE60C | R-410A | - - - | - - - | - - - | - - - | 37800 | - - - | 54500 | 16.5 | 11 | 55500 | 37800 | 8.5 | No | 211465245 | Yes-North & Canada | N/A | USA,Canada
EL22XPV-060-230A** | C35-60C+TDR+TXV | ML296UH090XV48C | R-410A | - - - | - - - | - - - | - - - | 37800 | - - - | 54000 | 16.5 | 11 | 55500 | 37800 | 8.2 | No | 211465246 | Yes-North & Canada | N/A | USA,Canada
EL22XPV-060-230A** | C35-60C+TDR+TXV | ML296UH110XV60C | R-410A | - - - | - - - | - - - | - - - | 37200 | - - - | 54500 | 17 | 11.7 | 55000 | 37200 | 8.5 | Yes | 211465247 | Yes-Both | No | USA,Canada
EL22XPV-060-230A** | C35-60C+TDR+TXV | SL280UH080NV60C | R-410A | - - - | - - - | - - - | - - - | 37400 | - - - | 54500 | 18 | 11.7 | 55500 | 37400 | 8.2 | Yes | 211465248 | Yes-Both | No | USA
EL22XPV-060-230A** | C35-60C+TDR+TXV | SL280UH090V60C | R-410A | - - - | - - - | - - - | - - - | 37400 | - - - | 54500 | 18 | 11.7 | 55000 | 37400 | 8.5 | Yes | 211465249 | Yes-Both | No | USA
EL22XPV-060-230A** | C35-60C+TDR+TXV | SL280UH090XV60C | R-410A | - - - | - - - | - - - | - - - | 37400 | - - - | 54500 | 18 | 11.7 | 55000 | 37400 | 8.5 | Yes | 211465250 | Yes-Both | No | USA
EL22XPV-060-230A** | C35-60C+TDR+TXV | SL280UH100NV60C | R-410A | - - - | - - - | - - - | - - - | 37400 | - - - | 54500 | 18 | 11.7 | 55500 | 37400 | 8.2 | Yes | 211465251 | Yes-Both | No | USA
EL22XPV-060-230A** | C35-60C+TDR+TXV | SL280UH110V60C | R-410A | - - - | - - - | - - - | - - - | 37400 | - - - | 54500 | 18 | 11.7 | 55000 | 37400 | 8.2 | Yes | 211465252 | Yes-Both | No | USA
EL22XPV-060-230A** | C35-60C+TDR+TXV | SL280UH110XV60C | R-410A | - - - | - - - | - - - | - - - | 37400 | - - - | 54500 | 18 | 11.7 | 55000 | 37400 | 8.2 | Yes | 211465253 | Yes-Both | No | USA
EL22XPV-060-230A** | C35-60C+TDR+TXV | SL297UH080NV60C | R-410A | - - - | - - - | - - - | - - - | 37600 | - - - | 54000 | 17.5 | 11 | 55500 | 37600 | 8.2 | No | 211465254 | Yes-North & Canada | N/A | USA,Canada
EL22XPV-060-230A** | C35-60C+TDR+TXV | SLP99UH090XV48C | R-410A | - - - | - - - | - - - | - - - | 37800 | - - - | 54000 | 18 | 11 | 55500 | 37800 | 8.2 | No | 211465255 | Yes-North & Canada | N/A | USA,Canada
EL22XPV-060-230A** | C35-60C+TDR+TXV | SLP99UH090XV60C | R-410A | - - - | - - - | - - - | - - - | 37600 | - - - | 54500 | 17.5 | 11 | 55500 | 37600 | 8.2 | No | 211465256 | Yes-North & Canada | N/A | USA,Canada
EL22XPV-060-230A** | C35-60C+TDR+TXV | SLP99UH110XV60C | R-410A | - - - | - - - | - - - | - - - | 37400 | - - - | 54500 | 18 | 11.7 | 55500 | 37400 | 8.2 | Yes | 211465257 | Yes-Both | No | USA,Canada
EL22XPV-060-230A** | CBA25UH-060-230-** | - - - | R-410A | - - - | - - - | - - - | - - - | 36800 | - - - | 53500 | 16.9 | 11 | 54500 | 36800 | 8.1 | No | 211465258 | Yes-North & Canada | N/A | USA,Canada
EL22XPV-060-230A** | CBA25UHV-060-230-** | - - - | R-410A | - - - | - - - | - - - | - - - | 37200 | - - - | 53500 | 16.9 | 11 | 55000 | 37200 | 8.5 | No | 211465259 | Yes-North & Canada | N/A | USA,Canada
EL22XPV-060-230A** | CBA27UHE-060-230*+TDR | - - - | R-410A | - - - | - - - | - - - | - - - | 37000 | - - - | 54500 | 18 | 12 | 55000 | 37000 | 8.7 | Yes | 211465323 | Yes-Both | No | USA,Canada
EL22XPV-060-230A** | CBA38MV-060-230*+TDR | - - - | R-410A | - - - | - - - | - - - | - - - | 37000 | - - - | 55000 | 19 | 12 | 55500 | 37000 | 8.7 | Yes | 211465229 | Yes-Both | No | USA,Canada
EL22XPV-060-230A** | CBK45UHET-060-230-0* | - - - | R-410A | - - - | - - - | - - - | - - - | 36400 | - - - | 52500 | 16 | 11 | 54500 | 36400 | 8.1 | No | 215391178 | Yes-North & Canada | N/A | USA,Canada
EL22XPV-060-230A** | CBK45UHVT-060-230-0* | - - - | R-410A | - - - | - - - | - - - | - - - | 37000 | - - - | 53000 | 16 | 10.5 | 55500 | 37000 | 8.5 | No | 215391179 | Yes-North & Canada | N/A | USA,Canada
EL22XPV-060-230A** | CBK47UHET-060-230-0* | - - - | R-410A | - - - | - - - | - - - | - - - | 37600 | - - - | 54000 | 17.5 | 11.7 | 55000 | 37000 | 8.7 | Yes | 214861303 | Yes-Both | No | USA,Canada
EL22XPV-060-230A** | CHX35-51/61C-**-*+TDR | EL180UH100NE60C | R-410A | - - - | - - - | - - - | - - - | 38500 | - - - | 53500 | 16.5 | 11 | 56500 | 38500 | 7.5 | No | 211752875 | No | N/A | USA
EL22XPV-060-230A** | CHX35-51/61C-**-*+TDR | EL195UH100NE60C | R-410A | - - - | - - - | - - - | - - - | 38000 | - - - | 53000 | 16 | 11 | 56000 | 38000 | 7.5 | No | 211752876 | No | N/A | USA,Canada
EL22XPV-060-230A** | CHX35-51/61C-**-*+TDR | EL196UH110XE60C | R-410A | - - - | - - - | - - - | - - - | 38500 | - - - | 54000 | 16 | 11 | 56000 | 38500 | 7.5 | No | 211752877 | No | N/A | USA,Canada
EL22XPV-060-230A** | CHX35-51/61C-**-*+TDR | EL280UH110E60C | R-410A | - - - | - - - | - - - | - - - | 38500 | - - - | 54000 | 16.5 | 11 | 56500 | 38500 | 7.5 | No | 211752878 | No | N/A | USA
EL22XPV-060-230A** | CHX35-51/61C-**-*+TDR | EL280UH110XE60C | R-410A | - - - | - - - | - - - | - - - | 38500 | - - - | 54000 | 16.5 | 11 | 56500 | 38500 | 7.5 | No | 211752879 | No | N/A | USA
EL22XPV-060-230A** | CHX35-51/61C-**-*+TDR | EL297UH090XV60C | R-410A | - - - | - - - | - - - | - - - | 38500 | - - - | 53500 | 17 | 11 | 56500 | 38500 | 7.5 | No | 213194732 | No | N/A | USA,Canada
EL22XPV-060-230A** | CHX35-51/61C-**-*+TDR | EL297UH110XE60C | R-410A | - - - | - - - | - - - | - - - | 38500 | - - - | 53500 | 16.5 | 11 | 56000 | 38500 | 7.5 | No | 213434234 | No | N/A | USA,Canada
EL22XPV-060-230A** | CHX35-51/61C-**-*+TDR | EL297UH110XV60C | R-410A | - - - | - - - | - - - | - - - | 38500 | - - - | 53500 | 17.5 | 11 | 56500 | 38500 | 7.5 | No | 213194733 | No | N/A | USA,Canada
EL22XPV-060-230A** | CHX35-51/61C-**-*+TDR | ML180UH090E60C | R-410A | - - - | - - - | - - - | - - - | 38500 | - - - | 54000 | 16.9 | 11 | 56500 | 38500 | 7.5 | No | 211752883 | No | N/A | USA
EL22XPV-060-230A** | CHX35-51/61C-**-*+TDR | ML180UH110E60C | R-410A | - - - | - - - | - - - | - - - | 38500 | - - - | 54000 | 17 | 11 | 56500 | 38500 | 7.5 | No | 211752884 | No | N/A | USA
EL22XPV-060-230A** | CHX35-51/61C-**-*+TDR | ML180UH110V60C | R-410A | - - - | - - - | - - - | - - - | 38000 | - - - | 54500 | 16.5 | 11.7 | 56000 | 38000 | 7.5 | No | 211752885 | No | N/A | USA
EL22XPV-060-230A** | CHX35-51/61C-**-*+TDR | ML180UH110XE60C | R-410A | - - - | - - - | - - - | - - - | 38500 | - - - | 54000 | 17 | 11 | 56500 | 38500 | 7.5 | No | 211752886 | No | N/A | USA
EL22XPV-060-230A** | CHX35-51/61C-**-*+TDR | ML193UH110XE60C | R-410A | - - - | - - - | - - - | - - - | 38500 | - - - | 54000 | 16.5 | 11 | 56500 | 38500 | 7.5 | No | 211752887 | No | N/A | USA
EL22XPV-060-230A** | CHX35-51/61C-**-*+TDR | ML196UH090XE60C | R-410A | - - - | - - - | - - - | - - - | 38000 | - - - | 53500 | 16.5 | 11 | 56000 | 38000 | 7.5 | No | 211752888 | No | N/A | USA,Canada
EL22XPV-060-230A** | CHX35-51/61C-**-*+TDR | ML196UH110XE60C | R-410A | - - - | - - - | - - - | - - - | 38500 | - - - | 54000 | 16 | 11 | 56000 | 38500 | 7.5 | No | 211752889 | No | N/A | USA,Canada
EL22XPV-060-230A** | CHX35-51/61C-**-*+TDR | ML296UH090XV48C | R-410A | - - - | - - - | - - - | - - - | 38500 | - - - | 53500 | 16 | 11 | 56500 | 38500 | 7.5 | No | 211752890 | No | N/A | USA,Canada
EL22XPV-060-230A** | CHX35-51/61C-**-*+TDR | ML296UH110XV60C | R-410A | - - - | - - - | - - - | - - - | 38500 | - - - | 54000 | 16 | 11 | 56500 | 38500 | 7.5 | No | 211752891 | No | N/A | USA,Canada
EL22XPV-060-230A** | CHX35-51/61C-**-*+TDR | SL280UH080NV60C | R-410A | - - - | - - - | - - - | - - - | 38500 | - - - | 53500 | 17.5 | 11 | 56500 | 38500 | 7.5 | No | 211752892 | No | N/A | USA
EL22XPV-060-230A** | CHX35-51/61C-**-*+TDR | SL280UH090V60C | R-410A | - - - | - - - | - - - | - - - | 38000 | - - - | 54000 | 17.5 | 11 | 56000 | 38000 | 7.5 | No | 211752893 | No | N/A | USA
EL22XPV-060-230A** | CHX35-51/61C-**-*+TDR | SL280UH090XV60C | R-410A | - - - | - - - | - - - | - - - | 38000 | - - - | 54000 | 17.5 | 11 | 56000 | 38000 | 7.5 | No | 211752894 | No | N/A | USA
EL22XPV-060-230A** | CHX35-51/61C-**-*+TDR | SL280UH100NV60C | R-410A | - - - | - - - | - - - | - - - | 38500 | - - - | 53500 | 17.5 | 11 | 56500 | 38500 | 7.5 | No | 211752895 | No | N/A | USA
EL22XPV-060-230A** | CHX35-51/61C-**-*+TDR | SL280UH110V60C | R-410A | - - - | - - - | - - - | - - - | 38000 | - - - | 54000 | 17.5 | 11 | 56000 | 38000 | 7.5 | No | 211752896 | No | N/A | USA
EL22XPV-060-230A** | CHX35-51/61C-**-*+TDR | SL280UH110XV60C | R-410A | - - - | - - - | - - - | - - - | 38000 | - - - | 54000 | 17.5 | 11 | 56000 | 38000 | 7.5 | No | 211752897 | No | N/A | USA
EL22XPV-060-230A** | CHX35-51/61C-**-*+TDR | SL297UH080NV60C | R-410A | - - - | - - - | - - - | - - - | 38500 | - - - | 53500 | 17 | 11 | 56500 | 38500 | 7.5 | No | 211752898 | No | N/A | USA,Canada
EL22XPV-060-230A** | CHX35-51/61C-**-*+TDR | SLP99UH090XV60C | R-410A | - - - | - - - | - - - | - - - | 38500 | - - - | 53500 | 17 | 11 | 56500 | 38500 | 7.5 | No | 211752899 | No | N/A | USA,Canada
EL22XPV-060-230A** | CHX35-51/61C-**-*+TDR | SLP99UH110XV60C | R-410A | - - - | - - - | - - - | - - - | 38500 | - - - | 53500 | 17.5 | 11 | 56500 | 38500 | 7.5 | No | 211752900 | No | N/A | USA,Canada
EL22XPV-060-230A** | CHX35-60D-**-*+TDR | EL297UH135XE60D | R-410A | - - - | - - - | - - - | - - - | 36400 | - - - | 52500 | 16.5 | 11 | 54000 | 36400 | 8 | No | 213434227 | No | N/A | USA,Canada
EL22XPV-060-230A** | CHX35-60D-**-*+TDR | EL297UH135XV60D | R-410A | - - - | - - - | - - - | - - - | 36200 | - - - | 52500 | 18.5 | 11 | 54000 | 36200 | 8 | No | 213194716 | No | N/A | USA,Canada
EL22XPV-060-230A** | CHX35-60D-**-*+TDR | ML180UH135E60D | R-410A | - - - | - - - | - - - | - - - | 36800 | - - - | 52500 | 17 | 11 | 54500 | 36800 | 8.1 | No | 211465262 | Yes-North & Canada | N/A | USA
EL22XPV-060-230A** | CHX35-60D-**-*+TDR | ML196UH135XE60D | R-410A | - - - | - - - | - - - | - - - | 36600 | - - - | 52500 | 16 | 11 | 54500 | 36600 | 8 | No | 211465263 | No | N/A | USA,Canada
EL22XPV-060-230A** | CHX35-60D-**-*+TDR | SL280UH135V60D | R-410A | - - - | - - - | - - - | - - - | 36200 | - - - | 53000 | 18.5 | 11 | 54000 | 36200 | 8 | No | 211465264 | No | N/A | USA
EL22XPV-060-230A** | CHX35-60D-**-*+TDR | SLP99UH135XV60D | R-410A | - - - | - - - | - - - | - - - | 36400 | - - - | 52500 | 18.5 | 11 | 54000 | 36400 | 8 | No | 211465265 | No | N/A | USA,Canada
EL22XPV-060-230A** | CK40CT-50/60C-0*+TDR | EL180UH100NE60C | R-410A | - - - | - - - | - - - | - - - | 38500 | - - - | 53500 | 18 | 11 | 56500 | 38500 | 8 | No | 214635431 | No | N/A | USA
EL22XPV-060-230A** | CK40CT-50/60C-0*+TDR | EL195UH100NE60C | R-410A | - - - | - - - | - - - | - - - | 37800 | - - - | 53500 | 17.5 | 11 | 55500 | 37800 | 7.8 | No | 214635433 | No | N/A | USA,Canada
EL22XPV-060-230A** | CK40CT-50/60C-0*+TDR | EL196UH110XE60C | R-410A | - - - | - - - | - - - | - - - | 38000 | - - - | 54000 | 17.5 | 11 | 56000 | 38000 | 8 | No | 214635435 | No | N/A | USA,Canada
EL22XPV-060-230A** | CK40CT-50/60C-0*+TDR | EL280UH110E60C | R-410A | - - - | - - - | - - - | - - - | 37600 | - - - | 54000 | 17.5 | 12 | 55500 | 37600 | 8 | Yes | 214635437 | Yes-South | No | USA
EL22XPV-060-230A** | CK40CT-50/60C-0*+TDR | EL280UH110XE60C | R-410A | - - - | - - - | - - - | - - - | 37600 | - - - | 54000 | 17.5 | 12 | 55500 | 37600 | 8 | Yes | 214635439 | Yes-South | No | USA
EL22XPV-060-230A** | CK40CT-50/60C-0*+TDR | EL297UH090XV48C | R-410A | - - - | - - - | - - - | - - - | 38500 | - - - | 53500 | 18.5 | 11 | 56500 | 38500 | 7.8 | No | 214626009 | No | N/A | USA,Canada
EL22XPV-060-230A** | CK40CT-50/60C-0*+TDR | EL297UH090XV60C | R-410A | - - - | - - - | - - - | - - - | 38000 | - - - | 53500 | 18.5 | 11 | 56000 | 38000 | 7.8 | No | 214626010 | No | N/A | USA,Canada
EL22XPV-060-230A** | CK40CT-50/60C-0*+TDR | EL297UH110XE60C | R-410A | - - - | - - - | - - - | - - - | 38000 | - - - | 53500 | 17.5 | 11 | 56000 | 38000 | 8 | No | 214626011 | No | N/A | USA,Canada
EL22XPV-060-230A** | CK40CT-50/60C-0*+TDR | EL297UH110XV60C | R-410A | - - - | - - - | - - - | - - - | 38000 | - - - | 54000 | 19 | 11.7 | 56000 | 38000 | 8 | Yes | 214626012 | Yes-South | No | USA,Canada
EL22XPV-060-230A** | CK40CT-50/60C-0*+TDR | ML180UH090E60C | R-410A | - - - | - - - | - - - | - - - | 38500 | - - - | 54500 | 18 | 11 | 56000 | 38500 | 8.1 | No | 214635441 | No | N/A | USA
EL22XPV-060-230A** | CK40CT-50/60C-0*+TDR | ML180UH110E60C | R-410A | - - - | - - - | - - - | - - - | 38500 | - - - | 54000 | 18 | 11 | 56000 | 38500 | 8 | No | 214635443 | No | N/A | USA
EL22XPV-060-230A** | CK40CT-50/60C-0*+TDR | ML180UH110V60C | R-410A | - - - | - - - | - - - | - - - | 37800 | - - - | 54000 | 18 | 11.7 | 55500 | 37800 | 8.1 | Yes | 214635445 | Yes-South | No | USA
EL22XPV-060-230A** | CK40CT-50/60C-0*+TDR | ML180UH110XE60C | R-410A | - - - | - - - | - - - | - - - | 38500 | - - - | 54000 | 18 | 11 | 56000 | 38500 | 8 | No | 214635447 | No | N/A | USA
EL22XPV-060-230A** | CK40CT-50/60C-0*+TDR | ML193UH110XE60C | R-410A | - - - | - - - | - - - | - - - | 38000 | - - - | 54000 | 17.5 | 11 | 56000 | 38000 | 8 | No | 214635449 | No | N/A | USA
EL22XPV-060-230A** | CK40CT-50/60C-0*+TDR | ML196UH090XE60C | R-410A | - - - | - - - | - - - | - - - | 38000 | - - - | 54000 | 17.5 | 11 | 56000 | 38000 | 8 | No | 214635451 | No | N/A | USA,Canada
EL22XPV-060-230A** | CK40CT-50/60C-0*+TDR | ML196UH110XE60C | R-410A | - - - | - - - | - - - | - - - | 38000 | - - - | 54000 | 17.5 | 11 | 56000 | 38000 | 8 | No | 214635453 | No | N/A | USA,Canada
EL22XPV-060-230A** | CK40CT-50/60C-0*+TDR | ML296UH090XV48C | R-410A | - - - | - - - | - - - | - - - | 38500 | - - - | 53500 | 17 | 11 | 56000 | 38500 | 8 | No | 214635455 | No | N/A | USA,Canada
EL22XPV-060-230A** | CK40CT-50/60C-0*+TDR | ML296UH110XV60C | R-410A | - - - | - - - | - - - | - - - | 37800 | - - - | 54000 | 18 | 11.7 | 55500 | 37800 | 8 | Yes | 214635457 | Yes-South | No | USA,Canada
EL22XPV-060-230A** | CK40CT-50/60C-0*+TDR | SL280UH080NV60C | R-410A | - - - | - - - | - - - | - - - | 38000 | - - - | 54000 | 19 | 11.7 | 56000 | 38000 | 8 | Yes | 214635459 | Yes-South | No | USA
EL22XPV-060-230A** | CK40CT-50/60C-0*+TDR | SL280UH090V60C | R-410A | - - - | - - - | - - - | - - - | 37800 | - - - | 54000 | 19 | 11.7 | 56000 | 37800 | 8 | Yes | 214635461 | Yes-South | No | USA
EL22XPV-060-230A** | CK40CT-50/60C-0*+TDR | SL280UH090XV60C | R-410A | - - - | - - - | - - - | - - - | 37800 | - - - | 54000 | 19 | 11.7 | 56000 | 37800 | 8 | Yes | 214635463 | Yes-South | No | USA
EL22XPV-060-230A** | CK40CT-50/60C-0*+TDR | SL280UH100NV60C | R-410A | - - - | - - - | - - - | - - - | 38000 | - - - | 54000 | 19 | 11.7 | 56000 | 38000 | 8 | Yes | 214635465 | Yes-South | No | USA
EL22XPV-060-230A** | CK40CT-50/60C-0*+TDR | SL280UH110V60C | R-410A | - - - | - - - | - - - | - - - | 37800 | - - - | 54000 | 19 | 11.7 | 56000 | 37800 | 8 | Yes | 214635467 | Yes-South | No | USA
EL22XPV-060-230A** | CK40CT-50/60C-0*+TDR | SL280UH110XV60C | R-410A | - - - | - - - | - - - | - - - | 37800 | - - - | 54000 | 19 | 11.7 | 56000 | 37800 | 8 | Yes | 214635469 | Yes-South | No | USA
EL22XPV-060-230A** | CK40CT-50/60C-0*+TDR | SL297UH080NV60C | R-410A | - - - | - - - | - - - | - - - | 38000 | - - - | 53500 | 18.5 | 11 | 56000 | 38000 | 7.8 | No | 214635471 | No | N/A | USA,Canada
EL22XPV-060-230A** | CK40CT-50/60C-0*+TDR | SLP99UH090XV48C | R-410A | - - - | - - - | - - - | - - - | 38500 | - - - | 53500 | 18.5 | 11 | 56500 | 38500 | 7.8 | No | 214635473 | No | N/A | USA,Canada
EL22XPV-060-230A** | CK40CT-50/60C-0*+TDR | SLP99UH090XV60C | R-410A | - - - | - - - | - - - | - - - | 38000 | - - - | 54000 | 18.5 | 11 | 56000 | 38000 | 7.8 | No | 214635475 | No | N/A | USA,Canada
EL22XPV-060-230A** | CK40CT-50/60C-0*+TDR | SLP99UH110XV60C | R-410A | - - - | - - - | - - - | - - - | 38000 | - - - | 54000 | 19 | 11.7 | 56000 | 38000 | 7.8 | Yes | 214635477 | Yes-South | No | USA,Canada
EL22XPV-060-230A** | CK40CT-60C-0*+TDR | EL180UH100NE60C | R-410A | - - - | - - - | - - - | - - - | 38000 | - - - | 54000 | 16.9 | 11 | 56000 | 38000 | 8.5 | No | 214635479 | No | N/A | USA
EL22XPV-060-230A** | CK40CT-60C-0*+TDR | EL195UH100NE60C | R-410A | - - - | - - - | - - - | - - - | 37600 | - - - | 54000 | 16.5 | 11 | 55500 | 37600 | 8.2 | No | 214635481 | No | N/A | USA,Canada
EL22XPV-060-230A** | CK40CT-60C-0*+TDR | EL196UH110XE60C | R-410A | - - - | - - - | - - - | - - - | 37800 | - - - | 54500 | 16.5 | 11 | 55500 | 37800 | 8.5 | No | 214635483 | No | N/A | USA,Canada
EL22XPV-060-230A** | CK40CT-60C-0*+TDR | EL280UH110E60C | R-410A | - - - | - - - | - - - | - - - | 37200 | - - - | 54500 | 16.9 | 11.7 | 55000 | 37200 | 8.5 | Yes | 214635485 | Yes-Both | No | USA
EL22XPV-060-230A** | CK40CT-60C-0*+TDR | EL280UH110XE60C | R-410A | - - - | - - - | - - - | - - - | 37200 | - - - | 54500 | 16.9 | 11.7 | 55000 | 37200 | 8.5 | Yes | 214635487 | Yes-Both | No | USA
EL22XPV-060-230A** | CK40CT-60C-0*+TDR | EL297UH090XV48C | R-410A | - - - | - - - | - - - | - - - | 37800 | - - - | 54000 | 18 | 11 | 55500 | 37800 | 8.2 | No | 214626013 | No | N/A | USA,Canada
EL22XPV-060-230A** | CK40CT-60C-0*+TDR | EL297UH090XV60C | R-410A | - - - | - - - | - - - | - - - | 37600 | - - - | 54500 | 17.5 | 11 | 55500 | 37600 | 8.2 | No | 214626014 | No | N/A | USA,Canada
EL22XPV-060-230A** | CK40CT-60C-0*+TDR | EL297UH110XE60C | R-410A | - - - | - - - | - - - | - - - | 37800 | - - - | 54000 | 16.5 | 11 | 55500 | 37800 | 8.5 | No | 214626015 | No | N/A | USA,Canada
EL22XPV-060-230A** | CK40CT-60C-0*+TDR | EL297UH110XV48C | R-410A | - - - | - - - | - - - | - - - | 37800 | - - - | 54000 | 18 | 11 | 55500 | 37800 | 8.2 | No | 214626016 | No | N/A | USA,Canada
EL22XPV-060-230A** | CK40CT-60C-0*+TDR | EL297UH110XV60C | R-410A | - - - | - - - | - - - | - - - | 37400 | - - - | 54500 | 18 | 11.7 | 55500 | 37400 | 8.2 | Yes | 214626017 | Yes-Both | No | USA,Canada
EL22XPV-060-230A** | CK40CT-60C-0*+TDR | ML180UH090E60C | R-410A | - - - | - - - | - - - | - - - | 37000 | - - - | 54000 | 17.5 | 11.7 | 54500 | 37000 | 8.5 | Yes | 214635489 | Yes-Both | No | USA
EL22XPV-060-230A** | CK40CT-60C-0*+TDR | ML180UH110E60C | R-410A | - - - | - - - | - - - | - - - | 37800 | - - - | 54500 | 17.5 | 11 | 56000 | 37800 | 8.5 | No | 214635491 | No | N/A | USA
EL22XPV-060-230A** | CK40CT-60C-0*+TDR | ML180UH110V60C | R-410A | - - - | - - - | - - - | - - - | 37200 | - - - | 54500 | 17.5 | 11.7 | 55000 | 37200 | 8.5 | Yes | 214635493 | Yes-Both | No | USA
EL22XPV-060-230A** | CK40CT-60C-0*+TDR | ML180UH110XE60C | R-410A | - - - | - - - | - - - | - - - | 37800 | - - - | 54500 | 17.5 | 11 | 56000 | 37800 | 8.5 | No | 214635495 | No | N/A | USA
EL22XPV-060-230A** | CK40CT-60C-0*+TDR | ML193UH110XE60C | R-410A | - - - | - - - | - - - | - - - | 37800 | - - - | 54500 | 16.9 | 11 | 55500 | 37800 | 8.5 | No | 214635497 | No | N/A | USA
EL22XPV-060-230A** | CK40CT-60C-0*+TDR | ML196UH090XE60C | R-410A | - - - | - - - | - - - | - - - | 37800 | - - - | 54000 | 16.5 | 11 | 55500 | 37800 | 8.5 | No | 214635500 | No | N/A | USA,Canada
EL22XPV-060-230A** | CK40CT-60C-0*+TDR | ML196UH110XE60C | R-410A | - - - | - - - | - - - | - - - | 37800 | - - - | 54500 | 16.5 | 11 | 55500 | 37800 | 8.5 | No | 214635502 | No | N/A | USA,Canada
EL22XPV-060-230A** | CK40CT-60C-0*+TDR | ML296UH090XV48C | R-410A | - - - | - - - | - - - | - - - | 37800 | - - - | 54000 | 16.5 | 11 | 55500 | 37800 | 8.2 | No | 214635504 | No | N/A | USA,Canada
EL22XPV-060-230A** | CK40CT-60C-0*+TDR | ML296UH110XV60C | R-410A | - - - | - - - | - - - | - - - | 37200 | - - - | 54500 | 17 | 11.7 | 55000 | 37200 | 8.5 | Yes | 214635506 | Yes-Both | No | USA,Canada
EL22XPV-060-230A** | CK40CT-60C-0*+TDR | SL280UH080NV60C | R-410A | - - - | - - - | - - - | - - - | 37400 | - - - | 54500 | 18 | 11.7 | 55500 | 37400 | 8.2 | Yes | 214635508 | Yes-Both | No | USA
EL22XPV-060-230A** | CK40CT-60C-0*+TDR | SL280UH090V60C | R-410A | - - - | - - - | - - - | - - - | 37400 | - - - | 54500 | 18 | 11.7 | 55000 | 37400 | 8.5 | Yes | 214635510 | Yes-Both | No | USA
EL22XPV-060-230A** | CK40CT-60C-0*+TDR | SL280UH090XV60C | R-410A | - - - | - - - | - - - | - - - | 37400 | - - - | 54500 | 18 | 11.7 | 55000 | 37400 | 8.5 | Yes | 214635512 | Yes-Both | No | USA
EL22XPV-060-230A** | CK40CT-60C-0*+TDR | SL280UH100NV60C | R-410A | - - - | - - - | - - - | - - - | 37400 | - - - | 54500 | 18 | 11.7 | 55500 | 37400 | 8.2 | Yes | 214635514 | Yes-Both | No | USA
EL22XPV-060-230A** | CK40CT-60C-0*+TDR | SL280UH110V60C | R-410A | - - - | - - - | - - - | - - - | 37400 | - - - | 54500 | 18 | 11.7 | 55000 | 37400 | 8.2 | Yes | 214635516 | Yes-Both | No | USA
EL22XPV-060-230A** | CK40CT-60C-0*+TDR | SL280UH110XV60C | R-410A | - - - | - - - | - - - | - - - | 37400 | - - - | 54500 | 18 | 11.7 | 55000 | 37400 | 8.2 | Yes | 214635518 | Yes-Both | No | USA
EL22XPV-060-230A** | CK40CT-60C-0*+TDR | SL297UH080NV60C | R-410A | - - - | - - - | - - - | - - - | 37600 | - - - | 54000 | 17.5 | 11 | 55500 | 37600 | 8.2 | No | 214635520 | No | N/A | USA,Canada
EL22XPV-060-230A** | CK40CT-60C-0*+TDR | SLP99UH090XV48C | R-410A | - - - | - - - | - - - | - - - | 37800 | - - - | 54000 | 18 | 11 | 55500 | 37800 | 8.2 | No | 214635522 | No | N/A | USA,Canada
EL22XPV-060-230A** | CK40CT-60C-0*+TDR | SLP99UH090XV60C | R-410A | - - - | - - - | - - - | - - - | 37600 | - - - | 54500 | 17.5 | 11 | 55500 | 37600 | 8.2 | No | 214635524 | No | N/A | USA,Canada
EL22XPV-060-230A** | CK40CT-60C-0*+TDR | SLP99UH110XV60C | R-410A | - - - | - - - | - - - | - - - | 37400 | - - - | 54500 | 18 | 11.7 | 55500 | 37400 | 8.2 | Yes | 214635526 | Yes-Both | No | USA,Canada
EL22XPV-060-230A** | CK40CT-60D-0*+TDR | EL297UH135XE60D | R-410A | - - - | - - - | - - - | - - - | 38000 | - - - | 55000 | 16 | 11 | 56000 | 38000 | 8.1 | No | 214626018 | No | N/A | USA,Canada
EL22XPV-060-230A** | CK40CT-60D-0*+TDR | EL297UH135XV60D | R-410A | - - - | - - - | - - - | - - - | 37600 | - - - | 55000 | 18 | 11.7 | 55000 | 37600 | 8.1 | Yes | 214626019 | Yes-Both | No | USA,Canada
EL22XPV-060-230A** | CK40CT-60D-0*+TDR | ML180UH135E60D | R-410A | - - - | - - - | - - - | - - - | 37800 | - - - | 55000 | 16.5 | 11 | 55500 | 37800 | 8.2 | No | 214635528 | No | N/A | USA
EL22XPV-060-230A** | CK40CT-60D-0*+TDR | ML196UH135XE60D | R-410A | - - - | - - - | - - - | - - - | 37800 | - - - | 55000 | 16 | 11.7 | 55500 | 37800 | 8.1 | Yes | 214635530 | Yes-Both | No | USA,Canada
EL22XPV-060-230A** | CK40CT-60D-0*+TDR | SL280UH135V60D | R-410A | - - - | - - - | - - - | - - - | 37400 | - - - | 55000 | 18 | 11.7 | 55000 | 37400 | 8.1 | Yes | 214635532 | Yes-Both | No | USA
EL22XPV-060-230A** | CK40CT-60D-0*+TDR | SLP99UH135XV60D | R-410A | - - - | - - - | - - - | - - - | 37600 | - - - | 55000 | 18 | 11.7 | 55000 | 37600 | 8.1 | Yes | 214635534 | Yes-Both | No | USA,Canada
EL22XPV-060-230A** | CK40HT-51/61C-0*+TDR | EL180UH100NE60C | R-410A | - - - | - - - | - - - | - - - | 38500 | - - - | 53500 | 16.5 | 11 | 56500 | 38500 | 7.5 | No | 214635376 | No | N/A | USA
EL22XPV-060-230A** | CK40HT-51/61C-0*+TDR | EL195UH100NE60C | R-410A | - - - | - - - | - - - | - - - | 38000 | - - - | 53000 | 16 | 11 | 56000 | 38000 | 7.5 | No | 214635378 | No | N/A | USA,Canada
EL22XPV-060-230A** | CK40HT-51/61C-0*+TDR | EL196UH110XE60C | R-410A | - - - | - - - | - - - | - - - | 38500 | - - - | 54000 | 16 | 11 | 56000 | 38500 | 7.5 | No | 214635380 | No | N/A | USA,Canada
EL22XPV-060-230A** | CK40HT-51/61C-0*+TDR | EL280UH110E60C | R-410A | - - - | - - - | - - - | - - - | 38500 | - - - | 54000 | 16.5 | 11 | 56500 | 38500 | 7.5 | No | 214635382 | No | N/A | USA
EL22XPV-060-230A** | CK40HT-51/61C-0*+TDR | EL280UH110XE60C | R-410A | - - - | - - - | - - - | - - - | 38500 | - - - | 54000 | 16.5 | 11 | 56500 | 38500 | 7.5 | No | 214635385 | No | N/A | USA
EL22XPV-060-230A** | CK40HT-51/61C-0*+TDR | EL297UH090XV60C | R-410A | - - - | - - - | - - - | - - - | 38500 | - - - | 53500 | 17 | 11 | 56500 | 38500 | 7.5 | No | 214626004 | No | N/A | USA,Canada
EL22XPV-060-230A** | CK40HT-51/61C-0*+TDR | EL297UH110XE60C | R-410A | - - - | - - - | - - - | - - - | 38500 | - - - | 53500 | 16.5 | 11 | 56000 | 38500 | 7.5 | No | 214626005 | No | N/A | USA,Canada
EL22XPV-060-230A** | CK40HT-51/61C-0*+TDR | EL297UH110XV60C | R-410A | - - - | - - - | - - - | - - - | 38500 | - - - | 53500 | 17.5 | 11 | 56500 | 38500 | 7.5 | No | 214626006 | No | N/A | USA,Canada
EL22XPV-060-230A** | CK40HT-51/61C-0*+TDR | ML180UH090E60C | R-410A | - - - | - - - | - - - | - - - | 38500 | - - - | 54000 | 16.9 | 11 | 56500 | 38500 | 7.5 | No | 214635387 | No | N/A | USA
EL22XPV-060-230A** | CK40HT-51/61C-0*+TDR | ML180UH110E60C | R-410A | - - - | - - - | - - - | - - - | 38500 | - - - | 54000 | 17 | 11 | 56500 | 38500 | 7.5 | No | 214635389 | No | N/A | USA
EL22XPV-060-230A** | CK40HT-51/61C-0*+TDR | ML180UH110V60C | R-410A | - - - | - - - | - - - | - - - | 38000 | - - - | 54500 | 16.5 | 11.7 | 56000 | 38000 | 7.5 | No | 214635391 | No | N/A | USA
EL22XPV-060-230A** | CK40HT-51/61C-0*+TDR | ML180UH110XE60C | R-410A | - - - | - - - | - - - | - - - | 38500 | - - - | 54000 | 17 | 11 | 56500 | 38500 | 7.5 | No | 214635393 | No | N/A | USA
EL22XPV-060-230A** | CK40HT-51/61C-0*+TDR | ML193UH110XE60C | R-410A | - - - | - - - | - - - | - - - | 38500 | - - - | 54000 | 16.5 | 11 | 56500 | 38500 | 7.5 | No | 214635394 | No | N/A | USA
EL22XPV-060-230A** | CK40HT-51/61C-0*+TDR | ML196UH090XE60C | R-410A | - - - | - - - | - - - | - - - | 38000 | - - - | 53500 | 16.5 | 11 | 56000 | 38000 | 7.5 | No | 214635396 | No | N/A | USA,Canada
EL22XPV-060-230A** | CK40HT-51/61C-0*+TDR | ML196UH110XE60C | R-410A | - - - | - - - | - - - | - - - | 38500 | - - - | 54000 | 16 | 11 | 56000 | 38500 | 7.5 | No | 214635398 | No | N/A | USA,Canada
EL22XPV-060-230A** | CK40HT-51/61C-0*+TDR | ML296UH090XV48C | R-410A | - - - | - - - | - - - | - - - | 38500 | - - - | 53500 | 16 | 11 | 56500 | 38500 | 7.5 | No | 214635401 | No | N/A | USA,Canada
EL22XPV-060-230A** | CK40HT-51/61C-0*+TDR | ML296UH110XV60C | R-410A | - - - | - - - | - - - | - - - | 38500 | - - - | 54000 | 16 | 11 | 56500 | 38500 | 7.5 | No | 214635403 | No | N/A | USA,Canada
EL22XPV-060-230A** | CK40HT-51/61C-0*+TDR | SL280UH080NV60C | R-410A | - - - | - - - | - - - | - - - | 38500 | - - - | 53500 | 17.5 | 11 | 56500 | 38500 | 7.5 | No | 214635405 | No | N/A | USA
EL22XPV-060-230A** | CK40HT-51/61C-0*+TDR | SL280UH090V60C | R-410A | - - - | - - - | - - - | - - - | 38000 | - - - | 54000 | 17.5 | 11 | 56000 | 38000 | 7.5 | No | 214635407 | No | N/A | USA
EL22XPV-060-230A** | CK40HT-51/61C-0*+TDR | SL280UH090XV60C | R-410A | - - - | - - - | - - - | - - - | 38000 | - - - | 54000 | 17.5 | 11 | 56000 | 38000 | 7.5 | No | 214635409 | No | N/A | USA
EL22XPV-060-230A** | CK40HT-51/61C-0*+TDR | SL280UH100NV60C | R-410A | - - - | - - - | - - - | - - - | 38500 | - - - | 53500 | 17.5 | 11 | 56500 | 38500 | 7.5 | No | 214635411 | No | N/A | USA
EL22XPV-060-230A** | CK40HT-51/61C-0*+TDR | SL280UH110V60C | R-410A | - - - | - - - | - - - | - - - | 38000 | - - - | 54000 | 17.5 | 11 | 56000 | 38000 | 7.5 | No | 214635413 | No | N/A | USA
EL22XPV-060-230A** | CK40HT-51/61C-0*+TDR | SL280UH110XV60C | R-410A | - - - | - - - | - - - | - - - | 38000 | - - - | 54000 | 17.5 | 11 | 56000 | 38000 | 7.5 | No | 214635415 | No | N/A | USA
EL22XPV-060-230A** | CK40HT-51/61C-0*+TDR | SL297UH080NV60C | R-410A | - - - | - - - | - - - | - - - | 38500 | - - - | 53500 | 17 | 11 | 56500 | 38500 | 7.5 | No | 214635417 | No | N/A | USA,Canada
EL22XPV-060-230A** | CK40HT-51/61C-0*+TDR | SLP99UH090XV60C | R-410A | - - - | - - - | - - - | - - - | 38500 | - - - | 53500 | 17 | 11 | 56500 | 38500 | 7.5 | No | 214635419 | No | N/A | USA,Canada
EL22XPV-060-230A** | CK40HT-51/61C-0*+TDR | SLP99UH110XV60C | R-410A | - - - | - - - | - - - | - - - | 38500 | - - - | 53500 | 17.5 | 11 | 56500 | 38500 | 7.5 | No | 214635421 | No | N/A | USA,Canada
EL22XPV-060-230A** | CK40HT-60D-0*+TDR | EL297UH135XE60D | R-410A | - - - | - - - | - - - | - - - | 36400 | - - - | 52500 | 16.5 | 11 | 54000 | 36400 | 8 | No | 214626007 | No | N/A | USA,Canada
EL22XPV-060-230A** | CK40HT-60D-0*+TDR | EL297UH135XV60D | R-410A | - - - | - - - | - - - | - - - | 36200 | - - - | 52500 | 18.5 | 11 | 54000 | 36200 | 8 | No | 214626008 | No | N/A | USA,Canada
EL22XPV-060-230A** | CK40HT-60D-0*+TDR | ML180UH135E60D | R-410A | - - - | - - - | - - - | - - - | 36800 | - - - | 52500 | 17 | 11 | 54500 | 36800 | 8.1 | No | 214635423 | No | N/A | USA
EL22XPV-060-230A** | CK40HT-60D-0*+TDR | ML196UH135XE60D | R-410A | - - - | - - - | - - - | - - - | 36600 | - - - | 52500 | 16 | 11 | 54500 | 36600 | 8 | No | 214635425 | No | N/A | USA,Canada
EL22XPV-060-230A** | CK40HT-60D-0*+TDR | SL280UH135V60D | R-410A | - - - | - - - | - - - | - - - | 36200 | - - - | 53000 | 18.5 | 11 | 54000 | 36200 | 8 | No | 214635427 | No | N/A | USA
EL22XPV-060-230A** | CK40HT-60D-0*+TDR | SLP99UH135XV60D | R-410A | - - - | - - - | - - - | - - - | 36400 | - - - | 52500 | 18.5 | 11 | 54000 | 36400 | 8 | No | 214635429 | No | N/A | USA,Canada
EL22XPV-060-230A** | CX35-50/60C+TDR | EL180UH100NE60C | R-410A | - - - | - - - | - - - | - - - | 38500 | - - - | 53500 | 18 | 11 | 56500 | 38500 | 8 | No | 211752901 | No | N/A | USA
EL22XPV-060-230A** | CX35-50/60C+TDR | EL195UH100NE60C | R-410A | - - - | - - - | - - - | - - - | 37800 | - - - | 53500 | 17.5 | 11 | 55500 | 37800 | 7.8 | No | 211752902 | No | N/A | USA,Canada
EL22XPV-060-230A** | CX35-50/60C+TDR | EL196UH110XE60C | R-410A | - - - | - - - | - - - | - - - | 38000 | - - - | 54000 | 17.5 | 11 | 56000 | 38000 | 8 | No | 211752903 | No | N/A | USA,Canada
EL22XPV-060-230A** | CX35-50/60C+TDR | EL280UH110E60C | R-410A | - - - | - - - | - - - | - - - | 37600 | - - - | 54000 | 17.5 | 12 | 55500 | 37600 | 8 | Yes | 211752851 | Yes-South | No | USA
EL22XPV-060-230A** | CX35-50/60C+TDR | EL280UH110XE60C | R-410A | - - - | - - - | - - - | - - - | 37600 | - - - | 54000 | 17.5 | 12 | 55500 | 37600 | 8 | Yes | 211752852 | Yes-South | No | USA
EL22XPV-060-230A** | CX35-50/60C+TDR | EL297UH090XV48C | R-410A | - - - | - - - | - - - | - - - | 38500 | - - - | 53500 | 18.5 | 11 | 56500 | 38500 | 7.8 | No | 213194734 | No | N/A | USA,Canada
EL22XPV-060-230A** | CX35-50/60C+TDR | EL297UH090XV60C | R-410A | - - - | - - - | - - - | - - - | 38000 | - - - | 53500 | 18.5 | 11 | 56000 | 38000 | 7.8 | No | 213194735 | No | N/A | USA,Canada
EL22XPV-060-230A** | CX35-50/60C+TDR | EL297UH110XE60C | R-410A | - - - | - - - | - - - | - - - | 38000 | - - - | 53500 | 17.5 | 11 | 56000 | 38000 | 8 | No | 213434235 | No | N/A | USA,Canada
EL22XPV-060-230A** | CX35-50/60C+TDR | EL297UH110XV60C | R-410A | - - - | - - - | - - - | - - - | 38000 | - - - | 54000 | 19 | 11.7 | 56000 | 38000 | 8 | Yes | 213194730 | Yes-South | No | USA,Canada
EL22XPV-060-230A** | CX35-50/60C+TDR | ML180UH090E60C | R-410A | - - - | - - - | - - - | - - - | 38500 | - - - | 54500 | 18 | 11 | 56000 | 38500 | 8.1 | No | 211752907 | Yes-North & Canada | N/A | USA
EL22XPV-060-230A** | CX35-50/60C+TDR | ML180UH110E60C | R-410A | - - - | - - - | - - - | - - - | 38500 | - - - | 54000 | 18 | 11 | 56000 | 38500 | 8 | No | 211752908 | No | N/A | USA
EL22XPV-060-230A** | CX35-50/60C+TDR | ML180UH110V60C | R-410A | - - - | - - - | - - - | - - - | 37800 | - - - | 54000 | 18 | 11.7 | 55500 | 37800 | 8.1 | Yes | 211752854 | Yes-Both | No | USA
EL22XPV-060-230A** | CX35-50/60C+TDR | ML180UH110XE60C | R-410A | - - - | - - - | - - - | - - - | 38500 | - - - | 54000 | 18 | 11 | 56000 | 38500 | 8 | No | 211752909 | No | N/A | USA
EL22XPV-060-230A** | CX35-50/60C+TDR | ML193UH110XE60C | R-410A | - - - | - - - | - - - | - - - | 38000 | - - - | 54000 | 17.5 | 11 | 56000 | 38000 | 8 | No | 211752910 | No | N/A | USA
EL22XPV-060-230A** | CX35-50/60C+TDR | ML196UH090XE60C | R-410A | - - - | - - - | - - - | - - - | 38000 | - - - | 54000 | 17.5 | 11 | 56000 | 38000 | 8 | No | 211752911 | No | N/A | USA,Canada
EL22XPV-060-230A** | CX35-50/60C+TDR | ML196UH110XE60C | R-410A | - - - | - - - | - - - | - - - | 38000 | - - - | 54000 | 17.5 | 11 | 56000 | 38000 | 8 | No | 211752912 | No | N/A | USA,Canada
EL22XPV-060-230A** | CX35-50/60C+TDR | ML296UH090XV48C | R-410A | - - - | - - - | - - - | - - - | 38500 | - - - | 53500 | 17 | 11 | 56000 | 38500 | 8 | No | 211752913 | No | N/A | USA,Canada
EL22XPV-060-230A** | CX35-50/60C+TDR | ML296UH110XV60C | R-410A | - - - | - - - | - - - | - - - | 37800 | - - - | 54000 | 18 | 11.7 | 55500 | 37800 | 8 | Yes | 211752855 | Yes-South | No | USA,Canada
EL22XPV-060-230A** | CX35-50/60C+TDR | SL280UH080NV60C | R-410A | - - - | - - - | - - - | - - - | 38000 | - - - | 54000 | 19 | 11.7 | 56000 | 38000 | 8 | Yes | 211752856 | Yes-South | No | USA
EL22XPV-060-230A** | CX35-50/60C+TDR | SL280UH090V60C | R-410A | - - - | - - - | - - - | - - - | 37800 | - - - | 54000 | 19 | 11.7 | 56000 | 37800 | 8 | Yes | 211752857 | Yes-South | No | USA
EL22XPV-060-230A** | CX35-50/60C+TDR | SL280UH090XV60C | R-410A | - - - | - - - | - - - | - - - | 37800 | - - - | 54000 | 19 | 11.7 | 56000 | 37800 | 8 | Yes | 211752858 | Yes-South | No | USA
EL22XPV-060-230A** | CX35-50/60C+TDR | SL280UH100NV60C | R-410A | - - - | - - - | - - - | - - - | 38000 | - - - | 54000 | 19 | 11.7 | 56000 | 38000 | 8 | Yes | 211752859 | Yes-South | No | USA
EL22XPV-060-230A** | CX35-50/60C+TDR | SL280UH110V60C | R-410A | - - - | - - - | - - - | - - - | 37800 | - - - | 54000 | 19 | 11.7 | 56000 | 37800 | 8 | Yes | 211752860 | Yes-South | No | USA
EL22XPV-060-230A** | CX35-50/60C+TDR | SL280UH110XV60C | R-410A | - - - | - - - | - - - | - - - | 37800 | - - - | 54000 | 19 | 11.7 | 56000 | 37800 | 8 | Yes | 211752861 | Yes-South | No | USA
EL22XPV-060-230A** | CX35-50/60C+TDR | SL297UH080NV60C | R-410A | - - - | - - - | - - - | - - - | 38000 | - - - | 53500 | 18.5 | 11 | 56000 | 38000 | 7.8 | No | 211752914 | No | N/A | USA,Canada
EL22XPV-060-230A** | CX35-50/60C+TDR | SLP99UH090XV48C | R-410A | - - - | - - - | - - - | - - - | 38500 | - - - | 53500 | 18.5 | 11 | 56500 | 38500 | 7.8 | No | 211752915 | No | N/A | USA,Canada
EL22XPV-060-230A** | CX35-50/60C+TDR | SLP99UH090XV60C | R-410A | - - - | - - - | - - - | - - - | 38000 | - - - | 54000 | 18.5 | 11 | 56000 | 38000 | 7.8 | No | 211752916 | No | N/A | USA,Canada
EL22XPV-060-230A** | CX35-50/60C+TDR | SLP99UH110XV60C | R-410A | - - - | - - - | - - - | - - - | 38000 | - - - | 54000 | 19 | 11.7 | 56000 | 38000 | 7.8 | Yes | 211752862 | Yes-South | No | USA,Canada
EL22XPV-060-230A** | CX35-60C+TDR | EL180UH100NE60C | R-410A | - - - | - - - | - - - | - - - | 38000 | - - - | 54000 | 16.9 | 11 | 56000 | 38000 | 8.5 | No | 211465288 | Yes-North & Canada | N/A | USA
EL22XPV-060-230A** | CX35-60C+TDR | EL195UH100NE60C | R-410A | - - - | - - - | - - - | - - - | 37600 | - - - | 54000 | 16.5 | 11 | 55500 | 37600 | 8.2 | No | 211465289 | Yes-North & Canada | N/A | USA,Canada
EL22XPV-060-230A** | CX35-60C+TDR | EL196UH110XE60C | R-410A | - - - | - - - | - - - | - - - | 37800 | - - - | 54500 | 16.5 | 11 | 55500 | 37800 | 8.5 | No | 211465290 | Yes-North & Canada | N/A | USA,Canada
EL22XPV-060-230A** | CX35-60C+TDR | EL280UH110E60C | R-410A | - - - | - - - | - - - | - - - | 37200 | - - - | 54500 | 16.9 | 11.7 | 55000 | 37200 | 8.5 | Yes | 211465291 | Yes-Both | No | USA
EL22XPV-060-230A** | CX35-60C+TDR | EL280UH110XE60C | R-410A | - - - | - - - | - - - | - - - | 37200 | - - - | 54500 | 16.9 | 11.7 | 55000 | 37200 | 8.5 | Yes | 211465292 | Yes-Both | No | USA
EL22XPV-060-230A** | CX35-60C+TDR | EL297UH090XV48C | R-410A | - - - | - - - | - - - | - - - | 37800 | - - - | 54000 | 18 | 11 | 55500 | 37800 | 8.2 | No | 213194717 | Yes-North & Canada | N/A | USA,Canada
EL22XPV-060-230A** | CX35-60C+TDR | EL297UH090XV60C | R-410A | - - - | - - - | - - - | - - - | 37600 | - - - | 54500 | 17.5 | 11 | 55500 | 37600 | 8.2 | No | 213194718 | Yes-North & Canada | N/A | USA,Canada
EL22XPV-060-230A** | CX35-60C+TDR | EL297UH110XE60C | R-410A | - - - | - - - | - - - | - - - | 37800 | - - - | 54000 | 16.5 | 11 | 55500 | 37800 | 8.5 | No | 213434228 | Yes-North & Canada | N/A | USA,Canada
EL22XPV-060-230A** | CX35-60C+TDR | EL297UH110XV48C | R-410A | - - - | - - - | - - - | - - - | 37800 | - - - | 54000 | 18 | 11 | 55500 | 37800 | 8.2 | No | 213194719 | Yes-North & Canada | N/A | USA,Canada
EL22XPV-060-230A** | CX35-60C+TDR | EL297UH110XV60C | R-410A | - - - | - - - | - - - | - - - | 37400 | - - - | 54500 | 18 | 11.7 | 55500 | 37400 | 8.2 | Yes | 213194720 | Yes-Both | No | USA,Canada
EL22XPV-060-230A** | CX35-60C+TDR | ML180UH090E60C | R-410A | - - - | - - - | - - - | - - - | 37000 | - - - | 54000 | 17.5 | 11.7 | 54500 | 37000 | 8.5 | Yes | 211465298 | Yes-Both | No | USA
EL22XPV-060-230A** | CX35-60C+TDR | ML180UH110E60C | R-410A | - - - | - - - | - - - | - - - | 37800 | - - - | 54500 | 17.5 | 11 | 56000 | 37800 | 8.5 | No | 211465299 | Yes-North & Canada | N/A | USA
EL22XPV-060-230A** | CX35-60C+TDR | ML180UH110V60C | R-410A | - - - | - - - | - - - | - - - | 37200 | - - - | 54500 | 17.5 | 11.7 | 55000 | 37200 | 8.5 | Yes | 211465300 | Yes-Both | No | USA
EL22XPV-060-230A** | CX35-60C+TDR | ML180UH110XE60C | R-410A | - - - | - - - | - - - | - - - | 37800 | - - - | 54500 | 17.5 | 11 | 56000 | 37800 | 8.5 | No | 211465301 | Yes-North & Canada | N/A | USA
EL22XPV-060-230A** | CX35-60C+TDR | ML193UH110XE60C | R-410A | - - - | - - - | - - - | - - - | 37800 | - - - | 54500 | 16.9 | 11 | 55500 | 37800 | 8.5 | No | 211465302 | Yes-North & Canada | N/A | USA
EL22XPV-060-230A** | CX35-60C+TDR | ML196UH090XE60C | R-410A | - - - | - - - | - - - | - - - | 37800 | - - - | 54000 | 16.5 | 11 | 55500 | 37800 | 8.5 | No | 211465303 | Yes-North & Canada | N/A | USA,Canada
EL22XPV-060-230A** | CX35-60C+TDR | ML196UH110XE60C | R-410A | - - - | - - - | - - - | - - - | 37800 | - - - | 54500 | 16.5 | 11 | 55500 | 37800 | 8.5 | No | 211465304 | Yes-North & Canada | N/A | USA,Canada
EL22XPV-060-230A** | CX35-60C+TDR | ML296UH090XV48C | R-410A | - - - | - - - | - - - | - - - | 37800 | - - - | 54000 | 16.5 | 11 | 55500 | 37800 | 8.2 | No | 211465305 | Yes-North & Canada | N/A | USA,Canada
EL22XPV-060-230A** | CX35-60C+TDR | ML296UH110XV60C | R-410A | - - - | - - - | - - - | - - - | 37200 | - - - | 54500 | 17 | 11.7 | 55000 | 37200 | 8.5 | Yes | 211465306 | Yes-Both | No | USA,Canada
EL22XPV-060-230A** | CX35-60C+TDR | SL280UH080NV60C | R-410A | - - - | - - - | - - - | - - - | 37400 | - - - | 54500 | 18 | 11.7 | 55500 | 37400 | 8.2 | Yes | 211465307 | Yes-Both | No | USA
EL22XPV-060-230A** | CX35-60C+TDR | SL280UH090V60C | R-410A | - - - | - - - | - - - | - - - | 37400 | - - - | 54500 | 18 | 11.7 | 55000 | 37400 | 8.5 | Yes | 211465308 | Yes-Both | No | USA
EL22XPV-060-230A** | CX35-60C+TDR | SL280UH090XV60C | R-410A | - - - | - - - | - - - | - - - | 37400 | - - - | 54500 | 18 | 11.7 | 55000 | 37400 | 8.5 | Yes | 211465309 | Yes-Both | No | USA
EL22XPV-060-230A** | CX35-60C+TDR | SL280UH100NV60C | R-410A | - - - | - - - | - - - | - - - | 37400 | - - - | 54500 | 18 | 11.7 | 55500 | 37400 | 8.2 | Yes | 211465310 | Yes-Both | No | USA
EL22XPV-060-230A** | CX35-60C+TDR | SL280UH110V60C | R-410A | - - - | - - - | - - - | - - - | 37400 | - - - | 54500 | 18 | 11.7 | 55000 | 37400 | 8.2 | Yes | 211465311 | Yes-Both | No | USA
EL22XPV-060-230A** | CX35-60C+TDR | SL280UH110XV60C | R-410A | - - - | - - - | - - - | - - - | 37400 | - - - | 54500 | 18 | 11.7 | 55000 | 37400 | 8.2 | Yes | 211465312 | Yes-Both | No | USA
EL22XPV-060-230A** | CX35-60C+TDR | SL297UH080NV60C | R-410A | - - - | - - - | - - - | - - - | 37600 | - - - | 54000 | 17.5 | 11 | 55500 | 37600 | 8.2 | No | 211465313 | Yes-North & Canada | N/A | USA,Canada
EL22XPV-060-230A** | CX35-60C+TDR | SLP99UH090XV48C | R-410A | - - - | - - - | - - - | - - - | 37800 | - - - | 54000 | 18 | 11 | 55500 | 37800 | 8.2 | No | 211465314 | Yes-North & Canada | N/A | USA,Canada
EL22XPV-060-230A** | CX35-60C+TDR | SLP99UH090XV60C | R-410A | - - - | - - - | - - - | - - - | 37600 | - - - | 54500 | 17.5 | 11 | 55500 | 37600 | 8.2 | No | 211465315 | Yes-North & Canada | N/A | USA,Canada
EL22XPV-060-230A** | CX35-60C+TDR | SLP99UH110XV60C | R-410A | - - - | - - - | - - - | - - - | 37400 | - - - | 54500 | 18 | 11.7 | 55500 | 37400 | 8.2 | Yes | 211465316 | Yes-Both | No | USA,Canada
EL22XPV-060-230A** | CX35-60D+TDR | EL297UH135XE60D | R-410A | - - - | - - - | - - - | - - - | 38000 | - - - | 55000 | 16 | 11 | 56000 | 38000 | 8.1 | No | 213434229 | Yes-North & Canada | N/A | USA,Canada
EL22XPV-060-230A** | CX35-60D+TDR | EL297UH135XV60D | R-410A | - - - | - - - | - - - | - - - | 37600 | - - - | 55000 | 18 | 11.7 | 55000 | 37600 | 8.1 | Yes | 213194721 | Yes-Both | No | USA,Canada
EL22XPV-060-230A** | CX35-60D+TDR | ML180UH135E60D | R-410A | - - - | - - - | - - - | - - - | 37800 | - - - | 55000 | 16.5 | 11 | 55500 | 37800 | 8.2 | No | 211465319 | Yes-North & Canada | N/A | USA
EL22XPV-060-230A** | CX35-60D+TDR | ML196UH135XE60D | R-410A | - - - | - - - | - - - | - - - | 37800 | - - - | 55000 | 16 | 11.7 | 55500 | 37800 | 8.1 | Yes | 211465320 | Yes-Both | No | USA,Canada
EL22XPV-060-230A** | CX35-60D+TDR | SL280UH135V60D | R-410A | - - - | - - - | - - - | - - - | 37400 | - - - | 55000 | 18 | 11.7 | 55000 | 37400 | 8.1 | Yes | 211465321 | Yes-Both | No | USA
EL22XPV-060-230A** | CX35-60D+TDR | SLP99UH135XV60D | R-410A | - - - | - - - | - - - | - - - | 37600 | - - - | 55000 | 18 | 11.7 | 55000 | 37600 | 8.1 | Yes | 211465322 | Yes-Both | No | USA,Canada
ML14KP1-018-230A** | CBK45UHET-024-230-** | - - - | R-454B | - - - | - - - | - - - | - - - | 10800 | - - - | 18000 | 16 | 13.8 | 17600 | 10800 | 7.8 | Yes | 215685483 | Yes-South | No | USA,Canada
ML14KP1-018-230A** | CBK45UHPT-018-230-** | - - - | R-454B | - - - | - - - | - - - | - - - | 10900 | - - - | 18000 | 14.3 | 12.8 | 17900 | 10900 | 7.5 | No | 215685480 | No | N/A | USA
ML14KP1-018-230A** | CBK45UHPT-024-230-** | - - - | R-454B | - - - | - - - | - - - | - - - | 10900 | - - - | 18000 | 15.2 | 13.2 | 17800 | 10900 | 7.8 | Yes | 215685482 | Yes-South | No | USA,Canada
ML14KP1-018-230A** | CBK45UHVT-018-230-** | - - - | R-454B | - - - | - - - | - - - | - - - | 10700 | - - - | 18000 | 16 | 13.6 | 17700 | 10700 | 7.8 | Yes | 215685481 | Yes-South | No | USA,Canada
ML14KP1-018-230A** | CBK45UHVT-024-230-** | - - - | R-454B | - - - | - - - | - - - | - - - | 10800 | - - - | 18000 | 16 | 13.8 | 17700 | 10800 | 7.8 | Yes | 215685484 | Yes-South | No | USA,Canada
ML14KP1-018-230A** | CBK47UHET-018-230-** | - - - | R-454B | - - - | - - - | - - - | - - - | 10500 | - - - | 18000 | 15.5 | 13.6 | 17600 | 10500 | 7.8 | Yes | 215685486 | Yes-South | No | USA,Canada
ML14KP1-018-230A** | CBK48MVT-018/024-230-** | - - - | R-454B | - - - | - - - | - - - | - - - | 10500 | - - - | 18000 | 16 | 13.8 | 17700 | 10500 | 7.8 | Yes | 215685485 | Yes-South | No | USA,Canada
ML14KP1-018-230A** | CK40[C,U]T-24A-**+TDR | EL180UH060NE36A | R-454B | - - - | - - - | - - - | - - - | 10400 | - - - | 18000 | 16 | 13.8 | 17400 | 10400 | 7.5 | No | 215685487 | No | N/A | USA
ML14KP1-018-230A** | CK40[C,U]T-24A-**+TDR | EL280UH045E36A | R-454B | - - - | - - - | - - - | - - - | 10500 | - - - | 18000 | 15.5 | 13.6 | 17800 | 10500 | 7.5 | No | 215685488 | No | N/A | USA
ML14KP1-018-230A** | CK40[C,U]T-24A-**+TDR | EL280UH070E36A | R-454B | - - - | - - - | - - - | - - - | 10400 | - - - | 18000 | 16 | 14 | 17700 | 10400 | 7.5 | No | 215685489 | No | N/A | USA
ML14KP1-018-230A** | CK40[C,U]T-24A-**+TDR | EL280UH070XE36A | R-454B | - - - | - - - | - - - | - - - | 10400 | - - - | 18000 | 16 | 14 | 17700 | 10400 | 7.5 | No | 215685490 | No | N/A | USA
ML14KP1-018-230A** | CK40[C,U]T-24A-**+TDR | ML180UH030V36A | R-454B | - - - | - - - | - - - | - - - | 10300 | - - - | 18000 | 16 | 13.8 | 17600 | 10300 | 7.5 | No | 215685491 | No | N/A | USA
ML14KP1-018-230A** | CK40[C,U]T-24A-**+TDR | ML180UH045E36A | R-454B | - - - | - - - | - - - | - - - | 10300 | - - - | 18000 | 16 | 14 | 17500 | 10300 | 7.5 | No | 215685492 | No | N/A | USA
ML14KP1-018-230A** | CK40[C,U]T-24A-**+TDR | ML180UH045V36A | R-454B | - - - | - - - | - - - | - - - | 10300 | - - - | 18000 | 16 | 14 | 17400 | 10300 | 7.5 | No | 215685493 | No | N/A | USA
ML14KP1-018-230A** | CK40[C,U]T-24A-**+TDR | ML180UH045XE36A | R-454B | - - - | - - - | - - - | - - - | 10300 | - - - | 18000 | 16 | 14 | 17500 | 10300 | 7.5 | No | 215685494 | No | N/A | USA
ML14KP1-018-230A** | CK40[C,U]T-24A-**+TDR | ML180UH070E36A | R-454B | - - - | - - - | - - - | - - - | 10400 | - - - | 18000 | 16 | 14 | 17600 | 10400 | 7.5 | No | 215685495 | No | N/A | USA
ML14KP1-018-230A** | CK40[C,U]T-24A-**+TDR | ML180UH070V36A | R-454B | - - - | - - - | - - - | - - - | 10300 | - - - | 18000 | 16 | 14 | 17500 | 10300 | 7.5 | No | 215685496 | No | N/A | USA
ML14KP1-018-230A** | CK40[C,U]T-24A-**+TDR | ML180UH070XE36A | R-454B | - - - | - - - | - - - | - - - | 10400 | - - - | 18000 | 16 | 14 | 17600 | 10400 | 7.5 | No | 215685497 | No | N/A | USA
ML14KP1-018-230A** | CK40[C,U]T-24A-**+TDR | SL280UH060NV36A | R-454B | - - - | - - - | - - - | - - - | 10300 | - - - | 18000 | 16 | 14 | 17600 | 10300 | 7.5 | No | 215685498 | No | N/A | USA
ML14KP1-018-230A** | CK40[C,U]T-24A-**+TDR | SL280UH070V36A | R-454B | - - - | - - - | - - - | - - - | 10400 | - - - | 18000 | 16 | 13.8 | 17700 | 10400 | 7.5 | No | 215685499 | No | N/A | USA
ML14KP1-018-230A** | CK40[C,U]T-24A-**+TDR | SL280UH070XV36A | R-454B | - - - | - - - | - - - | - - - | 10400 | - - - | 18000 | 16 | 13.8 | 17700 | 10400 | 7.5 | No | 215685500 | No | N/A | USA
ML14KP1-018-230A** | CK40[C,U]T-24B-**+TDR | EL195UH040NE36B | R-454B | - - - | - - - | - - - | - - - | 10400 | - - - | 18000 | 16 | 13.8 | 17500 | 10400 | 7.5 | No | 215685501 | No | N/A | USA,Canada
ML14KP1-018-230A** | CK40[C,U]T-24B-**+TDR | EL195UH060NE36B | R-454B | - - - | - - - | - - - | - - - | 10400 | - - - | 18000 | 16 | 13.8 | 17800 | 10400 | 7.5 | No | 215685502 | No | N/A | USA,Canada
ML14KP1-018-230A** | CK40[C,U]T-24B-**+TDR | EL196UH030XE36B | R-454B | - - - | - - - | - - - | - - - | 10600 | - - - | 18000 | 15.5 | 13.4 | 17900 | 10600 | 7.5 | No | 215685503 | No | N/A | USA,Canada
ML14KP1-018-230A** | CK40[C,U]T-24B-**+TDR | EL196UH045XE36B | R-454B | - - - | - - - | - - - | - - - | 10400 | - - - | 18000 | 16 | 13.6 | 17500 | 10400 | 7.5 | No | 215685504 | No | N/A | USA,Canada
ML14KP1-018-230A** | CK40[C,U]T-24B-**+TDR | EL196UH070XE36B | R-454B | - - - | - - - | - - - | - - - | 10400 | - - - | 18000 | 16 | 13.6 | 17600 | 10400 | 7.5 | No | 215685505 | No | N/A | USA,Canada
ML14KP1-018-230A** | CK40[C,U]T-24B-**+TDR | EL280UH090E36B | R-454B | - - - | - - - | - - - | - - - | 10400 | - - - | 18000 | 16 | 13.8 | 17600 | 10400 | 7.5 | No | 215685506 | No | N/A | USA
ML14KP1-018-230A** | CK40[C,U]T-24B-**+TDR | EL297UH045XE36B | R-454B | - - - | - - - | - - - | - - - | 10400 | - - - | 18000 | 16 | 13.8 | 17600 | 10400 | 7.5 | No | 215685507 | No | N/A | USA,Canada
ML14KP1-018-230A** | CK40[C,U]T-24B-**+TDR | EL297UH045XV36B | R-454B | - - - | - - - | - - - | - - - | 10400 | - - - | 18000 | 16 | 13.8 | 17700 | 10400 | 7.5 | No | 215685508 | No | N/A | USA,Canada
ML14KP1-018-230A** | CK40[C,U]T-24B-**+TDR | EL297UH070XE36B | R-454B | - - - | - - - | - - - | - - - | 10400 | - - - | 18000 | 16 | 13.8 | 17500 | 10400 | 7.5 | No | 215685509 | No | N/A | USA,Canada
ML14KP1-018-230A** | CK40[C,U]T-24B-**+TDR | EL297UH070XV36B | R-454B | - - - | - - - | - - - | - - - | 10400 | - - - | 18000 | 16 | 13.8 | 17600 | 10400 | 7.5 | No | 215685510 | No | N/A | USA,Canada
ML14KP1-018-230A** | CK40[C,U]T-24B-**+TDR | ML180UH070E36B | R-454B | - - - | - - - | - - - | - - - | 10400 | - - - | 18000 | 16 | 14 | 17600 | 10400 | 7.5 | No | 215685511 | No | N/A | USA
ML14KP1-018-230A** | CK40[C,U]T-24B-**+TDR | ML180UH070V36B | R-454B | - - - | - - - | - - - | - - - | 10300 | - - - | 18000 | 16.5 | 14.2 | 17400 | 10300 | 7.5 | No | 215685512 | No | N/A | USA
ML14KP1-018-230A** | CK40[C,U]T-24B-**+TDR | ML180UH070V48B | R-454B | - - - | - - - | - - - | - - - | 10300 | - - - | 18000 | 16 | 14 | 17500 | 10300 | 7.5 | No | 215685513 | No | N/A | USA
ML14KP1-018-230A** | CK40[C,U]T-24B-**+TDR | ML180UH070XE36B | R-454B | - - - | - - - | - - - | - - - | 10400 | - - - | 18000 | 16 | 14 | 17600 | 10400 | 7.5 | No | 215685514 | No | N/A | USA
ML14KP1-018-230A** | CK40[C,U]T-24B-**+TDR | ML180UH090V48B | R-454B | - - - | - - - | - - - | - - - | 10300 | - - - | 18000 | 16.5 | 14.2 | 17600 | 10300 | 7.5 | No | 215685515 | No | N/A | USA
ML14KP1-018-230A** | CK40[C,U]T-24B-**+TDR | ML193UH030XE36B | R-454B | - - - | - - - | - - - | - - - | 10500 | - - - | 18000 | 16 | 13.8 | 17800 | 10500 | 7.5 | No | 215685516 | No | N/A | USA
ML14KP1-018-230A** | CK40[C,U]T-24B-**+TDR | ML193UH045XE36B | R-454B | - - - | - - - | - - - | - - - | 10400 | - - - | 18000 | 16 | 13.8 | 17700 | 10400 | 7.5 | No | 215685517 | No | N/A | USA
ML14KP1-018-230A** | CK40[C,U]T-24B-**+TDR | ML193UH070XE36B | R-454B | - - - | - - - | - - - | - - - | 10400 | - - - | 18000 | 16 | 13.8 | 17600 | 10400 | 7.5 | No | 215685518 | No | N/A | USA
ML14KP1-018-230A** | CK40[C,U]T-24B-**+TDR | ML196UH030XE36B | R-454B | - - - | - - - | - - - | - - - | 10600 | - - - | 18000 | 15.5 | 13.4 | 17900 | 10600 | 7.5 | No | 215685519 | No | N/A | USA,Canada
ML14KP1-018-230A** | CK40[C,U]T-24B-**+TDR | ML196UH045XE36B | R-454B | - - - | - - - | - - - | - - - | 10400 | - - - | 18000 | 16 | 13.6 | 17500 | 10400 | 7.5 | No | 215685520 | No | N/A | USA,Canada
ML14KP1-018-230A** | CK40[C,U]T-24B-**+TDR | ML196UH070XE36B | R-454B | - - - | - - - | - - - | - - - | 10400 | - - - | 18000 | 16 | 13.8 | 17800 | 10400 | 7.5 | No | 215685521 | No | N/A | USA,Canada
ML14KP1-018-230A** | CK40[C,U]T-24B-**+TDR | ML296UH045XV36B | R-454B | - - - | - - - | - - - | - - - | 10400 | - - - | 18000 | 16 | 13.8 | 17500 | 10400 | 7.5 | No | 215685522 | No | N/A | USA,Canada
ML14KP1-018-230A** | CK40[C,U]T-24B-**+TDR | ML296UH070XV36B | R-454B | - - - | - - - | - - - | - - - | 10400 | - - - | 18000 | 16 | 13.8 | 17500 | 10400 | 7.5 | No | 215685523 | No | N/A | USA,Canada
ML14KP1-018-230A** | CK40[C,U]T-24B-**+TDR | SL280UH080NV48B | R-454B | - - - | - - - | - - - | - - - | 10500 | - - - | 18000 | 15.5 | 13.4 | 17800 | 10500 | 7.5 | No | 215685524 | No | N/A | USA
ML14KP1-018-230A** | CK40[C,U]T-24B-**+TDR | SL280UH090V36B | R-454B | - - - | - - - | - - - | - - - | 10300 | - - - | 18000 | 16 | 14 | 17500 | 10300 | 7.5 | No | 215685525 | No | N/A | USA
ML14KP1-018-230A** | CK40[C,U]T-24B-**+TDR | SL280UH090V48B | R-454B | - - - | - - - | - - - | - - - | 10400 | - - - | 18000 | 16 | 14 | 17700 | 10400 | 7.5 | No | 215685526 | No | N/A | USA
ML14KP1-018-230A** | CK40[C,U]T-24B-**+TDR | SL297UH040NV36B | R-454B | - - - | - - - | - - - | - - - | 10400 | - - - | 18000 | 16 | 13.8 | 17700 | 10400 | 7.5 | No | 215685527 | No | N/A | USA,Canada
ML14KP1-018-230A** | CK40[C,U]T-24B-**+TDR | SL297UH060NV36B | R-454B | - - - | - - - | - - - | - - - | 10400 | - - - | 18000 | 16 | 13.8 | 17600 | 10400 | 7.5 | No | 215685528 | No | N/A | USA,Canada
ML14KP1-018-230A** | CK40[C,U]T-24B-**+TDR | SLP99UH070XV36B | R-454B | - - - | - - - | - - - | - - - | 10300 | - - - | 18000 | 16 | 14 | 17500 | 10300 | 7.5 | No | 215685529 | No | N/A | USA,Canada
ML14KP1-018-230A** | CK40[C,U]T-30A-**+TDR | EL180UH040NE36A | R-454B | - - - | - - - | - - - | - - - | 10300 | - - - | 18000 | 16 | 13.6 | 17400 | 10300 | 7.5 | No | 215685530 | No | N/A | USA
ML14KP1-018-230A** | CK40[C,U]T-30A-**+TDR | EL180UH060NE36A | R-454B | - - - | - - - | - - - | - - - | 10300 | - - - | 18000 | 16 | 13.6 | 17400 | 10300 | 7.5 | No | 215685531 | No | N/A | USA
ML14KP1-018-230A** | CK40[C,U]T-30A-**+TDR | EL280UH045E36A | R-454B | - - - | - - - | - - - | - - - | 10500 | - - - | 18000 | 16 | 13.4 | 17800 | 10500 | 7.5 | No | 215685532 | No | N/A | USA
ML14KP1-018-230A** | CK40[C,U]T-30A-**+TDR | EL280UH070E36A | R-454B | - - - | - - - | - - - | - - - | 10400 | - - - | 18000 | 16 | 13.8 | 17700 | 10400 | 7.5 | No | 215685533 | No | N/A | USA
ML14KP1-018-230A** | CK40[C,U]T-30A-**+TDR | EL280UH070XE36A | R-454B | - - - | - - - | - - - | - - - | 10400 | - - - | 18000 | 16 | 13.8 | 17700 | 10400 | 7.5 | No | 215685534 | No | N/A | USA
ML14KP1-018-230A** | CK40[C,U]T-30A-**+TDR | ML180UH030V36A | R-454B | - - - | - - - | - - - | - - - | 10300 | - - - | 18000 | 16 | 13.8 | 17500 | 10300 | 7.5 | No | 215685535 | No | N/A | USA
ML14KP1-018-230A** | CK40[C,U]T-30A-**+TDR | ML180UH045E36A | R-454B | - - - | - - - | - - - | - - - | 10300 | - - - | 18000 | 16.5 | 13.8 | 17600 | 10300 | 7.5 | No | 215685536 | No | N/A | USA
ML14KP1-018-230A** | CK40[C,U]T-30A-**+TDR | ML180UH045V36A | R-454B | - - - | - - - | - - - | - - - | 10200 | - - - | 18000 | 16.5 | 14 | 17400 | 10200 | 7.5 | No | 215685537 | No | N/A | USA
ML14KP1-018-230A** | CK40[C,U]T-30A-**+TDR | ML180UH045XE36A | R-454B | - - - | - - - | - - - | - - - | 10300 | - - - | 18000 | 16.5 | 13.8 | 17600 | 10300 | 7.5 | No | 215685538 | No | N/A | USA
ML14KP1-018-230A** | CK40[C,U]T-30A-**+TDR | ML180UH070E36A | R-454B | - - - | - - - | - - - | - - - | 10300 | - - - | 18000 | 16 | 13.8 | 17600 | 10300 | 7.5 | No | 215685539 | No | N/A | USA
ML14KP1-018-230A** | CK40[C,U]T-30A-**+TDR | ML180UH070V36A | R-454B | - - - | - - - | - - - | - - - | 10300 | - - - | 18000 | 16 | 13.8 | 17500 | 10300 | 7.5 | No | 215685540 | No | N/A | USA
ML14KP1-018-230A** | CK40[C,U]T-30A-**+TDR | ML180UH070XE36A | R-454B | - - - | - - - | - - - | - - - | 10300 | - - - | 18000 | 16 | 13.8 | 17600 | 10300 | 7.5 | No | 215685541 | No | N/A | USA
ML14KP1-018-230A** | CK40[C,U]T-30A-**+TDR | SL280UH060NV36A | R-454B | - - - | - - - | - - - | - - - | 10300 | - - - | 18000 | 16.5 | 13.8 | 17600 | 10300 | 7.5 | No | 215685542 | No | N/A | USA
ML14KP1-018-230A** | CK40[C,U]T-30A-**+TDR | SL280UH070V36A | R-454B | - - - | - - - | - - - | - - - | 10400 | - - - | 18000 | 16 | 13.6 | 17700 | 10400 | 7.5 | No | 215685543 | No | N/A | USA
ML14KP1-018-230A** | CK40[C,U]T-30A-**+TDR | SL280UH070XV36A | R-454B | - - - | - - - | - - - | - - - | 10400 | - - - | 18000 | 16 | 13.6 | 17700 | 10400 | 7.5 | No | 215685544 | No | N/A | USA
ML14KP1-018-230A** | CK40[C,U]T-30B-**+TDR | EL180UH080NE48B | R-454B | - - - | - - - | - - - | - - - | 10800 | - - - | 18000 | 14.7 | 12.6 | 18000 | 10800 | 7.5 | No | 215685545 | No | N/A | USA
ML14KP1-018-230A** | CK40[C,U]T-30B-**+TDR | EL195UH040NE36B | R-454B | - - - | - - - | - - - | - - - | 10300 | - - - | 18000 | 16 | 13.6 | 17600 | 10300 | 7.5 | No | 215685546 | No | N/A | USA,Canada
ML14KP1-018-230A** | CK40[C,U]T-30B-**+TDR | EL195UH060NE36B | R-454B | - - - | - - - | - - - | - - - | 10300 | - - - | 18000 | 16 | 13.8 | 17600 | 10300 | 7.5 | No | 215685547 | No | N/A | USA,Canada
ML14KP1-018-230A** | CK40[C,U]T-30B-**+TDR | EL196UH030XE36B | R-454B | - - - | - - - | - - - | - - - | 10500 | - - - | 18000 | 15.5 | 13.2 | 17900 | 10500 | 7.5 | No | 215685548 | No | N/A | USA,Canada
ML14KP1-018-230A** | CK40[C,U]T-30B-**+TDR | EL196UH045XE36B | R-454B | - - - | - - - | - - - | - - - | 10400 | - - - | 18000 | 16 | 13.6 | 17600 | 10400 | 7.5 | No | 215685549 | No | N/A | USA,Canada
ML14KP1-018-230A** | CK40[C,U]T-30B-**+TDR | EL196UH070XE36B | R-454B | - - - | - - - | - - - | - - - | 10300 | - - - | 18000 | 16 | 13.6 | 17600 | 10300 | 7.5 | No | 215685550 | No | N/A | USA,Canada
ML14KP1-018-230A** | CK40[C,U]T-30B-**+TDR | EL280UH090E36B | R-454B | - - - | - - - | - - - | - - - | 10400 | - - - | 18000 | 16 | 13.6 | 17600 | 10400 | 7.5 | No | 215685551 | No | N/A | USA
ML14KP1-018-230A** | CK40[C,U]T-30B-**+TDR | EL297UH045XE36B | R-454B | - - - | - - - | - - - | - - - | 10300 | - - - | 18000 | 16 | 13.8 | 17600 | 10300 | 7.5 | No | 215685552 | No | N/A | USA,Canada
ML14KP1-018-230A** | CK40[C,U]T-30B-**+TDR | EL297UH045XV36B | R-454B | - - - | - - - | - - - | - - - | 10400 | - - - | 18000 | 16 | 13.6 | 17600 | 10400 | 7.5 | No | 215685553 | No | N/A | USA,Canada
ML14KP1-018-230A** | CK40[C,U]T-30B-**+TDR | EL297UH070XE36B | R-454B | - - - | - - - | - - - | - - - | 10300 | - - - | 18000 | 16 | 13.8 | 17600 | 10300 | 7.5 | No | 215685554 | No | N/A | USA,Canada
ML14KP1-018-230A** | CK40[C,U]T-30B-**+TDR | EL297UH070XV36B | R-454B | - - - | - - - | - - - | - - - | 10300 | - - - | 18000 | 16 | 13.8 | 17600 | 10300 | 7.5 | No | 215685555 | No | N/A | USA,Canada
ML14KP1-018-230A** | CK40[C,U]T-30B-**+TDR | ML180UH070E36B | R-454B | - - - | - - - | - - - | - - - | 10300 | - - - | 18000 | 16.5 | 13.8 | 17600 | 10300 | 7.5 | No | 215685556 | No | N/A | USA
ML14KP1-018-230A** | CK40[C,U]T-30B-**+TDR | ML180UH070V36B | R-454B | - - - | - - - | - - - | - - - | 10200 | - - - | 18000 | 16.5 | 14 | 17400 | 10200 | 7.5 | No | 215685557 | No | N/A | USA
ML14KP1-018-230A** | CK40[C,U]T-30B-**+TDR | ML180UH070V48B | R-454B | - - - | - - - | - - - | - - - | 10300 | - - - | 18000 | 16.5 | 13.8 | 17500 | 10300 | 7.5 | No | 215685558 | No | N/A | USA
ML14KP1-018-230A** | CK40[C,U]T-30B-**+TDR | ML180UH070XE36B | R-454B | - - - | - - - | - - - | - - - | 10300 | - - - | 18000 | 16.5 | 13.8 | 17600 | 10300 | 7.5 | No | 215685559 | No | N/A | USA
ML14KP1-018-230A** | CK40[C,U]T-30B-**+TDR | ML180UH090V48B | R-454B | - - - | - - - | - - - | - - - | 10300 | - - - | 18000 | 16.5 | 14.2 | 17600 | 10300 | 7.5 | No | 215685560 | No | N/A | USA
ML14KP1-018-230A** | CK40[C,U]T-30B-**+TDR | ML193UH030XE36B | R-454B | - - - | - - - | - - - | - - - | 10400 | - - - | 18000 | 16 | 13.6 | 17800 | 10400 | 7.5 | No | 215685561 | No | N/A | USA
ML14KP1-018-230A** | CK40[C,U]T-30B-**+TDR | ML193UH045XE36B | R-454B | - - - | - - - | - - - | - - - | 10400 | - - - | 18000 | 16 | 13.8 | 17700 | 10400 | 7.5 | No | 215685562 | No | N/A | USA
ML14KP1-018-230A** | CK40[C,U]T-30B-**+TDR | ML193UH070XE36B | R-454B | - - - | - - - | - - - | - - - | 10300 | - - - | 18000 | 16 | 13.8 | 17600 | 10300 | 7.5 | No | 215685563 | No | N/A | USA
ML14KP1-018-230A** | CK40[C,U]T-30B-**+TDR | ML196UH030XE36B | R-454B | - - - | - - - | - - - | - - - | 10500 | - - - | 18000 | 15.5 | 13.2 | 17900 | 10500 | 7.5 | No | 215685564 | No | N/A | USA,Canada
ML14KP1-018-230A** | CK40[C,U]T-30B-**+TDR | ML196UH045XE36B | R-454B | - - - | - - - | - - - | - - - | 10400 | - - - | 18000 | 16 | 13.6 | 17600 | 10400 | 7.5 | No | 215685565 | No | N/A | USA,Canada
ML14KP1-018-230A** | CK40[C,U]T-30B-**+TDR | ML196UH070XE36B | R-454B | - - - | - - - | - - - | - - - | 10300 | - - - | 18000 | 16 | 13.8 | 17600 | 10300 | 7.5 | No | 215685566 | No | N/A | USA,Canada
ML14KP1-018-230A** | CK40[C,U]T-30B-**+TDR | ML296UH045XV36B | R-454B | - - - | - - - | - - - | - - - | 10300 | - - - | 18000 | 16 | 13.8 | 17600 | 10300 | 7.5 | No | 215685567 | No | N/A | USA,Canada
ML14KP1-018-230A** | CK40[C,U]T-30B-**+TDR | ML296UH070XV36B | R-454B | - - - | - - - | - - - | - - - | 10300 | - - - | 18000 | 16 | 13.8 | 17600 | 10300 | 7.5 | No | 215685568 | No | N/A | USA,Canada
ML14KP1-018-230A** | CK40[C,U]T-30B-**+TDR | SL280UH080NV48B | R-454B | - - - | - - - | - - - | - - - | 10400 | - - - | 18000 | 15.5 | 13.4 | 17700 | 10400 | 7.5 | No | 215685569 | No | N/A | USA
ML14KP1-018-230A** | CK40[C,U]T-30B-**+TDR | SL280UH090V36B | R-454B | - - - | - - - | - - - | - - - | 10300 | - - - | 18000 | 16.5 | 14 | 17500 | 10300 | 7.5 | No | 215685570 | No | N/A | USA
ML14KP1-018-230A** | CK40[C,U]T-30B-**+TDR | SL280UH090V48B | R-454B | - - - | - - - | - - - | - - - | 10300 | - - - | 18000 | 16.5 | 13.8 | 17700 | 10300 | 7.5 | No | 215685571 | No | N/A | USA
ML14KP1-018-230A** | CK40[C,U]T-30B-**+TDR | SL297UH040NV36B | R-454B | - - - | - - - | - - - | - - - | 10400 | - - - | 18000 | 16 | 13.6 | 17700 | 10400 | 7.5 | No | 215685572 | No | N/A | USA,Canada
ML14KP1-018-230A** | CK40[C,U]T-30B-**+TDR | SL297UH060NV36B | R-454B | - - - | - - - | - - - | - - - | 10300 | - - - | 18000 | 16 | 13.8 | 17600 | 10300 | 7.5 | No | 215685573 | No | N/A | USA,Canada
ML14KP1-018-230A** | CK40[C,U]T-30B-**+TDR | SLP99UH070XV36B | R-454B | - - - | - - - | - - - | - - - | 10300 | - - - | 18000 | 16 | 13.8 | 17600 | 10300 | 7.5 | No | 215685574 | No | N/A | USA,Canada
ML14KP1-018-230A** | CK40DT-30/36B-**+TDR | EL195DF070XE48B | R-454B | - - - | - - - | - - - | - - - | 11200 | - - - | 18000 | 14.7 | 12.8 | 18000 | 11200 | 7.8 | No | 215685666 | No | N/A | USA,Canada
ML14KP1-018-230A** | CK40DT-30/36B-**+TDR | EL196DF045XE36B | R-454B | - - - | - - - | - - - | - - - | 11200 | - - - | 18000 | 15.2 | 13 | 18000 | 11200 | 7.8 | Yes | 215685667 | Yes-South | No | USA,Canada
ML14KP1-018-230A** | CK40DT-30/36B-**+TDR | EL196DF070XE48B | R-454B | - - - | - - - | - - - | - - - | 11200 | - - - | 18000 | 14.7 | 12.8 | 18000 | 11200 | 7.8 | No | 215685668 | No | N/A | USA,Canada
ML14KP1-018-230A** | CK40DT-30/36B-**+TDR | EL297DF045XE36B | R-454B | - - - | - - - | - - - | - - - | 11200 | - - - | 18000 | 15.2 | 13 | 18000 | 11200 | 7.8 | Yes | 215685669 | Yes-South | No | USA,Canada
ML14KP1-018-230A** | CK40DT-30/36B-**+TDR | EL297DF045XV36B | R-454B | - - - | - - - | - - - | - - - | 11100 | - - - | 18000 | 15.5 | 13.4 | 18000 | 11100 | 7.8 | Yes | 215685670 | Yes-South | No | USA,Canada
ML14KP1-018-230A** | CK40DT-30/36B-**+TDR | EL297DF070XE48B | R-454B | - - - | - - - | - - - | - - - | 11200 | - - - | 18000 | 15.2 | 13 | 18000 | 11200 | 7.8 | Yes | 215685671 | Yes-South | No | USA,Canada
ML14KP1-018-230A** | CK40DT-30/36B-**+TDR | EL297DF070XV48B | R-454B | - - - | - - - | - - - | - - - | 11200 | - - - | 18000 | 15.5 | 13.2 | 18000 | 11200 | 7.8 | Yes | 215685672 | Yes-South | No | USA,Canada
ML14KP1-018-230A** | CK40DT-30/36B-**+TDR | ML180DF070E36B | R-454B | - - - | - - - | - - - | - - - | 11200 | - - - | 18000 | 15.2 | 13 | 18000 | 11200 | 7.8 | Yes | 215685673 | Yes-South | No | USA
ML14KP1-018-230A** | CK40DT-30/36B-**+TDR | ML193DF045XE36B | R-454B | - - - | - - - | - - - | - - - | 11200 | - - - | 18000 | 15.5 | 13.2 | 18000 | 11200 | 7.8 | Yes | 215685674 | Yes-South | No | USA
ML14KP1-018-230A** | CK40DT-30/36B-**+TDR | ML193DF070XE36B | R-454B | - - - | - - - | - - - | - - - | 11200 | - - - | 18000 | 15.5 | 13.2 | 18000 | 11200 | 7.8 | Yes | 215685675 | Yes-South | No | USA
ML14KP1-018-230A** | CK40DT-30/36B-**+TDR | ML196DF045XE36B | R-454B | - - - | - - - | - - - | - - - | 11100 | - - - | 18000 | 15.5 | 13.2 | 18000 | 11100 | 7.8 | Yes | 215685676 | Yes-South | No | USA,Canada
ML14KP1-018-230A** | CK40DT-30/36B-**+TDR | ML196DF070XE48B | R-454B | - - - | - - - | - - - | - - - | 11200 | - - - | 18000 | 15.2 | 13 | 18000 | 11200 | 7.8 | Yes | 215685677 | Yes-South | No | USA,Canada
ML14KP1-018-230A** | CK40DT-30/36B-**+TDR | ML296DF045XV36B | R-454B | - - - | - - - | - - - | - - - | 11300 | - - - | 18000 | 14.7 | 12.8 | 18000 | 11300 | 7.8 | No | 215685678 | No | N/A | USA,Canada
ML14KP1-018-230A** | CK40DT-30/36B-**+TDR | SL280DF060NV36B | R-454B | - - - | - - - | - - - | - - - | 11100 | - - - | 18000 | 15.5 | 13.2 | 18000 | 11100 | 7.8 | Yes | 215685679 | Yes-South | No | USA
ML14KP1-018-230A** | CK40DT-30/36B-**+TDR | SL280DF090V48B | R-454B | - - - | - - - | - - - | - - - | 11100 | - - - | 18000 | 15.5 | 13.4 | 18000 | 11100 | 7.8 | Yes | 215685680 | Yes-South | No | USA
ML14KP1-018-230A** | CK40DT-30/36B-**+TDR | SLP99DF070XV36B | R-454B | - - - | - - - | - - - | - - - | 11100 | - - - | 18000 | 15.5 | 13.2 | 18000 | 11100 | 7.8 | Yes | 215685681 | Yes-South | No | USA,Canada
ML14KP1-018-230A** | CK40DT-30/36C-**+TDR | EL297DF090XE48C | R-454B | - - - | - - - | - - - | - - - | 11400 | - - - | 18000 | 14.3 | 12.4 | 18000 | 11400 | 7.5 | No | 215685682 | No | N/A | USA,Canada
ML14KP1-018-230A** | CK40DT-30/36C-**+TDR | ML193DF090XE48C | R-454B | - - - | - - - | - - - | - - - | 11400 | - - - | 18000 | 14.7 | 12.6 | 18000 | 11400 | 7.8 | No | 215685683 | No | N/A | USA
ML14KP1-018-230A** | CK40DT-30/36C-**+TDR | ML196DF090XE48C | R-454B | - - - | - - - | - - - | - - - | 11400 | - - - | 18000 | 14.7 | 12.6 | 18000 | 11400 | 7.8 | No | 215685684 | No | N/A | USA
ML14KP1-018-230A** | CK40HT-24A-**+TDR | EL180UH040NE36A | R-454B | - - - | - - - | - - - | - - - | 10900 | - - - | 18000 | 15.5 | 13.6 | 17500 | 10900 | 7.8 | Yes | 215685575 | Yes-South | No | USA
ML14KP1-018-230A** | CK40HT-24A-**+TDR | EL180UH060NE36A | R-454B | - - - | - - - | - - - | - - - | 10900 | - - - | 18000 | 15.5 | 13.6 | 17500 | 10900 | 7.8 | Yes | 215685576 | Yes-South | No | USA
ML14KP1-018-230A** | CK40HT-24A-**+TDR | EL280UH045E36A | R-454B | - - - | - - - | - - - | - - - | 11100 | - - - | 18000 | 15.5 | 13.4 | 17800 | 11100 | 7.8 | Yes | 215685577 | Yes-South | No | USA
ML14KP1-018-230A** | CK40HT-24A-**+TDR | EL280UH070E36A | R-454B | - - - | - - - | - - - | - - - | 11000 | - - - | 18000 | 16 | 13.8 | 17700 | 11000 | 7.8 | Yes | 215685578 | Yes-South | No | USA
ML14KP1-018-230A** | CK40HT-24A-**+TDR | EL280UH070XE36A | R-454B | - - - | - - - | - - - | - - - | 11000 | - - - | 18000 | 16 | 13.8 | 17700 | 11000 | 7.8 | Yes | 215685579 | Yes-South | No | USA
ML14KP1-018-230A** | CK40HT-24A-**+TDR | ML180UH030V36A | R-454B | - - - | - - - | - - - | - - - | 10900 | - - - | 18000 | 16 | 13.8 | 17600 | 10900 | 7.8 | Yes | 215685580 | Yes-South | No | USA
ML14KP1-018-230A** | CK40HT-24A-**+TDR | ML180UH045E36A | R-454B | - - - | - - - | - - - | - - - | 10900 | - - - | 18000 | 16 | 13.8 | 17600 | 10900 | 7.8 | Yes | 215685581 | Yes-South | No | USA
ML14KP1-018-230A** | CK40HT-24A-**+TDR | ML180UH045V36A | R-454B | - - - | - - - | - - - | - - - | 10900 | - - - | 18000 | 16 | 14 | 17500 | 10900 | 7.8 | Yes | 215685582 | Yes-South | No | USA
ML14KP1-018-230A** | CK40HT-24A-**+TDR | ML180UH045XE36A | R-454B | - - - | - - - | - - - | - - - | 10900 | - - - | 18000 | 16 | 13.8 | 17600 | 10900 | 7.8 | Yes | 215685583 | Yes-South | No | USA
ML14KP1-018-230A** | CK40HT-24A-**+TDR | ML180UH070E36A | R-454B | - - - | - - - | - - - | - - - | 11000 | - - - | 18000 | 16 | 13.8 | 17600 | 11000 | 7.8 | Yes | 215685584 | Yes-South | No | USA
ML14KP1-018-230A** | CK40HT-24A-**+TDR | ML180UH070V36A | R-454B | - - - | - - - | - - - | - - - | 10900 | - - - | 18000 | 16 | 13.8 | 17600 | 10900 | 7.8 | Yes | 215685585 | Yes-South | No | USA
ML14KP1-018-230A** | CK40HT-24A-**+TDR | ML180UH070XE36A | R-454B | - - - | - - - | - - - | - - - | 11000 | - - - | 18000 | 16 | 13.8 | 17600 | 11000 | 7.8 | Yes | 215685586 | Yes-South | No | USA
ML14KP1-018-230A** | CK40HT-24A-**+TDR | SL280UH060NV36A | R-454B | - - - | - - - | - - - | - - - | 11000 | - - - | 18000 | 16 | 13.8 | 17600 | 11000 | 7.8 | Yes | 215685587 | Yes-South | No | USA
ML14KP1-018-230A** | CK40HT-24A-**+TDR | SL280UH070V36A | R-454B | - - - | - - - | - - - | - - - | 11000 | - - - | 18000 | 16 | 13.6 | 17700 | 11000 | 7.8 | Yes | 215685588 | Yes-South | No | USA
ML14KP1-018-230A** | CK40HT-24A-**+TDR | SL280UH070XV36A | R-454B | - - - | - - - | - - - | - - - | 11000 | - - - | 18000 | 16 | 13.6 | 17700 | 11000 | 7.8 | Yes | 215685589 | Yes-South | No | USA
ML14KP1-018-230A** | CK40HT-24B-**+TDR | EL195UH040NE36B | R-454B | - - - | - - - | - - - | - - - | 10900 | - - - | 18000 | 15.5 | 13.6 | 17900 | 10900 | 7.5 | No | 215685590 | No | N/A | USA,Canada
ML14KP1-018-230A** | CK40HT-24B-**+TDR | EL195UH060NE36B | R-454B | - - - | - - - | - - - | - - - | 10900 | - - - | 18000 | 16 | 13.8 | 17900 | 10900 | 7.8 | Yes | 215685591 | Yes-South | No | USA,Canada
ML14KP1-018-230A** | CK40HT-24B-**+TDR | EL196UH030XE36B | R-454B | - - - | - - - | - - - | - - - | 11100 | - - - | 18000 | 15.5 | 13.2 | 18000 | 11100 | 7.5 | No | 215685592 | No | N/A | USA,Canada
ML14KP1-018-230A** | CK40HT-24B-**+TDR | EL196UH045XE36B | R-454B | - - - | - - - | - - - | - - - | 10900 | - - - | 18000 | 15.5 | 13.6 | 17900 | 10900 | 7.5 | No | 215685593 | No | N/A | USA,Canada
ML14KP1-018-230A** | CK40HT-24B-**+TDR | EL196UH070XE36B | R-454B | - - - | - - - | - - - | - - - | 10900 | - - - | 18000 | 15.5 | 13.6 | 17900 | 10900 | 7.5 | No | 215685594 | No | N/A | USA,Canada
ML14KP1-018-230A** | CK40HT-24B-**+TDR | EL280UH090E36B | R-454B | - - - | - - - | - - - | - - - | 10900 | - - - | 18000 | 16 | 13.8 | 18000 | 10900 | 7.8 | Yes | 215685595 | Yes-South | No | USA
ML14KP1-018-230A** | CK40HT-24B-**+TDR | EL297UH045XE36B | R-454B | - - - | - - - | - - - | - - - | 10900 | - - - | 18000 | 16 | 13.8 | 17900 | 10900 | 7.8 | Yes | 215685596 | Yes-South | No | USA,Canada
ML14KP1-018-230A** | CK40HT-24B-**+TDR | EL297UH045XV36B | R-454B | - - - | - - - | - - - | - - - | 10900 | - - - | 18000 | 15.5 | 13.6 | 17900 | 10900 | 7.5 | No | 215685597 | No | N/A | USA,Canada
ML14KP1-018-230A** | CK40HT-24B-**+TDR | EL297UH070XE36B | R-454B | - - - | - - - | - - - | - - - | 10900 | - - - | 18000 | 16 | 13.6 | 17800 | 10900 | 7.8 | Yes | 215685598 | Yes-South | No | USA,Canada
ML14KP1-018-230A** | CK40HT-24B-**+TDR | EL297UH070XV36B | R-454B | - - - | - - - | - - - | - - - | 10900 | - - - | 18000 | 16 | 13.8 | 17900 | 10900 | 7.8 | Yes | 215685599 | Yes-South | No | USA,Canada
ML14KP1-018-230A** | CK40HT-24B-**+TDR | ML180UH070E36B | R-454B | - - - | - - - | - - - | - - - | 10900 | - - - | 18000 | 16 | 13.8 | 17900 | 10900 | 7.8 | Yes | 215685600 | Yes-South | No | USA
ML14KP1-018-230A** | CK40HT-24B-**+TDR | ML180UH070V36B | R-454B | - - - | - - - | - - - | - - - | 10800 | - - - | 18000 | 16 | 14 | 17800 | 10800 | 7.8 | Yes | 215685601 | Yes-South | No | USA
ML14KP1-018-230A** | CK40HT-24B-**+TDR | ML180UH070V48B | R-454B | - - - | - - - | - - - | - - - | 10800 | - - - | 18000 | 16 | 13.8 | 17800 | 10800 | 7.8 | Yes | 215685602 | Yes-South | No | USA
ML14KP1-018-230A** | CK40HT-24B-**+TDR | ML180UH070XE36B | R-454B | - - - | - - - | - - - | - - - | 10900 | - - - | 18000 | 16 | 13.8 | 17900 | 10900 | 7.8 | Yes | 215685603 | Yes-South | No | USA
ML14KP1-018-230A** | CK40HT-24B-**+TDR | ML180UH090V48B | R-454B | - - - | - - - | - - - | - - - | 10800 | - - - | 18000 | 16.5 | 14 | 17900 | 10800 | 7.8 | Yes | 215685604 | Yes-South | No | USA
ML14KP1-018-230A** | CK40HT-24B-**+TDR | ML193UH030XE36B | R-454B | - - - | - - - | - - - | - - - | 11000 | - - - | 18000 | 15.5 | 13.6 | 18000 | 11000 | 7.8 | Yes | 215685605 | Yes-South | No | USA
ML14KP1-018-230A** | CK40HT-24B-**+TDR | ML193UH045XE36B | R-454B | - - - | - - - | - - - | - - - | 10900 | - - - | 18000 | 16 | 13.8 | 18000 | 10900 | 7.8 | Yes | 215685606 | Yes-South | No | USA
ML14KP1-018-230A** | CK40HT-24B-**+TDR | ML193UH070XE36B | R-454B | - - - | - - - | - - - | - - - | 10900 | - - - | 18000 | 16 | 13.8 | 17900 | 10900 | 7.8 | Yes | 215685607 | Yes-South | No | USA
ML14KP1-018-230A** | CK40HT-24B-**+TDR | ML196UH030XE36B | R-454B | - - - | - - - | - - - | - - - | 11100 | - - - | 18000 | 15.5 | 13.2 | 18000 | 11100 | 7.5 | No | 215685608 | No | N/A | USA,Canada
ML14KP1-018-230A** | CK40HT-24B-**+TDR | ML196UH045XE36B | R-454B | - - - | - - - | - - - | - - - | 10900 | - - - | 18000 | 15.5 | 13.6 | 17900 | 10900 | 7.5 | No | 215685609 | No | N/A | USA,Canada
ML14KP1-018-230A** | CK40HT-24B-**+TDR | ML196UH070XE36B | R-454B | - - - | - - - | - - - | - - - | 10900 | - - - | 18000 | 15.5 | 13.6 | 17900 | 10900 | 7.5 | No | 215685610 | No | N/A | USA,Canada
ML14KP1-018-230A** | CK40HT-24B-**+TDR | ML296UH045XV36B | R-454B | - - - | - - - | - - - | - - - | 10900 | - - - | 18000 | 16 | 13.6 | 17800 | 10900 | 7.8 | Yes | 215685611 | Yes-South | No | USA,Canada
ML14KP1-018-230A** | CK40HT-24B-**+TDR | ML296UH070XV36B | R-454B | - - - | - - - | - - - | - - - | 10900 | - - - | 18000 | 16 | 13.6 | 17800 | 10900 | 7.8 | Yes | 215685612 | Yes-South | No | USA,Canada
ML14KP1-018-230A** | CK40HT-24B-**+TDR | SL280UH080NV48B | R-454B | - - - | - - - | - - - | - - - | 11000 | - - - | 18000 | 15.5 | 13.4 | 18000 | 11000 | 7.5 | No | 215685613 | No | N/A | USA
ML14KP1-018-230A** | CK40HT-24B-**+TDR | SL280UH090V36B | R-454B | - - - | - - - | - - - | - - - | 10800 | - - - | 18000 | 16 | 13.8 | 17800 | 10800 | 7.8 | Yes | 215685614 | Yes-South | No | USA
ML14KP1-018-230A** | CK40HT-24B-**+TDR | SL280UH090V48B | R-454B | - - - | - - - | - - - | - - - | 10900 | - - - | 18000 | 16 | 13.8 | 18000 | 10900 | 7.8 | Yes | 215685615 | Yes-South | No | USA
ML14KP1-018-230A** | CK40HT-24B-**+TDR | SL297UH040NV36B | R-454B | - - - | - - - | - - - | - - - | 10900 | - - - | 18000 | 15.5 | 13.6 | 18000 | 10900 | 7.5 | No | 215685616 | No | N/A | USA,Canada
ML14KP1-018-230A** | CK40HT-24B-**+TDR | SL297UH060NV36B | R-454B | - - - | - - - | - - - | - - - | 10900 | - - - | 18000 | 16 | 13.6 | 17900 | 10900 | 7.8 | Yes | 215685617 | Yes-South | No | USA,Canada
ML14KP1-018-230A** | CK40HT-24B-**+TDR | SLP99UH070XV36B | R-454B | - - - | - - - | - - - | - - - | 10800 | - - - | 18000 | 16 | 13.8 | 17800 | 10800 | 7.8 | Yes | 215685618 | Yes-South | No | USA,Canada
ML14KP1-018-230A** | CK40HT-30A-**+TDR | - - - | R-454B | - - - | - - - | - - - | - - - | 10900 | - - - | 18000 | 14.3 | 12.4 | 18000 | 10900 | 7.5 | No | 215685619 | No | N/A | USA
ML14KP1-018-230A** | CK40HT-30A-**+TDR | EL180UH040NE36A | R-454B | - - - | - - - | - - - | - - - | 10500 | - - - | 18000 | 16 | 13.8 | 17600 | 10500 | 7.5 | No | 215685620 | No | N/A | USA
ML14KP1-018-230A** | CK40HT-30A-**+TDR | EL180UH060NE36A | R-454B | - - - | - - - | - - - | - - - | 10500 | - - - | 18000 | 16 | 13.8 | 17600 | 10500 | 7.5 | No | 215685621 | No | N/A | USA
ML14KP1-018-230A** | CK40HT-30A-**+TDR | EL280UH045E36A | R-454B | - - - | - - - | - - - | - - - | 10600 | - - - | 18000 | 16 | 13.8 | 17900 | 10600 | 7.8 | Yes | 215685622 | Yes-South | No | USA
ML14KP1-018-230A** | CK40HT-30A-**+TDR | EL280UH070E36A | R-454B | - - - | - - - | - - - | - - - | 10500 | - - - | 18000 | 16.5 | 14.2 | 17800 | 10500 | 7.8 | Yes | 215685623 | Yes-South | No | USA
ML14KP1-018-230A** | CK40HT-30A-**+TDR | EL280UH070XE36A | R-454B | - - - | - - - | - - - | - - - | 10500 | - - - | 18000 | 16.5 | 14.2 | 17800 | 10500 | 7.8 | Yes | 215685624 | Yes-South | No | USA
ML14KP1-018-230A** | CK40HT-30A-**+TDR | ML180UH030V36A | R-454B | - - - | - - - | - - - | - - - | 10500 | - - - | 18000 | 16.5 | 14 | 17700 | 10500 | 7.8 | Yes | 215685625 | Yes-South | No | USA
ML14KP1-018-230A** | CK40HT-30A-**+TDR | ML180UH045E36A | R-454B | - - - | - - - | - - - | - - - | 10500 | - - - | 18000 | 16.5 | 14 | 17700 | 10500 | 7.8 | Yes | 215685626 | Yes-South | No | USA
ML14KP1-018-230A** | CK40HT-30A-**+TDR | ML180UH045V36A | R-454B | - - - | - - - | - - - | - - - | 10500 | - - - | 18000 | 16 | 14.2 | 17600 | 10500 | 7.8 | Yes | 215685628 | Yes-South | No | USA
ML14KP1-018-230A** | CK40HT-30A-**+TDR | ML180UH045XE36A | R-454B | - - - | - - - | - - - | - - - | 10500 | - - - | 18000 | 16.5 | 14 | 17700 | 10500 | 7.8 | Yes | 215685627 | Yes-South | No | USA
ML14KP1-018-230A** | CK40HT-30A-**+TDR | ML180UH070E36A | R-454B | - - - | - - - | - - - | - - - | 10500 | - - - | 18000 | 16.5 | 14 | 17700 | 10500 | 7.8 | Yes | 215685629 | Yes-South | No | USA
ML14KP1-018-230A** | CK40HT-30A-**+TDR | ML180UH070V36A | R-454B | - - - | - - - | - - - | - - - | 10500 | - - - | 18000 | 16.5 | 14 | 17700 | 10500 | 7.8 | Yes | 215685630 | Yes-South | No | USA
ML14KP1-018-230A** | CK40HT-30A-**+TDR | ML180UH070XE36A | R-454B | - - - | - - - | - - - | - - - | 10500 | - - - | 18000 | 16.5 | 14 | 17700 | 10500 | 7.8 | Yes | 215685631 | Yes-South | No | USA
ML14KP1-018-230A** | CK40HT-30A-**+TDR | SL280UH060NV36A | R-454B | - - - | - - - | - - - | - - - | 10500 | - - - | 18000 | 16.5 | 14 | 17700 | 10500 | 7.8 | Yes | 215685632 | Yes-South | No | USA
ML14KP1-018-230A** | CK40HT-30A-**+TDR | SL280UH070V36A | R-454B | - - - | - - - | - - - | - - - | 10600 | - - - | 18000 | 16 | 13.8 | 17800 | 10600 | 7.8 | Yes | 215685633 | Yes-South | No | USA
ML14KP1-018-230A** | CK40HT-30A-**+TDR | SL280UH070XV36A | R-454B | - - - | - - - | - - - | - - - | 10600 | - - - | 18000 | 16 | 13.8 | 17800 | 10600 | 7.8 | Yes | 215685634 | Yes-South | No | USA
ML14KP1-018-230A** | CK40HT-30B-**+TDR | - - - | R-454B | - - - | - - - | - - - | - - - | 10900 | - - - | 18000 | 14.3 | 12.4 | 18000 | 10900 | 7.5 | No | 215685635 | No | N/A | USA
ML14KP1-018-230A** | CK40HT-30B-**+TDR | EL180UH080NE48B | R-454B | - - - | - - - | - - - | - - - | 11000 | - - - | 18000 | 14.7 | 12.8 | 18000 | 11000 | 7.5 | No | 215685636 | No | N/A | USA
ML14KP1-018-230A** | CK40HT-30B-**+TDR | EL195UH040NE36B | R-454B | - - - | - - - | - - - | - - - | 10500 | - - - | 18000 | 16 | 13.8 | 17600 | 10500 | 7.5 | No | 215685637 | No | N/A | USA,Canada
ML14KP1-018-230A** | CK40HT-30B-**+TDR | EL195UH060NE36B | R-454B | - - - | - - - | - - - | - - - | 10500 | - - - | 18000 | 16 | 14 | 17600 | 10500 | 7.5 | No | 215685638 | No | N/A | USA,Canada
ML14KP1-018-230A** | CK40HT-30B-**+TDR | EL196UH030XE36B | R-454B | - - - | - - - | - - - | - - - | 10800 | - - - | 18000 | 15.5 | 13.4 | 17900 | 10800 | 7.5 | No | 215685639 | No | N/A | USA,Canada
ML14KP1-018-230A** | CK40HT-30B-**+TDR | EL196UH045XE36B | R-454B | - - - | - - - | - - - | - - - | 10500 | - - - | 18000 | 16 | 13.8 | 17600 | 10500 | 7.5 | No | 215685640 | No | N/A | USA,Canada
ML14KP1-018-230A** | CK40HT-30B-**+TDR | EL196UH070XE36B | R-454B | - - - | - - - | - - - | - - - | 10500 | - - - | 18000 | 16 | 14 | 17600 | 10500 | 7.5 | No | 215685641 | No | N/A | USA,Canada
ML14KP1-018-230A** | CK40HT-30B-**+TDR | EL280UH090E36B | R-454B | - - - | - - - | - - - | - - - | 10500 | - - - | 18000 | 16 | 13.8 | 17700 | 10500 | 7.5 | No | 215685642 | No | N/A | USA
ML14KP1-018-230A** | CK40HT-30B-**+TDR | EL297UH045XE36B | R-454B | - - - | - - - | - - - | - - - | 10500 | - - - | 18000 | 16.5 | 14 | 17600 | 10500 | 7.5 | No | 215685643 | No | N/A | USA,Canada
ML14KP1-018-230A** | CK40HT-30B-**+TDR | EL297UH045XV36B | R-454B | - - - | - - - | - - - | - - - | 10500 | - - - | 18000 | 16 | 13.8 | 17700 | 10500 | 7.5 | No | 215685644 | No | N/A | USA,Canada
ML14KP1-018-230A** | CK40HT-30B-**+TDR | EL297UH070XE36B | R-454B | - - - | - - - | - - - | - - - | 10500 | - - - | 18000 | 16 | 14 | 17600 | 10500 | 7.5 | No | 215685645 | No | N/A | USA,Canada
ML14KP1-018-230A** | CK40HT-30B-**+TDR | EL297UH070XV36B | R-454B | - - - | - - - | - - - | - - - | 10500 | - - - | 18000 | 16 | 14 | 17600 | 10500 | 7.5 | No | 215685646 | No | N/A | USA,Canada
ML14KP1-018-230A** | CK40HT-30B-**+TDR | ML180UH070E36B | R-454B | - - - | - - - | - - - | - - - | 10500 | - - - | 18000 | 16.5 | 14 | 17600 | 10500 | 7.5 | No | 215685647 | No | N/A | USA
ML14KP1-018-230A** | CK40HT-30B-**+TDR | ML180UH070V36B | R-454B | - - - | - - - | - - - | - - - | 10400 | - - - | 18000 | 16.5 | 14.2 | 17500 | 10400 | 7.5 | No | 215685648 | No | N/A | USA
ML14KP1-018-230A** | CK40HT-30B-**+TDR | ML180UH070V48B | R-454B | - - - | - - - | - - - | - - - | 10400 | - - - | 18000 | 16.5 | 14.2 | 17600 | 10400 | 7.5 | No | 215685649 | No | N/A | USA
ML14KP1-018-230A** | CK40HT-30B-**+TDR | ML180UH070XE36B | R-454B | - - - | - - - | - - - | - - - | 10500 | - - - | 18000 | 16.5 | 14 | 17600 | 10500 | 7.5 | No | 215685650 | No | N/A | USA
ML14KP1-018-230A** | CK40HT-30B-**+TDR | ML180UH090V48B | R-454B | - - - | - - - | - - - | - - - | 10400 | - - - | 18000 | 17 | 14.4 | 17600 | 10400 | 7.5 | No | 215685651 | No | N/A | USA
ML14KP1-018-230A** | CK40HT-30B-**+TDR | ML193UH030XE36B | R-454B | - - - | - - - | - - - | - - - | 10700 | - - - | 18000 | 16 | 13.8 | 17800 | 10700 | 7.5 | No | 215685652 | No | N/A | USA
ML14KP1-018-230A** | CK40HT-30B-**+TDR | ML193UH045XE36B | R-454B | - - - | - - - | - - - | - - - | 10600 | - - - | 18000 | 16.5 | 14 | 17700 | 10600 | 7.5 | No | 215685653 | No | N/A | USA
ML14KP1-018-230A** | CK40HT-30B-**+TDR | ML193UH070XE36B | R-454B | - - - | - - - | - - - | - - - | 10500 | - - - | 18000 | 16.5 | 14 | 17700 | 10500 | 7.5 | No | 215685654 | No | N/A | USA
ML14KP1-018-230A** | CK40HT-30B-**+TDR | ML196UH030XE36B | R-454B | - - - | - - - | - - - | - - - | 10800 | - - - | 18000 | 15.5 | 13.4 | 17900 | 10800 | 7.5 | No | 215685655 | No | N/A | USA,Canada
ML14KP1-018-230A** | CK40HT-30B-**+TDR | ML196UH045XE36B | R-454B | - - - | - - - | - - - | - - - | 10500 | - - - | 18000 | 16 | 13.8 | 17600 | 10500 | 7.5 | No | 215685656 | No | N/A | USA,Canada
ML14KP1-018-230A** | CK40HT-30B-**+TDR | ML196UH070XE36B | R-454B | - - - | - - - | - - - | - - - | 10500 | - - - | 18000 | 16 | 14 | 17600 | 10500 | 7.5 | No | 215685657 | No | N/A | USA,Canada
ML14KP1-018-230A** | CK40HT-30B-**+TDR | ML296UH045XV36B | R-454B | - - - | - - - | - - - | - - - | 10500 | - - - | 18000 | 16 | 14 | 17600 | 10500 | 7.5 | No | 215685658 | No | N/A | USA,Canada
ML14KP1-018-230A** | CK40HT-30B-**+TDR | ML296UH070XV36B | R-454B | - - - | - - - | - - - | - - - | 10500 | - - - | 18000 | 16 | 14 | 17600 | 10500 | 7.5 | No | 215685659 | No | N/A | USA,Canada
ML14KP1-018-230A** | CK40HT-30B-**+TDR | SL280UH080NV48B | R-454B | - - - | - - - | - - - | - - - | 10600 | - - - | 18000 | 15.5 | 13.6 | 17700 | 10600 | 7.5 | No | 215685660 | No | N/A | USA
ML14KP1-018-230A** | CK40HT-30B-**+TDR | SL280UH090V36B | R-454B | - - - | - - - | - - - | - - - | 10400 | - - - | 18000 | 16.5 | 14.2 | 17500 | 10400 | 7.5 | No | 215685661 | No | N/A | USA
ML14KP1-018-230A** | CK40HT-30B-**+TDR | SL280UH090V48B | R-454B | - - - | - - - | - - - | - - - | 10600 | - - - | 18000 | 16.5 | 14.2 | 17700 | 10600 | 7.8 | Yes | 215685662 | Yes-South | No | USA
ML14KP1-018-230A** | CK40HT-30B-**+TDR | SL297UH040NV36B | R-454B | - - - | - - - | - - - | - - - | 10500 | - - - | 18000 | 16 | 13.8 | 17700 | 10500 | 7.5 | No | 215685663 | No | N/A | USA,Canada
ML14KP1-018-230A** | CK40HT-30B-**+TDR | SL297UH060NV36B | R-454B | - - - | - - - | - - - | - - - | 10500 | - - - | 18000 | 16 | 14 | 17600 | 10500 | 7.5 | No | 215685664 | No | N/A | USA,Canada
ML14KP1-018-230A** | CK40HT-30B-**+TDR | SLP99UH070XV36B | R-454B | - - - | - - - | - - - | - - - | 10400 | - - - | 18000 | 16.5 | 14 | 17600 | 10400 | 7.5 | No | 215685665 | No | N/A | USA,Canada
ML14KP1-024-230A** | CBK45UHET-024-230-** | - - - | R-454B | - - - | - - - | - - - | - - - | 13900 | - - - | 24000 | 15.2 | 13 | 22000 | 13900 | 7.8 | Yes | 215710130 | Yes-South | No | USA,Canada
ML14KP1-024-230A** | CBK45UHET-030-230-** | - - - | R-454B | - - - | - - - | - - - | - - - | 14200 | - - - | 24000 | 16 | 13.8 | 22000 | 14200 | 8.1 | Yes | 215710131 | Yes-Both | No | USA,Canada
ML14KP1-024-230A** | CBK45UHPT-024-230-** | - - - | R-454B | - - - | - - - | - - - | - - - | 14000 | - - - | 23400 | 14.3 | 12.4 | 22000 | 14000 | 7.8 | No | 215710129 | No | N/A | USA,Canada
ML14KP1-024-230A** | CBK45UHPT-030-230-** | - - - | R-454B | - - - | - - - | - - - | - - - | 14500 | - - - | 23600 | 14.3 | 12.4 | 22200 | 14500 | 7.5 | No | 215710132 | No | N/A | USA,Canada
ML14KP1-024-230A** | CBK45UHVT-024-230-** | - - - | R-454B | - - - | - - - | - - - | - - - | 13900 | - - - | 23800 | 14.7 | 12.8 | 22000 | 13900 | 7.8 | No | 215710133 | No | N/A | USA,Canada
ML14KP1-024-230A** | CBK45UHVT-030-230-** | - - - | R-454B | - - - | - - - | - - - | - - - | 14200 | - - - | 24000 | 15.5 | 13.6 | 22000 | 14200 | 8.1 | Yes | 215710134 | Yes-Both | No | USA,Canada
ML14KP1-024-230A** | CBK47UHET-024-230-** | - - - | R-454B | - - - | - - - | - - - | - - - | 14000 | - - - | 23400 | 15.2 | 12.8 | 22000 | 14000 | 8.2 | Yes | 215710135 | Yes-Both | No | USA,Canada
ML14KP1-024-230A** | CBK47UHET-030-230-** | - - - | R-454B | - - - | - - - | - - - | - - - | 14200 | - - - | 24000 | 15.5 | 13.2 | 22400 | 14200 | 8.2 | Yes | 215710136 | Yes-Both | No | USA,Canada
ML14KP1-024-230A** | CBK48MVT-018/024-230-** | - - - | R-454B | - - - | - - - | - - - | - - - | 14100 | - - - | 23800 | 15.2 | 12.8 | 22200 | 14100 | 8.2 | Yes | 215710137 | Yes-Both | No | USA,Canada
ML14KP1-024-230A** | CBK48MVT-030-230-** | - - - | R-454B | - - - | - - - | - - - | - - - | 14100 | - - - | 24000 | 15.5 | 13 | 22200 | 14100 | 8.2 | Yes | 215710138 | Yes-Both | No | USA,Canada
ML14KP1-024-230A** | CK40[C,U]T-24A-**+TDR | EL180UH040NE36A | R-454B | - - - | - - - | - - - | - - - | 14500 | - - - | 23800 | 15.2 | 13 | 22200 | 14500 | 7.8 | Yes | 215710139 | Yes-South | No | USA
ML14KP1-024-230A** | CK40[C,U]T-24A-**+TDR | EL180UH060NE36A | R-454B | - - - | - - - | - - - | - - - | 14500 | - - - | 23800 | 15.2 | 13 | 22200 | 14500 | 7.8 | Yes | 215710140 | Yes-South | No | USA
ML14KP1-024-230A** | CK40[C,U]T-24A-**+TDR | EL280UH045E36A | R-454B | - - - | - - - | - - - | - - - | 14100 | - - - | 23400 | 15.5 | 13.2 | 21800 | 14100 | 7.8 | Yes | 215710141 | Yes-South | No | USA
ML14KP1-024-230A** | CK40[C,U]T-24A-**+TDR | EL280UH070E36A | R-454B | - - - | - - - | - - - | - - - | 14500 | - - - | 23800 | 15.2 | 12.8 | 22200 | 14500 | 7.8 | Yes | 215710142 | Yes-South | No | USA
ML14KP1-024-230A** | CK40[C,U]T-24A-**+TDR | EL280UH070XE36A | R-454B | - - - | - - - | - - - | - - - | 14500 | - - - | 23800 | 15.2 | 12.8 | 22200 | 14500 | 7.5 | No | 215710143 | No | N/A | USA
ML14KP1-024-230A** | CK40[C,U]T-24A-**+TDR | ML180UH030V36A | R-454B | - - - | - - - | - - - | - - - | 14300 | - - - | 23800 | 15.5 | 13.2 | 22000 | 14300 | 7.8 | Yes | 215710144 | Yes-South | No | USA
ML14KP1-024-230A** | CK40[C,U]T-24A-**+TDR | ML180UH045E36A | R-454B | - - - | - - - | - - - | - - - | 14100 | - - - | 23200 | 15.5 | 13.2 | 21600 | 14100 | 7.5 | No | 215710145 | No | N/A | USA
ML14KP1-024-230A** | CK40[C,U]T-24A-**+TDR | ML180UH045V36A | R-454B | - - - | - - - | - - - | - - - | 14100 | - - - | 23400 | 15.5 | 13.2 | 21800 | 14100 | 7.8 | Yes | 215710146 | Yes-South | No | USA
ML14KP1-024-230A** | CK40[C,U]T-24A-**+TDR | ML180UH045XE36A | R-454B | - - - | - - - | - - - | - - - | 14100 | - - - | 23200 | 15.5 | 13.2 | 21600 | 14100 | 7.8 | Yes | 215710147 | Yes-South | No | USA
ML14KP1-024-230A** | CK40[C,U]T-24A-**+TDR | ML180UH070E36A | R-454B | - - - | - - - | - - - | - - - | 14200 | - - - | 23400 | 15.5 | 13 | 21800 | 14200 | 7.8 | Yes | 215710148 | Yes-South | No | USA
ML14KP1-024-230A** | CK40[C,U]T-24A-**+TDR | ML180UH070V36A | R-454B | - - - | - - - | - - - | - - - | 14200 | - - - | 23600 | 15.5 | 13.2 | 21800 | 14200 | 7.8 | Yes | 215710149 | Yes-South | No | USA
ML14KP1-024-230A** | CK40[C,U]T-24A-**+TDR | ML180UH070XE36A | R-454B | - - - | - - - | - - - | - - - | 14200 | - - - | 23400 | 15.5 | 13 | 21800 | 14200 | 7.8 | Yes | 215710150 | Yes-South | No | USA
ML14KP1-024-230A** | CK40[C,U]T-24A-**+TDR | SL280UH060NV36A | R-454B | - - - | - - - | - - - | - - - | 14300 | - - - | 23600 | 15.5 | 13 | 22000 | 14300 | 7.8 | Yes | 215710151 | Yes-South | No | USA
ML14KP1-024-230A** | CK40[C,U]T-24A-**+TDR | SL280UH070V36A | R-454B | - - - | - - - | - - - | - - - | 14300 | - - - | 23800 | 15.5 | 13.2 | 22000 | 14300 | 7.8 | Yes | 215710152 | Yes-South | No | USA
ML14KP1-024-230A** | CK40[C,U]T-24A-**+TDR | SL280UH070XV36A | R-454B | - - - | - - - | - - - | - - - | 14400 | - - - | 23600 | 15.2 | 12.8 | 22200 | 14400 | 7.8 | Yes | 215710153 | Yes-South | No | USA
ML14KP1-024-230A** | CK40[C,U]T-24B-**+TDR | EL180UH080NE48B | R-454B | - - - | - - - | - - - | - - - | 14400 | - - - | 23600 | 14.7 | 12.8 | 22200 | 14400 | 7.8 | No | 215710154 | No | N/A | USA
ML14KP1-024-230A** | CK40[C,U]T-24B-**+TDR | EL195UH040NE36B | R-454B | - - - | - - - | - - - | - - - | 14600 | - - - | 23800 | 14.7 | 12.6 | 22400 | 14600 | 7.8 | No | 215710155 | No | N/A | USA,Canada
ML14KP1-024-230A** | CK40[C,U]T-24B-**+TDR | EL195UH060NE36B | R-454B | - - - | - - - | - - - | - - - | 14600 | - - - | 23800 | 14.7 | 12.8 | 22200 | 14600 | 7.8 | No | 215710156 | No | N/A | USA,Canada
ML14KP1-024-230A** | CK40[C,U]T-24B-**+TDR | EL196UH030XE36B | R-454B | - - - | - - - | - - - | - - - | 14200 | - - - | 23200 | 15.2 | 13 | 21600 | 14200 | 7.8 | Yes | 215710157 | Yes-South | No | USA,Canada
ML14KP1-024-230A** | CK40[C,U]T-24B-**+TDR | EL196UH045XE36B | R-454B | - - - | - - - | - - - | - - - | 14600 | - - - | 23800 | 14.7 | 12.6 | 22400 | 14600 | 7.8 | No | 215710158 | No | N/A | USA,Canada
ML14KP1-024-230A** | CK40[C,U]T-24B-**+TDR | EL196UH070XE36B | R-454B | - - - | - - - | - - - | - - - | 14600 | - - - | 23800 | 14.7 | 12.6 | 22400 | 14600 | 7.8 | No | 215710159 | No | N/A | USA,Canada
ML14KP1-024-230A** | CK40[C,U]T-24B-**+TDR | EL280UH090E36B | R-454B | - - - | - - - | - - - | - - - | 14500 | - - - | 24000 | 15.2 | 13 | 22200 | 14500 | 7.8 | Yes | 215710160 | Yes-South | No | USA
ML14KP1-024-230A** | CK40[C,U]T-24B-**+TDR | EL280UH090E48B | R-454B | - - - | - - - | - - - | - - - | 14400 | - - - | 24000 | 15.5 | 13.2 | 22200 | 14400 | 8 | Yes | 215710161 | Yes-South | No | USA
ML14KP1-024-230A** | CK40[C,U]T-24B-**+TDR | EL280UH090XE48B | R-454B | - - - | - - - | - - - | - - - | 14400 | - - - | 24000 | 15.5 | 13.2 | 22200 | 14400 | 8 | Yes | 215710162 | Yes-South | No | USA
ML14KP1-024-230A** | CK40[C,U]T-24B-**+TDR | EL297UH045XE36B | R-454B | - - - | - - - | - - - | - - - | 14600 | - - - | 23800 | 14.7 | 12.8 | 22400 | 14600 | 7.8 | No | 215710163 | No | N/A | USA,Canada
ML14KP1-024-230A** | CK40[C,U]T-24B-**+TDR | EL297UH045XV36B | R-454B | - - - | - - - | - - - | - - - | 14400 | - - - | 23600 | 15.2 | 13 | 22000 | 14400 | 7.8 | Yes | 215710164 | Yes-South | No | USA,Canada
ML14KP1-024-230A** | CK40[C,U]T-24B-**+TDR | EL297UH070XE36B | R-454B | - - - | - - - | - - - | - - - | 14600 | - - - | 23800 | 14.7 | 12.8 | 22400 | 14600 | 7.8 | No | 215710165 | No | N/A | USA,Canada
ML14KP1-024-230A** | CK40[C,U]T-24B-**+TDR | EL297UH070XV36B | R-454B | - - - | - - - | - - - | - - - | 14300 | - - - | 23600 | 15.5 | 13.2 | 22000 | 14300 | 7.8 | Yes | 215710166 | Yes-South | No | USA,Canada
ML14KP1-024-230A** | CK40[C,U]T-24B-**+TDR | ML180UH070E36B | R-454B | - - - | - - - | - - - | - - - | 14200 | - - - | 23600 | 15.5 | 13.2 | 22000 | 14200 | 7.8 | Yes | 215710167 | Yes-South | No | USA
ML14KP1-024-230A** | CK40[C,U]T-24B-**+TDR | ML180UH070V36B | R-454B | - - - | - - - | - - - | - - - | 14200 | - - - | 23600 | 15.5 | 13.2 | 22000 | 14200 | 7.8 | Yes | 215710168 | Yes-South | No | USA
ML14KP1-024-230A** | CK40[C,U]T-24B-**+TDR | ML180UH070V48B | R-454B | - - - | - - - | - - - | - - - | 14300 | - - - | 23800 | 15.5 | 13.2 | 22000 | 14300 | 7.8 | Yes | 215710169 | Yes-South | No | USA
ML14KP1-024-230A** | CK40[C,U]T-24B-**+TDR | ML180UH070XE36B | R-454B | - - - | - - - | - - - | - - - | 14200 | - - - | 23600 | 15.5 | 13.2 | 22000 | 14200 | 7.8 | Yes | 215710170 | Yes-South | No | USA
ML14KP1-024-230A** | CK40[C,U]T-24B-**+TDR | ML180UH090E48B | R-454B | - - - | - - - | - - - | - - - | 14300 | - - - | 23800 | 15.5 | 13.2 | 22000 | 14300 | 8 | Yes | 215710171 | Yes-South | No | USA
ML14KP1-024-230A** | CK40[C,U]T-24B-**+TDR | ML180UH090V48B | R-454B | - - - | - - - | - - - | - - - | 14500 | - - - | 23800 | 15.2 | 12.8 | 22200 | 14500 | 7.8 | Yes | 215710172 | Yes-South | No | USA
ML14KP1-024-230A** | CK40[C,U]T-24B-**+TDR | ML180UH090XE48B | R-454B | - - - | - - - | - - - | - - - | 14300 | - - - | 23800 | 15.5 | 13.2 | 22000 | 14300 | 8 | Yes | 215710173 | Yes-South | No | USA
ML14KP1-024-230A** | CK40[C,U]T-24B-**+TDR | ML193UH030XE36B | R-454B | - - - | - - - | - - - | - - - | 14100 | - - - | 23000 | 15.5 | 13 | 21600 | 14100 | 7.8 | Yes | 215710174 | Yes-South | No | USA
ML14KP1-024-230A** | CK40[C,U]T-24B-**+TDR | ML193UH045XE36B | R-454B | - - - | - - - | - - - | - - - | 14600 | - - - | 23800 | 15.2 | 12.8 | 22400 | 14600 | 7.8 | Yes | 215710175 | Yes-South | No | USA
ML14KP1-024-230A** | CK40[C,U]T-24B-**+TDR | ML193UH070XE36B | R-454B | - - - | - - - | - - - | - - - | 14500 | - - - | 24000 | 15.2 | 13 | 22200 | 14500 | 7.8 | Yes | 215710176 | Yes-South | No | USA
ML14KP1-024-230A** | CK40[C,U]T-24B-**+TDR | ML196UH030XE36B | R-454B | - - - | - - - | - - - | - - - | 14100 | - - - | 23000 | 15.2 | 12.8 | 21600 | 14100 | 7.8 | Yes | 215710177 | Yes-South | No | USA,Canada
ML14KP1-024-230A** | CK40[C,U]T-24B-**+TDR | ML196UH045XE36B | R-454B | - - - | - - - | - - - | - - - | 14600 | - - - | 23800 | 14.7 | 12.6 | 22400 | 14600 | 7.8 | No | 215710178 | No | N/A | USA,Canada
ML14KP1-024-230A** | CK40[C,U]T-24B-**+TDR | ML196UH070XE36B | R-454B | - - - | - - - | - - - | - - - | 14500 | - - - | 24000 | 15.2 | 13 | 22200 | 14500 | 7.8 | Yes | 215710179 | Yes-South | No | USA,Canada
ML14KP1-024-230A** | CK40[C,U]T-24B-**+TDR | ML196UH070XE48B | R-454B | - - - | - - - | - - - | - - - | 14600 | - - - | 23800 | 14.7 | 12.8 | 22400 | 14600 | 7.8 | No | 215710180 | No | N/A | USA,Canada
ML14KP1-024-230A** | CK40[C,U]T-24B-**+TDR | ML296UH045XV36B | R-454B | - - - | - - - | - - - | - - - | 14300 | - - - | 23400 | 15.5 | 13 | 21800 | 14300 | 7.8 | Yes | 215710181 | Yes-South | No | USA,Canada
ML14KP1-024-230A** | CK40[C,U]T-24B-**+TDR | ML296UH070XV36B | R-454B | - - - | - - - | - - - | - - - | 14500 | - - - | 23600 | 14.7 | 12.6 | 22200 | 14500 | 7.8 | No | 215710182 | No | N/A | USA,Canada
ML14KP1-024-230A** | CK40[C,U]T-24B-**+TDR | SL280UH080NV48B | R-454B | - - - | - - - | - - - | - - - | 14300 | - - - | 23400 | 15.2 | 12.8 | 22000 | 14300 | 7.8 | Yes | 215710183 | Yes-South | No | USA
ML14KP1-024-230A** | CK40[C,U]T-24B-**+TDR | SL280UH090V36B | R-454B | - - - | - - - | - - - | - - - | 14400 | - - - | 23800 | 15.5 | 13.2 | 22000 | 14400 | 7.8 | Yes | 215710184 | Yes-South | No | USA
ML14KP1-024-230A** | CK40[C,U]T-24B-**+TDR | SL280UH090V48B | R-454B | - - - | - - - | - - - | - - - | 14300 | - - - | 23600 | 15.5 | 13 | 22000 | 14300 | 7.8 | Yes | 215710185 | Yes-South | No | USA
ML14KP1-024-230A** | CK40[C,U]T-24B-**+TDR | SL297UH040NV36B | R-454B | - - - | - - - | - - - | - - - | 14400 | - - - | 23400 | 14.7 | 12.8 | 22000 | 14400 | 7.8 | No | 215710186 | No | N/A | USA,Canada
ML14KP1-024-230A** | CK40[C,U]T-24B-**+TDR | SL297UH060NV36B | R-454B | - - - | - - - | - - - | - - - | 14300 | - - - | 23400 | 15.2 | 13 | 22000 | 14300 | 7.8 | Yes | 215710187 | Yes-South | No | USA,Canada
ML14KP1-024-230A** | CK40[C,U]T-24B-**+TDR | SLP99UH070XV36B | R-454B | - - - | - - - | - - - | - - - | 14300 | - - - | 23600 | 15.5 | 13 | 22000 | 14300 | 7.8 | Yes | 215710188 | Yes-South | No | USA,Canada
ML14KP1-024-230A** | CK40[C,U]T-30A-**+TDR | EL180UH040NE36A | R-454B | - - - | - - - | - - - | - - - | 14200 | - - - | 24000 | 15.2 | 13 | 22200 | 14200 | 8 | Yes | 215710189 | Yes-South | No | USA
ML14KP1-024-230A** | CK40[C,U]T-30A-**+TDR | EL180UH060NE36A | R-454B | - - - | - - - | - - - | - - - | 14200 | - - - | 24000 | 15.2 | 13 | 22200 | 14200 | 8 | Yes | 215710190 | Yes-South | No | USA
ML14KP1-024-230A** | CK40[C,U]T-30A-**+TDR | EL280UH045E36A | R-454B | - - - | - - - | - - - | - - - | 13800 | - - - | 24000 | 15.5 | 13.2 | 21600 | 13800 | 8 | Yes | 215710191 | Yes-South | No | USA
ML14KP1-024-230A** | CK40[C,U]T-30A-**+TDR | EL280UH070E36A | R-454B | - - - | - - - | - - - | - - - | 14200 | - - - | 24000 | 15.2 | 12.8 | 22200 | 14200 | 8 | Yes | 215710192 | Yes-South | No | USA
ML14KP1-024-230A** | CK40[C,U]T-30A-**+TDR | EL280UH070XE36A | R-454B | - - - | - - - | - - - | - - - | 14200 | - - - | 24000 | 15.2 | 12.8 | 22200 | 14200 | 8 | Yes | 215710193 | Yes-South | No | USA
ML14KP1-024-230A** | CK40[C,U]T-30A-**+TDR | ML180UH030V36A | R-454B | - - - | - - - | - - - | - - - | 14000 | - - - | 24000 | 15.5 | 13.2 | 21800 | 14000 | 8 | Yes | 215710194 | Yes-South | No | USA
ML14KP1-024-230A** | CK40[C,U]T-30A-**+TDR | ML180UH045E36A | R-454B | - - - | - - - | - - - | - - - | 13800 | - - - | 23800 | 15.5 | 13.2 | 21600 | 13800 | 7.8 | Yes | 215710195 | Yes-South | No | USA
ML14KP1-024-230A** | CK40[C,U]T-30A-**+TDR | ML180UH045V36A | R-454B | - - - | - - - | - - - | - - - | 13900 | - - - | 24000 | 15.5 | 13.2 | 21800 | 13900 | 8 | Yes | 215710196 | Yes-South | No | USA
ML14KP1-024-230A** | CK40[C,U]T-30A-**+TDR | ML180UH045XE36A | R-454B | - - - | - - - | - - - | - - - | 13800 | - - - | 23800 | 15.5 | 13.2 | 21600 | 13800 | 7.8 | Yes | 215710197 | Yes-South | No | USA
ML14KP1-024-230A** | CK40[C,U]T-30A-**+TDR | ML180UH070E36A | R-454B | - - - | - - - | - - - | - - - | 13900 | - - - | 24000 | 15.5 | 13.2 | 21800 | 13900 | 8 | Yes | 215710198 | Yes-South | No | USA
ML14KP1-024-230A** | CK40[C,U]T-30A-**+TDR | ML180UH070V36A | R-454B | - - - | - - - | - - - | - - - | 13900 | - - - | 24000 | 15.5 | 13.2 | 21800 | 13900 | 8 | Yes | 215710199 | Yes-South | No | USA
ML14KP1-024-230A** | CK40[C,U]T-30A-**+TDR | ML180UH070XE36A | R-454B | - - - | - - - | - - - | - - - | 13900 | - - - | 24000 | 15.5 | 13.2 | 21800 | 13900 | 8 | Yes | 215710200 | Yes-South | No | USA
ML14KP1-024-230A** | CK40[C,U]T-30A-**+TDR | SL280UH060NV36A | R-454B | - - - | - - - | - - - | - - - | 14000 | - - - | 24000 | 15.5 | 13.2 | 21800 | 14000 | 8 | Yes | 215710201 | Yes-South | No | USA
ML14KP1-024-230A** | CK40[C,U]T-30A-**+TDR | SL280UH070V36A | R-454B | - - - | - - - | - - - | - - - | 14000 | - - - | 24000 | 15.5 | 13 | 22000 | 14000 | 8 | Yes | 215710202 | Yes-South | No | USA
ML14KP1-024-230A** | CK40[C,U]T-30A-**+TDR | SL280UH070XV36A | R-454B | - - - | - - - | - - - | - - - | 14100 | - - - | 24000 | 15.2 | 12.8 | 22000 | 14100 | 8 | Yes | 215710203 | Yes-South | No | USA
ML14KP1-024-230A** | CK40[C,U]T-30B-**+TDR | EL180UH080NE48B | R-454B | - - - | - - - | - - - | - - - | 14200 | - - - | 24000 | 15.2 | 12.8 | 22000 | 14200 | 8 | Yes | 215710204 | Yes-South | No | USA
ML14KP1-024-230A** | CK40[C,U]T-30B-**+TDR | EL195UH040NE36B | R-454B | - - - | - - - | - - - | - - - | 14300 | - - - | 24000 | 14.7 | 12.6 | 22200 | 14300 | 8 | No | 215710205 | No | N/A | USA,Canada
ML14KP1-024-230A** | CK40[C,U]T-30B-**+TDR | EL195UH060NE36B | R-454B | - - - | - - - | - - - | - - - | 14300 | - - - | 24000 | 14.7 | 12.6 | 22200 | 14300 | 8 | No | 215710206 | No | N/A | USA,Canada
ML14KP1-024-230A** | CK40[C,U]T-30B-**+TDR | EL196UH030XE36B | R-454B | - - - | - - - | - - - | - - - | 13900 | - - - | 23800 | 15.2 | 13 | 21600 | 13900 | 7.8 | Yes | 215710207 | Yes-South | No | USA,Canada
ML14KP1-024-230A** | CK40[C,U]T-30B-**+TDR | EL196UH045XE36B | R-454B | - - - | - - - | - - - | - - - | 14300 | - - - | 24000 | 14.7 | 12.6 | 22200 | 14300 | 8 | No | 215710208 | No | N/A | USA,Canada
ML14KP1-024-230A** | CK40[C,U]T-30B-**+TDR | EL196UH070XE36B | R-454B | - - - | - - - | - - - | - - - | 14300 | - - - | 24000 | 14.7 | 12.6 | 22200 | 14300 | 8 | No | 215710209 | No | N/A | USA,Canada
ML14KP1-024-230A** | CK40[C,U]T-30B-**+TDR | EL280UH090E36B | R-454B | - - - | - - - | - - - | - - - | 13700 | - - - | 23800 | 15.5 | 13.2 | 21400 | 13700 | 7.8 | Yes | 215710210 | Yes-South | No | USA
ML14KP1-024-230A** | CK40[C,U]T-30B-**+TDR | EL280UH090E48B | R-454B | - - - | - - - | - - - | - - - | 14100 | - - - | 24000 | 15.5 | 13.2 | 22000 | 14100 | 8.1 | Yes | 215710211 | Yes-Both | No | USA
ML14KP1-024-230A** | CK40[C,U]T-30B-**+TDR | EL280UH090XE48B | R-454B | - - - | - - - | - - - | - - - | 14100 | - - - | 24000 | 15.5 | 13.2 | 22000 | 14100 | 8.1 | Yes | 215710212 | Yes-Both | No | USA
ML14KP1-024-230A** | CK40[C,U]T-30B-**+TDR | EL297UH045XE36B | R-454B | - - - | - - - | - - - | - - - | 14300 | - - - | 24000 | 14.7 | 12.6 | 22200 | 14300 | 8 | No | 215710213 | No | N/A | USA,Canada
ML14KP1-024-230A** | CK40[C,U]T-30B-**+TDR | EL297UH045XV36B | R-454B | - - - | - - - | - - - | - - - | 14000 | - - - | 24000 | 15.2 | 13 | 22000 | 14000 | 8 | Yes | 215710214 | Yes-South | No | USA,Canada
ML14KP1-024-230A** | CK40[C,U]T-30B-**+TDR | EL297UH070XE36B | R-454B | - - - | - - - | - - - | - - - | 14300 | - - - | 24000 | 14.7 | 12.6 | 22200 | 14300 | 8 | No | 215710215 | No | N/A | USA,Canada
ML14KP1-024-230A** | CK40[C,U]T-30B-**+TDR | EL297UH070XV36B | R-454B | - - - | - - - | - - - | - - - | 14000 | - - - | 24000 | 15.5 | 13.2 | 21800 | 14000 | 8 | Yes | 215710216 | Yes-South | No | USA,Canada
ML14KP1-024-230A** | CK40[C,U]T-30B-**+TDR | ML180UH070E36B | R-454B | - - - | - - - | - - - | - - - | 14000 | - - - | 24000 | 15.5 | 13.2 | 21800 | 14000 | 8 | Yes | 215710217 | Yes-South | No | USA
ML14KP1-024-230A** | CK40[C,U]T-30B-**+TDR | ML180UH070V36B | R-454B | - - - | - - - | - - - | - - - | 13900 | - - - | 24000 | 15.5 | 13.2 | 21800 | 13900 | 8 | Yes | 215710218 | Yes-South | No | USA
ML14KP1-024-230A** | CK40[C,U]T-30B-**+TDR | ML180UH070V48B | R-454B | - - - | - - - | - - - | - - - | 14000 | - - - | 24000 | 15.5 | 13.2 | 22000 | 14000 | 8.1 | Yes | 215710219 | Yes-Both | No | USA
ML14KP1-024-230A** | CK40[C,U]T-30B-**+TDR | ML180UH070XE36B | R-454B | - - - | - - - | - - - | - - - | 14000 | - - - | 24000 | 15.5 | 13.2 | 21800 | 14000 | 8 | Yes | 215710220 | Yes-South | No | USA
ML14KP1-024-230A** | CK40[C,U]T-30B-**+TDR | ML180UH090E48B | R-454B | - - - | - - - | - - - | - - - | 14000 | - - - | 24000 | 15.5 | 13.2 | 22000 | 14000 | 8.1 | Yes | 215710221 | Yes-Both | No | USA
ML14KP1-024-230A** | CK40[C,U]T-30B-**+TDR | ML180UH090V48B | R-454B | - - - | - - - | - - - | - - - | 14200 | - - - | 24000 | 15.2 | 13 | 22200 | 14200 | 8 | Yes | 215710222 | Yes-South | No | USA
ML14KP1-024-230A** | CK40[C,U]T-30B-**+TDR | ML180UH090XE48B | R-454B | - - - | - - - | - - - | - - - | 14000 | - - - | 24000 | 15.5 | 13.2 | 22000 | 14000 | 8.1 | Yes | 215710223 | Yes-Both | No | USA
ML14KP1-024-230A** | CK40[C,U]T-30B-**+TDR | ML193UH030XE36B | R-454B | - - - | - - - | - - - | - - - | 13800 | - - - | 23800 | 15.5 | 13 | 21600 | 13800 | 7.8 | Yes | 215710224 | Yes-South | No | USA
ML14KP1-024-230A** | CK40[C,U]T-30B-**+TDR | ML193UH045XE36B | R-454B | - - - | - - - | - - - | - - - | 14300 | - - - | 24000 | 15.2 | 12.8 | 22200 | 14300 | 8 | Yes | 215710225 | Yes-South | No | USA
ML14KP1-024-230A** | CK40[C,U]T-30B-**+TDR | ML193UH070XE36B | R-454B | - - - | - - - | - - - | - - - | 14200 | - - - | 24000 | 15.2 | 13 | 22200 | 14200 | 8.1 | Yes | 215710226 | Yes-Both | No | USA
ML14KP1-024-230A** | CK40[C,U]T-30B-**+TDR | ML196UH030XE36B | R-454B | - - - | - - - | - - - | - - - | 13900 | - - - | 23800 | 15.2 | 13 | 21600 | 13900 | 7.8 | Yes | 215710227 | Yes-South | No | USA,Canada
ML14KP1-024-230A** | CK40[C,U]T-30B-**+TDR | ML196UH045XE36B | R-454B | - - - | - - - | - - - | - - - | 14300 | - - - | 24000 | 14.7 | 12.6 | 22200 | 14300 | 8 | No | 215710228 | No | N/A | USA,Canada
ML14KP1-024-230A** | CK40[C,U]T-30B-**+TDR | ML196UH070XE36B | R-454B | - - - | - - - | - - - | - - - | 14200 | - - - | 24000 | 15.2 | 13 | 22200 | 14200 | 8.1 | Yes | 215710229 | Yes-Both | No | USA,Canada
ML14KP1-024-230A** | CK40[C,U]T-30B-**+TDR | ML196UH070XE48B | R-454B | - - - | - - - | - - - | - - - | 14300 | - - - | 24000 | 14.7 | 12.8 | 22200 | 14300 | 8 | No | 215710230 | No | N/A | USA,Canada
ML14KP1-024-230A** | CK40[C,U]T-30B-**+TDR | ML296UH045XV36B | R-454B | - - - | - - - | - - - | - - - | 14000 | - - - | 24000 | 15.5 | 13 | 21800 | 14000 | 8 | Yes | 215710231 | Yes-South | No | USA,Canada
ML14KP1-024-230A** | CK40[C,U]T-30B-**+TDR | ML296UH070XV36B | R-454B | - - - | - - - | - - - | - - - | 14000 | - - - | 24000 | 15.5 | 13 | 21800 | 14000 | 8 | Yes | 215710232 | Yes-South | No | USA,Canada
ML14KP1-024-230A** | CK40[C,U]T-30B-**+TDR | SL280UH080NV48B | R-454B | - - - | - - - | - - - | - - - | 14000 | - - - | 23800 | 15.2 | 12.8 | 21800 | 14000 | 7.8 | Yes | 215710233 | Yes-South | No | USA
ML14KP1-024-230A** | CK40[C,U]T-30B-**+TDR | SL280UH090V36B | R-454B | - - - | - - - | - - - | - - - | 14000 | - - - | 24000 | 15.5 | 13.2 | 22000 | 14000 | 8 | Yes | 215710234 | Yes-South | No | USA
ML14KP1-024-230A** | CK40[C,U]T-30B-**+TDR | SL280UH090V48B | R-454B | - - - | - - - | - - - | - - - | 14000 | - - - | 24000 | 15.5 | 13.2 | 21800 | 14000 | 8 | Yes | 215710235 | Yes-South | No | USA
ML14KP1-024-230A** | CK40[C,U]T-30B-**+TDR | SL297UH040NV36B | R-454B | - - - | - - - | - - - | - - - | 14100 | - - - | 24000 | 15.2 | 12.8 | 22000 | 14100 | 7.8 | Yes | 215710236 | Yes-South | No | USA,Canada
ML14KP1-024-230A** | CK40[C,U]T-30B-**+TDR | SL297UH060NV36B | R-454B | - - - | - - - | - - - | - - - | 14000 | - - - | 24000 | 15.2 | 13 | 21800 | 14000 | 8 | Yes | 215710237 | Yes-South | No | USA,Canada
ML14KP1-024-230A** | CK40[C,U]T-30B-**+TDR | SLP99UH070XV36B | R-454B | - - - | - - - | - - - | - - - | 14000 | - - - | 24000 | 15.5 | 13 | 21800 | 14000 | 8 | Yes | 215710238 | Yes-South | No | USA,Canada
ML14KP1-024-230A** | CK40DT-30/36B-**+TDR | EL280DF090E48B | R-454B | - - - | - - - | - - - | - - - | 14700 | - - - | 23600 | 15.2 | 13 | 23000 | 14700 | 8.2 | Yes | 215710352 | Yes-Both | No | USA
ML14KP1-024-230A** | CK40DT-30/36B-**+TDR | EL297DF045XE36B | R-454B | - - - | - - - | - - - | - - - | 14900 | - - - | 23600 | 14.3 | 12.6 | 23200 | 14900 | 8.2 | No | 215710339 | No | N/A | USA,Canada
ML14KP1-024-230A** | CK40DT-30/36B-**+TDR | EL297DF045XV36B | R-454B | - - - | - - - | - - - | - - - | 14700 | - - - | 23200 | 14.7 | 12.8 | 22600 | 14700 | 8.2 | No | 215710340 | No | N/A | USA,Canada
ML14KP1-024-230A** | CK40DT-30/36B-**+TDR | EL297DF070XE48B | R-454B | - - - | - - - | - - - | - - - | 14900 | - - - | 23400 | 14.3 | 12.6 | 23000 | 14900 | 8.2 | No | 215710341 | No | N/A | USA,Canada
ML14KP1-024-230A** | CK40DT-30/36B-**+TDR | EL297DF070XV48B | R-454B | - - - | - - - | - - - | - - - | 14900 | - - - | 23400 | 14.3 | 12.4 | 23200 | 14900 | 8.2 | No | 215710342 | No | N/A | USA,Canada
ML14KP1-024-230A** | CK40DT-30/36B-**+TDR | ML180DF070E36B | R-454B | - - - | - - - | - - - | - - - | 14600 | - - - | 23200 | 14.7 | 12.8 | 22600 | 14600 | 8.2 | No | 215710343 | No | N/A | USA
ML14KP1-024-230A** | CK40DT-30/36B-**+TDR | ML180DF090E48B | R-454B | - - - | - - - | - - - | - - - | 14700 | - - - | 23600 | 15.2 | 13.2 | 22800 | 14700 | 8.2 | Yes | 215710353 | Yes-Both | No | USA
ML14KP1-024-230A** | CK40DT-30/36B-**+TDR | ML193DF045XE36B | R-454B | - - - | - - - | - - - | - - - | 14800 | - - - | 23600 | 14.7 | 12.8 | 23200 | 14800 | 8.2 | No | 215710344 | No | N/A | USA
ML14KP1-024-230A** | CK40DT-30/36B-**+TDR | ML193DF070XE36B | R-454B | - - - | - - - | - - - | - - - | 14800 | - - - | 23600 | 14.7 | 12.8 | 23000 | 14800 | 8.2 | No | 215710345 | No | N/A | USA
ML14KP1-024-230A** | CK40DT-30/36B-**+TDR | ML196DF045XE36B | R-454B | - - - | - - - | - - - | - - - | 14800 | - - - | 23600 | 14.7 | 12.8 | 23200 | 14800 | 8.2 | No | 215710346 | No | N/A | USA,Canada
ML14KP1-024-230A** | CK40DT-30/36B-**+TDR | ML196DF070XE48B | R-454B | - - - | - - - | - - - | - - - | 14900 | - - - | 23600 | 14.3 | 12.6 | 23200 | 14900 | 8.2 | No | 215710347 | No | N/A | USA,Canada
ML14KP1-024-230A** | CK40DT-30/36B-**+TDR | ML296DF045XV36B | R-454B | - - - | - - - | - - - | - - - | 14900 | - - - | 23200 | 14.3 | 12.4 | 23200 | 14900 | 8.2 | No | 215710348 | No | N/A | USA,Canada
ML14KP1-024-230A** | CK40DT-30/36B-**+TDR | SL280DF060NV36B | R-454B | - - - | - - - | - - - | - - - | 14700 | - - - | 23400 | 14.7 | 12.8 | 22800 | 14700 | 8.2 | No | 215710349 | No | N/A | USA
ML14KP1-024-230A** | CK40DT-30/36B-**+TDR | SLP99DF070XV36B | R-454B | - - - | - - - | - - - | - - - | 14600 | - - - | 23000 | 14.7 | 12.8 | 22600 | 14600 | 8.2 | No | 215710350 | No | N/A | USA,Canada
ML14KP1-024-230A** | CK40DT-30/36C-**+TDR | EL297DF090XE48C | R-454B | - - - | - - - | - - - | - - - | 14700 | - - - | 23600 | 15.2 | 13.2 | 22800 | 14700 | 8.2 | Yes | 215710354 | Yes-Both | No | USA,Canada
ML14KP1-024-230A** | CK40DT-30/36C-**+TDR | ML180DF110E60C | R-454B | - - - | - - - | - - - | - - - | 14900 | - - - | 23600 | 14.7 | 12.8 | 23200 | 14900 | 8.2 | No | 215710351 | No | N/A | USA
ML14KP1-024-230A** | CK40DT-30/36C-**+TDR | ML193DF090XE48C | R-454B | - - - | - - - | - - - | - - - | 14700 | - - - | 23600 | 15.2 | 13 | 23000 | 14700 | 8.2 | Yes | 215710355 | Yes-Both | No | USA
ML14KP1-024-230A** | CK40DT-30/36C-**+TDR | ML196DF090XE48C | R-454B | - - - | - - - | - - - | - - - | 14600 | - - - | 23600 | 15.2 | 13.2 | 22800 | 14600 | 8.2 | Yes | 215710356 | Yes-Both | No | USA,Canada
ML14KP1-024-230A** | CK40DT-30/36C-**+TDR | SLP99DF090XV36C | R-454B | - - - | - - - | - - - | - - - | 14600 | - - - | 23400 | 15.2 | 13 | 22600 | 14600 | 8.2 | Yes | 215710357 | Yes-Both | No | USA,Canada
ML14KP1-024-230A** | CK40HT-24A-**+TDR | EL180UH040NE36A | R-454B | - - - | - - - | - - - | - - - | 14400 | - - - | 23800 | 14.7 | 12.8 | 22000 | 14400 | 7.8 | No | 215710239 | No | N/A | USA
ML14KP1-024-230A** | CK40HT-24A-**+TDR | EL180UH060NE36A | R-454B | - - - | - - - | - - - | - - - | 14400 | - - - | 23800 | 14.7 | 12.8 | 22000 | 14400 | 7.8 | No | 215710240 | No | N/A | USA
ML14KP1-024-230A** | CK40HT-24A-**+TDR | EL280UH045E36A | R-454B | - - - | - - - | - - - | - - - | 14000 | - - - | 23400 | 15.5 | 13.2 | 21600 | 14000 | 7.8 | Yes | 215710241 | Yes-South | No | USA
ML14KP1-024-230A** | CK40HT-24A-**+TDR | EL280UH070E36A | R-454B | - - - | - - - | - - - | - - - | 14500 | - - - | 24000 | 14.7 | 13 | 22200 | 14500 | 7.8 | No | 215710242 | No | N/A | USA
ML14KP1-024-230A** | CK40HT-24A-**+TDR | EL280UH070XE36A | R-454B | - - - | - - - | - - - | - - - | 14500 | - - - | 24000 | 14.7 | 13 | 22200 | 14500 | 7.8 | No | 215710243 | No | N/A | USA
ML14KP1-024-230A** | CK40HT-24A-**+TDR | ML180UH030V36A | R-454B | - - - | - - - | - - - | - - - | 14300 | - - - | 23800 | 15.2 | 13.2 | 21800 | 14300 | 7.8 | Yes | 215710244 | Yes-South | No | USA
ML14KP1-024-230A** | CK40HT-24A-**+TDR | ML180UH045E36A | R-454B | - - - | - - - | - - - | - - - | 13900 | - - - | 23200 | 15.2 | 13.2 | 21600 | 13900 | 7.5 | No | 215710245 | No | N/A | USA
ML14KP1-024-230A** | CK40HT-24A-**+TDR | ML180UH045V36A | R-454B | - - - | - - - | - - - | - - - | 14100 | - - - | 23600 | 15.5 | 13.2 | 21600 | 14100 | 7.8 | Yes | 215710246 | Yes-South | No | USA
ML14KP1-024-230A** | CK40HT-24A-**+TDR | ML180UH045XE36A | R-454B | - - - | - - - | - - - | - - - | 13900 | - - - | 23200 | 15.2 | 13.2 | 21600 | 13900 | 7.5 | No | 215710247 | No | N/A | USA
ML14KP1-024-230A** | CK40HT-24A-**+TDR | ML180UH070E36A | R-454B | - - - | - - - | - - - | - - - | 14200 | - - - | 23600 | 15.2 | 13.2 | 21600 | 14200 | 7.8 | Yes | 215710248 | Yes-South | No | USA
ML14KP1-024-230A** | CK40HT-24A-**+TDR | ML180UH070V36A | R-454B | - - - | - - - | - - - | - - - | 14200 | - - - | 23600 | 15.5 | 13.2 | 21600 | 14200 | 7.8 | Yes | 215710249 | Yes-South | No | USA
ML14KP1-024-230A** | CK40HT-24A-**+TDR | ML180UH070XE36A | R-454B | - - - | - - - | - - - | - - - | 14200 | - - - | 23800 | 15.2 | 13.2 | 21800 | 14200 | 7.8 | Yes | 215710250 | Yes-South | No | USA
ML14KP1-024-230A** | CK40HT-24A-**+TDR | SL280UH060NV36A | R-454B | - - - | - - - | - - - | - - - | 14300 | - - - | 23800 | 15.2 | 13.2 | 21800 | 14300 | 7.8 | Yes | 215710251 | Yes-South | No | USA
ML14KP1-024-230A** | CK40HT-24A-**+TDR | SL280UH070V36A | R-454B | - - - | - - - | - - - | - - - | 14300 | - - - | 23800 | 15.2 | 13 | 22000 | 14300 | 7.8 | Yes | 215710252 | Yes-South | No | USA
ML14KP1-024-230A** | CK40HT-24A-**+TDR | SL280UH070XV36A | R-454B | - - - | - - - | - - - | - - - | 14300 | - - - | 23800 | 15.2 | 13 | 22000 | 14300 | 7.8 | Yes | 215710253 | Yes-South | No | USA
ML14KP1-024-230A** | CK40HT-24B-**+TDR | EL180UH080NE48B | R-454B | - - - | - - - | - - - | - - - | 14400 | - - - | 24000 | 15.2 | 13 | 22400 | 14400 | 8 | Yes | 215710254 | Yes-South | No | USA
ML14KP1-024-230A** | CK40HT-24B-**+TDR | EL195UH040NE36B | R-454B | - - - | - - - | - - - | - - - | 14600 | - - - | 24000 | 14.7 | 12.8 | 22400 | 14600 | 8 | No | 215710255 | No | N/A | USA,Canada
ML14KP1-024-230A** | CK40HT-24B-**+TDR | EL195UH060NE36B | R-454B | - - - | - - - | - - - | - - - | 14500 | - - - | 24000 | 14.7 | 12.8 | 22400 | 14500 | 8 | No | 215710256 | No | N/A | USA,Canada
ML14KP1-024-230A** | CK40HT-24B-**+TDR | EL196UH030XE36B | R-454B | - - - | - - - | - - - | - - - | 14200 | - - - | 23400 | 15.2 | 13 | 21800 | 14200 | 7.8 | Yes | 215710257 | Yes-South | No | USA,Canada
ML14KP1-024-230A** | CK40HT-24B-**+TDR | EL196UH045XE36B | R-454B | - - - | - - - | - - - | - - - | 14600 | - - - | 24000 | 14.7 | 12.6 | 22400 | 14600 | 8 | No | 215710258 | No | N/A | USA,Canada
ML14KP1-024-230A** | CK40HT-24B-**+TDR | EL196UH070XE36B | R-454B | - - - | - - - | - - - | - - - | 14600 | - - - | 24000 | 14.7 | 12.6 | 22400 | 14600 | 8 | No | 215710259 | No | N/A | USA,Canada
ML14KP1-024-230A** | CK40HT-24B-**+TDR | EL280UH090E36B | R-454B | - - - | - - - | - - - | - - - | 14100 | - - - | 23200 | 15.2 | 13.2 | 21600 | 14100 | 7.8 | Yes | 215710260 | Yes-South | No | USA
ML14KP1-024-230A** | CK40HT-24B-**+TDR | EL280UH090E48B | R-454B | - - - | - - - | - - - | - - - | 14400 | - - - | 24000 | 15.5 | 13.2 | 22200 | 14400 | 8.1 | Yes | 215710261 | Yes-Both | No | USA
ML14KP1-024-230A** | CK40HT-24B-**+TDR | EL280UH090XE48B | R-454B | - - - | - - - | - - - | - - - | 14400 | - - - | 24000 | 15.5 | 13.2 | 22200 | 14400 | 8.1 | Yes | 215710262 | Yes-Both | No | USA
ML14KP1-024-230A** | CK40HT-24B-**+TDR | EL297UH045XE36B | R-454B | - - - | - - - | - - - | - - - | 14600 | - - - | 24000 | 14.7 | 12.8 | 22400 | 14600 | 8 | No | 215710263 | No | N/A | USA,Canada
ML14KP1-024-230A** | CK40HT-24B-**+TDR | EL297UH045XV36B | R-454B | - - - | - - - | - - - | - - - | 14400 | - - - | 23800 | 15.2 | 13 | 22200 | 14400 | 8 | Yes | 215710264 | Yes-South | No | USA,Canada
ML14KP1-024-230A** | CK40HT-24B-**+TDR | EL297UH070XE36B | R-454B | - - - | - - - | - - - | - - - | 14500 | - - - | 24000 | 14.7 | 12.8 | 22400 | 14500 | 8 | No | 215710265 | No | N/A | USA,Canada
ML14KP1-024-230A** | CK40HT-24B-**+TDR | EL297UH070XV36B | R-454B | - - - | - - - | - - - | - - - | 14300 | - - - | 23800 | 15.5 | 13.2 | 22000 | 14300 | 8.1 | Yes | 215710266 | Yes-Both | No | USA,Canada
ML14KP1-024-230A** | CK40HT-24B-**+TDR | ML180UH070E36B | R-454B | - - - | - - - | - - - | - - - | 14200 | - - - | 23800 | 15.5 | 13.2 | 22000 | 14200 | 8.1 | Yes | 215710267 | Yes-Both | No | USA
ML14KP1-024-230A** | CK40HT-24B-**+TDR | ML180UH070V36B | R-454B | - - - | - - - | - - - | - - - | 14300 | - - - | 23800 | 15.5 | 13.2 | 22000 | 14300 | 8.1 | Yes | 215710268 | Yes-Both | No | USA
ML14KP1-024-230A** | CK40HT-24B-**+TDR | ML180UH070V48B | R-454B | - - - | - - - | - - - | - - - | 14300 | - - - | 24000 | 15.5 | 13.2 | 22200 | 14300 | 8.1 | Yes | 215710269 | Yes-Both | No | USA
ML14KP1-024-230A** | CK40HT-24B-**+TDR | ML180UH070XE36B | R-454B | - - - | - - - | - - - | - - - | 14200 | - - - | 23800 | 15.5 | 13.2 | 22000 | 14200 | 8.1 | Yes | 215710270 | Yes-Both | No | USA
ML14KP1-024-230A** | CK40HT-24B-**+TDR | ML180UH090E48B | R-454B | - - - | - - - | - - - | - - - | 14300 | - - - | 24000 | 15.5 | 13.4 | 22200 | 14300 | 8.1 | Yes | 215710271 | Yes-Both | No | USA
ML14KP1-024-230A** | CK40HT-24B-**+TDR | ML180UH090V48B | R-454B | - - - | - - - | - - - | - - - | 14400 | - - - | 24000 | 15.2 | 13 | 22400 | 14400 | 8 | Yes | 215710272 | Yes-South | No | USA
ML14KP1-024-230A** | CK40HT-24B-**+TDR | ML180UH090XE48B | R-454B | - - - | - - - | - - - | - - - | 14300 | - - - | 24000 | 15.5 | 13.4 | 22200 | 14300 | 8.1 | Yes | 215710273 | Yes-Both | No | USA
ML14KP1-024-230A** | CK40HT-24B-**+TDR | ML193UH030XE36B | R-454B | - - - | - - - | - - - | - - - | 14100 | - - - | 23400 | 15.2 | 13.2 | 21800 | 14100 | 7.8 | Yes | 215710274 | Yes-South | No | USA
ML14KP1-024-230A** | CK40HT-24B-**+TDR | ML193UH045XE36B | R-454B | - - - | - - - | - - - | - - - | 14500 | - - - | 24000 | 14.7 | 12.8 | 22400 | 14500 | 8 | No | 215710275 | No | N/A | USA
ML14KP1-024-230A** | CK40HT-24B-**+TDR | ML193UH070XE36B | R-454B | - - - | - - - | - - - | - - - | 14400 | - - - | 24000 | 15.2 | 13 | 22400 | 14400 | 8.1 | Yes | 215710276 | Yes-Both | No | USA
ML14KP1-024-230A** | CK40HT-24B-**+TDR | ML196UH030XE36B | R-454B | - - - | - - - | - - - | - - - | 14200 | - - - | 23400 | 15.2 | 13 | 21800 | 14200 | 7.8 | Yes | 215710277 | Yes-South | No | USA,Canada
ML14KP1-024-230A** | CK40HT-24B-**+TDR | ML196UH045XE36B | R-454B | - - - | - - - | - - - | - - - | 14600 | - - - | 24000 | 14.7 | 12.6 | 22400 | 14600 | 8 | No | 215710278 | No | N/A | USA,Canada
ML14KP1-024-230A** | CK40HT-24B-**+TDR | ML196UH070XE36B | R-454B | - - - | - - - | - - - | - - - | 14400 | - - - | 24000 | 15.2 | 13 | 22400 | 14400 | 8.1 | Yes | 215710279 | Yes-Both | No | USA,Canada
ML14KP1-024-230A** | CK40HT-24B-**+TDR | ML196UH070XE48B | R-454B | - - - | - - - | - - - | - - - | 14500 | - - - | 24000 | 14.7 | 12.8 | 22400 | 14500 | 8 | No | 215710280 | No | N/A | USA,Canada
ML14KP1-024-230A** | CK40HT-24B-**+TDR | ML296UH045XV36B | R-454B | - - - | - - - | - - - | - - - | 14300 | - - - | 23600 | 15.2 | 13 | 22000 | 14300 | 8 | Yes | 215710281 | Yes-South | No | USA,Canada
ML14KP1-024-230A** | CK40HT-24B-**+TDR | ML296UH070XV36B | R-454B | - - - | - - - | - - - | - - - | 14300 | - - - | 23800 | 15.2 | 13.2 | 22200 | 14300 | 8 | Yes | 215710282 | Yes-South | No | USA,Canada
ML14KP1-024-230A** | CK40HT-24B-**+TDR | SL280UH080NV48B | R-454B | - - - | - - - | - - - | - - - | 14400 | - - - | 23400 | 14.7 | 12.8 | 22000 | 14400 | 7.8 | No | 215710283 | No | N/A | USA
ML14KP1-024-230A** | CK40HT-24B-**+TDR | SL280UH090V36B | R-454B | - - - | - - - | - - - | - - - | 14300 | - - - | 23800 | 15.2 | 13 | 22200 | 14300 | 8.1 | Yes | 215710284 | Yes-Both | No | USA
ML14KP1-024-230A** | CK40HT-24B-**+TDR | SL280UH090V48B | R-454B | - - - | - - - | - - - | - - - | 14300 | - - - | 23600 | 15.2 | 12.8 | 22000 | 14300 | 8.1 | Yes | 215710285 | Yes-Both | No | USA
ML14KP1-024-230A** | CK40HT-24B-**+TDR | SL297UH040NV36B | R-454B | - - - | - - - | - - - | - - - | 14400 | - - - | 23600 | 14.7 | 12.6 | 22200 | 14400 | 8 | No | 215710286 | No | N/A | USA,Canada
ML14KP1-024-230A** | CK40HT-24B-**+TDR | SL297UH060NV36B | R-454B | - - - | - - - | - - - | - - - | 14300 | - - - | 23600 | 14.7 | 12.8 | 22000 | 14300 | 8 | No | 215710287 | No | N/A | USA,Canada
ML14KP1-024-230A** | CK40HT-24B-**+TDR | SLP99UH070XV36B | R-454B | - - - | - - - | - - - | - - - | 14300 | - - - | 23600 | 15.2 | 12.8 | 22000 | 14300 | 8.1 | Yes | 215710288 | Yes-Both | No | USA,Canada
ML14KP1-024-230A** | CK40HT-30A-**+TDR | EL180UH040NE36A | R-454B | - - - | - - - | - - - | - - - | 14400 | - - - | 23800 | 15.2 | 12.8 | 22400 | 14400 | 8 | Yes | 215710289 | Yes-South | No | USA
ML14KP1-024-230A** | CK40HT-30A-**+TDR | EL180UH060NE36A | R-454B | - - - | - - - | - - - | - - - | 14400 | - - - | 23800 | 15.2 | 12.8 | 22400 | 14400 | 8 | Yes | 215710290 | Yes-South | No | USA
ML14KP1-024-230A** | CK40HT-30A-**+TDR | EL280UH045E36A | R-454B | - - - | - - - | - - - | - - - | 14100 | - - - | 23400 | 15.5 | 13.2 | 22000 | 14100 | 7.8 | Yes | 215710291 | Yes-South | No | USA
ML14KP1-024-230A** | CK40HT-30A-**+TDR | EL280UH070E36A | R-454B | - - - | - - - | - - - | - - - | 14500 | - - - | 23800 | 15.2 | 12.8 | 22600 | 14500 | 8 | Yes | 215710292 | Yes-South | No | USA
ML14KP1-024-230A** | CK40HT-30A-**+TDR | EL280UH070XE36A | R-454B | - - - | - - - | - - - | - - - | 14500 | - - - | 23800 | 15.2 | 12.8 | 22600 | 14500 | 8 | Yes | 215710293 | Yes-South | No | USA
ML14KP1-024-230A** | CK40HT-30A-**+TDR | ML180UH030V36A | R-454B | - - - | - - - | - - - | - - - | 14200 | - - - | 23600 | 15.2 | 13 | 22200 | 14200 | 8 | Yes | 215710294 | Yes-South | No | USA
ML14KP1-024-230A** | CK40HT-30A-**+TDR | ML180UH045E36A | R-454B | - - - | - - - | - - - | - - - | 14000 | - - - | 23200 | 15.2 | 13.2 | 22000 | 14000 | 7.8 | Yes | 215710295 | Yes-South | No | USA
ML14KP1-024-230A** | CK40HT-30A-**+TDR | ML180UH045V36A | R-454B | - - - | - - - | - - - | - - - | 14100 | - - - | 23400 | 15.2 | 13.2 | 22000 | 14100 | 7.8 | Yes | 215710296 | Yes-South | No | USA
ML14KP1-024-230A** | CK40HT-30A-**+TDR | ML180UH045XE36A | R-454B | - - - | - - - | - - - | - - - | 14000 | - - - | 23200 | 15.2 | 13.2 | 22000 | 14000 | 7.8 | Yes | 215710297 | Yes-South | No | USA
ML14KP1-024-230A** | CK40HT-30A-**+TDR | ML180UH070E36A | R-454B | - - - | - - - | - - - | - - - | 14200 | - - - | 23600 | 15.2 | 13.2 | 22200 | 14200 | 8 | Yes | 215710298 | Yes-South | No | USA
ML14KP1-024-230A** | CK40HT-30A-**+TDR | ML180UH070V36A | R-454B | - - - | - - - | - - - | - - - | 14200 | - - - | 23600 | 15.5 | 13.2 | 22200 | 14200 | 8 | Yes | 215710299 | Yes-South | No | USA
ML14KP1-024-230A** | CK40HT-30A-**+TDR | ML180UH070XE36A | R-454B | - - - | - - - | - - - | - - - | 14200 | - - - | 23400 | 15.2 | 13 | 22200 | 14200 | 7.8 | Yes | 215710300 | Yes-South | No | USA
ML14KP1-024-230A** | CK40HT-30A-**+TDR | SL280UH060NV36A | R-454B | - - - | - - - | - - - | - - - | 14300 | - - - | 23600 | 15.2 | 13 | 22200 | 14300 | 8 | Yes | 215710301 | Yes-South | No | USA
ML14KP1-024-230A** | CK40HT-30A-**+TDR | SL280UH070V36A | R-454B | - - - | - - - | - - - | - - - | 14400 | - - - | 23600 | 14.7 | 12.8 | 22400 | 14400 | 8 | No | 215710302 | No | N/A | USA
ML14KP1-024-230A** | CK40HT-30A-**+TDR | SL280UH070XV36A | R-454B | - - - | - - - | - - - | - - - | 14400 | - - - | 23600 | 14.7 | 12.8 | 22400 | 14400 | 8 | No | 215710303 | No | N/A | USA
ML14KP1-024-230A** | CK40HT-30B-**+TDR | EL180UH080NE48B | R-454B | - - - | - - - | - - - | - - - | 14100 | - - - | 24000 | 15.2 | 13.2 | 22200 | 14100 | 8 | Yes | 215710304 | Yes-South | No | USA
ML14KP1-024-230A** | CK40HT-30B-**+TDR | EL195UH040NE36B | R-454B | - - - | - - - | - - - | - - - | 14200 | - - - | 24000 | 15.2 | 13 | 22400 | 14200 | 7.8 | Yes | 215710305 | Yes-South | No | USA,Canada
ML14KP1-024-230A** | CK40HT-30B-**+TDR | EL195UH060NE36B | R-454B | - - - | - - - | - - - | - - - | 14200 | - - - | 24000 | 15.2 | 13 | 22200 | 14200 | 8 | Yes | 215710306 | Yes-South | No | USA,Canada
ML14KP1-024-230A** | CK40HT-30B-**+TDR | EL196UH030XE36B | R-454B | - - - | - - - | - - - | - - - | 13800 | - - - | 23600 | 15.5 | 13.2 | 21800 | 13800 | 7.8 | Yes | 215710307 | Yes-South | No | USA,Canada
ML14KP1-024-230A** | CK40HT-30B-**+TDR | EL196UH045XE36B | R-454B | - - - | - - - | - - - | - - - | 14300 | - - - | 24000 | 14.7 | 12.8 | 22400 | 14300 | 7.8 | No | 215710308 | No | N/A | USA,Canada
ML14KP1-024-230A** | CK40HT-30B-**+TDR | EL196UH070XE36B | R-454B | - - - | - - - | - - - | - - - | 14300 | - - - | 24000 | 15.2 | 12.8 | 22400 | 14300 | 7.8 | Yes | 215710309 | Yes-South | No | USA,Canada
ML14KP1-024-230A** | CK40HT-30B-**+TDR | EL280UH090E36B | R-454B | - - - | - - - | - - - | - - - | 13700 | - - - | 23400 | 15.5 | 13.4 | 21600 | 13700 | 7.8 | Yes | 215710310 | Yes-South | No | USA
ML14KP1-024-230A** | CK40HT-30B-**+TDR | EL280UH090E48B | R-454B | - - - | - - - | - - - | - - - | 14000 | - - - | 24000 | 15.5 | 13.4 | 22200 | 14000 | 8 | Yes | 215710311 | Yes-South | No | USA
ML14KP1-024-230A** | CK40HT-30B-**+TDR | EL280UH090XE48B | R-454B | - - - | - - - | - - - | - - - | 14000 | - - - | 24000 | 15.5 | 13.4 | 22200 | 14000 | 8 | Yes | 215710312 | Yes-South | No | USA
ML14KP1-024-230A** | CK40HT-30B-**+TDR | EL297UH045XE36B | R-454B | - - - | - - - | - - - | - - - | 14200 | - - - | 24000 | 15.2 | 12.8 | 22200 | 14200 | 7.8 | Yes | 215710313 | Yes-South | No | USA,Canada
ML14KP1-024-230A** | CK40HT-30B-**+TDR | EL297UH045XV36B | R-454B | - - - | - - - | - - - | - - - | 14100 | - - - | 23800 | 15.2 | 12.8 | 22000 | 14100 | 7.8 | Yes | 215710314 | Yes-South | No | USA,Canada
ML14KP1-024-230A** | CK40HT-30B-**+TDR | EL297UH070XE36B | R-454B | - - - | - - - | - - - | - - - | 14200 | - - - | 24000 | 15.2 | 12.8 | 22200 | 14200 | 7.8 | Yes | 215710315 | Yes-South | No | USA,Canada
ML14KP1-024-230A** | CK40HT-30B-**+TDR | EL297UH070XV36B | R-454B | - - - | - - - | - - - | - - - | 14000 | - - - | 24000 | 15.5 | 13.2 | 22000 | 14000 | 8 | Yes | 215710316 | Yes-South | No | USA,Canada
ML14KP1-024-230A** | CK40HT-30B-**+TDR | ML180UH070E36B | R-454B | - - - | - - - | - - - | - - - | 13900 | - - - | 24000 | 15.5 | 13.4 | 22000 | 13900 | 8 | Yes | 215710317 | Yes-South | No | USA
ML14KP1-024-230A** | CK40HT-30B-**+TDR | ML180UH070V36B | R-454B | - - - | - - - | - - - | - - - | 13900 | - - - | 24000 | 16 | 13.4 | 21800 | 13900 | 8 | Yes | 215710318 | Yes-South | No | USA
ML14KP1-024-230A** | CK40HT-30B-**+TDR | ML180UH070V48B | R-454B | - - - | - - - | - - - | - - - | 13900 | - - - | 24000 | 15.5 | 13.4 | 22000 | 13900 | 8 | Yes | 215710319 | Yes-South | No | USA
ML14KP1-024-230A** | CK40HT-30B-**+TDR | ML180UH070XE36B | R-454B | - - - | - - - | - - - | - - - | 13900 | - - - | 24000 | 15.5 | 13.4 | 22000 | 13900 | 8 | Yes | 215710320 | Yes-South | No | USA
ML14KP1-024-230A** | CK40HT-30B-**+TDR | ML180UH090E48B | R-454B | - - - | - - - | - - - | - - - | 14000 | - - - | 24000 | 15.5 | 13.4 | 22000 | 14000 | 8.1 | Yes | 215710321 | Yes-Both | No | USA
ML14KP1-024-230A** | CK40HT-30B-**+TDR | ML180UH090V48B | R-454B | - - - | - - - | - - - | - - - | 14100 | - - - | 24000 | 15.2 | 13 | 22200 | 14100 | 8 | Yes | 215710322 | Yes-South | No | USA
ML14KP1-024-230A** | CK40HT-30B-**+TDR | ML180UH090XE48B | R-454B | - - - | - - - | - - - | - - - | 14000 | - - - | 24000 | 15.5 | 13.4 | 22000 | 14000 | 8.1 | Yes | 215710323 | Yes-Both | No | USA
ML14KP1-024-230A** | CK40HT-30B-**+TDR | ML193UH030XE36B | R-454B | - - - | - - - | - - - | - - - | 13700 | - - - | 23400 | 15.5 | 13.2 | 21600 | 13700 | 7.8 | Yes | 215710324 | Yes-South | No | USA
ML14KP1-024-230A** | CK40HT-30B-**+TDR | ML193UH045XE36B | R-454B | - - - | - - - | - - - | - - - | 14200 | - - - | 24000 | 15.2 | 13 | 22200 | 14200 | 8 | Yes | 215710325 | Yes-South | No | USA
ML14KP1-024-230A** | CK40HT-30B-**+TDR | ML193UH070XE36B | R-454B | - - - | - - - | - - - | - - - | 14100 | - - - | 24000 | 15.5 | 13.2 | 22200 | 14100 | 8 | Yes | 215710326 | Yes-South | No | USA
ML14KP1-024-230A** | CK40HT-30B-**+TDR | ML196UH030XE36B | R-454B | - - - | - - - | - - - | - - - | 13800 | - - - | 23400 | 15.5 | 13 | 21800 | 13800 | 7.8 | Yes | 215710327 | Yes-South | No | USA,Canada
ML14KP1-024-230A** | CK40HT-30B-**+TDR | ML196UH045XE36B | R-454B | - - - | - - - | - - - | - - - | 14300 | - - - | 24000 | 14.7 | 12.8 | 22400 | 14300 | 7.8 | No | 215710328 | No | N/A | USA,Canada
ML14KP1-024-230A** | CK40HT-30B-**+TDR | ML196UH070XE36B | R-454B | - - - | - - - | - - - | - - - | 14100 | - - - | 24000 | 15.5 | 13.2 | 22200 | 14100 | 8 | Yes | 215710329 | Yes-South | No | USA,Canada
ML14KP1-024-230A** | CK40HT-30B-**+TDR | ML196UH070XE48B | R-454B | - - - | - - - | - - - | - - - | 14200 | - - - | 24000 | 15.2 | 13 | 22200 | 14200 | 7.8 | Yes | 215710330 | Yes-South | No | USA,Canada
ML14KP1-024-230A** | CK40HT-30B-**+TDR | ML296UH045XV36B | R-454B | - - - | - - - | - - - | - - - | 13900 | - - - | 23800 | 15.5 | 13.2 | 21800 | 13900 | 7.8 | Yes | 215710331 | Yes-South | No | USA,Canada
ML14KP1-024-230A** | CK40HT-30B-**+TDR | ML296UH070XV36B | R-454B | - - - | - - - | - - - | - - - | 13900 | - - - | 24000 | 15.5 | 13.2 | 22000 | 13900 | 8 | Yes | 215710332 | Yes-South | No | USA,Canada
ML14KP1-024-230A** | CK40HT-30B-**+TDR | SL280UH080NV48B | R-454B | - - - | - - - | - - - | - - - | 14000 | - - - | 23600 | 15.2 | 13 | 21800 | 14000 | 7.8 | Yes | 215710333 | Yes-South | No | USA
ML14KP1-024-230A** | CK40HT-30B-**+TDR | SL280UH090V36B | R-454B | - - - | - - - | - - - | - - - | 14000 | - - - | 24000 | 15.5 | 13.2 | 22000 | 14000 | 8 | Yes | 215710334 | Yes-South | No | USA
ML14KP1-024-230A** | CK40HT-30B-**+TDR | SL280UH090V48B | R-454B | - - - | - - - | - - - | - - - | 13900 | - - - | 24000 | 15.5 | 13.2 | 22000 | 13900 | 8 | Yes | 215710335 | Yes-South | No | USA
ML14KP1-024-230A** | CK40HT-30B-**+TDR | SL297UH040NV36B | R-454B | - - - | - - - | - - - | - - - | 14000 | - - - | 23800 | 15.2 | 13 | 22000 | 14000 | 7.8 | Yes | 215710336 | Yes-South | No | USA,Canada
ML14KP1-024-230A** | CK40HT-30B-**+TDR | SL297UH060NV36B | R-454B | - - - | - - - | - - - | - - - | 13900 | - - - | 23800 | 15.5 | 13.2 | 21800 | 13900 | 7.8 | Yes | 215710337 | Yes-South | No | USA,Canada
ML14KP1-024-230A** | CK40HT-30B-**+TDR | SLP99UH070XV36B | R-454B | - - - | - - - | - - - | - - - | 13900 | - - - | 23800 | 15.5 | 13.2 | 22000 | 13900 | 7.8 | Yes | 215710338 | Yes-South | No | USA,Canada
ML14KP1-030-230A** | CBK45UHET-030-230-** | - - - | R-454B | - - - | - - - | - - - | - - - | 17400 | - - - | 29600 | 15.5 | 12.8 | 27600 | 17400 | 7.8 | Yes | 215712350 | Yes-South | No | USA
ML14KP1-030-230A** | CBK45UHET-036-230-** | - - - | R-454B | - - - | - - - | - - - | - - - | 18100 | - - - | 29600 | 15.2 | 13 | 27000 | 18100 | 8.2 | Yes | 215712351 | Yes-Both | No | USA
ML14KP1-030-230A** | CBK45UHPT-030-230-** | - - - | R-454B | - - - | - - - | - - - | - - - | 17800 | - - - | 29200 | 14.3 | 12 | 28000 | 17800 | 7.5 | No | 215712349 | No | N/A | USA
ML14KP1-030-230A** | CBK45UHPT-036-230-** | - - - | R-454B | - - - | - - - | - - - | - - - | 18200 | - - - | 29600 | 14.7 | 12.4 | 27000 | 18200 | 8.2 | No | 215712352 | No | N/A | USA
ML14KP1-030-230A** | CBK45UHVT-030-230-** | - - - | R-454B | - - - | - - - | - - - | - - - | 17200 | - - - | 29200 | 15.5 | 13 | 27200 | 17200 | 7.8 | Yes | 215712353 | Yes-South | No | USA
ML14KP1-030-230A** | CBK45UHVT-036-230-** | - - - | R-454B | - - - | - - - | - - - | - - - | 18000 | - - - | 29600 | 15.2 | 12.8 | 26800 | 18000 | 8.2 | Yes | 215712354 | Yes-Both | No | USA
ML14KP1-030-230A** | CBK47UHET-030-230-** | - - - | R-454B | - - - | - - - | - - - | - - - | 16900 | - - - | 29000 | 15.5 | 13 | 27400 | 16900 | 8.1 | Yes | 215712355 | Yes-Both | No | USA
ML14KP1-030-230A** | CBK47UHET-036-230-** | - - - | R-454B | - - - | - - - | - - - | - - - | 17500 | - - - | 29600 | 15.5 | 13 | 27800 | 17500 | 8.2 | Yes | 215712356 | Yes-Both | No | USA
ML14KP1-030-230A** | CBK48MVT-030-230-** | - - - | R-454B | - - - | - - - | - - - | - - - | 16800 | - - - | 29200 | 15.2 | 13 | 27200 | 16800 | 8.1 | Yes | 215712357 | Yes-Both | No | USA
ML14KP1-030-230A** | CBK48MVT-036-230-** | - - - | R-454B | - - - | - - - | - - - | - - - | 17400 | - - - | 29600 | 15.5 | 13 | 27600 | 17400 | 8.2 | Yes | 215712358 | Yes-Both | No | USA
ML14KP1-030-230A** | CK40[C,U]T-30A-**+TDR | EL180UH060NE36A | R-454B | - - - | - - - | - - - | - - - | 17200 | - - - | 29200 | 14.7 | 12.4 | 27200 | 17200 | 7.5 | No | 215712359 | No | N/A | USA
ML14KP1-030-230A** | CK40[C,U]T-30A-**+TDR | EL280UH045E36A | R-454B | - - - | - - - | - - - | - - - | 16800 | - - - | 28800 | 15.5 | 12.8 | 26600 | 16800 | 7.5 | No | 215712360 | No | N/A | USA
ML14KP1-030-230A** | CK40[C,U]T-30A-**+TDR | EL280UH070E36A | R-454B | - - - | - - - | - - - | - - - | 16800 | - - - | 28600 | 15.5 | 12.8 | 26400 | 16800 | 7.5 | No | 215712361 | No | N/A | USA
ML14KP1-030-230A** | CK40[C,U]T-30A-**+TDR | EL280UH070XE36A | R-454B | - - - | - - - | - - - | - - - | 16800 | - - - | 28600 | 15.5 | 12.8 | 26400 | 16800 | 7.5 | No | 215712362 | No | N/A | USA
ML14KP1-030-230A** | CK40[C,U]T-30A-**+TDR | ML180UH030V36A | R-454B | - - - | - - - | - - - | - - - | 17100 | - - - | 29000 | 15.2 | 12.6 | 26800 | 17100 | 7.5 | No | 215712363 | No | N/A | USA
ML14KP1-030-230A** | CK40[C,U]T-30A-**+TDR | ML180UH045E36A | R-454B | - - - | - - - | - - - | - - - | 16700 | - - - | 28600 | 15.5 | 12.8 | 26400 | 16700 | 7.5 | No | 215712364 | No | N/A | USA
ML14KP1-030-230A** | CK40[C,U]T-30A-**+TDR | ML180UH045V36A | R-454B | - - - | - - - | - - - | - - - | 17100 | - - - | 29000 | 15.2 | 12.6 | 26800 | 17100 | 7.5 | No | 215712365 | No | N/A | USA
ML14KP1-030-230A** | CK40[C,U]T-30A-**+TDR | ML180UH045XE36A | R-454B | - - - | - - - | - - - | - - - | 16700 | - - - | 28600 | 15.5 | 12.8 | 26400 | 16700 | 7.5 | No | 215712366 | No | N/A | USA
ML14KP1-030-230A** | CK40[C,U]T-30A-**+TDR | ML180UH070E36A | R-454B | - - - | - - - | - - - | - - - | 16800 | - - - | 28600 | 15.2 | 12.8 | 26400 | 16800 | 7.5 | No | 215712367 | No | N/A | USA
ML14KP1-030-230A** | CK40[C,U]T-30A-**+TDR | ML180UH070V36A | R-454B | - - - | - - - | - - - | - - - | 16900 | - - - | 28800 | 15.2 | 12.6 | 26800 | 16900 | 7.5 | No | 215712368 | No | N/A | USA
ML14KP1-030-230A** | CK40[C,U]T-30A-**+TDR | ML180UH070XE36A | R-454B | - - - | - - - | - - - | - - - | 16700 | - - - | 28400 | 15.5 | 12.8 | 26400 | 16700 | 7.5 | No | 215712369 | No | N/A | USA
ML14KP1-030-230A** | CK40[C,U]T-30A-**+TDR | SL280UH060NV36A | R-454B | - - - | - - - | - - - | - - - | 17000 | - - - | 29000 | 15.2 | 12.6 | 26800 | 17000 | 7.5 | No | 215712370 | No | N/A | USA
ML14KP1-030-230A** | CK40[C,U]T-30A-**+TDR | SL280UH070V36A | R-454B | - - - | - - - | - - - | - - - | 16900 | - - - | 28800 | 15.2 | 12.6 | 26800 | 16900 | 7.5 | No | 215712371 | No | N/A | USA
ML14KP1-030-230A** | CK40[C,U]T-30A-**+TDR | SL280UH070XV36A | R-454B | - - - | - - - | - - - | - - - | 16900 | - - - | 28800 | 15.2 | 12.6 | 26800 | 16900 | 7.5 | No | 215712372 | No | N/A | USA
ML14KP1-030-230A** | CK40[C,U]T-30B-**+TDR | EL195UH040NE36B | R-454B | - - - | - - - | - - - | - - - | 17200 | - - - | 28800 | 14.7 | 12.4 | 27000 | 17200 | 7.5 | No | 215712373 | No | N/A | USA,Canada
ML14KP1-030-230A** | CK40[C,U]T-30B-**+TDR | EL195UH060NE36B | R-454B | - - - | - - - | - - - | - - - | 17000 | - - - | 28800 | 14.7 | 12.4 | 26800 | 17000 | 7.5 | No | 215712374 | No | N/A | USA,Canada
ML14KP1-030-230A** | CK40[C,U]T-30B-**+TDR | EL196UH030XE36B | R-454B | - - - | - - - | - - - | - - - | 16800 | - - - | 28400 | 15.2 | 12.6 | 26400 | 16800 | 7.5 | No | 215712375 | No | N/A | USA,Canada
ML14KP1-030-230A** | CK40[C,U]T-30B-**+TDR | EL196UH045XE36B | R-454B | - - - | - - - | - - - | - - - | 17100 | - - - | 28800 | 14.7 | 12.4 | 27000 | 17100 | 7.5 | No | 215712376 | No | N/A | USA,Canada
ML14KP1-030-230A** | CK40[C,U]T-30B-**+TDR | EL196UH070XE36B | R-454B | - - - | - - - | - - - | - - - | 17200 | - - - | 28800 | 14.7 | 12.4 | 27000 | 17200 | 7.5 | No | 215712377 | No | N/A | USA,Canada
ML14KP1-030-230A** | CK40[C,U]T-30B-**+TDR | EL280UH090E36B | R-454B | - - - | - - - | - - - | - - - | 16700 | - - - | 28800 | 15.5 | 12.8 | 26600 | 16700 | 7.5 | No | 215712378 | No | N/A | USA
ML14KP1-030-230A** | CK40[C,U]T-30B-**+TDR | EL280UH090E48B | R-454B | - - - | - - - | - - - | - - - | 17000 | - - - | 29000 | 15.5 | 12.8 | 26800 | 17000 | 7.5 | No | 215712379 | No | N/A | USA
ML14KP1-030-230A** | CK40[C,U]T-30B-**+TDR | EL280UH090XE48B | R-454B | - - - | - - - | - - - | - - - | 17000 | - - - | 29000 | 15.5 | 12.8 | 26800 | 17000 | 7.5 | No | 215712380 | No | N/A | USA
ML14KP1-030-230A** | CK40[C,U]T-30B-**+TDR | EL297UH045XE36B | R-454B | - - - | - - - | - - - | - - - | 17200 | - - - | 29000 | 14.7 | 12.4 | 27000 | 17200 | 7.5 | No | 215712381 | No | N/A | USA,Canada
ML14KP1-030-230A** | CK40[C,U]T-30B-**+TDR | EL297UH045XV36B | R-454B | - - - | - - - | - - - | - - - | 16900 | - - - | 28600 | 14.7 | 12.4 | 26800 | 16900 | 7.5 | No | 215712382 | No | N/A | USA,Canada
ML14KP1-030-230A** | CK40[C,U]T-30B-**+TDR | EL297UH070XE36B | R-454B | - - - | - - - | - - - | - - - | 17200 | - - - | 29000 | 14.7 | 12.4 | 27000 | 17200 | 7.5 | No | 215712383 | No | N/A | USA,Canada
ML14KP1-030-230A** | CK40[C,U]T-30B-**+TDR | EL297UH070XV36B | R-454B | - - - | - - - | - - - | - - - | 16900 | - - - | 28800 | 15.2 | 12.6 | 26800 | 16900 | 7.5 | No | 215712384 | No | N/A | USA,Canada
ML14KP1-030-230A** | CK40[C,U]T-30B-**+TDR | ML180UH070E36B | R-454B | - - - | - - - | - - - | - - - | 16800 | - - - | 28600 | 15.5 | 12.8 | 26400 | 16800 | 7.5 | No | 215712385 | No | N/A | USA
ML14KP1-030-230A** | CK40[C,U]T-30B-**+TDR | ML180UH070V36B | R-454B | - - - | - - - | - - - | - - - | 17000 | - - - | 29000 | 15.5 | 12.8 | 26800 | 17000 | 7.5 | No | 215712386 | No | N/A | USA
ML14KP1-030-230A** | CK40[C,U]T-30B-**+TDR | ML180UH070V48B | R-454B | - - - | - - - | - - - | - - - | 17000 | - - - | 29000 | 15.5 | 12.8 | 26800 | 17000 | 7.5 | No | 215712387 | No | N/A | USA
ML14KP1-030-230A** | CK40[C,U]T-30B-**+TDR | ML180UH070XE36B | R-454B | - - - | - - - | - - - | - - - | 16800 | - - - | 28600 | 15.5 | 12.8 | 26400 | 16800 | 7.5 | No | 215712388 | No | N/A | USA
ML14KP1-030-230A** | CK40[C,U]T-30B-**+TDR | ML180UH090E48B | R-454B | - - - | - - - | - - - | - - - | 17000 | - - - | 29000 | 15.5 | 12.8 | 26800 | 17000 | 7.5 | No | 215712389 | No | N/A | USA
ML14KP1-030-230A** | CK40[C,U]T-30B-**+TDR | ML180UH090V48B | R-454B | - - - | - - - | - - - | - - - | 16900 | - - - | 28800 | 15.2 | 12.6 | 26800 | 16900 | 7.5 | No | 215712390 | No | N/A | USA
ML14KP1-030-230A** | CK40[C,U]T-30B-**+TDR | ML180UH090XE48B | R-454B | - - - | - - - | - - - | - - - | 17000 | - - - | 29000 | 15.5 | 12.8 | 26800 | 17000 | 7.5 | No | 215712391 | No | N/A | USA
ML14KP1-030-230A** | CK40[C,U]T-30B-**+TDR | ML193UH030XE36B | R-454B | - - - | - - - | - - - | - - - | 16900 | - - - | 28600 | 15.2 | 12.6 | 26600 | 16900 | 7.5 | No | 215712392 | No | N/A | USA
ML14KP1-030-230A** | CK40[C,U]T-30B-**+TDR | ML193UH045XE36B | R-454B | - - - | - - - | - - - | - - - | 16800 | - - - | 28400 | 15.2 | 12.6 | 26400 | 16800 | 7.5 | No | 215712393 | No | N/A | USA
ML14KP1-030-230A** | CK40[C,U]T-30B-**+TDR | ML193UH070XE36B | R-454B | - - - | - - - | - - - | - - - | 17100 | - - - | 29000 | 15.2 | 12.6 | 27000 | 17100 | 7.5 | No | 215712394 | No | N/A | USA
ML14KP1-030-230A** | CK40[C,U]T-30B-**+TDR | ML196UH030XE36B | R-454B | - - - | - - - | - - - | - - - | 16800 | - - - | 28400 | 15.2 | 12.6 | 26400 | 16800 | 7.5 | No | 215712395 | No | N/A | USA,Canada
ML14KP1-030-230A** | CK40[C,U]T-30B-**+TDR | ML196UH045XE36B | R-454B | - - - | - - - | - - - | - - - | 17100 | - - - | 28800 | 14.7 | 12.4 | 27000 | 17100 | 7.5 | No | 215712396 | No | N/A | USA,Canada
ML14KP1-030-230A** | CK40[C,U]T-30B-**+TDR | ML196UH070XE36B | R-454B | - - - | - - - | - - - | - - - | 17200 | - - - | 28800 | 14.7 | 12.4 | 27000 | 17200 | 7.5 | No | 215712397 | No | N/A | USA,Canada
ML14KP1-030-230A** | CK40[C,U]T-30B-**+TDR | ML196UH070XE48B | R-454B | - - - | - - - | - - - | - - - | 17200 | - - - | 29000 | 14.7 | 12.4 | 27000 | 17200 | 7.5 | No | 215712398 | No | N/A | USA,Canada
ML14KP1-030-230A** | CK40[C,U]T-30B-**+TDR | ML296UH045XV36B | R-454B | - - - | - - - | - - - | - - - | 16800 | - - - | 28600 | 15.2 | 12.6 | 26600 | 16800 | 7.5 | No | 215712399 | No | N/A | USA,Canada
ML14KP1-030-230A** | CK40[C,U]T-30B-**+TDR | ML296UH070XV36B | R-454B | - - - | - - - | - - - | - - - | 16900 | - - - | 28800 | 15.2 | 12.6 | 26800 | 16900 | 7.5 | No | 215712400 | No | N/A | USA,Canada
ML14KP1-030-230A** | CK40[C,U]T-30B-**+TDR | SL280UH080NV48B | R-454B | - - - | - - - | - - - | - - - | 16900 | - - - | 28800 | 15.2 | 12.6 | 26800 | 16900 | 7.5 | No | 215712401 | No | N/A | USA
ML14KP1-030-230A** | CK40[C,U]T-30B-**+TDR | SL280UH090V36B | R-454B | - - - | - - - | - - - | - - - | 16800 | - - - | 29000 | 15.5 | 12.8 | 26800 | 16800 | 7.5 | No | 215712402 | No | N/A | USA
ML14KP1-030-230A** | CK40[C,U]T-30B-**+TDR | SL280UH090V48B | R-454B | - - - | - - - | - - - | - - - | 17000 | - - - | 29000 | 15.5 | 12.8 | 26800 | 17000 | 7.5 | No | 215712403 | No | N/A | USA
ML14KP1-030-230A** | CK40[C,U]T-30B-**+TDR | SL297UH040NV36B | R-454B | - - - | - - - | - - - | - - - | 17100 | - - - | 28800 | 14.7 | 12.4 | 27000 | 17100 | 7.5 | No | 215712404 | No | N/A | USA,Canada
ML14KP1-030-230A** | CK40[C,U]T-30B-**+TDR | SL297UH060NV36B | R-454B | - - - | - - - | - - - | - - - | 16900 | - - - | 28800 | 15.2 | 12.6 | 26800 | 16900 | 7.5 | No | 215712405 | No | N/A | USA,Canada
ML14KP1-030-230A** | CK40[C,U]T-30B-**+TDR | SLP99UH070XV36B | R-454B | - - - | - - - | - - - | - - - | 17000 | - - - | 28800 | 15.2 | 12.6 | 26800 | 17000 | 7.5 | No | 215712406 | No | N/A | USA,Canada
ML14KP1-030-230A** | CK40[C,U]T-36A-**+TDR | EL180UH040NE36A | R-454B | - - - | - - - | - - - | - - - | 17300 | - - - | 29600 | 15.2 | 12.6 | 27000 | 17300 | 7.5 | No | 215712407 | No | N/A | USA
ML14KP1-030-230A** | CK40[C,U]T-36A-**+TDR | EL180UH060NE36A | R-454B | - - - | - - - | - - - | - - - | 17300 | - - - | 29600 | 15.2 | 12.6 | 27000 | 17300 | 7.5 | No | 215712408 | No | N/A | USA
ML14KP1-030-230A** | CK40[C,U]T-36A-**+TDR | EL280UH045E36A | R-454B | - - - | - - - | - - - | - - - | 17000 | - - - | 29600 | 16 | 13.2 | 26400 | 17000 | 7.5 | No | 215712409 | No | N/A | USA
ML14KP1-030-230A** | CK40[C,U]T-36A-**+TDR | EL280UH070E36A | R-454B | - - - | - - - | - - - | - - - | 17000 | - - - | 29600 | 15.5 | 13.2 | 26400 | 17000 | 7.5 | No | 215712410 | No | N/A | USA
ML14KP1-030-230A** | CK40[C,U]T-36A-**+TDR | EL280UH070XE36A | R-454B | - - - | - - - | - - - | - - - | 17000 | - - - | 29600 | 15.5 | 13.2 | 26400 | 17000 | 7.5 | No | 215712411 | No | N/A | USA
ML14KP1-030-230A** | CK40[C,U]T-36A-**+TDR | ML180UH030V36A | R-454B | - - - | - - - | - - - | - - - | 17100 | - - - | 29600 | 15.5 | 13.2 | 26600 | 17100 | 7.5 | No | 215712412 | No | N/A | USA
ML14KP1-030-230A** | CK40[C,U]T-36A-**+TDR | ML180UH045E36A | R-454B | - - - | - - - | - - - | - - - | 16900 | - - - | 29600 | 16 | 13.2 | 26200 | 16900 | 7.5 | No | 215712413 | No | N/A | USA
ML14KP1-030-230A** | CK40[C,U]T-36A-**+TDR | ML180UH045V36A | R-454B | - - - | - - - | - - - | - - - | 17200 | - - - | 29600 | 15.5 | 13.2 | 26600 | 17200 | 7.5 | No | 215712414 | No | N/A | USA
ML14KP1-030-230A** | CK40[C,U]T-36A-**+TDR | ML180UH045XE36A | R-454B | - - - | - - - | - - - | - - - | 16900 | - - - | 29600 | 16 | 13.2 | 26200 | 16900 | 7.5 | No | 215712415 | No | N/A | USA
ML14KP1-030-230A** | CK40[C,U]T-36A-**+TDR | ML180UH070E36A | R-454B | - - - | - - - | - - - | - - - | 17000 | - - - | 29600 | 15.5 | 13.2 | 26400 | 17000 | 7.5 | No | 215712416 | No | N/A | USA
ML14KP1-030-230A** | CK40[C,U]T-36A-**+TDR | ML180UH070V36A | R-454B | - - - | - - - | - - - | - - - | 17100 | - - - | 29600 | 15.5 | 13.2 | 26600 | 17100 | 7.5 | No | 215712417 | No | N/A | USA
ML14KP1-030-230A** | CK40[C,U]T-36A-**+TDR | ML180UH070XE36A | R-454B | - - - | - - - | - - - | - - - | 16900 | - - - | 29600 | 16 | 13.2 | 26400 | 16900 | 7.5 | No | 215712418 | No | N/A | USA
ML14KP1-030-230A** | CK40[C,U]T-36A-**+TDR | SL280UH060NV36A | R-454B | - - - | - - - | - - - | - - - | 17100 | - - - | 29600 | 15.5 | 13 | 26600 | 17100 | 7.5 | No | 215712419 | No | N/A | USA
ML14KP1-030-230A** | CK40[C,U]T-36A-**+TDR | SL280UH070V36A | R-454B | - - - | - - - | - - - | - - - | 17100 | - - - | 29600 | 15.5 | 13 | 26600 | 17100 | 7.5 | No | 215712420 | No | N/A | USA
ML14KP1-030-230A** | CK40[C,U]T-36A-**+TDR | SL280UH070XV36A | R-454B | - - - | - - - | - - - | - - - | 17200 | - - - | 29600 | 15.5 | 12.8 | 26600 | 17200 | 7.5 | No | 215712421 | No | N/A | USA
ML14KP1-030-230A** | CK40[C,U]T-36B-**+TDR | EL180UH080NE48B | R-454B | - - - | - - - | - - - | - - - | 17300 | - - - | 29600 | 15.5 | 12.8 | 26800 | 17300 | 7.5 | No | 215712422 | No | N/A | USA
ML14KP1-030-230A** | CK40[C,U]T-36B-**+TDR | EL195UH040NE36B | R-454B | - - - | - - - | - - - | - - - | 17200 | - - - | 29600 | 15.5 | 12.8 | 26800 | 17200 | 7.5 | No | 215712423 | No | N/A | USA,Canada
ML14KP1-030-230A** | CK40[C,U]T-36B-**+TDR | EL195UH060NE36B | R-454B | - - - | - - - | - - - | - - - | 17200 | - - - | 29600 | 15.2 | 12.8 | 26800 | 17200 | 7.5 | No | 215712424 | No | N/A | USA,Canada
ML14KP1-030-230A** | CK40[C,U]T-36B-**+TDR | EL196UH030XE36B | R-454B | - - - | - - - | - - - | - - - | 17000 | - - - | 29400 | 15.5 | 12.8 | 26400 | 17000 | 7.5 | No | 215712425 | No | N/A | USA,Canada
ML14KP1-030-230A** | CK40[C,U]T-36B-**+TDR | EL196UH045XE36B | R-454B | - - - | - - - | - - - | - - - | 17300 | - - - | 29600 | 15.2 | 12.6 | 26800 | 17300 | 7.5 | No | 215712426 | No | N/A | USA,Canada
ML14KP1-030-230A** | CK40[C,U]T-36B-**+TDR | EL196UH070XE36B | R-454B | - - - | - - - | - - - | - - - | 17300 | - - - | 29600 | 15.2 | 12.8 | 26800 | 17300 | 7.5 | No | 215712427 | No | N/A | USA,Canada
ML14KP1-030-230A** | CK40[C,U]T-36B-**+TDR | EL280UH090E36B | R-454B | - - - | - - - | - - - | - - - | 17000 | - - - | 29600 | 16 | 13.2 | 26400 | 17000 | 7.5 | No | 215712428 | No | N/A | USA
ML14KP1-030-230A** | CK40[C,U]T-36B-**+TDR | EL280UH090E48B | R-454B | - - - | - - - | - - - | - - - | 17100 | - - - | 29600 | 16 | 13.2 | 26600 | 17100 | 7.5 | No | 215712429 | No | N/A | USA
ML14KP1-030-230A** | CK40[C,U]T-36B-**+TDR | EL280UH090XE48B | R-454B | - - - | - - - | - - - | - - - | 17100 | - - - | 29600 | 16 | 13.2 | 26600 | 17100 | 7.5 | No | 215712430 | No | N/A | USA
ML14KP1-030-230A** | CK40[C,U]T-36B-**+TDR | EL297UH045XE36B | R-454B | - - - | - - - | - - - | - - - | 17300 | - - - | 29600 | 15.5 | 12.8 | 26800 | 17300 | 7.5 | No | 215712431 | No | N/A | USA,Canada
ML14KP1-030-230A** | CK40[C,U]T-36B-**+TDR | EL297UH045XV36B | R-454B | - - - | - - - | - - - | - - - | 17200 | - - - | 29600 | 15.5 | 12.8 | 26600 | 17200 | 7.5 | No | 215712432 | No | N/A | USA,Canada
ML14KP1-030-230A** | CK40[C,U]T-36B-**+TDR | EL297UH070XE36B | R-454B | - - - | - - - | - - - | - - - | 17300 | - - - | 29600 | 15.5 | 12.8 | 26800 | 17300 | 7.5 | No | 215712433 | No | N/A | USA,Canada
ML14KP1-030-230A** | CK40[C,U]T-36B-**+TDR | EL297UH070XV36B | R-454B | - - - | - - - | - - - | - - - | 17100 | - - - | 29600 | 15.5 | 13.2 | 26600 | 17100 | 7.5 | No | 215712434 | No | N/A | USA,Canada
ML14KP1-030-230A** | CK40[C,U]T-36B-**+TDR | ML180UH070E36B | R-454B | - - - | - - - | - - - | - - - | 17000 | - - - | 29600 | 16 | 13.2 | 26400 | 17000 | 7.5 | No | 215712435 | No | N/A | USA
ML14KP1-030-230A** | CK40[C,U]T-36B-**+TDR | ML180UH070V36B | R-454B | - - - | - - - | - - - | - - - | 17000 | - - - | 29600 | 16 | 13.2 | 26600 | 17000 | 7.5 | No | 215712436 | No | N/A | USA
ML14KP1-030-230A** | CK40[C,U]T-36B-**+TDR | ML180UH070V48B | R-454B | - - - | - - - | - - - | - - - | 17100 | - - - | 29600 | 16 | 13.2 | 26600 | 17100 | 7.5 | No | 215712437 | No | N/A | USA
ML14KP1-030-230A** | CK40[C,U]T-36B-**+TDR | ML180UH070XE36B | R-454B | - - - | - - - | - - - | - - - | 17000 | - - - | 29600 | 16 | 13.2 | 26400 | 17000 | 7.5 | No | 215712438 | No | N/A | USA
ML14KP1-030-230A** | CK40[C,U]T-36B-**+TDR | ML180UH090E48B | R-454B | - - - | - - - | - - - | - - - | 17100 | - - - | 29600 | 16 | 13.4 | 26600 | 17100 | 7.8 | Yes | 215712439 | Yes-South | No | USA
ML14KP1-030-230A** | CK40[C,U]T-36B-**+TDR | ML180UH090V48B | R-454B | - - - | - - - | - - - | - - - | 17100 | - - - | 29600 | 15.5 | 13.2 | 26600 | 17100 | 7.5 | No | 215712440 | No | N/A | USA
ML14KP1-030-230A** | CK40[C,U]T-36B-**+TDR | ML180UH090XE48B | R-454B | - - - | - - - | - - - | - - - | 17100 | - - - | 29600 | 16 | 13.4 | 26600 | 17100 | 7.8 | Yes | 215712441 | Yes-South | No | USA
ML14KP1-030-230A** | CK40[C,U]T-36B-**+TDR | ML193UH030XE36B | R-454B | - - - | - - - | - - - | - - - | 17100 | - - - | 29600 | 15.5 | 13 | 26400 | 17100 | 7.5 | No | 215712442 | No | N/A | USA
ML14KP1-030-230A** | CK40[C,U]T-36B-**+TDR | ML193UH045XE36B | R-454B | - - - | - - - | - - - | - - - | 17000 | - - - | 29600 | 15.5 | 13 | 26400 | 17000 | 7.5 | No | 215712443 | No | N/A | USA
ML14KP1-030-230A** | CK40[C,U]T-36B-**+TDR | ML193UH070XE36B | R-454B | - - - | - - - | - - - | - - - | 17200 | - - - | 29600 | 15.5 | 13 | 26800 | 17200 | 7.5 | No | 215712444 | No | N/A | USA
ML14KP1-030-230A** | CK40[C,U]T-36B-**+TDR | ML196UH030XE36B | R-454B | - - - | - - - | - - - | - - - | 17000 | - - - | 29400 | 15.5 | 12.8 | 26400 | 17000 | 7.5 | No | 215712445 | No | N/A | USA,Canada
ML14KP1-030-230A** | CK40[C,U]T-36B-**+TDR | ML196UH045XE36B | R-454B | - - - | - - - | - - - | - - - | 17300 | - - - | 29600 | 15.2 | 12.6 | 26800 | 17300 | 7.5 | No | 215712446 | No | N/A | USA,Canada
ML14KP1-030-230A** | CK40[C,U]T-36B-**+TDR | ML196UH070XE36B | R-454B | - - - | - - - | - - - | - - - | 17300 | - - - | 29600 | 15.2 | 12.8 | 26800 | 17300 | 7.5 | No | 215712447 | No | N/A | USA,Canada
ML14KP1-030-230A** | CK40[C,U]T-36B-**+TDR | ML196UH070XE48B | R-454B | - - - | - - - | - - - | - - - | 17200 | - - - | 29600 | 15.5 | 12.8 | 26800 | 17200 | 7.5 | No | 215712448 | No | N/A | USA,Canada
ML14KP1-030-230A** | CK40[C,U]T-36B-**+TDR | ML296UH045XV36B | R-454B | - - - | - - - | - - - | - - - | 17000 | - - - | 29600 | 15.5 | 13.2 | 26400 | 17000 | 7.5 | No | 215712449 | No | N/A | USA,Canada
ML14KP1-030-230A** | CK40[C,U]T-36B-**+TDR | ML296UH070XV36B | R-454B | - - - | - - - | - - - | - - - | 17100 | - - - | 29600 | 15.5 | 13.2 | 26600 | 17100 | 7.5 | No | 215712450 | No | N/A | USA,Canada
ML14KP1-030-230A** | CK40[C,U]T-36B-**+TDR | SL280UH080NV48B | R-454B | - - - | - - - | - - - | - - - | 17100 | - - - | 29600 | 15.5 | 13 | 26600 | 17100 | 7.5 | No | 215712451 | No | N/A | USA
ML14KP1-030-230A** | CK40[C,U]T-36B-**+TDR | SL280UH090V36B | R-454B | - - - | - - - | - - - | - - - | 17000 | - - - | 29600 | 16 | 13.2 | 26600 | 17000 | 7.5 | No | 215712452 | No | N/A | USA
ML14KP1-030-230A** | CK40[C,U]T-36B-**+TDR | SL280UH090V48B | R-454B | - - - | - - - | - - - | - - - | 17100 | - - - | 29600 | 15.5 | 13.2 | 26600 | 17100 | 7.5 | No | 215712453 | No | N/A | USA
ML14KP1-030-230A** | CK40[C,U]T-36B-**+TDR | SL297UH040NV36B | R-454B | - - - | - - - | - - - | - - - | 17300 | - - - | 29600 | 15.2 | 12.6 | 26800 | 17300 | 7.5 | No | 215712454 | No | N/A | USA,Canada
ML14KP1-030-230A** | CK40[C,U]T-36B-**+TDR | SL297UH060NV36B | R-454B | - - - | - - - | - - - | - - - | 17100 | - - - | 29600 | 15.5 | 12.8 | 26600 | 17100 | 7.5 | No | 215712455 | No | N/A | USA,Canada
ML14KP1-030-230A** | CK40[C,U]T-36B-**+TDR | SLP99UH070XV36B | R-454B | - - - | - - - | - - - | - - - | 17100 | - - - | 29600 | 15.5 | 13 | 26600 | 17100 | 7.5 | No | 215712456 | No | N/A | USA,Canada
ML14KP1-030-230A** | CK40DT-42B-**+TDR | EL196DF070XE48B | R-454B | - - - | - - - | - - - | - - - | 18700 | - - - | 29400 | 14.3 | 12.4 | 29400 | 18700 | 8.1 | No | 215712457 | No | N/A | USA,Canada
ML14KP1-030-230A** | CK40DT-42B-**+TDR | EL280DF090E48B | R-454B | - - - | - - - | - - - | - - - | 18700 | - - - | 29600 | 14.7 | 12.6 | 29600 | 18700 | 8.2 | No | 215712458 | No | N/A | USA
ML14KP1-030-230A** | CK40DT-42B-**+TDR | EL297DF045XE36B | R-454B | - - - | - - - | - - - | - - - | 18600 | - - - | 29400 | 14.7 | 12.6 | 29400 | 18600 | 8.1 | No | 215712459 | No | N/A | USA,Canada
ML14KP1-030-230A** | CK40DT-42B-**+TDR | EL297DF045XV36B | R-454B | - - - | - - - | - - - | - - - | 18600 | - - - | 29600 | 14.7 | 12.6 | 29400 | 18600 | 8.1 | No | 215712460 | No | N/A | USA,Canada
ML14KP1-030-230A** | CK40DT-42B-**+TDR | EL297DF070XE48B | R-454B | - - - | - - - | - - - | - - - | 18700 | - - - | 29600 | 14.3 | 12.4 | 29400 | 18700 | 8.1 | No | 215712461 | No | N/A | USA,Canada
ML14KP1-030-230A** | CK40DT-42B-**+TDR | EL297DF070XV48B | R-454B | - - - | - - - | - - - | - - - | 18800 | - - - | 29400 | 14.3 | 12.2 | 29600 | 18800 | 8.1 | No | 215712462 | No | N/A | USA,Canada
ML14KP1-030-230A** | CK40DT-42B-**+TDR | ML180DF070E36B | R-454B | - - - | - - - | - - - | - - - | 18500 | - - - | 29400 | 14.7 | 12.6 | 29200 | 18500 | 8.1 | No | 215712463 | No | N/A | USA
ML14KP1-030-230A** | CK40DT-42B-**+TDR | ML180DF090E48B | R-454B | - - - | - - - | - - - | - - - | 18500 | - - - | 29600 | 14.7 | 12.8 | 29400 | 18500 | 8.2 | No | 215712464 | No | N/A | USA
ML14KP1-030-230A** | CK40DT-42B-**+TDR | ML193DF045XE36B | R-454B | - - - | - - - | - - - | - - - | 18700 | - - - | 29600 | 14.7 | 12.6 | 29600 | 18700 | 8.1 | No | 215712465 | No | N/A | USA
ML14KP1-030-230A** | CK40DT-42B-**+TDR | ML193DF070XE36B | R-454B | - - - | - - - | - - - | - - - | 18700 | - - - | 29600 | 14.7 | 12.6 | 29600 | 18700 | 8.1 | No | 215712466 | No | N/A | USA
ML14KP1-030-230A** | CK40DT-42B-**+TDR | ML196DF045XE36B | R-454B | - - - | - - - | - - - | - - - | 18700 | - - - | 29600 | 14.3 | 12.6 | 29600 | 18700 | 8.1 | No | 215712467 | No | N/A | USA,Canada
ML14KP1-030-230A** | CK40DT-42B-**+TDR | ML196DF070XE48B | R-454B | - - - | - - - | - - - | - - - | 18700 | - - - | 29600 | 14.3 | 12.4 | 29600 | 18700 | 8.1 | No | 215712468 | No | N/A | USA,Canada
ML14KP1-030-230A** | CK40DT-42B-**+TDR | ML296DF070XV48B | R-454B | - - - | - - - | - - - | - - - | 18700 | - - - | 29600 | 14.3 | 12.4 | 29600 | 18700 | 8.1 | No | 215712469 | No | N/A | USA,Canada
ML14KP1-030-230A** | CK40DT-42B-**+TDR | SL280DF060NV36B | R-454B | - - - | - - - | - - - | - - - | 18600 | - - - | 29600 | 14.7 | 12.6 | 29400 | 18600 | 8.1 | No | 215712470 | No | N/A | USA
ML14KP1-030-230A** | CK40DT-42B-**+TDR | SL280DF090V48B | R-454B | - - - | - - - | - - - | - - - | 18600 | - - - | 29600 | 14.7 | 12.6 | 29400 | 18600 | 8.1 | No | 215712471 | No | N/A | USA
ML14KP1-030-230A** | CK40DT-42B-**+TDR | SLP99DF070XV36B | R-454B | - - - | - - - | - - - | - - - | 18600 | - - - | 29600 | 14.7 | 12.6 | 29400 | 18600 | 8.1 | No | 215712472 | No | N/A | USA,Canada
ML14KP1-030-230A** | CK40HT-30A-**+TDR | EL180UH060NE36A | R-454B | - - - | - - - | - - - | - - - | 17700 | - - - | 29000 | 14.7 | 12.2 | 28200 | 17700 | 7.5 | No | 215712473 | No | N/A | USA
ML14KP1-030-230A** | CK40HT-30A-**+TDR | EL280UH045E36A | R-454B | - - - | - - - | - - - | - - - | 17100 | - - - | 28600 | 15.5 | 12.8 | 27600 | 17100 | 7.5 | No | 215712474 | No | N/A | USA
ML14KP1-030-230A** | CK40HT-30A-**+TDR | EL280UH070E36A | R-454B | - - - | - - - | - - - | - - - | 17600 | - - - | 29000 | 14.7 | 12.4 | 28000 | 17600 | 7.5 | No | 215712475 | No | N/A | USA
ML14KP1-030-230A** | CK40HT-30A-**+TDR | EL280UH070XE36A | R-454B | - - - | - - - | - - - | - - - | 17600 | - - - | 29000 | 14.7 | 12.4 | 28000 | 17600 | 7.5 | No | 215712476 | No | N/A | USA
ML14KP1-030-230A** | CK40HT-30A-**+TDR | ML180UH030V36A | R-454B | - - - | - - - | - - - | - - - | 17300 | - - - | 29000 | 15.2 | 12.6 | 27800 | 17300 | 7.5 | No | 215712477 | No | N/A | USA
ML14KP1-030-230A** | CK40HT-30A-**+TDR | ML180UH045E36A | R-454B | - - - | - - - | - - - | - - - | 17000 | - - - | 28400 | 15.5 | 12.8 | 27400 | 17000 | 7.5 | No | 215712478 | No | N/A | USA
ML14KP1-030-230A** | CK40HT-30A-**+TDR | ML180UH045V36A | R-454B | - - - | - - - | - - - | - - - | 17400 | - - - | 29000 | 15.2 | 12.6 | 27800 | 17400 | 7.5 | No | 215712479 | No | N/A | USA
ML14KP1-030-230A** | CK40HT-30A-**+TDR | ML180UH045XE36A | R-454B | - - - | - - - | - - - | - - - | 17000 | - - - | 28400 | 15.5 | 12.8 | 27400 | 17000 | 7.5 | No | 215712480 | No | N/A | USA
ML14KP1-030-230A** | CK40HT-30A-**+TDR | ML180UH070E36A | R-454B | - - - | - - - | - - - | - - - | 17100 | - - - | 28400 | 15.2 | 12.6 | 27400 | 17100 | 7.5 | No | 215712481 | No | N/A | USA
ML14KP1-030-230A** | CK40HT-30A-**+TDR | ML180UH070V36A | R-454B | - - - | - - - | - - - | - - - | 17300 | - - - | 28800 | 15.2 | 12.6 | 27800 | 17300 | 7.5 | No | 215712482 | No | N/A | USA
ML14KP1-030-230A** | CK40HT-30A-**+TDR | ML180UH070XE36A | R-454B | - - - | - - - | - - - | - - - | 17100 | - - - | 28400 | 15.5 | 12.6 | 27400 | 17100 | 7.5 | No | 215712483 | No | N/A | USA
ML14KP1-030-230A** | CK40HT-30A-**+TDR | SL280UH060NV36A | R-454B | - - - | - - - | - - - | - - - | 17300 | - - - | 29000 | 15.2 | 12.6 | 27800 | 17300 | 7.5 | No | 215712484 | No | N/A | USA
ML14KP1-030-230A** | CK40HT-30A-**+TDR | SL280UH070V36A | R-454B | - - - | - - - | - - - | - - - | 17300 | - - - | 28800 | 15.2 | 12.4 | 27800 | 17300 | 7.5 | No | 215712485 | No | N/A | USA
ML14KP1-030-230A** | CK40HT-30A-**+TDR | SL280UH070XV36A | R-454B | - - - | - - - | - - - | - - - | 17300 | - - - | 28800 | 15.2 | 12.4 | 27800 | 17300 | 7.5 | No | 215712486 | No | N/A | USA
ML14KP1-030-230A** | CK40HT-30B-**+TDR | EL180UH080NE48B | R-454B | - - - | - - - | - - - | - - - | 17400 | - - - | 29400 | 15.2 | 12.6 | 27000 | 17400 | 7.8 | Yes | 215712487 | Yes-South | No | USA
ML14KP1-030-230A** | CK40HT-30B-**+TDR | EL195UH040NE36B | R-454B | - - - | - - - | - - - | - - - | 17400 | - - - | 29200 | 14.7 | 12.4 | 27000 | 17400 | 7.8 | No | 215712488 | No | N/A | USA
ML14KP1-030-230A** | CK40HT-30B-**+TDR | EL195UH060NE36B | R-454B | - - - | - - - | - - - | - - - | 17200 | - - - | 29000 | 15.2 | 12.6 | 26600 | 17200 | 7.8 | Yes | 215712489 | Yes-South | No | USA
ML14KP1-030-230A** | CK40HT-30B-**+TDR | EL196UH030XE36B | R-454B | - - - | - - - | - - - | - - - | 17200 | - - - | 28800 | 15.2 | 12.6 | 26600 | 17200 | 7.5 | No | 215712490 | No | N/A | USA,Canada
ML14KP1-030-230A** | CK40HT-30B-**+TDR | EL196UH045XE36B | R-454B | - - - | - - - | - - - | - - - | 17400 | - - - | 29000 | 14.7 | 12.4 | 27000 | 17400 | 7.8 | No | 215712491 | No | N/A | USA,Canada
ML14KP1-030-230A** | CK40HT-30B-**+TDR | EL196UH070XE36B | R-454B | - - - | - - - | - - - | - - - | 17400 | - - - | 29200 | 14.7 | 12.4 | 27000 | 17400 | 7.8 | No | 215712492 | No | N/A | USA,Canada
ML14KP1-030-230A** | CK40HT-30B-**+TDR | EL280UH090E36B | R-454B | - - - | - - - | - - - | - - - | 17100 | - - - | 29200 | 15.5 | 13 | 26600 | 17100 | 7.8 | Yes | 215712493 | Yes-South | No | USA
ML14KP1-030-230A** | CK40HT-30B-**+TDR | EL280UH090E48B | R-454B | - - - | - - - | - - - | - - - | 17200 | - - - | 29400 | 15.5 | 12.8 | 26800 | 17200 | 7.8 | Yes | 215712494 | Yes-South | No | USA
ML14KP1-030-230A** | CK40HT-30B-**+TDR | EL280UH090XE48B | R-454B | - - - | - - - | - - - | - - - | 17200 | - - - | 29400 | 15.5 | 12.8 | 26800 | 17200 | 7.8 | Yes | 215712495 | Yes-South | No | USA
ML14KP1-030-230A** | CK40HT-30B-**+TDR | EL297UH045XE36B | R-454B | - - - | - - - | - - - | - - - | 17100 | - - - | 29000 | 15.5 | 12.8 | 26600 | 17100 | 7.8 | Yes | 215712496 | Yes-South | No | USA,Canada
ML14KP1-030-230A** | CK40HT-30B-**+TDR | EL297UH045XV36B | R-454B | - - - | - - - | - - - | - - - | 17300 | - - - | 29000 | 15.2 | 12.4 | 26800 | 17300 | 7.8 | Yes | 215712497 | Yes-South | No | USA,Canada
ML14KP1-030-230A** | CK40HT-30B-**+TDR | EL297UH070XE36B | R-454B | - - - | - - - | - - - | - - - | 17400 | - - - | 29200 | 15.2 | 12.4 | 27000 | 17400 | 7.8 | Yes | 215712498 | Yes-South | No | USA,Canada
ML14KP1-030-230A** | CK40HT-30B-**+TDR | EL297UH070XV36B | R-454B | - - - | - - - | - - - | - - - | 17200 | - - - | 29200 | 15.2 | 12.6 | 26800 | 17200 | 7.8 | Yes | 215712499 | Yes-South | No | USA,Canada
ML14KP1-030-230A** | CK40HT-30B-**+TDR | ML180UH070E36B | R-454B | - - - | - - - | - - - | - - - | 17100 | - - - | 28800 | 15.5 | 12.8 | 26600 | 17100 | 7.8 | Yes | 215712500 | Yes-South | No | USA
ML14KP1-030-230A** | CK40HT-30B-**+TDR | ML180UH070V36B | R-454B | - - - | - - - | - - - | - - - | 17200 | - - - | 29400 | 15.5 | 12.8 | 26800 | 17200 | 7.8 | Yes | 215712501 | Yes-South | No | USA
ML14KP1-030-230A** | CK40HT-30B-**+TDR | ML180UH070V48B | R-454B | - - - | - - - | - - - | - - - | 17200 | - - - | 29400 | 15.5 | 12.8 | 26800 | 17200 | 7.8 | Yes | 215712502 | Yes-South | No | USA
ML14KP1-030-230A** | CK40HT-30B-**+TDR | ML180UH070XE36B | R-454B | - - - | - - - | - - - | - - - | 17100 | - - - | 28800 | 15.5 | 12.8 | 26600 | 17100 | 7.8 | Yes | 215712503 | Yes-South | No | USA
ML14KP1-030-230A** | CK40HT-30B-**+TDR | ML180UH090E48B | R-454B | - - - | - - - | - - - | - - - | 17200 | - - - | 29400 | 15.5 | 12.8 | 26800 | 17200 | 7.8 | Yes | 215712504 | Yes-South | No | USA
ML14KP1-030-230A** | CK40HT-30B-**+TDR | ML180UH090V48B | R-454B | - - - | - - - | - - - | - - - | 17200 | - - - | 29200 | 15.5 | 12.8 | 26800 | 17200 | 7.8 | Yes | 215712505 | Yes-South | No | USA
ML14KP1-030-230A** | CK40HT-30B-**+TDR | ML180UH090XE48B | R-454B | - - - | - - - | - - - | - - - | 17200 | - - - | 29400 | 15.5 | 12.8 | 26800 | 17200 | 7.8 | Yes | 215712506 | Yes-South | No | USA
ML14KP1-030-230A** | CK40HT-30B-**+TDR | ML193UH030XE36B | R-454B | - - - | - - - | - - - | - - - | 17200 | - - - | 29000 | 15.2 | 12.6 | 26800 | 17200 | 7.8 | Yes | 215712507 | Yes-South | No | USA
ML14KP1-030-230A** | CK40HT-30B-**+TDR | ML193UH045XE36B | R-454B | - - - | - - - | - - - | - - - | 17100 | - - - | 28800 | 15.2 | 12.6 | 26600 | 17100 | 7.5 | No | 215712508 | No | N/A | USA
ML14KP1-030-230A** | CK40HT-30B-**+TDR | ML193UH070XE36B | R-454B | - - - | - - - | - - - | - - - | 17300 | - - - | 29400 | 15.2 | 12.6 | 27000 | 17300 | 7.8 | Yes | 215712509 | Yes-South | No | USA
ML14KP1-030-230A** | CK40HT-30B-**+TDR | ML196UH030XE36B | R-454B | - - - | - - - | - - - | - - - | 17200 | - - - | 28800 | 15.2 | 12.6 | 26600 | 17200 | 7.5 | No | 215712510 | No | N/A | USA,Canada
ML14KP1-030-230A** | CK40HT-30B-**+TDR | ML196UH045XE36B | R-454B | - - - | - - - | - - - | - - - | 17400 | - - - | 29000 | 14.7 | 12.4 | 27000 | 17400 | 7.8 | No | 215712511 | No | N/A | USA,Canada
ML14KP1-030-230A** | CK40HT-30B-**+TDR | ML196UH070XE36B | R-454B | - - - | - - - | - - - | - - - | 17300 | - - - | 29400 | 15.2 | 12.6 | 27000 | 17300 | 7.8 | Yes | 215712512 | Yes-South | No | USA,Canada
ML14KP1-030-230A** | CK40HT-30B-**+TDR | ML196UH070XE48B | R-454B | - - - | - - - | - - - | - - - | 17400 | - - - | 29200 | 14.7 | 12.4 | 27000 | 17400 | 7.8 | No | 215712513 | No | N/A | USA,Canada
ML14KP1-030-230A** | CK40HT-30B-**+TDR | ML296UH045XV36B | R-454B | - - - | - - - | - - - | - - - | 17100 | - - - | 29000 | 15.5 | 12.8 | 26600 | 17100 | 7.8 | Yes | 215712514 | Yes-South | No | USA,Canada
ML14KP1-030-230A** | CK40HT-30B-**+TDR | ML296UH070XV36B | R-454B | - - - | - - - | - - - | - - - | 17200 | - - - | 29200 | 15.5 | 12.8 | 26800 | 17200 | 7.8 | Yes | 215712515 | Yes-South | No | USA,Canada
ML14KP1-030-230A** | CK40HT-30B-**+TDR | SL280UH080NV48B | R-454B | - - - | - - - | - - - | - - - | 17300 | - - - | 29000 | 15.2 | 12.6 | 26800 | 17300 | 7.8 | Yes | 215712516 | Yes-South | No | USA
ML14KP1-030-230A** | CK40HT-30B-**+TDR | SL280UH090V36B | R-454B | - - - | - - - | - - - | - - - | 17200 | - - - | 29200 | 15.5 | 12.8 | 26800 | 17200 | 7.8 | Yes | 215712517 | Yes-South | No | USA
ML14KP1-030-230A** | CK40HT-30B-**+TDR | SL280UH090V48B | R-454B | - - - | - - - | - - - | - - - | 17200 | - - - | 29200 | 15.5 | 12.8 | 26800 | 17200 | 7.8 | Yes | 215712518 | Yes-South | No | USA
ML14KP1-030-230A** | CK40HT-30B-**+TDR | SL297UH040NV36B | R-454B | - - - | - - - | - - - | - - - | 17400 | - - - | 29000 | 14.7 | 12.4 | 27000 | 17400 | 7.8 | No | 215712519 | No | N/A | USA,Canada
ML14KP1-030-230A** | CK40HT-30B-**+TDR | SL297UH060NV36B | R-454B | - - - | - - - | - - - | - - - | 17300 | - - - | 29200 | 15.2 | 12.6 | 26800 | 17300 | 7.8 | Yes | 215712520 | Yes-South | No | USA,Canada
ML14KP1-030-230A** | CK40HT-30B-**+TDR | SLP99UH070XV36B | R-454B | - - - | - - - | - - - | - - - | 17300 | - - - | 29200 | 15.2 | 12.6 | 26800 | 17300 | 7.8 | Yes | 215712521 | Yes-South | No | USA,Canada
ML14KP1-030-230A** | CK40HT-36A-**+TDR | EL180UH060NE36A | R-454B | - - - | - - - | - - - | - - - | 17600 | - - - | 28600 | 14.3 | 12.2 | 27400 | 17600 | 7.5 | No | 215712522 | No | N/A | USA
ML14KP1-030-230A** | CK40HT-36A-**+TDR | EL280UH045E36A | R-454B | - - - | - - - | - - - | - - - | 17100 | - - - | 28200 | 15.2 | 12.6 | 26800 | 17100 | 7.5 | No | 215712523 | No | N/A | USA
ML14KP1-030-230A** | CK40HT-36A-**+TDR | EL280UH070E36A | R-454B | - - - | - - - | - - - | - - - | 17500 | - - - | 28600 | 14.7 | 12.2 | 27200 | 17500 | 7.5 | No | 215712524 | No | N/A | USA
ML14KP1-030-230A** | CK40HT-36A-**+TDR | EL280UH070XE36A | R-454B | - - - | - - - | - - - | - - - | 17500 | - - - | 28600 | 14.7 | 12.2 | 27200 | 17500 | 7.5 | No | 215712525 | No | N/A | USA
ML14KP1-030-230A** | CK40HT-36A-**+TDR | ML180UH030V36A | R-454B | - - - | - - - | - - - | - - - | 17300 | - - - | 28600 | 14.7 | 12.4 | 27200 | 17300 | 7.5 | No | 215712526 | No | N/A | USA
ML14KP1-030-230A** | CK40HT-36A-**+TDR | ML180UH045E36A | R-454B | - - - | - - - | - - - | - - - | 17000 | - - - | 28000 | 15.2 | 12.6 | 26600 | 17000 | 7.5 | No | 215712527 | No | N/A | USA
ML14KP1-030-230A** | CK40HT-36A-**+TDR | ML180UH045V36A | R-454B | - - - | - - - | - - - | - - - | 17300 | - - - | 28400 | 14.7 | 12.4 | 27200 | 17300 | 7.5 | No | 215712528 | No | N/A | USA
ML14KP1-030-230A** | CK40HT-36A-**+TDR | ML180UH045XE36A | R-454B | - - - | - - - | - - - | - - - | 17000 | - - - | 28000 | 15.2 | 12.6 | 26600 | 17000 | 7.5 | No | 215712529 | No | N/A | USA
ML14KP1-030-230A** | CK40HT-36A-**+TDR | ML180UH070E36A | R-454B | - - - | - - - | - - - | - - - | 17100 | - - - | 28000 | 14.7 | 12.4 | 26600 | 17100 | 7.5 | No | 215712530 | No | N/A | USA
ML14KP1-030-230A** | CK40HT-36A-**+TDR | ML180UH070V36A | R-454B | - - - | - - - | - - - | - - - | 17300 | - - - | 28400 | 14.7 | 12.4 | 27000 | 17300 | 7.5 | No | 215712531 | No | N/A | USA
ML14KP1-030-230A** | CK40HT-36A-**+TDR | ML180UH070XE36A | R-454B | - - - | - - - | - - - | - - - | 17000 | - - - | 28000 | 15.2 | 12.6 | 26600 | 17000 | 7.5 | No | 215712532 | No | N/A | USA
ML14KP1-030-230A** | CK40HT-36A-**+TDR | SL280UH060NV36A | R-454B | - - - | - - - | - - - | - - - | 17300 | - - - | 28400 | 14.7 | 12.4 | 27000 | 17300 | 7.5 | No | 215712533 | No | N/A | USA
ML14KP1-030-230A** | CK40HT-36A-**+TDR | SL280UH070V36A | R-454B | - - - | - - - | - - - | - - - | 17300 | - - - | 28400 | 14.7 | 12.4 | 27000 | 17300 | 7.5 | No | 215712534 | No | N/A | USA
ML14KP1-030-230A** | CK40HT-36A-**+TDR | SL280UH070XV36A | R-454B | - - - | - - - | - - - | - - - | 17400 | - - - | 28200 | 14.7 | 12.2 | 27200 | 17400 | 7.5 | No | 215712535 | No | N/A | USA
ML14KP1-030-230A** | CK40HT-36B-**+TDR | EL180UH080NE48B | R-454B | - - - | - - - | - - - | - - - | 17400 | - - - | 28800 | 14.3 | 12 | 27600 | 17400 | 7.5 | No | 215712536 | No | N/A | USA
ML14KP1-030-230A** | CK40HT-36B-**+TDR | EL195UH040NE36B | R-454B | - - - | - - - | - - - | - - - | 17400 | - - - | 28600 | 14.3 | 12 | 27600 | 17400 | 7.5 | No | 215712537 | No | N/A | USA,Canada
ML14KP1-030-230A** | CK40HT-36B-**+TDR | EL195UH060NE36B | R-454B | - - - | - - - | - - - | - - - | 17400 | - - - | 28600 | 14.3 | 12 | 27600 | 17400 | 7.5 | No | 215712538 | No | N/A | USA,Canada
ML14KP1-030-230A** | CK40HT-36B-**+TDR | EL196UH030XE36B | R-454B | - - - | - - - | - - - | - - - | 17100 | - - - | 28200 | 14.3 | 12.2 | 27200 | 17100 | 7.5 | No | 215712539 | No | N/A | USA,Canada
ML14KP1-030-230A** | CK40HT-36B-**+TDR | EL196UH045XE36B | R-454B | - - - | - - - | - - - | - - - | 17400 | - - - | 28600 | 14.3 | 12 | 27600 | 17400 | 7.5 | No | 215712540 | No | N/A | USA,Canada
ML14KP1-030-230A** | CK40HT-36B-**+TDR | EL196UH070XE36B | R-454B | - - - | - - - | - - - | - - - | 17400 | - - - | 28600 | 14.3 | 12 | 27600 | 17400 | 7.5 | No | 215712541 | No | N/A | USA,Canada
ML14KP1-030-230A** | CK40HT-36B-**+TDR | EL280UH090E36B | R-454B | - - - | - - - | - - - | - - - | 17100 | - - - | 28600 | 14.7 | 12.6 | 27200 | 17100 | 7.5 | No | 215712542 | No | N/A | USA
ML14KP1-030-230A** | CK40HT-36B-**+TDR | EL280UH090E48B | R-454B | - - - | - - - | - - - | - - - | 17200 | - - - | 28800 | 14.7 | 12.4 | 27400 | 17200 | 7.5 | No | 215712543 | No | N/A | USA
ML14KP1-030-230A** | CK40HT-36B-**+TDR | EL280UH090XE48B | R-454B | - - - | - - - | - - - | - - - | 17200 | - - - | 28800 | 14.7 | 12.4 | 27400 | 17200 | 7.5 | No | 215712544 | No | N/A | USA
ML14KP1-030-230A** | CK40HT-36B-**+TDR | EL297UH045XE36B | R-454B | - - - | - - - | - - - | - - - | 17100 | - - - | 28400 | 14.7 | 12.4 | 27200 | 17100 | 7.5 | No | 215712545 | No | N/A | USA,Canada
ML14KP1-030-230A** | CK40HT-36B-**+TDR | EL297UH045XV36B | R-454B | - - - | - - - | - - - | - - - | 17300 | - - - | 28400 | 14.3 | 12 | 27400 | 17300 | 7.5 | No | 215712546 | No | N/A | USA,Canada
ML14KP1-030-230A** | CK40HT-36B-**+TDR | EL297UH070XE36B | R-454B | - - - | - - - | - - - | - - - | 17400 | - - - | 28800 | 14.3 | 12.2 | 27600 | 17400 | 7.5 | No | 215712547 | No | N/A | USA,Canada
ML14KP1-030-230A** | CK40HT-36B-**+TDR | EL297UH070XV36B | R-454B | - - - | - - - | - - - | - - - | 17200 | - - - | 28600 | 14.7 | 12.2 | 27400 | 17200 | 7.5 | No | 215712548 | No | N/A | USA,Canada
ML14KP1-030-230A** | CK40HT-36B-**+TDR | ML180UH070E36B | R-454B | - - - | - - - | - - - | - - - | 17000 | - - - | 28400 | 14.7 | 12.4 | 27000 | 17000 | 7.5 | No | 215712549 | No | N/A | USA
ML14KP1-030-230A** | CK40HT-36B-**+TDR | ML180UH070V36B | R-454B | - - - | - - - | - - - | - - - | 17200 | - - - | 28800 | 14.7 | 12.4 | 27400 | 17200 | 7.5 | No | 215712550 | No | N/A | USA
ML14KP1-030-230A** | CK40HT-36B-**+TDR | ML180UH070V48B | R-454B | - - - | - - - | - - - | - - - | 17200 | - - - | 28800 | 14.7 | 12.4 | 27400 | 17200 | 7.5 | No | 215712551 | No | N/A | USA
ML14KP1-030-230A** | CK40HT-36B-**+TDR | ML180UH070XE36B | R-454B | - - - | - - - | - - - | - - - | 17000 | - - - | 28400 | 14.7 | 12.4 | 27000 | 17000 | 7.5 | No | 215712552 | No | N/A | USA
ML14KP1-030-230A** | CK40HT-36B-**+TDR | ML180UH090E48B | R-454B | - - - | - - - | - - - | - - - | 17200 | - - - | 28800 | 14.7 | 12.4 | 27400 | 17200 | 7.5 | No | 215712553 | No | N/A | USA
ML14KP1-030-230A** | CK40HT-36B-**+TDR | ML180UH090V48B | R-454B | - - - | - - - | - - - | - - - | 17200 | - - - | 28600 | 14.7 | 12.2 | 27400 | 17200 | 7.5 | No | 215712554 | No | N/A | USA
ML14KP1-030-230A** | CK40HT-36B-**+TDR | ML180UH090XE48B | R-454B | - - - | - - - | - - - | - - - | 17200 | - - - | 28800 | 14.7 | 12.4 | 27400 | 17200 | 7.5 | No | 215712555 | No | N/A | USA
ML14KP1-030-230A** | CK40HT-36B-**+TDR | ML193UH030XE36B | R-454B | - - - | - - - | - - - | - - - | 17100 | - - - | 28400 | 14.7 | 12.2 | 27200 | 17100 | 7.5 | No | 215712556 | No | N/A | USA
ML14KP1-030-230A** | CK40HT-36B-**+TDR | ML193UH045XE36B | R-454B | - - - | - - - | - - - | - - - | 17000 | - - - | 28200 | 14.7 | 12.2 | 27200 | 17000 | 7.5 | No | 215712557 | No | N/A | USA
ML14KP1-030-230A** | CK40HT-36B-**+TDR | ML193UH070XE36B | R-454B | - - - | - - - | - - - | - - - | 17300 | - - - | 28800 | 14.3 | 12.2 | 27600 | 17300 | 7.5 | No | 215712558 | No | N/A | USA
ML14KP1-030-230A** | CK40HT-36B-**+TDR | ML196UH030XE36B | R-454B | - - - | - - - | - - - | - - - | 17100 | - - - | 28200 | 14.3 | 12.2 | 27200 | 17100 | 7.5 | No | 215712559 | No | N/A | USA,Canada
ML14KP1-030-230A** | CK40HT-36B-**+TDR | ML196UH045XE36B | R-454B | - - - | - - - | - - - | - - - | 17400 | - - - | 28600 | 14.3 | 12 | 27600 | 17400 | 7.5 | No | 215712560 | No | N/A | USA,Canada
ML14KP1-030-230A** | CK40HT-36B-**+TDR | ML196UH070XE36B | R-454B | - - - | - - - | - - - | - - - | 17300 | - - - | 28800 | 14.7 | 12.2 | 27600 | 17300 | 7.5 | No | 215712561 | No | N/A | USA,Canada
ML14KP1-030-230A** | CK40HT-36B-**+TDR | ML196UH070XE48B | R-454B | - - - | - - - | - - - | - - - | 17400 | - - - | 28600 | 14.3 | 12 | 27600 | 17400 | 7.5 | No | 215712562 | No | N/A | USA,Canada
ML14KP1-030-230A** | CK40HT-36B-**+TDR | ML296UH045XV36B | R-454B | - - - | - - - | - - - | - - - | 17100 | - - - | 28400 | 14.7 | 12.2 | 27200 | 17100 | 7.5 | No | 215712563 | No | N/A | USA,Canada
ML14KP1-030-230A** | CK40HT-36B-**+TDR | ML296UH070XV36B | R-454B | - - - | - - - | - - - | - - - | 17200 | - - - | 28600 | 14.7 | 12.2 | 27400 | 17200 | 7.5 | No | 215712564 | No | N/A | USA,Canada
ML14KP1-030-230A** | CK40HT-36B-**+TDR | SL280UH080NV48B | R-454B | - - - | - - - | - - - | - - - | 17200 | - - - | 28600 | 14.3 | 12.2 | 27400 | 17200 | 7.5 | No | 215712565 | No | N/A | USA
ML14KP1-030-230A** | CK40HT-36B-**+TDR | SL280UH090V36B | R-454B | - - - | - - - | - - - | - - - | 17100 | - - - | 28600 | 14.7 | 12.4 | 27400 | 17100 | 7.5 | No | 215712566 | No | N/A | USA
ML14KP1-030-230A** | CK40HT-36B-**+TDR | SL280UH090V48B | R-454B | - - - | - - - | - - - | - - - | 17200 | - - - | 28600 | 14.7 | 12.4 | 27400 | 17200 | 7.5 | No | 215712567 | No | N/A | USA
ML14KP1-030-230A** | CK40HT-36B-**+TDR | SL297UH040NV36B | R-454B | - - - | - - - | - - - | - - - | 17400 | - - - | 28600 | 14.3 | 12 | 27600 | 17400 | 7.5 | No | 215712568 | No | N/A | USA,Canada
ML14KP1-030-230A** | CK40HT-36B-**+TDR | SL297UH060NV36B | R-454B | - - - | - - - | - - - | - - - | 17300 | - - - | 28600 | 14.3 | 12.2 | 27400 | 17300 | 7.5 | No | 215712569 | No | N/A | USA,Canada
ML14KP1-030-230A** | CK40HT-36B-**+TDR | SLP99UH070XV36B | R-454B | - - - | - - - | - - - | - - - | 17200 | - - - | 28600 | 14.7 | 12.2 | 27400 | 17200 | 7.5 | No | 215712570 | No | N/A | USA,Canada
ML14KP1-030-230A** | CK40HT-36C-**+TDR | EL195UH080NE48C | R-454B | - - - | - - - | - - - | - - - | 17400 | - - - | 29200 | 14.3 | 12.4 | 27400 | 17400 | 7.8 | No | 215712571 | No | N/A | USA
ML14KP1-030-230A** | CK40HT-36C-**+TDR | EL195UH100NE60C | R-454B | - - - | - - - | - - - | - - - | 17400 | - - - | 29600 | 14.3 | 12.6 | 27400 | 17400 | 8 | No | 215712572 | No | N/A | USA
ML14KP1-030-230A** | CK40HT-36C-**+TDR | EL196UH090XE48C | R-454B | - - - | - - - | - - - | - - - | 17300 | - - - | 29400 | 14.7 | 12.6 | 27200 | 17300 | 8 | No | 215712573 | No | N/A | USA
ML14KP1-030-230A** | CK40HT-36C-**+TDR | EL196UH110XE60C | R-454B | - - - | - - - | - - - | - - - | 17400 | - - - | 29600 | 14.7 | 12.6 | 27600 | 17400 | 8 | No | 215712574 | No | N/A | USA
ML14KP1-030-230A** | CK40HT-36C-**+TDR | EL280UH110E48C | R-454B | - - - | - - - | - - - | - - - | 17300 | - - - | 29600 | 14.7 | 12.8 | 27200 | 17300 | 8 | No | 215712575 | No | N/A | USA
ML14KP1-030-230A** | CK40HT-36C-**+TDR | EL280UH110E60C | R-454B | - - - | - - - | - - - | - - - | 17400 | - - - | 29600 | 14.7 | 12.6 | 27600 | 17400 | 8 | No | 215712576 | No | N/A | USA
ML14KP1-030-230A** | CK40HT-36C-**+TDR | EL280UH110XE60C | R-454B | - - - | - - - | - - - | - - - | 17400 | - - - | 29600 | 14.7 | 12.6 | 27600 | 17400 | 8 | No | 215712577 | No | N/A | USA
ML14KP1-030-230A** | CK40HT-36C-**+TDR | EL297UH090XE48C | R-454B | - - - | - - - | - - - | - - - | 17300 | - - - | 29400 | 14.7 | 12.6 | 27200 | 17300 | 8 | No | 215712578 | No | N/A | USA,Canada
ML14KP1-030-230A** | CK40HT-36C-**+TDR | EL297UH090XV36C | R-454B | - - - | - - - | - - - | - - - | 17300 | - - - | 29000 | 14.7 | 12.6 | 27200 | 17300 | 7.8 | No | 215712579 | No | N/A | USA,Canada
ML14KP1-030-230A** | CK40HT-36C-**+TDR | EL297UH090XV48C | R-454B | - - - | - - - | - - - | - - - | 17400 | - - - | 29200 | 14.3 | 12.4 | 27200 | 17400 | 7.8 | No | 215712580 | No | N/A | USA,Canada
ML14KP1-030-230A** | CK40HT-36C-**+TDR | EL297UH110XE60C | R-454B | - - - | - - - | - - - | - - - | 17400 | - - - | 29600 | 14.7 | 12.6 | 27400 | 17400 | 8 | No | 215712581 | No | N/A | USA,Canada
ML14KP1-030-230A** | CK40HT-36C-**+TDR | EL297UH110XV48C | R-454B | - - - | - - - | - - - | - - - | 17200 | - - - | 29200 | 14.7 | 12.8 | 27000 | 17200 | 8 | No | 215712582 | No | N/A | USA,Canada
ML14KP1-030-230A** | CK40HT-36C-**+TDR | ML180UH090E60C | R-454B | - - - | - - - | - - - | - - - | 17400 | - - - | 29600 | 14.7 | 12.8 | 27400 | 17400 | 8 | No | 215712583 | No | N/A | USA
ML14KP1-030-230A** | CK40HT-36C-**+TDR | ML180UH110E60C | R-454B | - - - | - - - | - - - | - - - | 17300 | - - - | 29400 | 14.7 | 12.8 | 27200 | 17300 | 8 | No | 215712584 | No | N/A | USA
ML14KP1-030-230A** | CK40HT-36C-**+TDR | ML180UH110XE60C | R-454B | - - - | - - - | - - - | - - - | 17300 | - - - | 29400 | 14.7 | 12.8 | 27200 | 17300 | 8 | No | 215712585 | No | N/A | USA
ML14KP1-030-230A** | CK40HT-36C-**+TDR | ML193UH090XE36C | R-454B | - - - | - - - | - - - | - - - | 17200 | - - - | 29000 | 14.7 | 12.6 | 27000 | 17200 | 8 | No | 215712586 | No | N/A | USA
ML14KP1-030-230A** | CK40HT-36C-**+TDR | ML193UH090XE48C | R-454B | - - - | - - - | - - - | - - - | 17200 | - - - | 29200 | 14.7 | 12.6 | 27200 | 17200 | 8 | No | 215712587 | No | N/A | USA
ML14KP1-030-230A** | CK40HT-36C-**+TDR | ML193UH110XE48C | R-454B | - - - | - - - | - - - | - - - | 17300 | - - - | 29400 | 14.7 | 12.6 | 27200 | 17300 | 8 | No | 215712588 | No | N/A | USA
ML14KP1-030-230A** | CK40HT-36C-**+TDR | ML193UH110XE60C | R-454B | - - - | - - - | - - - | - - - | 17400 | - - - | 29600 | 14.7 | 12.6 | 27400 | 17400 | 8 | No | 215712589 | No | N/A | USA
ML14KP1-030-230A** | CK40HT-36C-**+TDR | ML196UH090XE36C | R-454B | - - - | - - - | - - - | - - - | 17300 | - - - | 29200 | 14.7 | 12.6 | 27200 | 17300 | 7.8 | No | 215712590 | No | N/A | USA,Canada
ML14KP1-030-230A** | CK40HT-36C-**+TDR | ML196UH090XE48C | R-454B | - - - | - - - | - - - | - - - | 17300 | - - - | 29200 | 14.7 | 12.6 | 27200 | 17300 | 8 | No | 215712591 | No | N/A | USA,Canada
ML14KP1-030-230A** | CK40HT-36C-**+TDR | ML196UH090XE60C | R-454B | - - - | - - - | - - - | - - - | 17400 | - - - | 29600 | 14.7 | 12.6 | 27400 | 17400 | 8 | No | 215712592 | No | N/A | USA,Canada
ML14KP1-030-230A** | CK40HT-36C-**+TDR | ML196UH110XE60C | R-454B | - - - | - - - | - - - | - - - | 17400 | - - - | 29600 | 14.7 | 12.6 | 27600 | 17400 | 8 | No | 215712593 | No | N/A | USA,Canada
ML14KP1-030-230A** | CK40HT-36C-**+TDR | ML296UH090XV48C | R-454B | - - - | - - - | - - - | - - - | 17200 | - - - | 29000 | 14.7 | 12.6 | 27000 | 17200 | 7.8 | No | 215712594 | No | N/A | USA,Canada
ML14KP1-030-230A** | CK40HT-36C-**+TDR | ML296UH110XV60C | R-454B | - - - | - - - | - - - | - - - | 17300 | - - - | 29400 | 14.7 | 12.6 | 27400 | 17300 | 8 | No | 215712595 | No | N/A | USA,Canada
ML14KP1-030-230A** | CK40HT-36C-**+TDR | SL297UH080NV48C | R-454B | - - - | - - - | - - - | - - - | 17400 | - - - | 29000 | 14.3 | 12.2 | 27200 | 17400 | 7.8 | No | 215712596 | No | N/A | USA,Canada
ML14KP1-030-230A** | CK40HT-36C-**+TDR | SLP99UH090XV36C | R-454B | - - - | - - - | - - - | - - - | 17300 | - - - | 29000 | 14.3 | 12.4 | 27200 | 17300 | 7.8 | No | 215712597 | No | N/A | USA,Canada
ML14KP1-030-230A** | CK40HT-36C-**+TDR | SLP99UH090XV48C | R-454B | - - - | - - - | - - - | - - - | 17300 | - - - | 29400 | 14.7 | 12.6 | 27200 | 17300 | 7.8 | No | 215712598 | No | N/A | USA,Canada
ML14KP1-036-230A** | CBK45UHET-036-230-** | - - - | R-454B | - - - | - - - | - - - | - - - | 20600 | - - - | 36000 | 15.2 | 13 | 34400 | 20600 | 7.8 | Yes | 215735595 | Yes-South | No | USA,Canada
ML14KP1-036-230A** | CBK45UHET-042-230-** | - - - | R-454B | - - - | - - - | - - - | - - - | 20800 | - - - | 36000 | 14.7 | 12.4 | 34800 | 20800 | 7.5 | No | 215863844 | No | N/A | USA,Canada
ML14KP1-036-230A** | CBK45UHPT-036-230-** | - - - | R-454B | - - - | - - - | - - - | - - - | 20800 | - - - | 36000 | 14.3 | 12.6 | 34600 | 20800 | 7.5 | No | 215735588 | No | N/A | USA,Canada
ML14KP1-036-230A** | CBK45UHPT-042-230-** | - - - | R-454B | - - - | - - - | - - - | - - - | 20600 | - - - | 36000 | 14.7 | 12.4 | 34400 | 20600 | 7.5 | No | 215863848 | No | N/A | USA,Canada
ML14KP1-036-230A** | CBK45UHVT-036-230-** | - - - | R-454B | - - - | - - - | - - - | - - - | 20400 | - - - | 36000 | 15.2 | 13 | 34200 | 20400 | 7.8 | Yes | 215735596 | Yes-South | No | USA,Canada
ML14KP1-036-230A** | CBK45UHVT-042-230-** | - - - | R-454B | - - - | - - - | - - - | - - - | 20600 | - - - | 36000 | 14.7 | 12.6 | 34600 | 20600 | 7.5 | No | 215863845 | No | N/A | USA,Canada
ML14KP1-036-230A** | CBK47UHET-036-230-** | - - - | R-454B | - - - | - - - | - - - | - - - | 20400 | - - - | 35400 | 15.2 | 12.8 | 35600 | 20400 | 8 | Yes | 215735597 | Yes-South | No | USA,Canada
ML14KP1-036-230A** | CBK47UHET-042-230-** | - - - | R-454B | - - - | - - - | - - - | - - - | 20000 | - - - | 36000 | 16 | 13.2 | 34000 | 20000 | 7.8 | Yes | 215863846 | Yes-South | No | USA,Canada
ML14KP1-036-230A** | CBK48MVT-036-230-** | - - - | R-454B | - - - | - - - | - - - | - - - | 20600 | - - - | 35400 | 14.7 | 12.6 | 35600 | 20600 | 8 | No | 215735598 | No | N/A | USA,Canada
ML14KP1-036-230A** | CBK48MVT-042-230-** | - - - | R-454B | - - - | - - - | - - - | - - - | 20200 | - - - | 36000 | 16 | 13.4 | 34200 | 20200 | 7.8 | Yes | 215863847 | Yes-South | No | USA,Canada
ML14KP1-036-230A** | CK40[C,U]T-36A-**+TDR | EL180UH060NE36A | R-454B | - - - | - - - | - - - | - - - | 20200 | - - - | 36000 | 14.7 | 12.6 | 33800 | 20200 | 7.5 | No | 215744725 | No | N/A | USA
ML14KP1-036-230A** | CK40[C,U]T-36A-**+TDR | EL280UH045E36A | R-454B | - - - | - - - | - - - | - - - | 20400 | - - - | 36000 | 14.7 | 12.6 | 34000 | 20400 | 7.5 | No | 215744726 | No | N/A | USA
ML14KP1-036-230A** | CK40[C,U]T-36A-**+TDR | EL280UH070E36A | R-454B | - - - | - - - | - - - | - - - | 20400 | - - - | 36000 | 14.7 | 12.6 | 34000 | 20400 | 7.5 | No | 215744727 | No | N/A | USA
ML14KP1-036-230A** | CK40[C,U]T-36A-**+TDR | EL280UH070XE36A | R-454B | - - - | - - - | - - - | - - - | 20400 | - - - | 36000 | 14.7 | 12.6 | 34000 | 20400 | 7.5 | No | 215744728 | No | N/A | USA
ML14KP1-036-230A** | CK40[C,U]T-36A-**+TDR | ML180UH030V36A | R-454B | - - - | - - - | - - - | - - - | 20200 | - - - | 36000 | 14.7 | 12.6 | 33800 | 20200 | 7.5 | No | 215744729 | No | N/A | USA
ML14KP1-036-230A** | CK40[C,U]T-36A-**+TDR | ML180UH045E36A | R-454B | - - - | - - - | - - - | - - - | 20000 | - - - | 36000 | 15.2 | 12.8 | 33600 | 20000 | 7.5 | No | 215744730 | No | N/A | USA
ML14KP1-036-230A** | CK40[C,U]T-36A-**+TDR | ML180UH045V36A | R-454B | - - - | - - - | - - - | - - - | 20200 | - - - | 36000 | 14.7 | 12.6 | 34000 | 20200 | 7.5 | No | 215744731 | No | N/A | USA
ML14KP1-036-230A** | CK40[C,U]T-36A-**+TDR | ML180UH045XE36A | R-454B | - - - | - - - | - - - | - - - | 20000 | - - - | 36000 | 15.2 | 12.8 | 33600 | 20000 | 7.5 | No | 215744732 | No | N/A | USA
ML14KP1-036-230A** | CK40[C,U]T-36A-**+TDR | ML180UH070E36A | R-454B | - - - | - - - | - - - | - - - | 20200 | - - - | 36000 | 14.7 | 12.6 | 33800 | 20200 | 7.5 | No | 215744733 | No | N/A | USA
ML14KP1-036-230A** | CK40[C,U]T-36A-**+TDR | ML180UH070V36A | R-454B | - - - | - - - | - - - | - - - | 20400 | - - - | 36000 | 14.7 | 12.4 | 34000 | 20400 | 7.5 | No | 215744734 | No | N/A | USA
ML14KP1-036-230A** | CK40[C,U]T-36A-**+TDR | ML180UH070XE36A | R-454B | - - - | - - - | - - - | - - - | 20000 | - - - | 36000 | 14.7 | 12.6 | 33800 | 20000 | 7.5 | No | 215744735 | No | N/A | USA
ML14KP1-036-230A** | CK40[C,U]T-36A-**+TDR | SL280UH060NV36A | R-454B | - - - | - - - | - - - | - - - | 20200 | - - - | 36000 | 15.2 | 12.8 | 33800 | 20200 | 7.5 | No | 215744736 | No | N/A | USA
ML14KP1-036-230A** | CK40[C,U]T-36A-**+TDR | SL280UH070V36A | R-454B | - - - | - - - | - - - | - - - | 20400 | - - - | 36000 | 14.3 | 12.2 | 34200 | 20400 | 7.5 | No | 215744737 | No | N/A | USA
ML14KP1-036-230A** | CK40[C,U]T-36A-**+TDR | SL280UH070XV36A | R-454B | - - - | - - - | - - - | - - - | 20400 | - - - | 36000 | 14.3 | 12.2 | 34200 | 20400 | 7.5 | No | 215744738 | No | N/A | USA
ML14KP1-036-230A** | CK40[C,U]T-36B-**+TDR | EL195UH060NE36B | R-454B | - - - | - - - | - - - | - - - | 20200 | - - - | 36000 | 14.7 | 12.6 | 34000 | 20200 | 7.5 | No | 215744739 | No | N/A | USA,Canada
ML14KP1-036-230A** | CK40[C,U]T-36B-**+TDR | EL196UH030XE36B | R-454B | - - - | - - - | - - - | - - - | 20200 | - - - | 36000 | 14.7 | 12.6 | 33800 | 20200 | 7.5 | No | 215744740 | No | N/A | USA,Canada
ML14KP1-036-230A** | CK40[C,U]T-36B-**+TDR | EL196UH070XE36B | R-454B | - - - | - - - | - - - | - - - | 20200 | - - - | 36000 | 14.7 | 12.6 | 33800 | 20200 | 7.5 | No | 215744741 | No | N/A | USA,Canada
ML14KP1-036-230A** | CK40[C,U]T-36B-**+TDR | EL280UH090E36B | R-454B | - - - | - - - | - - - | - - - | 20400 | - - - | 36000 | 15.2 | 12.8 | 34200 | 20400 | 7.5 | No | 215744742 | No | N/A | USA
ML14KP1-036-230A** | CK40[C,U]T-36B-**+TDR | EL280UH090E48B | R-454B | - - - | - - - | - - - | - - - | 20200 | - - - | 36000 | 15.2 | 13 | 34000 | 20200 | 7.5 | No | 215744743 | No | N/A | USA
ML14KP1-036-230A** | CK40[C,U]T-36B-**+TDR | EL280UH090XE48B | R-454B | - - - | - - - | - - - | - - - | 19900 | - - - | 36000 | 15.5 | 13 | 33600 | 19900 | 7.5 | No | 215744744 | No | N/A | USA
ML14KP1-036-230A** | CK40[C,U]T-36B-**+TDR | EL297UH045XE36B | R-454B | - - - | - - - | - - - | - - - | 20200 | - - - | 36000 | 14.7 | 12.6 | 34000 | 20200 | 7.5 | No | 215744745 | No | N/A | USA,Canada
ML14KP1-036-230A** | CK40[C,U]T-36B-**+TDR | EL297UH045XV36B | R-454B | - - - | - - - | - - - | - - - | 20400 | - - - | 36000 | 14.3 | 12.4 | 34200 | 20400 | 7.5 | No | 215744746 | No | N/A | USA,Canada
ML14KP1-036-230A** | CK40[C,U]T-36B-**+TDR | EL297UH070XE36B | R-454B | - - - | - - - | - - - | - - - | 20200 | - - - | 36000 | 14.7 | 12.6 | 34000 | 20200 | 7.5 | No | 215744747 | No | N/A | USA,Canada
ML14KP1-036-230A** | CK40[C,U]T-36B-**+TDR | EL297UH070XV36B | R-454B | - - - | - - - | - - - | - - - | 20200 | - - - | 36000 | 14.7 | 12.6 | 33800 | 20200 | 7.5 | No | 215744748 | No | N/A | USA,Canada
ML14KP1-036-230A** | CK40[C,U]T-36B-**+TDR | ML180UH070E36B | R-454B | - - - | - - - | - - - | - - - | 20200 | - - - | 36000 | 15.2 | 12.8 | 33800 | 20200 | 7.5 | No | 215744749 | No | N/A | USA
ML14KP1-036-230A** | CK40[C,U]T-36B-**+TDR | ML180UH070V36B | R-454B | - - - | - - - | - - - | - - - | 20000 | - - - | 36000 | 15.2 | 13 | 33800 | 20000 | 7.5 | No | 215744750 | No | N/A | USA
ML14KP1-036-230A** | CK40[C,U]T-36B-**+TDR | ML180UH070V48B | R-454B | - - - | - - - | - - - | - - - | 20200 | - - - | 36000 | 15.5 | 13 | 34000 | 20200 | 7.5 | No | 215744751 | No | N/A | USA
ML14KP1-036-230A** | CK40[C,U]T-36B-**+TDR | ML180UH070XE36B | R-454B | - - - | - - - | - - - | - - - | 20200 | - - - | 36000 | 15.2 | 12.8 | 33800 | 20200 | 7.5 | No | 215744752 | No | N/A | USA
ML14KP1-036-230A** | CK40[C,U]T-36B-**+TDR | ML180UH090E48B | R-454B | - - - | - - - | - - - | - - - | 20200 | - - - | 36000 | 15.5 | 13 | 33800 | 20200 | 7.5 | No | 215744753 | No | N/A | USA
ML14KP1-036-230A** | CK40[C,U]T-36B-**+TDR | ML180UH090V48B | R-454B | - - - | - - - | - - - | - - - | 20200 | - - - | 36000 | 14.7 | 12.8 | 34000 | 20200 | 7.5 | No | 215744754 | No | N/A | USA
ML14KP1-036-230A** | CK40[C,U]T-36B-**+TDR | ML180UH090XE48B | R-454B | - - - | - - - | - - - | - - - | 20200 | - - - | 36000 | 15.5 | 13 | 33800 | 20200 | 7.5 | No | 215744755 | No | N/A | USA
ML14KP1-036-230A** | CK40[C,U]T-36B-**+TDR | ML193UH030XE36B | R-454B | - - - | - - - | - - - | - - - | 20200 | - - - | 36000 | 14.7 | 12.4 | 34000 | 20200 | 7.5 | No | 215744756 | No | N/A | USA
ML14KP1-036-230A** | CK40[C,U]T-36B-**+TDR | ML193UH045XE36B | R-454B | - - - | - - - | - - - | - - - | 20400 | - - - | 36000 | 14.7 | 12.4 | 34200 | 20400 | 7.5 | No | 215744757 | No | N/A | USA
ML14KP1-036-230A** | CK40[C,U]T-36B-**+TDR | ML193UH070XE36B | R-454B | - - - | - - - | - - - | - - - | 20200 | - - - | 36000 | 14.7 | 12.6 | 34000 | 20200 | 7.5 | No | 215744758 | No | N/A | USA
ML14KP1-036-230A** | CK40[C,U]T-36B-**+TDR | ML196UH070XE36B | R-454B | - - - | - - - | - - - | - - - | 20200 | - - - | 36000 | 14.7 | 12.6 | 34000 | 20200 | 7.5 | No | 215744759 | No | N/A | USA,Canada
ML14KP1-036-230A** | CK40[C,U]T-36B-**+TDR | ML196UH070XE48B | R-454B | - - - | - - - | - - - | - - - | 20400 | - - - | 36000 | 14.7 | 12.4 | 34200 | 20400 | 7.5 | No | 215744760 | No | N/A | USA,Canada
ML14KP1-036-230A** | CK40[C,U]T-36B-**+TDR | ML296UH045XV36B | R-454B | - - - | - - - | - - - | - - - | 20200 | - - - | 36000 | 14.7 | 12.6 | 34000 | 20200 | 7.5 | No | 215744761 | No | N/A | USA,Canada
ML14KP1-036-230A** | CK40[C,U]T-36B-**+TDR | ML296UH070XV36B | R-454B | - - - | - - - | - - - | - - - | 20200 | - - - | 36000 | 14.7 | 12.6 | 34000 | 20200 | 7.5 | No | 215744762 | No | N/A | USA,Canada
ML14KP1-036-230A** | CK40[C,U]T-36B-**+TDR | SL280UH080NV48B | R-454B | - - - | - - - | - - - | - - - | 20200 | - - - | 36000 | 14.7 | 12.6 | 34000 | 20200 | 7.5 | No | 215744763 | No | N/A | USA
ML14KP1-036-230A** | CK40[C,U]T-36B-**+TDR | SL280UH090V36B | R-454B | - - - | - - - | - - - | - - - | 20200 | - - - | 36000 | 15.2 | 12.8 | 33800 | 20200 | 7.5 | No | 215744764 | No | N/A | USA
ML14KP1-036-230A** | CK40[C,U]T-36B-**+TDR | SL280UH090V48B | R-454B | - - - | - - - | - - - | - - - | 20200 | - - - | 36000 | 15.2 | 12.8 | 33800 | 20200 | 7.5 | No | 215744765 | No | N/A | USA
ML14KP1-036-230A** | CK40[C,U]T-36B-**+TDR | SL297UH040NV36B | R-454B | - - - | - - - | - - - | - - - | 20400 | - - - | 36000 | 14.7 | 12.6 | 34200 | 20400 | 7.5 | No | 215744766 | No | N/A | USA,Canada
ML14KP1-036-230A** | CK40[C,U]T-36B-**+TDR | SL297UH060NV36B | R-454B | - - - | - - - | - - - | - - - | 20400 | - - - | 36000 | 14.7 | 12.4 | 34000 | 20400 | 7.5 | No | 215744767 | No | N/A | USA,Canada
ML14KP1-036-230A** | CK40[C,U]T-36B-**+TDR | SLP99UH070XV36B | R-454B | - - - | - - - | - - - | - - - | 20400 | - - - | 36000 | 14.7 | 12.6 | 35200 | 20400 | 7.5 | No | 215744768 | No | N/A | USA,Canada
ML14KP1-036-230A** | CK40[C,U]T-48C-**+TDR | EL180UH100NE60C | R-454B | - - - | - - - | - - - | - - - | 20400 | - - - | 36000 | 15.2 | 13 | 34800 | 20400 | 7.8 | Yes | 215735643 | Yes-South | No | USA
ML14KP1-036-230A** | CK40[C,U]T-48C-**+TDR | EL195UH080NE48C | R-454B | - - - | - - - | - - - | - - - | 20400 | - - - | 36000 | 15.2 | 13 | 35000 | 20400 | 7.5 | No | 215735644 | No | N/A | USA,Canada
ML14KP1-036-230A** | CK40[C,U]T-48C-**+TDR | EL195UH100NE60C | R-454B | - - - | - - - | - - - | - - - | 20600 | - - - | 36000 | 15.2 | 13 | 35000 | 20600 | 7.8 | Yes | 215735645 | Yes-South | No | USA,Canada
ML14KP1-036-230A** | CK40[C,U]T-48C-**+TDR | EL196UH090XE48C | R-454B | - - - | - - - | - - - | - - - | 20000 | - - - | 36000 | 15.5 | 13.2 | 34400 | 20000 | 7.5 | No | 215735646 | No | N/A | USA,Canada
ML14KP1-036-230A** | CK40[C,U]T-48C-**+TDR | EL196UH110XE60C | R-454B | - - - | - - - | - - - | - - - | 20000 | - - - | 36000 | 15.5 | 13.2 | 34400 | 20000 | 7.5 | No | 215735647 | No | N/A | USA,Canada
ML14KP1-036-230A** | CK40[C,U]T-48C-**+TDR | EL280UH110E48C | R-454B | - - - | - - - | - - - | - - - | 20000 | - - - | 36000 | 15.5 | 13.4 | 34600 | 20000 | 7.8 | Yes | 215735648 | Yes-South | No | USA
ML14KP1-036-230A** | CK40[C,U]T-48C-**+TDR | EL280UH110E60C | R-454B | - - - | - - - | - - - | - - - | 20200 | - - - | 36000 | 16 | 13.4 | 34600 | 20200 | 7.8 | Yes | 215735649 | Yes-South | No | USA
ML14KP1-036-230A** | CK40[C,U]T-48C-**+TDR | EL280UH110XE60C | R-454B | - - - | - - - | - - - | - - - | 20200 | - - - | 36000 | 16 | 13.4 | 34600 | 20200 | 7.8 | Yes | 215735650 | Yes-South | No | USA
ML14KP1-036-230A** | CK40[C,U]T-48C-**+TDR | EL296UH090XE48C | R-454B | - - - | - - - | - - - | - - - | 20200 | - - - | 36000 | 15.5 | 13.2 | 34600 | 20200 | 7.5 | No | 215735651 | No | N/A | USA,Canada
ML14KP1-036-230A** | CK40[C,U]T-48C-**+TDR | EL296UH090XV36C | R-454B | - - - | - - - | - - - | - - - | 20200 | - - - | 36000 | 15.5 | 13.2 | 34800 | 20200 | 7.5 | No | 215735652 | No | N/A | USA,Canada
ML14KP1-036-230A** | CK40[C,U]T-48C-**+TDR | EL296UH090XV48C | R-454B | - - - | - - - | - - - | - - - | 20200 | - - - | 36000 | 15.5 | 13 | 34600 | 20200 | 7.5 | No | 215735653 | No | N/A | USA,Canada
ML14KP1-036-230A** | CK40[C,U]T-48C-**+TDR | EL296UH090XV60C | R-454B | - - - | - - - | - - - | - - - | 20400 | - - - | 36000 | 15.2 | 13 | 35000 | 20400 | 7.8 | Yes | 215735654 | Yes-South | No | USA,Canada
ML14KP1-036-230A** | CK40[C,U]T-48C-**+TDR | EL296UH110XE60C | R-454B | - - - | - - - | - - - | - - - | 20000 | - - - | 36000 | 15.5 | 13.2 | 34400 | 20000 | 7.5 | No | 215735655 | No | N/A | USA,Canada
ML14KP1-036-230A** | CK40[C,U]T-48C-**+TDR | EL296UH110XV48C | R-454B | - - - | - - - | - - - | - - - | 20200 | - - - | 36000 | 15.5 | 13 | 34800 | 20200 | 7.8 | Yes | 215735656 | Yes-South | No | USA,Canada
ML14KP1-036-230A** | CK40[C,U]T-48C-**+TDR | EL296UH110XV60C | R-454B | - - - | - - - | - - - | - - - | 20400 | - - - | 36000 | 15.5 | 13.2 | 34800 | 20400 | 7.8 | Yes | 215735657 | Yes-South | No | USA,Canada
ML14KP1-036-230A** | CK40[C,U]T-48C-**+TDR | EL297UH090XE48C | R-454B | - - - | - - - | - - - | - - - | 20400 | - - - | 36000 | 15.5 | 13 | 35000 | 20400 | 7.8 | Yes | 215735658 | Yes-South | No | USA,Canada
ML14KP1-036-230A** | CK40[C,U]T-48C-**+TDR | EL297UH090XV36C | R-454B | - - - | - - - | - - - | - - - | 20200 | - - - | 36000 | 15.5 | 13.2 | 34800 | 20200 | 7.5 | No | 215735798 | No | N/A | USA,Canada
ML14KP1-036-230A** | CK40[C,U]T-48C-**+TDR | EL297UH090XV48C | R-454B | - - - | - - - | - - - | - - - | 20200 | - - - | 36000 | 15.5 | 13 | 34600 | 20200 | 7.5 | No | 215735799 | No | N/A | USA,Canada
ML14KP1-036-230A** | CK40[C,U]T-48C-**+TDR | EL297UH090XV60C | R-454B | - - - | - - - | - - - | - - - | 20400 | - - - | 36000 | 15.2 | 13 | 35000 | 20400 | 7.8 | Yes | 215735800 | Yes-South | No | USA,Canada
ML14KP1-036-230A** | CK40[C,U]T-48C-**+TDR | EL297UH110XE60C | R-454B | - - - | - - - | - - - | - - - | 20000 | - - - | 36000 | 15.5 | 13.2 | 34400 | 20000 | 7.5 | No | 215735801 | No | N/A | USA,Canada
ML14KP1-036-230A** | CK40[C,U]T-48C-**+TDR | EL297UH110XV48C | R-454B | - - - | - - - | - - - | - - - | 20200 | - - - | 36000 | 15.5 | 13 | 34800 | 20200 | 7.8 | Yes | 215735802 | Yes-South | No | USA,Canada
ML14KP1-036-230A** | CK40[C,U]T-48C-**+TDR | EL297UH110XV60C | R-454B | - - - | - - - | - - - | - - - | 20400 | - - - | 36000 | 15.5 | 13.2 | 34800 | 20400 | 7.8 | Yes | 215735803 | Yes-South | No | USA,Canada
ML14KP1-036-230A** | CK40[C,U]T-48C-**+TDR | ML180UH090E60C | R-454B | - - - | - - - | - - - | - - - | 20400 | - - - | 36000 | 15.5 | 13.2 | 34800 | 20400 | 7.8 | Yes | 215735659 | Yes-South | No | USA
ML14KP1-036-230A** | CK40[C,U]T-48C-**+TDR | ML180UH110E60C | R-454B | - - - | - - - | - - - | - - - | 20200 | - - - | 36000 | 15.5 | 13.4 | 34800 | 20200 | 7.8 | Yes | 215735660 | Yes-South | No | USA
ML14KP1-036-230A** | CK40[C,U]T-48C-**+TDR | ML180UH110V60C | R-454B | - - - | - - - | - - - | - - - | 20200 | - - - | 36000 | 15.5 | 13.4 | 34800 | 20200 | 7.8 | Yes | 215735661 | Yes-South | No | USA
ML14KP1-036-230A** | CK40[C,U]T-48C-**+TDR | ML193UH090XE36C | R-454B | - - - | - - - | - - - | - - - | 20200 | - - - | 36000 | 15.5 | 13 | 34600 | 20200 | 7.5 | No | 215735662 | No | N/A | USA
ML14KP1-036-230A** | CK40[C,U]T-48C-**+TDR | ML193UH090XE48C | R-454B | - - - | - - - | - - - | - - - | 20400 | - - - | 36000 | 15.5 | 13 | 34800 | 20400 | 7.8 | No | 215735663 | Yes-South | N/A | USA
ML14KP1-036-230A** | CK40[C,U]T-48C-**+TDR | ML193UH110XE48C | R-454B | - - - | - - - | - - - | - - - | 20400 | - - - | 36000 | 15.5 | 13.2 | 35000 | 20400 | 7.8 | Yes | 215735664 | Yes-South | No | USA
ML14KP1-036-230A** | CK40[C,U]T-48C-**+TDR | ML193UH110XE60C | R-454B | - - - | - - - | - - - | - - - | 20000 | - - - | 36000 | 15.5 | 13.2 | 34400 | 20000 | 7.5 | No | 215735665 | No | N/A | USA
ML14KP1-036-230A** | CK40[C,U]T-48C-**+TDR | ML196UH090XE36C | R-454B | - - - | - - - | - - - | - - - | 20200 | - - - | 36000 | 15.5 | 13 | 34600 | 20200 | 7.5 | No | 215735666 | No | N/A | USA,Canada
ML14KP1-036-230A** | CK40[C,U]T-48C-**+TDR | ML196UH090XE48C | R-454B | - - - | - - - | - - - | - - - | 20400 | - - - | 36000 | 15.5 | 13.2 | 34800 | 20400 | 7.8 | No | 215735667 | Yes-South | N/A | USA,Canada
ML14KP1-036-230A** | CK40[C,U]T-48C-**+TDR | ML196UH090XE60C | R-454B | - - - | - - - | - - - | - - - | 20000 | - - - | 36000 | 15.5 | 13.2 | 34400 | 20000 | 7.5 | No | 215735668 | No | N/A | USA,Canada
ML14KP1-036-230A** | CK40[C,U]T-48C-**+TDR | ML196UH110XE60C | R-454B | - - - | - - - | - - - | - - - | 20200 | - - - | 36000 | 15.5 | 13.2 | 34600 | 20200 | 7.5 | No | 215735669 | No | N/A | USA,Canada
ML14KP1-036-230A** | CK40[C,U]T-48C-**+TDR | ML296UH090XV48C | R-454B | - - - | - - - | - - - | - - - | 20400 | - - - | 36000 | 15.2 | 13 | 34800 | 20400 | 7.8 | No | 215735670 | Yes-South | N/A | USA,Canada
ML14KP1-036-230A** | CK40[C,U]T-48C-**+TDR | ML296UH110XV60C | R-454B | - - - | - - - | - - - | - - - | 20200 | - - - | 36000 | 15.5 | 13.2 | 34600 | 20200 | 7.5 | No | 215735671 | No | N/A | USA,Canada
ML14KP1-036-230A** | CK40[C,U]T-48C-**+TDR | SL280UH080NV60C | R-454B | - - - | - - - | - - - | - - - | 20200 | - - - | 36000 | 15.5 | 13.2 | 34600 | 20200 | 7.8 | Yes | 215735672 | Yes-South | No | USA
ML14KP1-036-230A** | CK40[C,U]T-48C-**+TDR | SL280UH090V60C | R-454B | - - - | - - - | - - - | - - - | 20200 | - - - | 36000 | 15.5 | 13.2 | 34800 | 20200 | 7.8 | Yes | 215735673 | Yes-South | No | USA
ML14KP1-036-230A** | CK40[C,U]T-48C-**+TDR | SL280UH090XV60C | R-454B | - - - | - - - | - - - | - - - | 20200 | - - - | 36000 | 15.5 | 13.2 | 34800 | 20200 | 7.8 | Yes | 215735674 | Yes-South | No | USA
ML14KP1-036-230A** | CK40[C,U]T-48C-**+TDR | SL280UH100NV60C | R-454B | - - - | - - - | - - - | - - - | 20400 | - - - | 36000 | 15.5 | 13.2 | 34800 | 20400 | 7.8 | Yes | 215735675 | Yes-South | No | USA
ML14KP1-036-230A** | CK40[C,U]T-48C-**+TDR | SL297UH080NV60C | R-454B | - - - | - - - | - - - | - - - | 20600 | - - - | 36000 | 15.2 | 13 | 35000 | 20600 | 7.5 | No | 215735676 | No | N/A | USA,Canada
ML14KP1-036-230A** | CK40[C,U]T-48C-**+TDR | SLP99UH090XV36C | R-454B | - - - | - - - | - - - | - - - | 20200 | - - - | 36000 | 15.2 | 13 | 34800 | 20200 | 7.5 | No | 215735677 | No | N/A | USA,Canada
ML14KP1-036-230A** | CK40[C,U]T-48C-**+TDR | SLP99UH090XV48C | R-454B | - - - | - - - | - - - | - - - | 20400 | - - - | 36000 | 15.2 | 13 | 35000 | 20400 | 7.5 | No | 215735678 | No | N/A | USA,Canada
ML14KP1-036-230A** | CK40[C,U]T-48C-**+TDR | SLP99UH090XV60C | R-454B | - - - | - - - | - - - | - - - | 20600 | - - - | 36000 | 15.2 | 13 | 35000 | 20600 | 7.8 | Yes | 215735679 | Yes-South | No | USA,Canada
ML14KP1-036-230A** | CK40[C,U]T-48C-**+TDR | SLP99UH110XV60C | R-454B | - - - | - - - | - - - | - - - | 20200 | - - - | 36000 | 15.5 | 13.2 | 34800 | 20200 | 7.8 | Yes | 215735680 | Yes-South | No | USA,Canada
ML14KP1-036-230A** | CK40[C,U]T-50/60C-**+TDR | EL180UH100NE60C | R-454B | - - - | - - - | - - - | - - - | 19700 | - - - | 36000 | 15.2 | 12.8 | 34000 | 19700 | 7.5 | No | 216021148 | No | N/A | USA
ML14KP1-036-230A** | CK40[C,U]T-50/60C-**+TDR | EL195UH100NE60C | R-454B | - - - | - - - | - - - | - - - | 19800 | - - - | 36000 | 14.7 | 12.4 | 34200 | 19800 | 7.5 | No | 216021149 | No | N/A | USA,Canada
ML14KP1-036-230A** | CK40[C,U]T-50/60C-**+TDR | EL196UH090XE48C | R-454B | - - - | - - - | - - - | - - - | 19700 | - - - | 36000 | 15.2 | 12.8 | 34000 | 19700 | 7.5 | No | 216021150 | No | N/A | USA,Canada
ML14KP1-036-230A** | CK40[C,U]T-50/60C-**+TDR | EL196UH110XE60C | R-454B | - - - | - - - | - - - | - - - | 19400 | - - - | 35800 | 15.5 | 12.8 | 33600 | 19400 | 7.5 | No | 216021151 | No | N/A | USA,Canada
ML14KP1-036-230A** | CK40[C,U]T-50/60C-**+TDR | EL280UH110E48C | R-454B | - - - | - - - | - - - | - - - | 19400 | - - - | 36000 | 15.5 | 13 | 33600 | 19400 | 7.5 | No | 216021152 | No | N/A | USA
ML14KP1-036-230A** | CK40[C,U]T-50/60C-**+TDR | EL280UH110E60C | R-454B | - - - | - - - | - - - | - - - | 19400 | - - - | 36000 | 15.5 | 13 | 33600 | 19400 | 7.5 | No | 216021153 | No | N/A | USA
ML14KP1-036-230A** | CK40[C,U]T-50/60C-**+TDR | EL280UH110XE60C | R-454B | - - - | - - - | - - - | - - - | 19300 | - - - | 36000 | 15.5 | 13 | 33400 | 19300 | 7.5 | No | 216021154 | No | N/A | USA
ML14KP1-036-230A** | CK40[C,U]T-50/60C-**+TDR | EL297UH090XE48C | R-454B | - - - | - - - | - - - | - - - | 19700 | - - - | 36000 | 15.2 | 12.8 | 34000 | 19700 | 7.5 | No | 216021155 | No | N/A | USA,Canada
ML14KP1-036-230A** | CK40[C,U]T-50/60C-**+TDR | EL297UH090XV36C | R-454B | - - - | - - - | - - - | - - - | 19600 | - - - | 36000 | 15.2 | 12.8 | 33800 | 19600 | 7.5 | No | 216021156 | No | N/A | USA,Canada
ML14KP1-036-230A** | CK40[C,U]T-50/60C-**+TDR | EL297UH090XV48C | R-454B | - - - | - - - | - - - | - - - | 19700 | - - - | 36000 | 15.2 | 12.8 | 34000 | 19700 | 7.5 | No | 216021157 | No | N/A | USA,Canada
ML14KP1-036-230A** | CK40[C,U]T-50/60C-**+TDR | EL297UH090XV60C | R-454B | - - - | - - - | - - - | - - - | 19700 | - - - | 36000 | 15.2 | 12.8 | 34000 | 19700 | 7.5 | No | 216021158 | No | N/A | USA,Canada
ML14KP1-036-230A** | CK40[C,U]T-50/60C-**+TDR | EL297UH110XE60C | R-454B | - - - | - - - | - - - | - - - | 19800 | - - - | 36000 | 14.7 | 12.6 | 34200 | 19800 | 7.5 | No | 216021159 | No | N/A | USA,Canada
ML14KP1-036-230A** | CK40[C,U]T-50/60C-**+TDR | EL297UH110XV48C | R-454B | - - - | - - - | - - - | - - - | 19500 | - - - | 36000 | 15.2 | 12.8 | 33800 | 19500 | 7.5 | No | 216021160 | No | N/A | USA,Canada
ML14KP1-036-230A** | CK40[C,U]T-50/60C-**+TDR | EL297UH110XV60C | R-454B | - - - | - - - | - - - | - - - | 19700 | - - - | 36000 | 15.2 | 12.8 | 34000 | 19700 | 7.5 | No | 216021161 | No | N/A | USA,Canada
ML14KP1-036-230A** | CK40[C,U]T-50/60C-**+TDR | ML180UH090E60C | R-454B | - - - | - - - | - - - | - - - | 19700 | - - - | 36000 | 15.5 | 12.8 | 34000 | 19700 | 7.5 | No | 216021162 | No | N/A | USA
ML14KP1-036-230A** | CK40[C,U]T-50/60C-**+TDR | ML180UH110E60C | R-454B | - - - | - - - | - - - | - - - | 19600 | - - - | 36000 | 15.5 | 13 | 33800 | 19600 | 7.5 | No | 216021163 | No | N/A | USA
ML14KP1-036-230A** | CK40[C,U]T-50/60C-**+TDR | ML180UH110V60C | R-454B | - - - | - - - | - - - | - - - | 19600 | - - - | 36000 | 15.5 | 13 | 33800 | 19600 | 7.5 | No | 216021164 | No | N/A | USA
ML14KP1-036-230A** | CK40[C,U]T-50/60C-**+TDR | ML180UH110XE60C | R-454B | - - - | - - - | - - - | - - - | 19600 | - - - | 36000 | 15.5 | 13 | 33800 | 19600 | 7.5 | No | 216021165 | No | N/A | USA
ML14KP1-036-230A** | CK40[C,U]T-50/60C-**+TDR | ML193UH090XE48C | R-454B | - - - | - - - | - - - | - - - | 19800 | - - - | 36000 | 15.2 | 12.6 | 34200 | 19800 | 7.5 | No | 216021166 | No | N/A | USA
ML14KP1-036-230A** | CK40[C,U]T-50/60C-**+TDR | ML193UH110XE48C | R-454B | - - - | - - - | - - - | - - - | 19400 | - - - | 35800 | 15.5 | 12.8 | 33600 | 19400 | 7.5 | No | 216021167 | No | N/A | USA
ML14KP1-036-230A** | CK40[C,U]T-50/60C-**+TDR | ML193UH110XE60C | R-454B | - - - | - - - | - - - | - - - | 19800 | - - - | 36000 | 15.2 | 12.8 | 34000 | 19800 | 7.5 | No | 216021168 | No | N/A | USA
ML14KP1-036-230A** | CK40[C,U]T-50/60C-**+TDR | ML196UH090XE36C | R-454B | - - - | - - - | - - - | - - - | 19600 | - - - | 36000 | 15.2 | 12.6 | 33800 | 19600 | 7.5 | No | 216021169 | No | N/A | USA,Canada
ML14KP1-036-230A** | CK40[C,U]T-50/60C-**+TDR | ML196UH090XE48C | R-454B | - - - | - - - | - - - | - - - | 19700 | - - - | 36000 | 15.2 | 12.8 | 34000 | 19700 | 7.5 | No | 216021170 | No | N/A | USA,Canada
ML14KP1-036-230A** | CK40[C,U]T-50/60C-**+TDR | ML196UH090XE60C | R-454B | - - - | - - - | - - - | - - - | 19800 | - - - | 36000 | 15.2 | 12.8 | 34000 | 19800 | 7.5 | No | 216021171 | No | N/A | USA,Canada
ML14KP1-036-230A** | CK40[C,U]T-50/60C-**+TDR | ML196UH110XE60C | R-454B | - - - | - - - | - - - | - - - | 19500 | - - - | 35800 | 15.2 | 12.8 | 33600 | 19500 | 7.5 | No | 216021172 | No | N/A | USA,Canada
ML14KP1-036-230A** | CK40[C,U]T-50/60C-**+TDR | ML296UH090XV48C | R-454B | - - - | - - - | - - - | - - - | 19500 | - - - | 36000 | 15.2 | 12.8 | 33800 | 19500 | 7.5 | No | 216021173 | No | N/A | USA,Canada
ML14KP1-036-230A** | CK40[C,U]T-50/60C-**+TDR | ML296UH110XV60C | R-454B | - - - | - - - | - - - | - - - | 19500 | - - - | 36000 | 15.2 | 12.8 | 33800 | 19500 | 7.5 | No | 216021174 | No | N/A | USA,Canada
ML14KP1-036-230A** | CK40[C,U]T-50/60C-**+TDR | SL280UH080NV60C | R-454B | - - - | - - - | - - - | - - - | 19600 | - - - | 36000 | 15.2 | 13 | 33800 | 19600 | 7.5 | No | 216021175 | No | N/A | USA
ML14KP1-036-230A** | CK40[C,U]T-50/60C-**+TDR | SL280UH090V60C | R-454B | - - - | - - - | - - - | - - - | 19600 | - - - | 36000 | 15.5 | 13 | 33800 | 19600 | 7.5 | No | 216021176 | No | N/A | USA
ML14KP1-036-230A** | CK40[C,U]T-50/60C-**+TDR | SL280UH090XV60C | R-454B | - - - | - - - | - - - | - - - | 19600 | - - - | 36000 | 15.5 | 13 | 33800 | 19600 | 7.5 | No | 216021177 | No | N/A | USA
ML14KP1-036-230A** | CK40[C,U]T-50/60C-**+TDR | SL280UH100NV60C | R-454B | - - - | - - - | - - - | - - - | 19800 | - - - | 36000 | 15.2 | 12.6 | 34000 | 19800 | 7.5 | No | 216021178 | No | N/A | USA
ML14KP1-036-230A** | CK40[C,U]T-50/60C-**+TDR | SL297UH080NV48C | R-454B | - - - | - - - | - - - | - - - | 19800 | - - - | 36000 | 14.7 | 12.6 | 34200 | 19800 | 7.5 | No | 216021179 | No | N/A | USA,Canada
ML14KP1-036-230A** | CK40[C,U]T-50/60C-**+TDR | SL297UH080NV60C | R-454B | - - - | - - - | - - - | - - - | 19900 | - - - | 36000 | 14.7 | 12.4 | 34200 | 19900 | 7.5 | No | 216021180 | No | N/A | USA,Canada
ML14KP1-036-230A** | CK40[C,U]T-50/60C-**+TDR | SLP99UH090XV36C | R-454B | - - - | - - - | - - - | - - - | 19600 | - - - | 36000 | 15.2 | 12.8 | 33800 | 19600 | 7.5 | No | 216021181 | No | N/A | USA,Canada
ML14KP1-036-230A** | CK40[C,U]T-50/60C-**+TDR | SLP99UH090XV48C | R-454B | - - - | - - - | - - - | - - - | 19700 | - - - | 36000 | 15.2 | 12.8 | 34000 | 19700 | 7.5 | No | 216021182 | No | N/A | USA,Canada
ML14KP1-036-230A** | CK40[C,U]T-50/60C-**+TDR | SLP99UH090XV60C | R-454B | - - - | - - - | - - - | - - - | 19800 | - - - | 36000 | 15.2 | 12.6 | 34200 | 19800 | 7.5 | No | 216021183 | No | N/A | USA,Canada
ML14KP1-036-230A** | CK40[C,U]T-50/60C-**+TDR | SLP99UH110XV60C | R-454B | - - - | - - - | - - - | - - - | 19600 | - - - | 36000 | 15.5 | 13 | 33800 | 19600 | 7.5 | No | 216021184 | No | N/A | USA,Canada
ML14KP1-036-230A** | CK40DT-48C-**+TDR | EL196DF090XE48C | R-454B | - - - | - - - | - - - | - - - | 20400 | - - - | 35800 | 15.2 | 12.8 | 36000 | 20400 | 7.5 | No | 216021185 | No | N/A | USA,Canada
ML14KP1-036-230A** | CK40DT-48C-**+TDR | EL297DF090XE48C | R-454B | - - - | - - - | - - - | - - - | 20600 | - - - | 36000 | 15.2 | 12.8 | 36000 | 20600 | 7.5 | No | 216021186 | No | N/A | USA,Canada
ML14KP1-036-230A** | CK40DT-48C-**+TDR | EL297DF090XV60C | R-454B | - - - | - - - | - - - | - - - | 20600 | - - - | 36000 | 14.7 | 12.6 | 36000 | 20600 | 7.5 | No | 216021187 | No | N/A | USA,Canada
ML14KP1-036-230A** | CK40DT-48C-**+TDR | EL297DF110XE60C | R-454B | - - - | - - - | - - - | - - - | 20600 | - - - | 36000 | 14.7 | 12.8 | 36000 | 20600 | 7.5 | No | 216021188 | No | N/A | USA,Canada
ML14KP1-036-230A** | CK40DT-48C-**+TDR | EL297DF110XV60C | R-454B | - - - | - - - | - - - | - - - | 20800 | - - - | 36000 | 14.7 | 12.6 | 36000 | 20800 | 7.5 | No | 216021189 | No | N/A | USA,Canada
ML14KP1-036-230A** | CK40DT-48C-**+TDR | ML180DF110E60C | R-454B | - - - | - - - | - - - | - - - | 20400 | - - - | 36000 | 15.5 | 13.2 | 36000 | 20400 | 7.5 | No | 216021190 | No | N/A | USA
ML14KP1-036-230A** | CK40DT-48C-**+TDR | ML193DF090XE48C | R-454B | - - - | - - - | - - - | - - - | 20600 | - - - | 36000 | 15.2 | 12.8 | 36000 | 20600 | 7.5 | No | 216021191 | No | N/A | USA
ML14KP1-036-230A** | CK40DT-48C-**+TDR | ML196DF090XE48C | R-454B | - - - | - - - | - - - | - - - | 20400 | - - - | 36000 | 15.2 | 12.8 | 36000 | 20400 | 7.5 | No | 216021192 | No | N/A | USA,Canada
ML14KP1-036-230A** | CK40DT-48C-**+TDR | ML196DF110XE60C | R-454B | - - - | - - - | - - - | - - - | 20400 | - - - | 36000 | 15.5 | 13 | 36000 | 20400 | 7.5 | No | 216021193 | No | N/A | USA,Canada
ML14KP1-036-230A** | CK40DT-48C-**+TDR | ML296DF090XV60C | R-454B | - - - | - - - | - - - | - - - | 20600 | - - - | 36000 | 14.7 | 12.6 | 36000 | 20600 | 7.5 | No | 216021194 | No | N/A | USA,Canada
ML14KP1-036-230A** | CK40DT-48C-**+TDR | SL280DF080NV60C | R-454B | - - - | - - - | - - - | - - - | 20600 | - - - | 36000 | 15.2 | 12.8 | 36000 | 20600 | 7.5 | No | 216021195 | No | N/A | USA
ML14KP1-036-230A** | CK40DT-48C-**+TDR | SL280DF090V60C | R-454B | - - - | - - - | - - - | - - - | 20600 | - - - | 36000 | 15.2 | 13 | 36000 | 20600 | 7.5 | No | 216021196 | No | N/A | USA
ML14KP1-036-230A** | CK40DT-48C-**+TDR | SL280DF110V60C | R-454B | - - - | - - - | - - - | - - - | 20400 | - - - | 36000 | 15.5 | 13 | 36000 | 20400 | 7.5 | No | 216021197 | No | N/A | USA
ML14KP1-036-230A** | CK40DT-48C-**+TDR | SLP99DF090XV36C | R-454B | - - - | - - - | - - - | - - - | 20600 | - - - | 36000 | 14.7 | 12.6 | 36000 | 20600 | 7.5 | No | 216021198 | No | N/A | USA,Canada
ML14KP1-036-230A** | CK40DT-48C-**+TDR | SLP99DF090XV48C | R-454B | - - - | - - - | - - - | - - - | 20600 | - - - | 36000 | 14.7 | 12.6 | 36000 | 20600 | 7.5 | No | 216021199 | No | N/A | USA,Canada
ML14KP1-036-230A** | CK40DT-48C-**+TDR | SLP99DF090XV60C | R-454B | - - - | - - - | - - - | - - - | 20600 | - - - | 36000 | 14.7 | 12.6 | 36000 | 20600 | 7.5 | No | 216021200 | No | N/A | USA,Canada
ML14KP1-036-230A** | CK40DT-48C-**+TDR | SLP99DF110XV60C | R-454B | - - - | - - - | - - - | - - - | 20800 | - - - | 36000 | 14.7 | 12.6 | 36000 | 20800 | 7.5 | No | 216021201 | No | N/A | USA,Canada
ML14KP1-036-230A** | CK40HT-42B-**+TDR | EL180UH080NE48B | R-454B | - - - | - - - | - - - | - - - | 20600 | - - - | 36000 | 15.2 | 12.8 | 35200 | 20600 | 7.5 | No | 215735681 | No | N/A | USA
ML14KP1-036-230A** | CK40HT-42B-**+TDR | EL195UH060NE36B | R-454B | - - - | - - - | - - - | - - - | 20400 | - - - | 36000 | 15.2 | 12.8 | 35000 | 20400 | 7.5 | No | 215735682 | No | N/A | USA,Canada
ML14KP1-036-230A** | CK40HT-42B-**+TDR | EL196UH030XE36B | R-454B | - - - | - - - | - - - | - - - | 20200 | - - - | 36000 | 15.2 | 12.8 | 34800 | 20200 | 7.5 | No | 215735683 | No | N/A | USA,Canada
ML14KP1-036-230A** | CK40HT-42B-**+TDR | EL196UH070XE36B | R-454B | - - - | - - - | - - - | - - - | 20200 | - - - | 36000 | 15.2 | 12.8 | 34800 | 20200 | 7.5 | No | 215735684 | No | N/A | USA,Canada
ML14KP1-036-230A** | CK40HT-42B-**+TDR | EL280UH090E36B | R-454B | - - - | - - - | - - - | - - - | 20600 | - - - | 36000 | 15.5 | 13 | 35000 | 20600 | 7.8 | Yes | 215735685 | Yes-South | No | USA
ML14KP1-036-230A** | CK40HT-42B-**+TDR | EL280UH090E48B | R-454B | - - - | - - - | - - - | - - - | 20400 | - - - | 36000 | 15.5 | 13.2 | 35000 | 20400 | 7.8 | Yes | 215735686 | Yes-South | No | USA
ML14KP1-036-230A** | CK40HT-42B-**+TDR | EL280UH090XE48B | R-454B | - - - | - - - | - - - | - - - | 20400 | - - - | 36000 | 15.5 | 13.2 | 35000 | 20400 | 7.8 | Yes | 215735687 | Yes-South | No | USA
ML14KP1-036-230A** | CK40HT-42B-**+TDR | EL297UH045XE36B | R-454B | - - - | - - - | - - - | - - - | 20400 | - - - | 36000 | 15.2 | 12.8 | 35000 | 20400 | 7.5 | No | 215735688 | No | N/A | USA,Canada
ML14KP1-036-230A** | CK40HT-42B-**+TDR | EL297UH045XV36B | R-454B | - - - | - - - | - - - | - - - | 20600 | - - - | 36000 | 14.7 | 12.6 | 35200 | 20600 | 7.5 | No | 215735689 | No | N/A | USA,Canada
ML14KP1-036-230A** | CK40HT-42B-**+TDR | EL297UH070XE36B | R-454B | - - - | - - - | - - - | - - - | 20400 | - - - | 36000 | 15.2 | 12.8 | 35000 | 20400 | 7.5 | No | 215735690 | No | N/A | USA,Canada
ML14KP1-036-230A** | CK40HT-42B-**+TDR | EL297UH070XV36B | R-454B | - - - | - - - | - - - | - - - | 20400 | - - - | 36000 | 15.5 | 13 | 35000 | 20400 | 7.5 | No | 215735691 | No | N/A | USA,Canada
ML14KP1-036-230A** | CK40HT-42B-**+TDR | ML180UH070E36B | R-454B | - - - | - - - | - - - | - - - | 20400 | - - - | 36000 | 15.5 | 13 | 34800 | 20400 | 7.8 | Yes | 215735692 | Yes-South | No | USA
ML14KP1-036-230A** | CK40HT-42B-**+TDR | ML180UH070V36B | R-454B | - - - | - - - | - - - | - - - | 20200 | - - - | 36000 | 15.5 | 13.2 | 34800 | 20200 | 7.8 | Yes | 215735693 | Yes-South | No | USA
ML14KP1-036-230A** | CK40HT-42B-**+TDR | ML180UH070V48B | R-454B | - - - | - - - | - - - | - - - | 20400 | - - - | 36000 | 15.5 | 13.2 | 34800 | 20400 | 7.8 | Yes | 215735694 | Yes-South | No | USA
ML14KP1-036-230A** | CK40HT-42B-**+TDR | ML180UH070XE36B | R-454B | - - - | - - - | - - - | - - - | 20400 | - - - | 36000 | 15.5 | 13 | 34800 | 20400 | 7.8 | Yes | 215735695 | Yes-South | No | USA
ML14KP1-036-230A** | CK40HT-42B-**+TDR | ML180UH090E48B | R-454B | - - - | - - - | - - - | - - - | 20400 | - - - | 36000 | 15.5 | 13.2 | 34800 | 20400 | 7.8 | Yes | 215735696 | Yes-South | No | USA
ML14KP1-036-230A** | CK40HT-42B-**+TDR | ML180UH090V48B | R-454B | - - - | - - - | - - - | - - - | 20400 | - - - | 36000 | 15.5 | 13 | 35000 | 20400 | 7.8 | Yes | 215735697 | Yes-South | No | USA
ML14KP1-036-230A** | CK40HT-42B-**+TDR | ML180UH090XE48B | R-454B | - - - | - - - | - - - | - - - | 20400 | - - - | 36000 | 15.5 | 13.2 | 34800 | 20400 | 7.8 | Yes | 215735698 | Yes-South | No | USA
ML14KP1-036-230A** | CK40HT-42B-**+TDR | ML193UH030XE36B | R-454B | - - - | - - - | - - - | - - - | 20400 | - - - | 36000 | 14.7 | 12.8 | 35000 | 20400 | 7.5 | No | 215735699 | No | N/A | USA
ML14KP1-036-230A** | CK40HT-42B-**+TDR | ML193UH045XE36B | R-454B | - - - | - - - | - - - | - - - | 20600 | - - - | 36000 | 15.2 | 12.8 | 35200 | 20600 | 7.5 | No | 215735700 | No | N/A | USA
ML14KP1-036-230A** | CK40HT-42B-**+TDR | ML193UH070XE36B | R-454B | - - - | - - - | - - - | - - - | 20400 | - - - | 36000 | 15.2 | 13 | 35000 | 20400 | 7.5 | No | 215735701 | No | N/A | USA
ML14KP1-036-230A** | CK40HT-42B-**+TDR | ML196UH030XE36B | R-454B | - - - | - - - | - - - | - - - | 20200 | - - - | 36000 | 15.2 | 12.8 | 34800 | 20200 | 7.5 | No | 215735702 | No | N/A | USA,Canada
ML14KP1-036-230A** | CK40HT-42B-**+TDR | ML196UH070XE36B | R-454B | - - - | - - - | - - - | - - - | 20400 | - - - | 36000 | 15.5 | 13 | 35000 | 20400 | 7.5 | No | 215735703 | No | N/A | USA,Canada
ML14KP1-036-230A** | CK40HT-42B-**+TDR | ML196UH070XE48B | R-454B | - - - | - - - | - - - | - - - | 20600 | - - - | 36000 | 14.7 | 12.6 | 35200 | 20600 | 7.5 | No | 215735704 | No | N/A | USA,Canada
ML14KP1-036-230A** | CK40HT-42B-**+TDR | ML296UH045XV36B | R-454B | - - - | - - - | - - - | - - - | 20400 | - - - | 36000 | 15.2 | 13 | 35000 | 20400 | 7.5 | No | 215735705 | No | N/A | USA,Canada
ML14KP1-036-230A** | CK40HT-42B-**+TDR | ML296UH070XV36B | R-454B | - - - | - - - | - - - | - - - | 20400 | - - - | 36000 | 15.2 | 13 | 35000 | 20400 | 7.5 | No | 215735706 | No | N/A | USA,Canada
ML14KP1-036-230A** | CK40HT-42B-**+TDR | SL280UH080NV48B | R-454B | - - - | - - - | - - - | - - - | 20600 | - - - | 36000 | 15.2 | 13 | 35000 | 20600 | 7.5 | No | 215735707 | No | N/A | USA
ML14KP1-036-230A** | CK40HT-42B-**+TDR | SL280UH090V36B | R-454B | - - - | - - - | - - - | - - - | 20400 | - - - | 36000 | 15.5 | 13.2 | 35000 | 20400 | 7.8 | Yes | 215735708 | Yes-South | No | USA
ML14KP1-036-230A** | CK40HT-42B-**+TDR | SL280UH090V48B | R-454B | - - - | - - - | - - - | - - - | 20400 | - - - | 36000 | 15.5 | 13 | 34800 | 20400 | 7.5 | No | 215735709 | No | N/A | USA
ML14KP1-036-230A** | CK40HT-42B-**+TDR | SL297UH040NV36B | R-454B | - - - | - - - | - - - | - - - | 20600 | - - - | 36000 | 15.2 | 12.8 | 35200 | 20600 | 7.5 | No | 215735710 | No | N/A | USA,Canada
ML14KP1-036-230A** | CK40HT-42B-**+TDR | SL297UH060NV36B | R-454B | - - - | - - - | - - - | - - - | 20600 | - - - | 36000 | 15.2 | 12.8 | 35200 | 20600 | 7.5 | No | 215735711 | No | N/A | USA,Canada
ML14KP1-036-230A** | CK40HT-42B-**+TDR | SLP99UH070XV36B | R-454B | - - - | - - - | - - - | - - - | 20600 | - - - | 36000 | 15.2 | 13 | 35000 | 20600 | 7.8 | Yes | 215735712 | Yes-South | No | USA,Canada
ML14KP1-036-230A** | CK40HT-42C-**+TDR | EL180UH100NE60C | R-454B | - - - | - - - | - - - | - - - | 20400 | - - - | 36000 | 15.2 | 13 | 34600 | 20400 | 7.5 | No | 215735713 | No | N/A | USA
ML14KP1-036-230A** | CK40HT-42C-**+TDR | EL195UH080NE48C | R-454B | - - - | - - - | - - - | - - - | 20200 | - - - | 36000 | 15.5 | 13 | 34400 | 20200 | 7.5 | No | 215735714 | No | N/A | USA,Canada
ML14KP1-036-230A** | CK40HT-42C-**+TDR | EL195UH100NE60C | R-454B | - - - | - - - | - - - | - - - | 20400 | - - - | 36000 | 15.2 | 12.8 | 34800 | 20400 | 7.5 | No | 215735715 | No | N/A | USA,Canada
ML14KP1-036-230A** | CK40HT-42C-**+TDR | EL196UH090XE48C | R-454B | - - - | - - - | - - - | - - - | 20000 | - - - | 36000 | 15.5 | 13.2 | 34400 | 20000 | 7.5 | No | 215735716 | No | N/A | USA,Canada
ML14KP1-036-230A** | CK40HT-42C-**+TDR | EL196UH110XE60C | R-454B | - - - | - - - | - - - | - - - | 20000 | - - - | 36000 | 15.5 | 13.2 | 34400 | 20000 | 7.8 | Yes | 215735717 | Yes-South | No | USA,Canada
ML14KP1-036-230A** | CK40HT-42C-**+TDR | EL280UH110E48C | R-454B | - - - | - - - | - - - | - - - | 20000 | - - - | 36000 | 16 | 13.2 | 34200 | 20000 | 7.8 | Yes | 215735718 | Yes-South | No | USA
ML14KP1-036-230A** | CK40HT-42C-**+TDR | EL280UH110E60C | R-454B | - - - | - - - | - - - | - - - | 20000 | - - - | 36000 | 16 | 13.4 | 34400 | 20000 | 7.8 | Yes | 215735719 | Yes-South | No | USA
ML14KP1-036-230A** | CK40HT-42C-**+TDR | EL280UH110XE60C | R-454B | - - - | - - - | - - - | - - - | 20000 | - - - | 36000 | 16 | 13.4 | 34400 | 20000 | 7.8 | Yes | 215735720 | Yes-South | No | USA
ML14KP1-036-230A** | CK40HT-42C-**+TDR | EL297UH090XE48C | R-454B | - - - | - - - | - - - | - - - | 20400 | - - - | 36000 | 15.5 | 13 | 34800 | 20400 | 7.8 | Yes | 215735721 | Yes-South | No | USA,Canada
ML14KP1-036-230A** | CK40HT-42C-**+TDR | EL297UH090XV36C | R-454B | - - - | - - - | - - - | - - - | 20400 | - - - | 36000 | 15.5 | 13 | 34600 | 20400 | 7.8 | Yes | 215735722 | Yes-South | No | USA,Canada
ML14KP1-036-230A** | CK40HT-42C-**+TDR | EL297UH090XV48C | R-454B | - - - | - - - | - - - | - - - | 20400 | - - - | 36000 | 15.2 | 12.8 | 34800 | 20400 | 7.5 | No | 215735723 | No | N/A | USA,Canada
ML14KP1-036-230A** | CK40HT-42C-**+TDR | EL297UH090XV60C | R-454B | - - - | - - - | - - - | - - - | 20400 | - - - | 36000 | 15.2 | 13 | 34800 | 20400 | 7.5 | No | 215735724 | No | N/A | USA,Canada
ML14KP1-036-230A** | CK40HT-42C-**+TDR | EL297UH110XE60C | R-454B | - - - | - - - | - - - | - - - | 20000 | - - - | 36000 | 15.5 | 13.2 | 34200 | 20000 | 7.5 | No | 215735725 | No | N/A | USA,Canada
ML14KP1-036-230A** | CK40HT-42C-**+TDR | EL297UH110XV48C | R-454B | - - - | - - - | - - - | - - - | 20200 | - - - | 36000 | 15.5 | 13 | 34600 | 20200 | 7.5 | No | 215735726 | No | N/A | USA,Canada
ML14KP1-036-230A** | CK40HT-42C-**+TDR | EL297UH110XV60C | R-454B | - - - | - - - | - - - | - - - | 20400 | - - - | 36000 | 15.5 | 13 | 34800 | 20400 | 7.8 | Yes | 215735727 | Yes-South | No | USA,Canada
ML14KP1-036-230A** | CK40HT-42C-**+TDR | ML180UH090E60C | R-454B | - - - | - - - | - - - | - - - | 20200 | - - - | 36000 | 16 | 13.4 | 34600 | 20200 | 7.8 | Yes | 215735728 | Yes-South | No | USA
ML14KP1-036-230A** | CK40HT-42C-**+TDR | ML180UH110E60C | R-454B | - - - | - - - | - - - | - - - | 20200 | - - - | 36000 | 15.5 | 13.2 | 34600 | 20200 | 7.8 | Yes | 215735729 | Yes-South | No | USA
ML14KP1-036-230A** | CK40HT-42C-**+TDR | ML180UH110V60C | R-454B | - - - | - - - | - - - | - - - | 20200 | - - - | 36000 | 15.5 | 13.2 | 34600 | 20200 | 7.8 | Yes | 215735730 | Yes-South | No | USA
ML14KP1-036-230A** | CK40HT-42C-**+TDR | ML180UH110XE60C | R-454B | - - - | - - - | - - - | - - - | 20200 | - - - | 36000 | 15.5 | 13.2 | 34600 | 20200 | 7.8 | Yes | 215735731 | Yes-South | No | USA
ML14KP1-036-230A** | CK40HT-42C-**+TDR | ML193UH090XE36C | R-454B | - - - | - - - | - - - | - - - | 20000 | - - - | 36000 | 15.5 | 13 | 34400 | 20000 | 7.5 | No | 215735732 | No | N/A | USA
ML14KP1-036-230A** | CK40HT-42C-**+TDR | ML193UH090XE48C | R-454B | - - - | - - - | - - - | - - - | 20200 | - - - | 36000 | 15.5 | 13 | 34600 | 20200 | 7.8 | Yes | 215735733 | Yes-South | No | USA
ML14KP1-036-230A** | CK40HT-42C-**+TDR | ML193UH110XE48C | R-454B | - - - | - - - | - - - | - - - | 20000 | - - - | 36000 | 15.5 | 13.2 | 34400 | 20000 | 7.8 | Yes | 215735734 | Yes-South | No | USA
ML14KP1-036-230A** | CK40HT-42C-**+TDR | ML193UH110XE60C | R-454B | - - - | - - - | - - - | - - - | 20400 | - - - | 36000 | 15.5 | 13 | 34800 | 20400 | 7.8 | Yes | 215735735 | Yes-South | No | USA
ML14KP1-036-230A** | CK40HT-42C-**+TDR | ML196UH090XE36C | R-454B | - - - | - - - | - - - | - - - | 20200 | - - - | 36000 | 15.5 | 13 | 34600 | 20200 | 7.5 | No | 215735736 | No | N/A | USA,Canada
ML14KP1-036-230A** | CK40HT-42C-**+TDR | ML196UH090XE48C | R-454B | - - - | - - - | - - - | - - - | 20400 | - - - | 36000 | 15.5 | 13 | 34800 | 20400 | 7.8 | Yes | 215735737 | Yes-South | No | USA,Canada
ML14KP1-036-230A** | CK40HT-42C-**+TDR | ML196UH090XE60C | R-454B | - - - | - - - | - - - | - - - | 20400 | - - - | 36000 | 15.5 | 13 | 34800 | 20400 | 7.8 | Yes | 215735738 | Yes-South | No | USA,Canada
ML14KP1-036-230A** | CK40HT-42C-**+TDR | ML196UH110XE60C | R-454B | - - - | - - - | - - - | - - - | 20000 | - - - | 36000 | 15.5 | 13 | 34400 | 20000 | 7.5 | No | 215735739 | No | N/A | USA,Canada
ML14KP1-036-230A** | CK40HT-42C-**+TDR | ML296UH090XV48C | R-454B | - - - | - - - | - - - | - - - | 20000 | - - - | 36000 | 15.5 | 13 | 34400 | 20000 | 7.5 | No | 215735740 | No | N/A | USA,Canada
ML14KP1-036-230A** | CK40HT-42C-**+TDR | ML296UH110XV60C | R-454B | - - - | - - - | - - - | - - - | 20000 | - - - | 36000 | 15.5 | 13.2 | 34400 | 20000 | 7.8 | Yes | 215735741 | Yes-South | No | USA,Canada
ML14KP1-036-230A** | CK40HT-42C-**+TDR | SL280UH080NV60C | R-454B | - - - | - - - | - - - | - - - | 20200 | - - - | 36000 | 15.5 | 13.2 | 34600 | 20200 | 7.8 | Yes | 215735742 | Yes-South | No | USA
ML14KP1-036-230A** | CK40HT-42C-**+TDR | SL280UH090V60C | R-454B | - - - | - - - | - - - | - - - | 20200 | - - - | 36000 | 15.5 | 13.2 | 34600 | 20200 | 7.8 | Yes | 215735743 | Yes-South | No | USA
ML14KP1-036-230A** | CK40HT-42C-**+TDR | SL280UH090XV60C | R-454B | - - - | - - - | - - - | - - - | 20200 | - - - | 36000 | 15.5 | 13.2 | 34600 | 20200 | 7.8 | Yes | 215735744 | Yes-South | No | USA
ML14KP1-036-230A** | CK40HT-42C-**+TDR | SL280UH100NV60C | R-454B | - - - | - - - | - - - | - - - | 20400 | - - - | 36000 | 15.5 | 13 | 34800 | 20400 | 7.8 | Yes | 215735745 | Yes-South | No | USA
ML14KP1-036-230A** | CK40HT-42C-**+TDR | SL297UH080NV48C | R-454B | - - - | - - - | - - - | - - - | 20400 | - - - | 36000 | 14.7 | 12.6 | 34800 | 20400 | 7.5 | No | 215735746 | No | N/A | USA,Canada
ML14KP1-036-230A** | CK40HT-42C-**+TDR | SL297UH080NV60C | R-454B | - - - | - - - | - - - | - - - | 20600 | - - - | 36000 | 15.2 | 12.8 | 35000 | 20600 | 7.5 | No | 215735747 | No | N/A | USA,Canada
ML14KP1-036-230A** | CK40HT-42C-**+TDR | SLP99UH090XV36C | R-454B | - - - | - - - | - - - | - - - | 20200 | - - - | 36000 | 15.5 | 13 | 34600 | 20200 | 7.5 | No | 215735748 | No | N/A | USA,Canada
ML14KP1-036-230A** | CK40HT-42C-**+TDR | SLP99UH090XV48C | R-454B | - - - | - - - | - - - | - - - | 20400 | - - - | 36000 | 15.2 | 12.8 | 34800 | 20400 | 7.5 | No | 215735749 | No | N/A | USA,Canada
ML14KP1-036-230A** | CK40HT-42C-**+TDR | SLP99UH090XV60C | R-454B | - - - | - - - | - - - | - - - | 20600 | - - - | 36000 | 15.2 | 12.8 | 35000 | 20600 | 7.8 | Yes | 215735750 | Yes-South | No | USA,Canada
ML14KP1-036-230A** | CK40HT-42C-**+TDR | SLP99UH110XV60C | R-454B | - - - | - - - | - - - | - - - | 20200 | - - - | 36000 | 15.5 | 13 | 34600 | 20200 | 7.8 | Yes | 215735751 | Yes-South | No | USA,Canada
ML14KP1-036-230A** | CK40HT-48C-**+TDR | EL180UH100NE60C | R-454B | - - - | - - - | - - - | - - - | 19800 | - - - | 36000 | 14.7 | 12.8 | 34600 | 19800 | 7.5 | No | 216021202 | No | N/A | USA
ML14KP1-036-230A** | CK40HT-48C-**+TDR | EL195UH080NE48C | R-454B | - - - | - - - | - - - | - - - | 20200 | - - - | 36000 | 14.7 | 12.6 | 34800 | 20200 | 7.5 | No | 216021203 | No | N/A | USA,Canada
ML14KP1-036-230A** | CK40HT-48C-**+TDR | EL195UH100NE60C | R-454B | - - - | - - - | - - - | - - - | 20000 | - - - | 36000 | 14.7 | 12.6 | 34600 | 20000 | 7.5 | No | 216021204 | No | N/A | USA,Canada
ML14KP1-036-230A** | CK40HT-48C-**+TDR | EL196UH090XE48C | R-454B | - - - | - - - | - - - | - - - | 19800 | - - - | 36000 | 15.2 | 12.8 | 34600 | 19800 | 7.5 | No | 216021205 | No | N/A | USA,Canada
ML14KP1-036-230A** | CK40HT-48C-**+TDR | EL196UH110XE60C | R-454B | - - - | - - - | - - - | - - - | 19500 | - - - | 36000 | 15.5 | 13 | 34200 | 19500 | 7.5 | No | 216021206 | No | N/A | USA,Canada
ML14KP1-036-230A** | CK40HT-48C-**+TDR | EL280UH110E48C | R-454B | - - - | - - - | - - - | - - - | 19600 | - - - | 36000 | 15.5 | 13.2 | 34200 | 19600 | 7.5 | No | 216021207 | No | N/A | USA
ML14KP1-036-230A** | CK40HT-48C-**+TDR | EL280UH110E60C | R-454B | - - - | - - - | - - - | - - - | 19600 | - - - | 36000 | 15.5 | 13.2 | 34200 | 19600 | 7.5 | No | 216021208 | No | N/A | USA
ML14KP1-036-230A** | CK40HT-48C-**+TDR | EL280UH110XE60C | R-454B | - - - | - - - | - - - | - - - | 19600 | - - - | 36000 | 15.5 | 13.2 | 34200 | 19600 | 7.5 | No | 216021209 | No | N/A | USA
ML14KP1-036-230A** | CK40HT-48C-**+TDR | EL297UH090XE48C | R-454B | - - - | - - - | - - - | - - - | 19900 | - - - | 36000 | 15.2 | 13 | 34600 | 19900 | 7.5 | No | 216021210 | No | N/A | USA,Canada
ML14KP1-036-230A** | CK40HT-48C-**+TDR | EL297UH090XV36C | R-454B | - - - | - - - | - - - | - - - | 19800 | - - - | 36000 | 15.2 | 13 | 34400 | 19800 | 7.5 | No | 216021211 | No | N/A | USA,Canada
ML14KP1-036-230A** | CK40HT-48C-**+TDR | EL297UH090XV48C | R-454B | - - - | - - - | - - - | - - - | 19900 | - - - | 36000 | 15.2 | 12.8 | 34600 | 19900 | 7.5 | No | 216021212 | No | N/A | USA,Canada
ML14KP1-036-230A** | CK40HT-48C-**+TDR | EL297UH090XV60C | R-454B | - - - | - - - | - - - | - - - | 19900 | - - - | 36000 | 15.2 | 13 | 34600 | 19900 | 7.5 | No | 216021213 | No | N/A | USA,Canada
ML14KP1-036-230A** | CK40HT-48C-**+TDR | EL297UH110XE60C | R-454B | - - - | - - - | - - - | - - - | 20000 | - - - | 36000 | 15.2 | 12.8 | 34600 | 20000 | 7.5 | No | 216021214 | No | N/A | USA,Canada
ML14KP1-036-230A** | CK40HT-48C-**+TDR | EL297UH110XV48C | R-454B | - - - | - - - | - - - | - - - | 19700 | - - - | 36000 | 15.2 | 13 | 34200 | 19700 | 7.5 | No | 216021215 | No | N/A | USA,Canada
ML14KP1-036-230A** | CK40HT-48C-**+TDR | EL297UH110XV60C | R-454B | - - - | - - - | - - - | - - - | 19900 | - - - | 36000 | 15.2 | 13 | 34400 | 19900 | 7.5 | No | 216021216 | No | N/A | USA,Canada
ML14KP1-036-230A** | CK40HT-48C-**+TDR | ML180UH090E60C | R-454B | - - - | - - - | - - - | - - - | 19900 | - - - | 36000 | 15.2 | 13 | 34400 | 19900 | 7.5 | No | 216021217 | No | N/A | USA
ML14KP1-036-230A** | CK40HT-48C-**+TDR | ML180UH110E60C | R-454B | - - - | - - - | - - - | - - - | 19800 | - - - | 36000 | 15.5 | 13 | 34400 | 19800 | 7.5 | No | 216021218 | No | N/A | USA
ML14KP1-036-230A** | CK40HT-48C-**+TDR | ML180UH110V60C | R-454B | - - - | - - - | - - - | - - - | 19900 | - - - | 36000 | 15.5 | 13 | 34400 | 19900 | 7.5 | No | 216021219 | No | N/A | USA
ML14KP1-036-230A** | CK40HT-48C-**+TDR | ML180UH110XE60C | R-454B | - - - | - - - | - - - | - - - | 19800 | - - - | 36000 | 15.5 | 13 | 34400 | 19800 | 7.5 | No | 216021220 | No | N/A | USA
ML14KP1-036-230A** | CK40HT-48C-**+TDR | ML193UH090XE36C | R-454B | - - - | - - - | - - - | - - - | 20000 | - - - | 36000 | 15.2 | 12.8 | 34600 | 20000 | 7.5 | No | 216021221 | No | N/A | USA
ML14KP1-036-230A** | CK40HT-48C-**+TDR | ML193UH090XE48C | R-454B | - - - | - - - | - - - | - - - | 19800 | - - - | 36000 | 15.2 | 13 | 34400 | 19800 | 7.5 | No | 216021222 | No | N/A | USA
ML14KP1-036-230A** | CK40HT-48C-**+TDR | ML193UH110XE48C | R-454B | - - - | - - - | - - - | - - - | 19900 | - - - | 36000 | 15.2 | 13 | 34600 | 19900 | 7.5 | No | 216021223 | No | N/A | USA
ML14KP1-036-230A** | CK40HT-48C-**+TDR | ML193UH110XE60C | R-454B | - - - | - - - | - - - | - - - | 20000 | - - - | 36000 | 15.2 | 13 | 34600 | 20000 | 7.5 | No | 216021224 | No | N/A | USA
ML14KP1-036-230A** | CK40HT-48C-**+TDR | ML196UH090XE36C | R-454B | - - - | - - - | - - - | - - - | 19700 | - - - | 36000 | 15.2 | 12.8 | 34400 | 19700 | 7.5 | No | 216021225 | No | N/A | USA,Canada
ML14KP1-036-230A** | CK40HT-48C-**+TDR | ML196UH090XE48C | R-454B | - - - | - - - | - - - | - - - | 19800 | - - - | 36000 | 15.2 | 12.8 | 34400 | 19800 | 7.5 | No | 216021226 | No | N/A | USA,Canada
ML14KP1-036-230A** | CK40HT-48C-**+TDR | ML196UH090XE60C | R-454B | - - - | - - - | - - - | - - - | 20000 | - - - | 36000 | 15.2 | 12.8 | 34600 | 20000 | 7.5 | No | 216021227 | No | N/A | USA,Canada
ML14KP1-036-230A** | CK40HT-48C-**+TDR | ML196UH110XE60C | R-454B | - - - | - - - | - - - | - - - | 19600 | - - - | 36000 | 15.2 | 13 | 34200 | 19600 | 7.5 | No | 216021228 | No | N/A | USA,Canada
ML14KP1-036-230A** | CK40HT-48C-**+TDR | ML296UH090XV48C | R-454B | - - - | - - - | - - - | - - - | 19700 | - - - | 36000 | 15.2 | 12.8 | 34200 | 19700 | 7.5 | No | 216021229 | No | N/A | USA,Canada
ML14KP1-036-230A** | CK40HT-48C-**+TDR | ML296UH110XV60C | R-454B | - - - | - - - | - - - | - - - | 19700 | - - - | 36000 | 15.2 | 13 | 34200 | 19700 | 7.5 | No | 216021230 | No | N/A | USA,Canada
ML14KP1-036-230A** | CK40HT-48C-**+TDR | SL280UH080NV60C | R-454B | - - - | - - - | - - - | - - - | 19700 | - - - | 36000 | 15.2 | 13 | 34400 | 19700 | 7.5 | No | 216021231 | No | N/A | USA
ML14KP1-036-230A** | CK40HT-48C-**+TDR | SL280UH090V60C | R-454B | - - - | - - - | - - - | - - - | 19700 | - - - | 36000 | 15.5 | 13.2 | 34400 | 19700 | 7.5 | No | 216021232 | No | N/A | USA
ML14KP1-036-230A** | CK40HT-48C-**+TDR | SL280UH090XV60C | R-454B | - - - | - - - | - - - | - - - | 19700 | - - - | 36000 | 15.5 | 13.2 | 34400 | 19700 | 7.5 | No | 216021233 | No | N/A | USA
ML14KP1-036-230A** | CK40HT-48C-**+TDR | SL280UH100NV60C | R-454B | - - - | - - - | - - - | - - - | 20000 | - - - | 36000 | 15.2 | 12.8 | 34600 | 20000 | 7.5 | No | 216021234 | No | N/A | USA
ML14KP1-036-230A** | CK40HT-48C-**+TDR | SL297UH080NV48C | R-454B | - - - | - - - | - - - | - - - | 20000 | - - - | 36000 | 14.7 | 12.6 | 34600 | 20000 | 7.5 | No | 216021235 | No | N/A | USA,Canada
ML14KP1-036-230A** | CK40HT-48C-**+TDR | SL297UH080NV60C | R-454B | - - - | - - - | - - - | - - - | 20200 | - - - | 36000 | 14.7 | 12.6 | 34800 | 20200 | 7.5 | No | 216021236 | No | N/A | USA,Canada
ML14KP1-036-230A** | CK40HT-48C-**+TDR | SLP99UH090XV36C | R-454B | - - - | - - - | - - - | - - - | 19700 | - - - | 36000 | 15.2 | 12.8 | 34400 | 19700 | 7.5 | No | 216021237 | No | N/A | USA,Canada
ML14KP1-036-230A** | CK40HT-48C-**+TDR | SLP99UH090XV48C | R-454B | - - - | - - - | - - - | - - - | 19900 | - - - | 36000 | 15.2 | 12.8 | 34600 | 19900 | 7.5 | No | 216021238 | No | N/A | USA,Canada
ML14KP1-036-230A** | CK40HT-48C-**+TDR | SLP99UH090XV60C | R-454B | - - - | - - - | - - - | - - - | 20000 | - - - | 36000 | 14.7 | 12.8 | 34600 | 20000 | 7.5 | No | 216021239 | No | N/A | USA,Canada
ML14KP1-036-230A** | CK40HT-48C-**+TDR | SLP99UH110XV60C | R-454B | - - - | - - - | - - - | - - - | 19800 | - - - | 36000 | 15.2 | 13 | 34400 | 19800 | 7.5 | No | 216021240 | No | N/A | USA,Canada
ML14KP1-042-230A** | CBK45UHET-042-230-** | - - - | R-454B | - - - | - - - | - - - | - - - | 25400 | - - - | 41500 | 14.3 | 12.2 | 40500 | 25400 | 7.5 | No | 215739992 | No | N/A | USA,Canada
ML14KP1-042-230A** | CBK45UHET-048-230-** | - - - | R-454B | - - - | - - - | - - - | - - - | 25400 | - - - | 40500 | 14.3 | 12 | 40000 | 25400 | 8 | No | 215739993 | No | N/A | USA,Canada
ML14KP1-042-230A** | CBK45UHPT-042-230-** | - - - | R-454B | - - - | - - - | - - - | - - - | 25600 | - - - | 41000 | 14.3 | 12 | 40500 | 25600 | 7.5 | No | 215739991 | No | N/A | USA,Canada
ML14KP1-042-230A** | CBK45UHVT-042-230-** | - - - | R-454B | - - - | - - - | - - - | - - - | 25000 | - - - | 41500 | 15.5 | 12.8 | 39500 | 25000 | 7.8 | Yes | 215739994 | Yes-South | No | USA,Canada
ML14KP1-042-230A** | CBK45UHVT-048-230-** | - - - | R-454B | - - - | - - - | - - - | - - - | 25000 | - - - | 41000 | 15.2 | 12.8 | 39500 | 25000 | 8 | Yes | 215739995 | Yes-South | No | USA,Canada
ML14KP1-042-230A** | CBK47UHET-042-230-** | - - - | R-454B | - - - | - - - | - - - | - - - | 25200 | - - - | 41500 | 15.5 | 12.8 | 40500 | 25200 | 8.2 | Yes | 215739996 | Yes-Both | No | USA,Canada
ML14KP1-042-230A** | CBK47UHET-048-230-** | - - - | R-454B | - - - | - - - | - - - | - - - | 25800 | - - - | 41500 | 15.5 | 12.8 | 40500 | 25800 | 8.2 | Yes | 215739997 | Yes-Both | No | USA,Canada
ML14KP1-042-230A** | CBK48MVT-042-230-** | - - - | R-454B | - - - | - - - | - - - | - - - | 25200 | - - - | 41500 | 15.2 | 12.6 | 40500 | 25200 | 8.1 | Yes | 215739998 | Yes-Both | No | USA,Canada
ML14KP1-042-230A** | CBK48MVT-048-230-** | - - - | R-454B | - - - | - - - | - - - | - - - | 25800 | - - - | 41500 | 15.2 | 12.6 | 40500 | 25800 | 8.2 | Yes | 215739999 | Yes-Both | No | USA,Canada
ML14KP1-042-230A** | CK40[C,U]T-48C-**+TDR | EL195UH080NE48C | R-454B | - - - | - - - | - - - | - - - | 25000 | - - - | 41000 | 14.7 | 12.4 | 39500 | 25000 | 7.5 | No | 215740000 | No | N/A | USA,Canada
ML14KP1-042-230A** | CK40[C,U]T-48C-**+TDR | EL195UH100NE60C | R-454B | - - - | - - - | - - - | - - - | 25200 | - - - | 41500 | 14.7 | 12.6 | 40000 | 25200 | 7.8 | No | 215740001 | No | N/A | USA,Canada
ML14KP1-042-230A** | CK40[C,U]T-48C-**+TDR | EL196UH090XE48C | R-454B | - - - | - - - | - - - | - - - | 25200 | - - - | 41500 | 14.7 | 12.6 | 40000 | 25200 | 7.8 | No | 215740002 | No | N/A | USA,Canada
ML14KP1-042-230A** | CK40[C,U]T-48C-**+TDR | EL196UH110XE60C | R-454B | - - - | - - - | - - - | - - - | 24800 | - - - | 41000 | 15.5 | 12.8 | 39500 | 24800 | 7.8 | Yes | 215740003 | Yes-South | No | USA,Canada
ML14KP1-042-230A** | CK40[C,U]T-48C-**+TDR | EL280UH110E48C | R-454B | - - - | - - - | - - - | - - - | 24600 | - - - | 41500 | 15.5 | 13.2 | 39500 | 24600 | 7.8 | Yes | 215740004 | Yes-South | No | USA
ML14KP1-042-230A** | CK40[C,U]T-48C-**+TDR | EL280UH110E60C | R-454B | - - - | - - - | - - - | - - - | 24800 | - - - | 41500 | 15.5 | 13 | 39500 | 24800 | 7.8 | Yes | 215740005 | Yes-South | No | USA
ML14KP1-042-230A** | CK40[C,U]T-48C-**+TDR | EL280UH110XE60C | R-454B | - - - | - - - | - - - | - - - | 24800 | - - - | 41500 | 15.5 | 13 | 39500 | 24800 | 7.8 | Yes | 215740006 | Yes-South | No | USA
ML14KP1-042-230A** | CK40[C,U]T-48C-**+TDR | EL297UH090XE48C | R-454B | - - - | - - - | - - - | - - - | 25200 | - - - | 41500 | 15.2 | 12.6 | 40000 | 25200 | 7.8 | Yes | 215740007 | Yes-South | No | USA,Canada
ML14KP1-042-230A** | CK40[C,U]T-48C-**+TDR | EL297UH090XV36C | R-454B | - - - | - - - | - - - | - - - | 25000 | - - - | 41000 | 15.2 | 12.6 | 39500 | 25000 | 7.8 | Yes | 215740008 | Yes-South | No | USA,Canada
ML14KP1-042-230A** | CK40[C,U]T-48C-**+TDR | EL297UH090XV48C | R-454B | - - - | - - - | - - - | - - - | 25000 | - - - | 41000 | 15.2 | 12.6 | 39500 | 25000 | 7.8 | Yes | 215740009 | Yes-South | No | USA,Canada
ML14KP1-042-230A** | CK40[C,U]T-48C-**+TDR | EL297UH090XV60C | R-454B | - - - | - - - | - - - | - - - | 25200 | - - - | 41500 | 14.7 | 12.6 | 40000 | 25200 | 7.8 | No | 215740010 | No | N/A | USA,Canada
ML14KP1-042-230A** | CK40[C,U]T-48C-**+TDR | EL297UH110XE60C | R-454B | - - - | - - - | - - - | - - - | 25200 | - - - | 41500 | 15.2 | 12.8 | 40000 | 25200 | 7.8 | Yes | 215740011 | Yes-South | No | USA,Canada
ML14KP1-042-230A** | CK40[C,U]T-48C-**+TDR | EL297UH110XV48C | R-454B | - - - | - - - | - - - | - - - | 25200 | - - - | 41500 | 15.2 | 12.6 | 40000 | 25200 | 7.8 | Yes | 215740012 | Yes-South | No | USA,Canada
ML14KP1-042-230A** | CK40[C,U]T-48C-**+TDR | EL297UH110XV60C | R-454B | - - - | - - - | - - - | - - - | 25200 | - - - | 41500 | 15.2 | 12.6 | 40000 | 25200 | 7.8 | Yes | 215740013 | Yes-South | No | USA,Canada
ML14KP1-042-230A** | CK40[C,U]T-48C-**+TDR | ML180UH090E60C | R-454B | - - - | - - - | - - - | - - - | 25000 | - - - | 41500 | 15.5 | 13 | 39500 | 25000 | 7.8 | Yes | 215740014 | Yes-South | No | USA
ML14KP1-042-230A** | CK40[C,U]T-48C-**+TDR | ML180UH110E60C | R-454B | - - - | - - - | - - - | - - - | 25000 | - - - | 41500 | 15.5 | 13 | 39500 | 25000 | 7.8 | Yes | 215740015 | Yes-South | No | USA
ML14KP1-042-230A** | CK40[C,U]T-48C-**+TDR | ML180UH110V60C | R-454B | - - - | - - - | - - - | - - - | 24800 | - - - | 41500 | 15.5 | 13 | 39500 | 24800 | 7.8 | Yes | 215740016 | Yes-South | No | USA
ML14KP1-042-230A** | CK40[C,U]T-48C-**+TDR | ML180UH110XE60C | R-454B | - - - | - - - | - - - | - - - | 25000 | - - - | 41500 | 15.5 | 13 | 39500 | 25000 | 7.8 | Yes | 215740017 | Yes-South | No | USA
ML14KP1-042-230A** | CK40[C,U]T-48C-**+TDR | ML193UH090XE36C | R-454B | - - - | - - - | - - - | - - - | 24800 | - - - | 41000 | 15.2 | 12.8 | 39500 | 24800 | 7.8 | Yes | 215740018 | Yes-South | No | USA
ML14KP1-042-230A** | CK40[C,U]T-48C-**+TDR | ML193UH090XE48C | R-454B | - - - | - - - | - - - | - - - | 25200 | - - - | 41500 | 14.7 | 12.6 | 40000 | 25200 | 7.8 | No | 215740019 | No | N/A | USA
ML14KP1-042-230A** | CK40[C,U]T-48C-**+TDR | ML193UH110XE48C | R-454B | - - - | - - - | - - - | - - - | 24600 | - - - | 41000 | 15.5 | 13 | 39500 | 24600 | 7.8 | Yes | 215740020 | Yes-South | No | USA
ML14KP1-042-230A** | CK40[C,U]T-48C-**+TDR | ML193UH110XE60C | R-454B | - - - | - - - | - - - | - - - | 25000 | - - - | 41500 | 15.2 | 12.8 | 39500 | 25000 | 7.8 | Yes | 215740021 | Yes-South | No | USA
ML14KP1-042-230A** | CK40[C,U]T-48C-**+TDR | ML196UH090XE36C | R-454B | - - - | - - - | - - - | - - - | 25000 | - - - | 41000 | 14.7 | 12.6 | 39500 | 25000 | 7.5 | No | 215740022 | No | N/A | USA,Canada
ML14KP1-042-230A** | CK40[C,U]T-48C-**+TDR | ML196UH090XE48C | R-454B | - - - | - - - | - - - | - - - | 25200 | - - - | 41500 | 14.7 | 12.6 | 40000 | 25200 | 7.8 | No | 215740023 | No | N/A | USA,Canada
ML14KP1-042-230A** | CK40[C,U]T-48C-**+TDR | ML196UH090XE60C | R-454B | - - - | - - - | - - - | - - - | 25000 | - - - | 41500 | 15.2 | 12.8 | 40000 | 25000 | 7.8 | Yes | 215740024 | Yes-South | No | USA,Canada
ML14KP1-042-230A** | CK40[C,U]T-48C-**+TDR | ML196UH110XE60C | R-454B | - - - | - - - | - - - | - - - | 24800 | - - - | 41000 | 15.5 | 12.8 | 39500 | 24800 | 7.8 | Yes | 215740025 | Yes-South | No | USA,Canada
ML14KP1-042-230A** | CK40[C,U]T-48C-**+TDR | ML296UH090XV48C | R-454B | - - - | - - - | - - - | - - - | 25000 | - - - | 41500 | 15.2 | 12.8 | 40000 | 25000 | 7.8 | Yes | 215740026 | Yes-South | No | USA,Canada
ML14KP1-042-230A** | CK40[C,U]T-48C-**+TDR | ML296UH110XV60C | R-454B | - - - | - - - | - - - | - - - | 25000 | - - - | 41500 | 15.2 | 12.8 | 40000 | 25000 | 7.8 | Yes | 215740027 | Yes-South | No | USA,Canada
ML14KP1-042-230A** | CK40[C,U]T-48C-**+TDR | SL280UH080NV60C | R-454B | - - - | - - - | - - - | - - - | 24800 | - - - | 41500 | 15.5 | 13 | 39500 | 24800 | 7.8 | Yes | 215740028 | Yes-South | No | USA
ML14KP1-042-230A** | CK40[C,U]T-48C-**+TDR | SL280UH090V60C | R-454B | - - - | - - - | - - - | - - - | 25000 | - - - | 41500 | 15.5 | 12.8 | 39500 | 25000 | 7.8 | Yes | 215740029 | Yes-South | No | USA
ML14KP1-042-230A** | CK40[C,U]T-48C-**+TDR | SL280UH090XV60C | R-454B | - - - | - - - | - - - | - - - | 25000 | - - - | 41500 | 15.5 | 12.8 | 39500 | 25000 | 7.8 | Yes | 215740030 | Yes-South | No | USA
ML14KP1-042-230A** | CK40[C,U]T-48C-**+TDR | SL280UH100NV60C | R-454B | - - - | - - - | - - - | - - - | 25000 | - - - | 41500 | 15.2 | 12.8 | 40000 | 25000 | 7.8 | Yes | 215740031 | Yes-South | No | USA
ML14KP1-042-230A** | CK40[C,U]T-48C-**+TDR | SL280UH110V60C | R-454B | - - - | - - - | - - - | - - - | 25000 | - - - | 41000 | 15.2 | 12.6 | 39500 | 25000 | 7.8 | Yes | 215740032 | Yes-South | No | USA
ML14KP1-042-230A** | CK40[C,U]T-48C-**+TDR | SL280UH110XV60C | R-454B | - - - | - - - | - - - | - - - | 25000 | - - - | 41000 | 15.2 | 12.6 | 39500 | 25000 | 7.8 | Yes | 215740033 | Yes-South | No | USA
ML14KP1-042-230A** | CK40[C,U]T-48C-**+TDR | SL297UH080NV48C | R-454B | - - - | - - - | - - - | - - - | 25000 | - - - | 41500 | 15.2 | 12.8 | 39500 | 25000 | 7.8 | Yes | 215740034 | Yes-South | No | USA,Canada
ML14KP1-042-230A** | CK40[C,U]T-48C-**+TDR | SL297UH080NV60C | R-454B | - - - | - - - | - - - | - - - | 25200 | - - - | 41500 | 15.2 | 12.6 | 40000 | 25200 | 7.8 | Yes | 215740035 | Yes-South | No | USA,Canada
ML14KP1-042-230A** | CK40[C,U]T-48C-**+TDR | SLP99UH090XV36C | R-454B | - - - | - - - | - - - | - - - | 25000 | - - - | 41000 | 14.7 | 12.6 | 39500 | 25000 | 7.8 | No | 215740036 | No | N/A | USA,Canada
ML14KP1-042-230A** | CK40[C,U]T-48C-**+TDR | SLP99UH090XV48C | R-454B | - - - | - - - | - - - | - - - | 25000 | - - - | 41000 | 15.2 | 12.6 | 39500 | 25000 | 7.8 | Yes | 215740037 | Yes-South | No | USA,Canada
ML14KP1-042-230A** | CK40[C,U]T-48C-**+TDR | SLP99UH090XV60C | R-454B | - - - | - - - | - - - | - - - | 25200 | - - - | 41500 | 14.7 | 12.6 | 40000 | 25200 | 7.8 | No | 215740038 | No | N/A | USA,Canada
ML14KP1-042-230A** | CK40[C,U]T-48C-**+TDR | SLP99UH110XV60C | R-454B | - - - | - - - | - - - | - - - | 25000 | - - - | 41500 | 15.2 | 12.8 | 39500 | 25000 | 7.8 | Yes | 215740039 | Yes-South | No | USA,Canada
ML14KP1-042-230A** | CK40[C,U]T-49C-**+TDR | EL195UH080NE48C | R-454B | - - - | - - - | - - - | - - - | 25200 | - - - | 41000 | 14.7 | 12.4 | 39000 | 25200 | 7.8 | No | 215740040 | No | N/A | USA,Canada
ML14KP1-042-230A** | CK40[C,U]T-49C-**+TDR | EL195UH100NE60C | R-454B | - - - | - - - | - - - | - - - | 25400 | - - - | 42000 | 15.2 | 12.8 | 39500 | 25400 | 7.8 | Yes | 215740041 | Yes-South | No | USA,Canada
ML14KP1-042-230A** | CK40[C,U]T-49C-**+TDR | EL196UH090XE48C | R-454B | - - - | - - - | - - - | - - - | 25400 | - - - | 42000 | 15.2 | 12.8 | 39500 | 25400 | 7.8 | Yes | 215740042 | Yes-South | No | USA,Canada
ML14KP1-042-230A** | CK40[C,U]T-49C-**+TDR | EL196UH110XE60C | R-454B | - - - | - - - | - - - | - - - | 25000 | - - - | 41500 | 15.5 | 13 | 39000 | 25000 | 7.8 | Yes | 215740043 | Yes-South | No | USA,Canada
ML14KP1-042-230A** | CK40[C,U]T-49C-**+TDR | EL280UH110E48C | R-454B | - - - | - - - | - - - | - - - | 24800 | - - - | 41500 | 15.5 | 13 | 39000 | 24800 | 7.8 | Yes | 215740044 | Yes-South | No | USA
ML14KP1-042-230A** | CK40[C,U]T-49C-**+TDR | EL280UH110E60C | R-454B | - - - | - - - | - - - | - - - | 25000 | - - - | 42000 | 15.5 | 13.2 | 39000 | 25000 | 8 | Yes | 215740045 | Yes-South | No | USA
ML14KP1-042-230A** | CK40[C,U]T-49C-**+TDR | EL280UH110XE60C | R-454B | - - - | - - - | - - - | - - - | 25000 | - - - | 42000 | 15.5 | 13.2 | 39000 | 25000 | 8 | Yes | 215740046 | Yes-South | No | USA
ML14KP1-042-230A** | CK40[C,U]T-49C-**+TDR | EL297UH090XE48C | R-454B | - - - | - - - | - - - | - - - | 25400 | - - - | 42000 | 15.2 | 12.8 | 39500 | 25400 | 7.8 | Yes | 215740047 | Yes-South | No | USA,Canada
ML14KP1-042-230A** | CK40[C,U]T-49C-**+TDR | EL297UH090XV36C | R-454B | - - - | - - - | - - - | - - - | 25200 | - - - | 41500 | 15.2 | 12.6 | 39000 | 25200 | 7.8 | Yes | 215740048 | Yes-South | No | USA,Canada
ML14KP1-042-230A** | CK40[C,U]T-49C-**+TDR | EL297UH090XV48C | R-454B | - - - | - - - | - - - | - - - | 25200 | - - - | 41500 | 15.5 | 12.8 | 39000 | 25200 | 7.8 | Yes | 215740049 | Yes-South | No | USA,Canada
ML14KP1-042-230A** | CK40[C,U]T-49C-**+TDR | EL297UH090XV60C | R-454B | - - - | - - - | - - - | - - - | 25400 | - - - | 42000 | 15.2 | 12.6 | 39500 | 25400 | 7.8 | Yes | 215740050 | Yes-South | No | USA,Canada
ML14KP1-042-230A** | CK40[C,U]T-49C-**+TDR | EL297UH110XE60C | R-454B | - - - | - - - | - - - | - - - | 25400 | - - - | 42000 | 15.5 | 12.8 | 39500 | 25400 | 7.8 | Yes | 215740051 | Yes-South | No | USA,Canada
ML14KP1-042-230A** | CK40[C,U]T-49C-**+TDR | EL297UH110XV48C | R-454B | - - - | - - - | - - - | - - - | 25200 | - - - | 41500 | 15.2 | 12.6 | 39500 | 25200 | 7.8 | Yes | 215740052 | Yes-South | No | USA,Canada
ML14KP1-042-230A** | CK40[C,U]T-49C-**+TDR | EL297UH110XV60C | R-454B | - - - | - - - | - - - | - - - | 25200 | - - - | 41500 | 15.2 | 12.6 | 39500 | 25200 | 7.8 | Yes | 215740053 | Yes-South | No | USA,Canada
ML14KP1-042-230A** | CK40[C,U]T-49C-**+TDR | ML180UH090E60C | R-454B | - - - | - - - | - - - | - - - | 25200 | - - - | 42000 | 15.5 | 13 | 39000 | 25200 | 8 | Yes | 215740054 | Yes-South | No | USA
ML14KP1-042-230A** | CK40[C,U]T-49C-**+TDR | ML180UH110E60C | R-454B | - - - | - - - | - - - | - - - | 25000 | - - - | 42000 | 15.5 | 13 | 39000 | 25000 | 7.8 | Yes | 215740055 | Yes-South | No | USA
ML14KP1-042-230A** | CK40[C,U]T-49C-**+TDR | ML180UH110V60C | R-454B | - - - | - - - | - - - | - - - | 25000 | - - - | 42000 | 15.5 | 13 | 39000 | 25000 | 8 | Yes | 215740056 | Yes-South | No | USA
ML14KP1-042-230A** | CK40[C,U]T-49C-**+TDR | ML180UH110XE60C | R-454B | - - - | - - - | - - - | - - - | 25000 | - - - | 42000 | 15.5 | 13 | 39000 | 25000 | 7.8 | Yes | 215740057 | Yes-South | No | USA
ML14KP1-042-230A** | CK40[C,U]T-49C-**+TDR | ML193UH090XE36C | R-454B | - - - | - - - | - - - | - - - | 25000 | - - - | 41000 | 15.5 | 12.8 | 39000 | 25000 | 7.8 | Yes | 215740058 | Yes-South | No | USA
ML14KP1-042-230A** | CK40[C,U]T-49C-**+TDR | ML193UH090XE48C | R-454B | - - - | - - - | - - - | - - - | 25400 | - - - | 42000 | 15.2 | 12.8 | 39500 | 25400 | 7.8 | Yes | 215740059 | Yes-South | No | USA
ML14KP1-042-230A** | CK40[C,U]T-49C-**+TDR | ML193UH110XE48C | R-454B | - - - | - - - | - - - | - - - | 25000 | - - - | 41500 | 15.5 | 13 | 39000 | 25000 | 7.8 | Yes | 215740060 | Yes-South | No | USA
ML14KP1-042-230A** | CK40[C,U]T-49C-**+TDR | ML193UH110XE60C | R-454B | - - - | - - - | - - - | - - - | 25200 | - - - | 42000 | 15.5 | 13 | 39000 | 25200 | 7.8 | Yes | 215740061 | Yes-South | No | USA
ML14KP1-042-230A** | CK40[C,U]T-49C-**+TDR | ML196UH090XE36C | R-454B | - - - | - - - | - - - | - - - | 25200 | - - - | 41000 | 15.2 | 12.6 | 39000 | 25200 | 7.8 | Yes | 215740062 | Yes-South | No | USA,Canada
ML14KP1-042-230A** | CK40[C,U]T-49C-**+TDR | ML196UH090XE48C | R-454B | - - - | - - - | - - - | - - - | 25400 | - - - | 42000 | 15.2 | 12.6 | 39500 | 25400 | 7.8 | Yes | 215740063 | Yes-South | No | USA,Canada
ML14KP1-042-230A** | CK40[C,U]T-49C-**+TDR | ML196UH090XE60C | R-454B | - - - | - - - | - - - | - - - | 25200 | - - - | 42000 | 15.5 | 13 | 39000 | 25200 | 7.8 | Yes | 215740064 | Yes-South | No | USA,Canada
ML14KP1-042-230A** | CK40[C,U]T-49C-**+TDR | ML196UH110XE60C | R-454B | - - - | - - - | - - - | - - - | 25000 | - - - | 41500 | 15.5 | 12.8 | 39000 | 25000 | 7.8 | Yes | 215740065 | Yes-South | No | USA,Canada
ML14KP1-042-230A** | CK40[C,U]T-49C-**+TDR | ML296UH090XV48C | R-454B | - - - | - - - | - - - | - - - | 25200 | - - - | 42000 | 15.5 | 12.8 | 39000 | 25200 | 7.8 | Yes | 215740066 | Yes-South | No | USA,Canada
ML14KP1-042-230A** | CK40[C,U]T-49C-**+TDR | ML296UH110XV60C | R-454B | - - - | - - - | - - - | - - - | 25200 | - - - | 42000 | 15.5 | 12.8 | 39500 | 25200 | 7.8 | Yes | 215740067 | Yes-South | No | USA,Canada
ML14KP1-042-230A** | CK40[C,U]T-49C-**+TDR | SL280UH080NV60C | R-454B | - - - | - - - | - - - | - - - | 25000 | - - - | 41500 | 15.5 | 13 | 39000 | 25000 | 7.8 | Yes | 215740068 | Yes-South | No | USA
ML14KP1-042-230A** | CK40[C,U]T-49C-**+TDR | SL280UH090V60C | R-454B | - - - | - - - | - - - | - - - | 25200 | - - - | 42000 | 15.5 | 13 | 39000 | 25200 | 7.8 | Yes | 215740069 | Yes-South | No | USA
ML14KP1-042-230A** | CK40[C,U]T-49C-**+TDR | SL280UH090XV60C | R-454B | - - - | - - - | - - - | - - - | 25200 | - - - | 42000 | 15.5 | 13 | 39000 | 25200 | 7.8 | Yes | 215740070 | Yes-South | No | USA
ML14KP1-042-230A** | CK40[C,U]T-49C-**+TDR | SL280UH100NV60C | R-454B | - - - | - - - | - - - | - - - | 25200 | - - - | 42000 | 15.5 | 12.8 | 39500 | 25200 | 7.8 | Yes | 215740071 | Yes-South | No | USA
ML14KP1-042-230A** | CK40[C,U]T-49C-**+TDR | SL280UH110V60C | R-454B | - - - | - - - | - - - | - - - | 25200 | - - - | 41500 | 15.5 | 12.8 | 39000 | 25200 | 7.8 | Yes | 215740072 | Yes-South | No | USA
ML14KP1-042-230A** | CK40[C,U]T-49C-**+TDR | SL280UH110XV60C | R-454B | - - - | - - - | - - - | - - - | 25200 | - - - | 41500 | 15.5 | 12.8 | 39000 | 25200 | 7.8 | Yes | 215740073 | Yes-South | No | USA
ML14KP1-042-230A** | CK40[C,U]T-49C-**+TDR | SL297UH080NV48C | R-454B | - - - | - - - | - - - | - - - | 25200 | - - - | 41500 | 15.5 | 12.8 | 39000 | 25200 | 7.8 | Yes | 215740074 | Yes-South | No | USA,Canada
ML14KP1-042-230A** | CK40[C,U]T-49C-**+TDR | SL297UH080NV60C | R-454B | - - - | - - - | - - - | - - - | 25400 | - - - | 42000 | 15.2 | 12.8 | 39500 | 25400 | 7.8 | Yes | 215740075 | Yes-South | No | USA,Canada
ML14KP1-042-230A** | CK40[C,U]T-49C-**+TDR | SLP99UH090XV36C | R-454B | - - - | - - - | - - - | - - - | 25200 | - - - | 41500 | 15.2 | 12.6 | 39000 | 25200 | 7.8 | Yes | 215740076 | Yes-South | No | USA,Canada
ML14KP1-042-230A** | CK40[C,U]T-49C-**+TDR | SLP99UH090XV48C | R-454B | - - - | - - - | - - - | - - - | 25200 | - - - | 41500 | 15.5 | 12.8 | 39000 | 25200 | 7.8 | Yes | 215740077 | Yes-South | No | USA,Canada
ML14KP1-042-230A** | CK40[C,U]T-49C-**+TDR | SLP99UH090XV60C | R-454B | - - - | - - - | - - - | - - - | 25400 | - - - | 41500 | 15.2 | 12.6 | 39500 | 25400 | 7.8 | Yes | 215740078 | Yes-South | No | USA,Canada
ML14KP1-042-230A** | CK40[C,U]T-49C-**+TDR | SLP99UH110XV60C | R-454B | - - - | - - - | - - - | - - - | 25200 | - - - | 41500 | 15.5 | 12.6 | 39000 | 25200 | 7.8 | Yes | 215740079 | Yes-South | No | USA,Canada
ML14KP1-042-230A** | CK40DT-48C-**+TDR | EL297DF090XE48C | R-454B | - - - | - - - | - - - | - - - | 27400 | - - - | 41000 | 14.3 | 12.2 | 42000 | 27400 | 8 | No | 215740080 | No | N/A | USA,Canada
ML14KP1-042-230A** | CK40DT-48C-**+TDR | EL297DF110XE60C | R-454B | - - - | - - - | - - - | - - - | 27400 | - - - | 41000 | 14.3 | 12.2 | 42000 | 27400 | 8 | No | 215740081 | No | N/A | USA,Canada
ML14KP1-042-230A** | CK40DT-48C-**+TDR | ML180DF110E60C | R-454B | - - - | - - - | - - - | - - - | 27200 | - - - | 41500 | 14.7 | 12.6 | 42000 | 27200 | 8.1 | No | 215740082 | No | N/A | USA
ML14KP1-042-230A** | CK40DT-48C-**+TDR | ML193DF090XE48C | R-454B | - - - | - - - | - - - | - - - | 27400 | - - - | 41000 | 14.3 | 12.2 | 42000 | 27400 | 8 | No | 215740083 | No | N/A | USA
ML14KP1-042-230A** | CK40DT-48C-**+TDR | ML196DF090XE48C | R-454B | - - - | - - - | - - - | - - - | 27400 | - - - | 41000 | 14.3 | 12.2 | 42000 | 27400 | 8 | No | 215740084 | No | N/A | USA,Canada
ML14KP1-042-230A** | CK40DT-48C-**+TDR | ML196DF110XE60C | R-454B | - - - | - - - | - - - | - - - | 27400 | - - - | 41000 | 14.3 | 12.2 | 42000 | 27400 | 8 | No | 215740085 | No | N/A | USA,Canada
ML14KP1-042-230A** | CK40DT-48C-**+TDR | ML296DF090XV60C | R-454B | - - - | - - - | - - - | - - - | 27600 | - - - | 41000 | 14.3 | 12 | 42000 | 27600 | 8 | No | 215740086 | No | N/A | USA,Canada
ML14KP1-042-230A** | CK40DT-48C-**+TDR | SL280DF080NV60C | R-454B | - - - | - - - | - - - | - - - | 27400 | - - - | 41000 | 14.3 | 12.2 | 42000 | 27400 | 8 | No | 215740087 | No | N/A | USA
ML14KP1-042-230A** | CK40DT-48C-**+TDR | SL280DF090V60C | R-454B | - - - | - - - | - - - | - - - | 27400 | - - - | 41000 | 14.3 | 12.2 | 42000 | 27400 | 8 | No | 215740088 | No | N/A | USA
ML14KP1-042-230A** | CK40DT-48C-**+TDR | SL280DF110V60C | R-454B | - - - | - - - | - - - | - - - | 27200 | - - - | 41000 | 14.3 | 12.4 | 42000 | 27200 | 8 | No | 215740089 | No | N/A | USA
ML14KP1-042-230A** | CK40DT-48C-**+TDR | SLP99DF090XV36C | R-454B | - - - | - - - | - - - | - - - | 27400 | - - - | 41000 | 14.3 | 12.2 | 42000 | 27400 | 8 | No | 215740090 | No | N/A | USA,Canada
ML14KP1-042-230A** | CK40DT-50/60C-**+TDR | EL297DF090XE48C | R-454B | - - - | - - - | - - - | - - - | 27400 | - - - | 41500 | 14.3 | 12.4 | 42000 | 27400 | 8 | No | 215740091 | No | N/A | USA,Canada
ML14KP1-042-230A** | CK40DT-50/60C-**+TDR | EL297DF110XE60C | R-454B | - - - | - - - | - - - | - - - | 27400 | - - - | 41500 | 14.3 | 12.4 | 42000 | 27400 | 8 | No | 215740092 | No | N/A | USA,Canada
ML14KP1-042-230A** | CK40DT-50/60C-**+TDR | EL297DF110XV60C | R-454B | - - - | - - - | - - - | - - - | 27600 | - - - | 41500 | 14.3 | 12.2 | 42000 | 27600 | 8 | No | 215740093 | No | N/A | USA,Canada
ML14KP1-042-230A** | CK40DT-50/60C-**+TDR | ML180DF110E60C | R-454B | - - - | - - - | - - - | - - - | 27200 | - - - | 42000 | 14.7 | 12.8 | 42000 | 27200 | 8.1 | No | 215740094 | No | N/A | USA
ML14KP1-042-230A** | CK40DT-50/60C-**+TDR | ML193DF090XE48C | R-454B | - - - | - - - | - - - | - - - | 27400 | - - - | 41500 | 14.3 | 12.4 | 42000 | 27400 | 8 | No | 215740095 | No | N/A | USA
ML14KP1-042-230A** | CK40DT-50/60C-**+TDR | ML196DF090XE48C | R-454B | - - - | - - - | - - - | - - - | 27400 | - - - | 41500 | 14.3 | 12.4 | 42000 | 27400 | 8 | No | 215740096 | No | N/A | USA,Canada
ML14KP1-042-230A** | CK40DT-50/60C-**+TDR | ML196DF110XE60C | R-454B | - - - | - - - | - - - | - - - | 27200 | - - - | 41500 | 14.7 | 12.6 | 42000 | 27200 | 8 | No | 215740097 | No | N/A | USA,Canada
ML14KP1-042-230A** | CK40DT-50/60C-**+TDR | ML296DF090XV60C | R-454B | - - - | - - - | - - - | - - - | 27400 | - - - | 41500 | 14.3 | 12.4 | 42000 | 27400 | 8 | No | 215740098 | No | N/A | USA,Canada
ML14KP1-042-230A** | CK40DT-50/60C-**+TDR | SL280DF080NV60C | R-454B | - - - | - - - | - - - | - - - | 27400 | - - - | 41500 | 14.3 | 12.4 | 42000 | 27400 | 8 | No | 215740099 | No | N/A | USA
ML14KP1-042-230A** | CK40DT-50/60C-**+TDR | SL280DF090V60C | R-454B | - - - | - - - | - - - | - - - | 27400 | - - - | 41500 | 14.3 | 12.4 | 42000 | 27400 | 8 | No | 215740100 | No | N/A | USA
ML14KP1-042-230A** | CK40DT-50/60C-**+TDR | SL280DF110V60C | R-454B | - - - | - - - | - - - | - - - | 27400 | - - - | 41500 | 14.7 | 12.6 | 42000 | 27400 | 8 | No | 215740101 | No | N/A | USA
ML14KP1-042-230A** | CK40DT-50/60C-**+TDR | SLP99DF090XV36C | R-454B | - - - | - - - | - - - | - - - | 27400 | - - - | 41500 | 14.3 | 12.2 | 42000 | 27400 | 8 | No | 215740102 | No | N/A | USA,Canada
ML14KP1-042-230A** | CK40DT-50/60C-**+TDR | SLP99DF110XV60C | R-454B | - - - | - - - | - - - | - - - | 27600 | - - - | 41500 | 14.3 | 12.2 | 42000 | 27600 | 8 | No | 215740103 | No | N/A | USA,Canada
ML14KP1-042-230A** | CK40HT-42B-**+TDR | EL180UH080NE48B | R-454B | - - - | - - - | - - - | - - - | 25000 | - - - | 42000 | 15.2 | 12.8 | 39500 | 25000 | 7.5 | No | 215740104 | No | N/A | USA
ML14KP1-042-230A** | CK40HT-42B-**+TDR | EL280UH090E36B | R-454B | - - - | - - - | - - - | - - - | 24600 | - - - | 42000 | 15.5 | 13 | 39500 | 24600 | 7.5 | No | 215740105 | No | N/A | USA
ML14KP1-042-230A** | CK40HT-42B-**+TDR | EL280UH090E48B | R-454B | - - - | - - - | - - - | - - - | 24600 | - - - | 42000 | 15.5 | 13 | 39000 | 24600 | 7.8 | Yes | 215740106 | Yes-South | No | USA
ML14KP1-042-230A** | CK40HT-42B-**+TDR | EL280UH090XE48B | R-454B | - - - | - - - | - - - | - - - | 24600 | - - - | 42000 | 15.5 | 13 | 39000 | 24600 | 7.8 | Yes | 215740107 | Yes-South | No | USA
ML14KP1-042-230A** | CK40HT-42B-**+TDR | EL297UH045XV36B | R-454B | - - - | - - - | - - - | - - - | 24600 | - - - | 41500 | 15.2 | 12.6 | 39000 | 24600 | 7.5 | No | 215740108 | No | N/A | USA,Canada
ML14KP1-042-230A** | CK40HT-42B-**+TDR | EL297UH070XV36B | R-454B | - - - | - - - | - - - | - - - | 24600 | - - - | 42000 | 15.5 | 12.8 | 39000 | 24600 | 7.5 | No | 215740109 | No | N/A | USA,Canada
ML14KP1-042-230A** | CK40HT-42B-**+TDR | ML180UH070V36B | R-454B | - - - | - - - | - - - | - - - | 24600 | - - - | 42000 | 15.5 | 13 | 39000 | 24600 | 7.5 | No | 215740110 | No | N/A | USA
ML14KP1-042-230A** | CK40HT-42B-**+TDR | ML180UH070V48B | R-454B | - - - | - - - | - - - | - - - | 24200 | - - - | 41500 | 15.5 | 13 | 38500 | 24200 | 7.5 | No | 215740111 | No | N/A | USA
ML14KP1-042-230A** | CK40HT-42B-**+TDR | ML180UH090E48B | R-454B | - - - | - - - | - - - | - - - | 24600 | - - - | 42000 | 15.5 | 13.2 | 39000 | 24600 | 7.8 | Yes | 215740112 | Yes-South | No | USA
ML14KP1-042-230A** | CK40HT-42B-**+TDR | ML180UH090V48B | R-454B | - - - | - - - | - - - | - - - | 24400 | - - - | 41500 | 15.5 | 12.8 | 38500 | 24400 | 7.5 | No | 215740113 | No | N/A | USA
ML14KP1-042-230A** | CK40HT-42B-**+TDR | ML180UH090XE48B | R-454B | - - - | - - - | - - - | - - - | 24600 | - - - | 42000 | 15.5 | 13.2 | 39000 | 24600 | 7.8 | Yes | 215740114 | Yes-South | No | USA
ML14KP1-042-230A** | CK40HT-42B-**+TDR | ML196UH070XE48B | R-454B | - - - | - - - | - - - | - - - | 25200 | - - - | 42000 | 14.7 | 12.4 | 40000 | 25200 | 7.5 | No | 215740115 | No | N/A | USA,Canada
ML14KP1-042-230A** | CK40HT-42B-**+TDR | ML296UH045XV36B | R-454B | - - - | - - - | - - - | - - - | 24600 | - - - | 42000 | 15.5 | 13 | 39000 | 24600 | 7.5 | No | 215740116 | No | N/A | USA,Canada
ML14KP1-042-230A** | CK40HT-42B-**+TDR | ML296UH070XV36B | R-454B | - - - | - - - | - - - | - - - | 24400 | - - - | 41500 | 15.5 | 12.8 | 38500 | 24400 | 7.5 | No | 215740117 | No | N/A | USA,Canada
ML14KP1-042-230A** | CK40HT-42B-**+TDR | SL280UH080NV48B | R-454B | - - - | - - - | - - - | - - - | 24400 | - - - | 42000 | 15.5 | 12.8 | 39000 | 24400 | 7.5 | No | 215740118 | No | N/A | USA
ML14KP1-042-230A** | CK40HT-42B-**+TDR | SL280UH090V36B | R-454B | - - - | - - - | - - - | - - - | 24600 | - - - | 42000 | 15.5 | 13 | 39000 | 24600 | 7.5 | No | 215740119 | No | N/A | USA
ML14KP1-042-230A** | CK40HT-42B-**+TDR | SL280UH090V48B | R-454B | - - - | - - - | - - - | - - - | 24600 | - - - | 42000 | 15.5 | 12.8 | 39000 | 24600 | 7.5 | No | 215740120 | No | N/A | USA
ML14KP1-042-230A** | CK40HT-42B-**+TDR | SL297UH040NV36B | R-454B | - - - | - - - | - - - | - - - | 24800 | - - - | 42000 | 14.7 | 12.6 | 39000 | 24800 | 7.5 | No | 215740121 | No | N/A | USA,Canada
ML14KP1-042-230A** | CK40HT-42B-**+TDR | SL297UH060NV36B | R-454B | - - - | - - - | - - - | - - - | 24600 | - - - | 42000 | 15.2 | 12.8 | 39000 | 24600 | 7.5 | No | 215740122 | No | N/A | USA,Canada
ML14KP1-042-230A** | CK40HT-42B-**+TDR | SLP99UH070XV36B | R-454B | - - - | - - - | - - - | - - - | 24600 | - - - | 42000 | 15.5 | 13 | 39000 | 24600 | 7.5 | No | 215740123 | No | N/A | USA,Canada
ML14KP1-042-230A** | CK40HT-42C-**+TDR | EL180UH100NE60C | R-454B | - - - | - - - | - - - | - - - | 24200 | - - - | 40000 | 14.3 | 12 | 39000 | 24200 | 7.5 | No | 215865130 | No | N/A | USA
ML14KP1-042-230A** | CK40HT-42C-**+TDR | EL195UH080NE48C | R-454B | - - - | - - - | - - - | - - - | 24200 | - - - | 40000 | 14.3 | 12 | 39000 | 24200 | 7.5 | No | 215865131 | No | N/A | USA,Canada
ML14KP1-042-230A** | CK40HT-42C-**+TDR | EL196UH090XE48C | R-454B | - - - | - - - | - - - | - - - | 24200 | - - - | 40500 | 14.3 | 12 | 39000 | 24200 | 7.5 | No | 215865132 | No | N/A | USA,Canada
ML14KP1-042-230A** | CK40HT-42C-**+TDR | EL196UH110XE60C | R-454B | - - - | - - - | - - - | - - - | 24200 | - - - | 40500 | 14.3 | 12.2 | 39000 | 24200 | 7.5 | No | 215865133 | No | N/A | USA,Canada
ML14KP1-042-230A** | CK40HT-42C-**+TDR | EL280UH110E48C | R-454B | - - - | - - - | - - - | - - - | 23800 | - - - | 40000 | 14.7 | 12.4 | 38500 | 23800 | 7.5 | No | 215865134 | No | N/A | USA
ML14KP1-042-230A** | CK40HT-42C-**+TDR | EL280UH110E60C | R-454B | - - - | - - - | - - - | - - - | 24000 | - - - | 40500 | 14.7 | 12.4 | 39000 | 24000 | 7.5 | No | 215865135 | No | N/A | USA
ML14KP1-042-230A** | CK40HT-42C-**+TDR | EL280UH110XE60C | R-454B | - - - | - - - | - - - | - - - | 24000 | - - - | 40500 | 14.7 | 12.4 | 39000 | 24000 | 7.5 | No | 215865136 | No | N/A | USA
ML14KP1-042-230A** | CK40HT-42C-**+TDR | EL297UH090XE48C | R-454B | - - - | - - - | - - - | - - - | 24200 | - - - | 40500 | 14.3 | 12.2 | 39000 | 24200 | 7.5 | No | 215865137 | No | N/A | USA,Canada
ML14KP1-042-230A** | CK40HT-42C-**+TDR | EL297UH090XV36C | R-454B | - - - | - - - | - - - | - - - | 24200 | - - - | 40500 | 14.3 | 12 | 39000 | 24200 | 7.5 | No | 215865138 | No | N/A | USA,Canada
ML14KP1-042-230A** | CK40HT-42C-**+TDR | EL297UH110XE60C | R-454B | - - - | - - - | - - - | - - - | 24200 | - - - | 40500 | 14.3 | 12.2 | 39000 | 24200 | 7.5 | No | 215865139 | No | N/A | USA,Canada
ML14KP1-042-230A** | CK40HT-42C-**+TDR | EL297UH110XV48C | R-454B | - - - | - - - | - - - | - - - | 24200 | - - - | 40500 | 14.3 | 12 | 39000 | 24200 | 7.5 | No | 215865140 | No | N/A | USA,Canada
ML14KP1-042-230A** | CK40HT-42C-**+TDR | EL297UH110XV60C | R-454B | - - - | - - - | - - - | - - - | 24200 | - - - | 40500 | 14.3 | 12 | 39000 | 24200 | 7.5 | No | 215865141 | No | N/A | USA,Canada
ML14KP1-042-230A** | CK40HT-42C-**+TDR | ML180UH110E60C | R-454B | - - - | - - - | - - - | - - - | 24000 | - - - | 40500 | 14.3 | 12.4 | 39000 | 24000 | 7.5 | No | 215865142 | No | N/A | USA
ML14KP1-042-230A** | CK40HT-42C-**+TDR | ML180UH110V60C | R-454B | - - - | - - - | - - - | - - - | 24000 | - - - | 40500 | 14.7 | 12.4 | 39000 | 24000 | 7.5 | No | 215865143 | No | N/A | USA
ML14KP1-042-230A** | CK40HT-42C-**+TDR | ML180UH110XE60C | R-454B | - - - | - - - | - - - | - - - | 24000 | - - - | 40500 | 14.3 | 12.4 | 39000 | 24000 | 7.5 | No | 215865144 | No | N/A | USA
ML14KP1-042-230A** | CK40HT-42C-**+TDR | ML193UH090XE36C | R-454B | - - - | - - - | - - - | - - - | 24000 | - - - | 40000 | 14.3 | 12.2 | 38500 | 24000 | 7.5 | No | 215865145 | No | N/A | USA
ML14KP1-042-230A** | CK40HT-42C-**+TDR | ML193UH090XE48C | R-454B | - - - | - - - | - - - | - - - | 24200 | - - - | 40500 | 14.3 | 12 | 39500 | 24200 | 7.5 | No | 215865146 | No | N/A | USA
ML14KP1-042-230A** | CK40HT-42C-**+TDR | ML193UH110XE48C | R-454B | - - - | - - - | - - - | - - - | 24200 | - - - | 40500 | 14.3 | 12 | 39000 | 24200 | 7.5 | No | 215865147 | No | N/A | USA
ML14KP1-042-230A** | CK40HT-42C-**+TDR | ML193UH110XE60C | R-454B | - - - | - - - | - - - | - - - | 24000 | - - - | 40500 | 14.3 | 12.2 | 39000 | 24000 | 7.5 | No | 215865148 | No | N/A | USA
ML14KP1-042-230A** | CK40HT-42C-**+TDR | ML196UH090XE36C | R-454B | - - - | - - - | - - - | - - - | 24000 | - - - | 39500 | 14.3 | 12 | 39000 | 24000 | 7.5 | No | 215865149 | No | N/A | USA,Canada
ML14KP1-042-230A** | CK40HT-42C-**+TDR | ML196UH090XE48C | R-454B | - - - | - - - | - - - | - - - | 24200 | - - - | 40500 | 14.3 | 12 | 39500 | 24200 | 7.5 | No | 215865150 | No | N/A | USA,Canada
ML14KP1-042-230A** | CK40HT-42C-**+TDR | ML196UH090XE60C | R-454B | - - - | - - - | - - - | - - - | 24000 | - - - | 40500 | 14.3 | 12.2 | 39000 | 24000 | 7.5 | No | 215865151 | No | N/A | USA,Canada
ML14KP1-042-230A** | CK40HT-42C-**+TDR | ML196UH110XE60C | R-454B | - - - | - - - | - - - | - - - | 24200 | - - - | 40500 | 14.3 | 12 | 39000 | 24200 | 7.5 | No | 215865152 | No | N/A | USA,Canada
ML14KP1-042-230A** | CK40HT-42C-**+TDR | ML296UH090XV48C | R-454B | - - - | - - - | - - - | - - - | 24200 | - - - | 40500 | 14.3 | 12.2 | 39000 | 24200 | 7.5 | No | 215865153 | No | N/A | USA,Canada
ML14KP1-042-230A** | CK40HT-42C-**+TDR | ML296UH110XV60C | R-454B | - - - | - - - | - - - | - - - | 24000 | - - - | 40500 | 14.3 | 12.2 | 39000 | 24000 | 7.5 | No | 215865154 | No | N/A | USA,Canada
ML14KP1-042-230A** | CK40HT-42C-**+TDR | SL280UH080NV60C | R-454B | - - - | - - - | - - - | - - - | 24000 | - - - | 40000 | 14.7 | 12.2 | 39000 | 24000 | 7.5 | No | 215865155 | No | N/A | USA
ML14KP1-042-230A** | CK40HT-42C-**+TDR | SL280UH090V60C | R-454B | - - - | - - - | - - - | - - - | 24000 | - - - | 40500 | 14.3 | 12.2 | 39000 | 24000 | 7.5 | No | 215865156 | No | N/A | USA
ML14KP1-042-230A** | CK40HT-42C-**+TDR | SL280UH090XV60C | R-454B | - - - | - - - | - - - | - - - | 24000 | - - - | 40500 | 14.3 | 12.2 | 39000 | 24000 | 7.5 | No | 215865157 | No | N/A | USA
ML14KP1-042-230A** | CK40HT-42C-**+TDR | SL280UH100NV60C | R-454B | - - - | - - - | - - - | - - - | 24200 | - - - | 40500 | 14.3 | 12.2 | 39000 | 24200 | 7.5 | No | 215865158 | No | N/A | USA
ML14KP1-042-230A** | CK40HT-42C-**+TDR | SL280UH110V60C | R-454B | - - - | - - - | - - - | - - - | 24000 | - - - | 40000 | 14.3 | 12 | 39000 | 24000 | 7.5 | No | 215865159 | No | N/A | USA
ML14KP1-042-230A** | CK40HT-42C-**+TDR | SL280UH110XV60C | R-454B | - - - | - - - | - - - | - - - | 24000 | - - - | 40000 | 14.3 | 12 | 39000 | 24000 | 7.5 | No | 215865160 | No | N/A | USA
ML14KP1-042-230A** | CK40HT-42C-**+TDR | SLP99UH090XV36C | R-454B | - - - | - - - | - - - | - - - | 24200 | - - - | 40000 | 14.3 | 12 | 39000 | 24200 | 7.5 | No | 215865161 | No | N/A | USA,Canada
ML14KP1-042-230A** | CK40HT-42C-**+TDR | SLP99UH110XV60C | R-454B | - - - | - - - | - - - | - - - | 24200 | - - - | 40000 | 14.3 | 12 | 39000 | 24200 | 7.5 | No | 215865162 | No | N/A | USA,Canada
ML14KP1-042-230A** | CK40HT-48B-**+TDR | EL280UH090E36B | R-454B | - - - | - - - | - - - | - - - | 24400 | - - - | 40500 | 14.7 | 12.4 | 39000 | 24400 | 7.5 | No | 215740124 | No | N/A | USA
ML14KP1-042-230A** | CK40HT-48B-**+TDR | EL280UH090E48B | R-454B | - - - | - - - | - - - | - - - | 24400 | - - - | 40500 | 14.7 | 12.4 | 39000 | 24400 | 7.5 | No | 215740125 | No | N/A | USA
ML14KP1-042-230A** | CK40HT-48B-**+TDR | EL280UH090XE48B | R-454B | - - - | - - - | - - - | - - - | 24400 | - - - | 40500 | 14.7 | 12.4 | 39000 | 24400 | 7.5 | No | 215740126 | No | N/A | USA
ML14KP1-042-230A** | CK40HT-48B-**+TDR | EL297UH070XV36B | R-454B | - - - | - - - | - - - | - - - | 24600 | - - - | 40000 | 14.3 | 12 | 39500 | 24600 | 7.5 | No | 215740127 | No | N/A | USA,Canada
ML14KP1-042-230A** | CK40HT-48B-**+TDR | ML180UH070V36B | R-454B | - - - | - - - | - - - | - - - | 24600 | - - - | 40500 | 14.3 | 12.2 | 39500 | 24600 | 7.5 | No | 215740128 | No | N/A | USA
ML14KP1-042-230A** | CK40HT-48B-**+TDR | ML180UH070V48B | R-454B | - - - | - - - | - - - | - - - | 24600 | - - - | 41000 | 14.7 | 12.4 | 39500 | 24600 | 7.5 | No | 215740129 | No | N/A | USA
ML14KP1-042-230A** | CK40HT-48B-**+TDR | ML180UH090E48B | R-454B | - - - | - - - | - - - | - - - | 24200 | - - - | 40500 | 14.7 | 12.6 | 39000 | 24200 | 7.5 | No | 215740130 | No | N/A | USA
ML14KP1-042-230A** | CK40HT-48B-**+TDR | ML180UH090V48B | R-454B | - - - | - - - | - - - | - - - | 24600 | - - - | 40500 | 14.3 | 12.2 | 39500 | 24600 | 7.5 | No | 215740131 | No | N/A | USA
ML14KP1-042-230A** | CK40HT-48B-**+TDR | ML180UH090XE48B | R-454B | - - - | - - - | - - - | - - - | 24200 | - - - | 40500 | 14.7 | 12.6 | 39000 | 24200 | 7.5 | No | 215740132 | No | N/A | USA
ML14KP1-042-230A** | CK40HT-48B-**+TDR | ML296UH045XV36B | R-454B | - - - | - - - | - - - | - - - | 24600 | - - - | 40500 | 14.3 | 12.2 | 39500 | 24600 | 7.5 | No | 215740133 | No | N/A | USA,Canada
ML14KP1-042-230A** | CK40HT-48B-**+TDR | ML296UH070XV36B | R-454B | - - - | - - - | - - - | - - - | 24800 | - - - | 40500 | 14.3 | 12 | 39500 | 24800 | 7.5 | No | 215740134 | No | N/A | USA,Canada
ML14KP1-042-230A** | CK40HT-48B-**+TDR | SL280UH080NV48B | R-454B | - - - | - - - | - - - | - - - | 24800 | - - - | 40500 | 14.3 | 12 | 39500 | 24800 | 7.5 | No | 215740135 | No | N/A | USA
ML14KP1-042-230A** | CK40HT-48B-**+TDR | SL280UH090V36B | R-454B | - - - | - - - | - - - | - - - | 24600 | - - - | 40500 | 14.7 | 12.2 | 39500 | 24600 | 7.5 | No | 215740136 | No | N/A | USA
ML14KP1-042-230A** | CK40HT-48B-**+TDR | SL280UH090V48B | R-454B | - - - | - - - | - - - | - - - | 24600 | - - - | 40500 | 14.3 | 12.2 | 39500 | 24600 | 7.5 | No | 215740137 | No | N/A | USA
ML14KP1-042-230A** | CK40HT-48B-**+TDR | SL297UH060NV36B | R-454B | - - - | - - - | - - - | - - - | 24600 | - - - | 40000 | 14.3 | 12 | 39500 | 24600 | 7.5 | No | 215740138 | No | N/A | USA,Canada
ML14KP1-042-230A** | CK40HT-48B-**+TDR | SLP99UH070XV36B | R-454B | - - - | - - - | - - - | - - - | 24600 | - - - | 40500 | 14.3 | 12.2 | 39500 | 24600 | 7.5 | No | 215740139 | No | N/A | USA,Canada
ML14KP1-042-230A** | CK40HT-48C-**+TDR | EL196UH110XE60C | R-454B | - - - | - - - | - - - | - - - | 24000 | - - - | 40500 | 14.3 | 12.2 | 39000 | 24000 | 7.5 | No | 215865163 | No | N/A | USA,Canada
ML14KP1-042-230A** | CK40HT-48C-**+TDR | EL280UH110E60C | R-454B | - - - | - - - | - - - | - - - | 23800 | - - - | 40000 | 14.7 | 12.2 | 38500 | 23800 | 7.5 | No | 215865164 | No | N/A | USA
ML14KP1-042-230A** | CK40HT-48C-**+TDR | EL280UH110XE60C | R-454B | - - - | - - - | - - - | - - - | 23800 | - - - | 40000 | 14.7 | 12.2 | 38500 | 23800 | 7.5 | No | 215865165 | No | N/A | USA
ML14KP1-042-230A** | CK40HT-48C-**+TDR | EL297UH110XE60C | R-454B | - - - | - - - | - - - | - - - | 24000 | - - - | 40000 | 14.3 | 12 | 39000 | 24000 | 7.5 | No | 215865166 | No | N/A | USA,Canada
ML14KP1-042-230A** | CK40HT-48C-**+TDR | ML180UH090E60C | R-454B | - - - | - - - | - - - | - - - | 24000 | - - - | 40500 | 14.3 | 12.2 | 39000 | 24000 | 7.5 | No | 215865167 | No | N/A | USA
ML14KP1-042-230A** | CK40HT-48C-**+TDR | ML180UH110E60C | R-454B | - - - | - - - | - - - | - - - | 23800 | - - - | 40000 | 14.3 | 12.2 | 38500 | 23800 | 7.5 | No | 215865168 | No | N/A | USA
ML14KP1-042-230A** | CK40HT-48C-**+TDR | ML180UH110V60C | R-454B | - - - | - - - | - - - | - - - | 24000 | - - - | 40500 | 14.7 | 12.2 | 38500 | 24000 | 7.5 | No | 215865169 | No | N/A | USA
ML14KP1-042-230A** | CK40HT-48C-**+TDR | ML180UH110XE60C | R-454B | - - - | - - - | - - - | - - - | 23800 | - - - | 40000 | 14.3 | 12.2 | 38500 | 23800 | 7.5 | No | 215865170 | No | N/A | USA
ML14KP1-042-230A** | CK40HT-48C-**+TDR | ML193UH110XE48C | R-454B | - - - | - - - | - - - | - - - | 24200 | - - - | 40500 | 14.3 | 12 | 39000 | 24200 | 7.5 | No | 215865171 | No | N/A | USA
ML14KP1-042-230A** | CK40HT-48C-**+TDR | ML196UH110XE60C | R-454B | - - - | - - - | - - - | - - - | 24200 | - - - | 40500 | 14.3 | 12 | 39000 | 24200 | 7.5 | No | 215865172 | No | N/A | USA,Canada
ML14KP1-042-230A** | CK40HT-48C-**+TDR | ML296UH110XV60C | R-454B | - - - | - - - | - - - | - - - | 24000 | - - - | 40000 | 14.3 | 12 | 39000 | 24000 | 7.5 | No | 215865173 | No | N/A | USA,Canada
ML14KP1-042-230A** | CK40HT-48C-**+TDR | SL280UH090V60C | R-454B | - - - | - - - | - - - | - - - | 24000 | - - - | 40000 | 14.3 | 12 | 38500 | 24000 | 7.5 | No | 215865174 | No | N/A | USA
ML14KP1-042-230A** | CK40HT-48C-**+TDR | SL280UH090XV60C | R-454B | - - - | - - - | - - - | - - - | 24000 | - - - | 40000 | 14.3 | 12 | 38500 | 24000 | 7.5 | No | 215865175 | No | N/A | USA
ML14KP1-042-230A** | CK40HT-48C-**+TDR | SL280UH100NV60C | R-454B | - - - | - - - | - - - | - - - | 24200 | - - - | 40500 | 14.3 | 12 | 39000 | 24200 | 7.5 | No | 215865176 | No | N/A | USA
ML14KP1-048-230A** | CBK45UHET-048-230-** | - - - | R-454B | - - - | - - - | - - - | - - - | 29200 | - - - | 47500 | 14.3 | 12.2 | 47000 | 29200 | 7.5 | No | 215746601 | No | N/A | USA
ML14KP1-048-230A** | CBK45UHET-060-230-** | - - - | R-454B | - - - | - - - | - - - | - - - | 30000 | - - - | 48000 | 14.7 | 12.6 | 46500 | 30000 | 8.2 | No | 215746602 | No | N/A | USA
ML14KP1-048-230A** | CBK45UHVT-048-230-** | - - - | R-454B | - - - | - - - | - - - | - - - | 29200 | - - - | 48000 | 14.7 | 12.4 | 47000 | 29200 | 8 | No | 215746603 | No | N/A | USA
ML14KP1-048-230A** | CBK45UHVT-060-230-** | - - - | R-454B | - - - | - - - | - - - | - - - | 30400 | - - - | 48000 | 14.7 | 12.4 | 47000 | 30400 | 8.1 | No | 215746604 | No | N/A | USA
ML14KP1-048-230A** | CBK47UHET-048-230-** | - - - | R-454B | - - - | - - - | - - - | - - - | 30600 | - - - | 48000 | 15.2 | 12.4 | 48000 | 30600 | 8.2 | Yes | 215746605 | Yes-Both | No | USA
ML14KP1-048-230A** | CBK47UHET-060-230-** | - - - | R-454B | - - - | - - - | - - - | - - - | 30000 | - - - | 48000 | 14.3 | 12.2 | 47500 | 30000 | 8.1 | No | 215746606 | No | N/A | USA
ML14KP1-048-230A** | CBK48MVT-048-230-** | - - - | R-454B | - - - | - - - | - - - | - - - | 30200 | - - - | 48000 | 15.5 | 12.8 | 47500 | 30200 | 8.2 | Yes | 215746607 | Yes-Both | No | USA
ML14KP1-048-230A** | CBK48MVT-060-230-** | - - - | R-454B | - - - | - - - | - - - | - - - | 29600 | - - - | 48000 | 15.5 | 13 | 47000 | 29600 | 8.2 | Yes | 215746608 | Yes-Both | No | USA
ML14KP1-048-230A** | CK40[C,U]T-48B-**+TDR | ML180UH070V48B | R-454B | - - - | - - - | - - - | - - - | 29400 | - - - | 48000 | 14.3 | 12.2 | 47500 | 29400 | 7.5 | No | 215866046 | No | N/A | USA
ML14KP1-048-230A** | CK40[C,U]T-48C-**+TDR | EL180UH100NE60C | R-454B | - - - | - - - | - - - | - - - | 29400 | - - - | 48000 | 14.3 | 12.2 | 47500 | 29400 | 7.5 | No | 215866047 | No | N/A | USA
ML14KP1-048-230A** | CK40[C,U]T-48C-**+TDR | EL196UH110XE60C | R-454B | - - - | - - - | - - - | - - - | 29400 | - - - | 48000 | 14.3 | 12.2 | 47500 | 29400 | 7.5 | No | 215866048 | No | N/A | USA,Canada
ML14KP1-048-230A** | CK40[C,U]T-48C-**+TDR | EL280UH110E48C | R-454B | - - - | - - - | - - - | - - - | 29000 | - - - | 48000 | 14.7 | 12.4 | 47000 | 29000 | 7.5 | No | 215866049 | No | N/A | USA
ML14KP1-048-230A** | CK40[C,U]T-48C-**+TDR | EL280UH110E60C | R-454B | - - - | - - - | - - - | - - - | 28800 | - - - | 48000 | 14.7 | 12.6 | 46500 | 28800 | 7.5 | No | 215866050 | No | N/A | USA
ML14KP1-048-230A** | CK40[C,U]T-48C-**+TDR | EL280UH110XE60C | R-454B | - - - | - - - | - - - | - - - | 28800 | - - - | 48000 | 14.7 | 12.6 | 46500 | 28800 | 7.5 | No | 215866051 | No | N/A | USA
ML14KP1-048-230A** | CK40[C,U]T-48C-**+TDR | EL297UH090XV60C | R-454B | - - - | - - - | - - - | - - - | 29400 | - - - | 48000 | 14.3 | 12 | 47500 | 29400 | 7.5 | No | 215866052 | No | N/A | USA,Canada
ML14KP1-048-230A** | CK40[C,U]T-48C-**+TDR | EL297UH110XE60C | R-454B | - - - | - - - | - - - | - - - | 29200 | - - - | 48000 | 14.3 | 12.2 | 47500 | 29200 | 7.5 | No | 215866053 | No | N/A | USA,Canada
ML14KP1-048-230A** | CK40[C,U]T-48C-**+TDR | EL297UH110XV48C | R-454B | - - - | - - - | - - - | - - - | 29200 | - - - | 48000 | 14.3 | 12.2 | 47000 | 29200 | 7.5 | No | 215866054 | No | N/A | USA,Canada
ML14KP1-048-230A** | CK40[C,U]T-48C-**+TDR | EL297UH110XV60C | R-454B | - - - | - - - | - - - | - - - | 29200 | - - - | 48000 | 14.3 | 12.2 | 47000 | 29200 | 7.5 | No | 215866055 | No | N/A | USA,Canada
ML14KP1-048-230A** | CK40[C,U]T-48C-**+TDR | ML180UH090E60C | R-454B | - - - | - - - | - - - | - - - | 29200 | - - - | 48000 | 14.7 | 12.4 | 47000 | 29200 | 7.5 | No | 215866056 | No | N/A | USA
ML14KP1-048-230A** | CK40[C,U]T-48C-**+TDR | ML180UH110E60C | R-454B | - - - | - - - | - - - | - - - | 29200 | - - - | 48000 | 14.7 | 12.4 | 47000 | 29200 | 7.5 | No | 215866057 | No | N/A | USA
ML14KP1-048-230A** | CK40[C,U]T-48C-**+TDR | ML180UH110V60C | R-454B | - - - | - - - | - - - | - - - | 29000 | - - - | 48000 | 14.7 | 12.4 | 47000 | 29000 | 7.5 | No | 215866058 | No | N/A | USA
ML14KP1-048-230A** | CK40[C,U]T-48C-**+TDR | ML180UH110XE60C | R-454B | - - - | - - - | - - - | - - - | 29200 | - - - | 48000 | 14.7 | 12.4 | 47000 | 29200 | 7.5 | No | 215866059 | No | N/A | USA
ML14KP1-048-230A** | CK40[C,U]T-48C-**+TDR | ML193UH110XE60C | R-454B | - - - | - - - | - - - | - - - | 29200 | - - - | 48000 | 14.7 | 12.2 | 47000 | 29200 | 7.5 | No | 215866060 | No | N/A | USA
ML14KP1-048-230A** | CK40[C,U]T-48C-**+TDR | ML196UH090XE60C | R-454B | - - - | - - - | - - - | - - - | 29200 | - - - | 48000 | 14.3 | 12.2 | 47000 | 29200 | 7.5 | No | 215866061 | No | N/A | USA,Canada
ML14KP1-048-230A** | CK40[C,U]T-48C-**+TDR | ML196UH110XE60C | R-454B | - - - | - - - | - - - | - - - | 29400 | - - - | 48000 | 14.3 | 12.2 | 47500 | 29400 | 7.5 | No | 215866062 | No | N/A | USA,Canada
ML14KP1-048-230A** | CK40[C,U]T-48C-**+TDR | ML296UH090XV48C | R-454B | - - - | - - - | - - - | - - - | 29400 | - - - | 48000 | 14.3 | 12.2 | 47500 | 29400 | 7.5 | No | 215866063 | No | N/A | USA,Canada
ML14KP1-048-230A** | CK40[C,U]T-48C-**+TDR | ML296UH110XV60C | R-454B | - - - | - - - | - - - | - - - | 29200 | - - - | 48000 | 14.3 | 12.4 | 47000 | 29200 | 7.5 | No | 215866064 | No | N/A | USA,Canada
ML14KP1-048-230A** | CK40[C,U]T-48C-**+TDR | SL280UH080NV60C | R-454B | - - - | - - - | - - - | - - - | 29200 | - - - | 48000 | 14.7 | 12.4 | 47000 | 29200 | 7.5 | No | 215866065 | No | N/A | USA
ML14KP1-048-230A** | CK40[C,U]T-48C-**+TDR | SL280UH090V60C | R-454B | - - - | - - - | - - - | - - - | 29200 | - - - | 48000 | 14.3 | 12.2 | 47000 | 29200 | 7.5 | No | 215866066 | No | N/A | USA
ML14KP1-048-230A** | CK40[C,U]T-48C-**+TDR | SL280UH090XV60C | R-454B | - - - | - - - | - - - | - - - | 29200 | - - - | 48000 | 14.3 | 12.2 | 47000 | 29200 | 7.5 | No | 215866067 | No | N/A | USA
ML14KP1-048-230A** | CK40[C,U]T-48C-**+TDR | SL280UH100NV60C | R-454B | - - - | - - - | - - - | - - - | 29000 | - - - | 48000 | 14.7 | 12.2 | 47000 | 29000 | 7.5 | No | 215866068 | No | N/A | USA
ML14KP1-048-230A** | CK40[C,U]T-48C-**+TDR | SL280UH110V60C | R-454B | - - - | - - - | - - - | - - - | 29000 | - - - | 48000 | 14.7 | 12.2 | 47000 | 29000 | 7.5 | No | 215866069 | No | N/A | USA
ML14KP1-048-230A** | CK40[C,U]T-48C-**+TDR | SL280UH110XV60C | R-454B | - - - | - - - | - - - | - - - | 29000 | - - - | 48000 | 14.7 | 12.2 | 47000 | 29000 | 7.5 | No | 215866070 | No | N/A | USA
ML14KP1-048-230A** | CK40[C,U]T-48C-**+TDR | SLP99UH090XV48C | R-454B | - - - | - - - | - - - | - - - | 29400 | - - - | 48000 | 14.3 | 12 | 47500 | 29400 | 7.5 | No | 215866071 | No | N/A | USA,Canada
ML14KP1-048-230A** | CK40[C,U]T-48C-**+TDR | SLP99UH090XV60C | R-454B | - - - | - - - | - - - | - - - | 29400 | - - - | 48000 | 14.3 | 12 | 47500 | 29400 | 7.5 | No | 215866072 | No | N/A | USA,Canada
ML14KP1-048-230A** | CK40[C,U]T-48C-**+TDR | SLP99UH110XV60C | R-454B | - - - | - - - | - - - | - - - | 29200 | - - - | 48000 | 14.3 | 12.2 | 47000 | 29200 | 7.5 | No | 215866073 | No | N/A | USA,Canada
ML14KP1-048-230A** | CK40[C,U]T-49C-**+TDR | EL195UH100NE60C | R-454B | - - - | - - - | - - - | - - - | 30200 | - - - | 48000 | 14.7 | 12.6 | 46500 | 30200 | 7.8 | No | 215746609 | No | N/A | USA
ML14KP1-048-230A** | CK40[C,U]T-49C-**+TDR | EL196UH090XE48C | R-454B | - - - | - - - | - - - | - - - | 29600 | - - - | 48000 | 14.7 | 12.6 | 46000 | 29600 | 7.8 | No | 215746610 | No | N/A | USA
ML14KP1-048-230A** | CK40[C,U]T-49C-**+TDR | EL196UH110XE60C | R-454B | - - - | - - - | - - - | - - - | 30000 | - - - | 48000 | 14.7 | 12.6 | 46500 | 30000 | 7.8 | No | 215746611 | No | N/A | USA
ML14KP1-048-230A** | CK40[C,U]T-49C-**+TDR | EL280UH110E48C | R-454B | - - - | - - - | - - - | - - - | 29800 | - - - | 48000 | 15.2 | 13 | 46000 | 29800 | 7.8 | Yes | 215746612 | Yes-South | No | USA
ML14KP1-048-230A** | CK40[C,U]T-49C-**+TDR | EL280UH110E60C | R-454B | - - - | - - - | - - - | - - - | 30000 | - - - | 48000 | 14.7 | 12.6 | 46500 | 30000 | 8 | No | 215746613 | No | N/A | USA
ML14KP1-048-230A** | CK40[C,U]T-49C-**+TDR | EL280UH110XE60C | R-454B | - - - | - - - | - - - | - - - | 30000 | - - - | 48000 | 14.7 | 12.6 | 46500 | 30000 | 8 | No | 215746614 | No | N/A | USA
ML14KP1-048-230A** | CK40[C,U]T-49C-**+TDR | EL297UH090XE48C | R-454B | - - - | - - - | - - - | - - - | 29600 | - - - | 48000 | 14.7 | 12.6 | 46000 | 29600 | 7.8 | No | 215746615 | No | N/A | USA
ML14KP1-048-230A** | CK40[C,U]T-49C-**+TDR | EL297UH090XV36C | R-454B | - - - | - - - | - - - | - - - | 29400 | - - - | 47500 | 14.7 | 12.6 | 45500 | 29400 | 7.8 | No | 215746616 | No | N/A | USA
ML14KP1-048-230A** | CK40[C,U]T-49C-**+TDR | EL297UH090XV48C | R-454B | - - - | - - - | - - - | - - - | 30200 | - - - | 48000 | 14.7 | 12.4 | 46500 | 30200 | 7.8 | No | 215746617 | No | N/A | USA
ML14KP1-048-230A** | CK40[C,U]T-49C-**+TDR | EL297UH090XV60C | R-454B | - - - | - - - | - - - | - - - | 30200 | - - - | 48000 | 14.7 | 12.4 | 46500 | 30200 | 7.8 | No | 215746618 | No | N/A | USA
ML14KP1-048-230A** | CK40[C,U]T-49C-**+TDR | EL297UH110XE60C | R-454B | - - - | - - - | - - - | - - - | 30000 | - - - | 48000 | 14.7 | 12.6 | 46500 | 30000 | 7.8 | No | 215746619 | No | N/A | USA
ML14KP1-048-230A** | CK40[C,U]T-49C-**+TDR | EL297UH110XV48C | R-454B | - - - | - - - | - - - | - - - | 30000 | - - - | 48000 | 14.7 | 12.4 | 46500 | 30000 | 7.8 | No | 215746620 | No | N/A | USA
ML14KP1-048-230A** | CK40[C,U]T-49C-**+TDR | EL297UH110XV60C | R-454B | - - - | - - - | - - - | - - - | 30200 | - - - | 48000 | 14.7 | 12.4 | 46500 | 30200 | 7.8 | No | 215746621 | No | N/A | USA
ML14KP1-048-230A** | CK40[C,U]T-49C-**+TDR | ML180UH090E60C | R-454B | - - - | - - - | - - - | - - - | 30000 | - - - | 48000 | 14.7 | 12.6 | 46500 | 30000 | 7.8 | No | 215746622 | No | N/A | USA
ML14KP1-048-230A** | CK40[C,U]T-49C-**+TDR | ML180UH110E60C | R-454B | - - - | - - - | - - - | - - - | 29800 | - - - | 48000 | 14.7 | 12.6 | 46500 | 29800 | 7.8 | No | 215746623 | No | N/A | USA
ML14KP1-048-230A** | CK40[C,U]T-49C-**+TDR | ML180UH110V60C | R-454B | - - - | - - - | - - - | - - - | 29800 | - - - | 48000 | 15.2 | 12.8 | 46000 | 29800 | 7.8 | Yes | 215746624 | Yes-South | No | USA
ML14KP1-048-230A** | CK40[C,U]T-49C-**+TDR | ML180UH110XE60C | R-454B | - - - | - - - | - - - | - - - | 29800 | - - - | 48000 | 14.7 | 12.6 | 46500 | 29800 | 7.8 | No | 215746625 | No | N/A | USA
ML14KP1-048-230A** | CK40[C,U]T-49C-**+TDR | ML193UH090XE48C | R-454B | - - - | - - - | - - - | - - - | 29600 | - - - | 48000 | 14.7 | 12.8 | 46000 | 29600 | 7.8 | No | 215746626 | No | N/A | USA
ML14KP1-048-230A** | CK40[C,U]T-49C-**+TDR | ML193UH110XE48C | R-454B | - - - | - - - | - - - | - - - | 29800 | - - - | 48000 | 15.2 | 12.8 | 46000 | 29800 | 7.8 | Yes | 215746627 | Yes-South | No | USA
ML14KP1-048-230A** | CK40[C,U]T-49C-**+TDR | ML193UH110XE60C | R-454B | - - - | - - - | - - - | - - - | 30000 | - - - | 48000 | 14.7 | 12.8 | 46000 | 30000 | 7.8 | No | 215746628 | No | N/A | USA
ML14KP1-048-230A** | CK40[C,U]T-49C-**+TDR | ML196UH090XE48C | R-454B | - - - | - - - | - - - | - - - | 29600 | - - - | 48000 | 14.7 | 12.6 | 46000 | 29600 | 7.8 | No | 215746629 | No | N/A | USA
ML14KP1-048-230A** | CK40[C,U]T-49C-**+TDR | ML196UH090XE60C | R-454B | - - - | - - - | - - - | - - - | 30000 | - - - | 48000 | 14.7 | 12.6 | 46500 | 30000 | 7.8 | No | 215746630 | No | N/A | USA
ML14KP1-048-230A** | CK40[C,U]T-49C-**+TDR | ML196UH110XE60C | R-454B | - - - | - - - | - - - | - - - | 30000 | - - - | 48000 | 14.7 | 12.6 | 46500 | 30000 | 7.8 | No | 215746631 | No | N/A | USA
ML14KP1-048-230A** | CK40[C,U]T-49C-**+TDR | ML296UH090XV48C | R-454B | - - - | - - - | - - - | - - - | 30000 | - - - | 48000 | 14.7 | 12.6 | 46500 | 30000 | 7.8 | No | 215746632 | No | N/A | USA
ML14KP1-048-230A** | CK40[C,U]T-49C-**+TDR | ML296UH110XV60C | R-454B | - - - | - - - | - - - | - - - | 30000 | - - - | 48000 | 14.7 | 12.6 | 46500 | 30000 | 7.8 | No | 215746633 | No | N/A | USA
ML14KP1-048-230A** | CK40[C,U]T-49C-**+TDR | SL280UH080NV60C | R-454B | - - - | - - - | - - - | - - - | 30000 | - - - | 48000 | 14.7 | 12.6 | 46500 | 30000 | 7.8 | No | 215746634 | No | N/A | USA
ML14KP1-048-230A** | CK40[C,U]T-49C-**+TDR | SL280UH090V60C | R-454B | - - - | - - - | - - - | - - - | 30000 | - - - | 48000 | 14.7 | 12.6 | 46500 | 30000 | 7.8 | No | 215746635 | No | N/A | USA
ML14KP1-048-230A** | CK40[C,U]T-49C-**+TDR | SL280UH090XV60C | R-454B | - - - | - - - | - - - | - - - | 30000 | - - - | 48000 | 14.7 | 12.6 | 46500 | 30000 | 7.8 | No | 215746636 | No | N/A | USA
ML14KP1-048-230A** | CK40[C,U]T-49C-**+TDR | SL280UH100NV60C | R-454B | - - - | - - - | - - - | - - - | 29800 | - - - | 48000 | 14.7 | 12.8 | 46000 | 29800 | 7.8 | No | 215746637 | No | N/A | USA
ML14KP1-048-230A** | CK40[C,U]T-49C-**+TDR | SL280UH110V60C | R-454B | - - - | - - - | - - - | - - - | 29800 | - - - | 48000 | 14.7 | 12.8 | 46000 | 29800 | 7.8 | No | 215746638 | No | N/A | USA
ML14KP1-048-230A** | CK40[C,U]T-49C-**+TDR | SL280UH110XV60C | R-454B | - - - | - - - | - - - | - - - | 29800 | - - - | 48000 | 14.7 | 12.8 | 46000 | 29800 | 7.8 | No | 215746639 | No | N/A | USA
ML14KP1-048-230A** | CK40[C,U]T-49C-**+TDR | SL297UH080NV48C | R-454B | - - - | - - - | - - - | - - - | 30000 | - - - | 48000 | 14.7 | 12.6 | 46500 | 30000 | 7.8 | No | 215746640 | No | N/A | USA
ML14KP1-048-230A** | CK40[C,U]T-49C-**+TDR | SL297UH080NV60C | R-454B | - - - | - - - | - - - | - - - | 30000 | - - - | 48000 | 14.7 | 12.6 | 46500 | 30000 | 7.8 | No | 215746641 | No | N/A | USA
ML14KP1-048-230A** | CK40[C,U]T-49C-**+TDR | SLP99UH090XV36C | R-454B | - - - | - - - | - - - | - - - | 29400 | - - - | 47500 | 14.7 | 12.6 | 45500 | 29400 | 7.8 | No | 215746642 | No | N/A | USA
ML14KP1-048-230A** | CK40[C,U]T-49C-**+TDR | SLP99UH090XV48C | R-454B | - - - | - - - | - - - | - - - | 30200 | - - - | 48000 | 14.7 | 12.4 | 46500 | 30200 | 7.8 | No | 215746643 | No | N/A | USA
ML14KP1-048-230A** | CK40[C,U]T-49C-**+TDR | SLP99UH090XV60C | R-454B | - - - | - - - | - - - | - - - | 30200 | - - - | 48000 | 14.7 | 12.4 | 46500 | 30200 | 7.8 | No | 215746644 | No | N/A | USA
ML14KP1-048-230A** | CK40[C,U]T-49C-**+TDR | SLP99UH110XV60C | R-454B | - - - | - - - | - - - | - - - | 30000 | - - - | 48000 | 14.7 | 12.6 | 46500 | 30000 | 7.8 | No | 215746645 | No | N/A | USA
ML14KP1-048-230A** | CK40[C,U]T-50/60C-**+TDR | EL196UH110XE60C | R-454B | - - - | - - - | - - - | - - - | 29200 | - - - | 47500 | 14.3 | 12 | 47000 | 29200 | 7.5 | No | 215746646 | No | N/A | USA
ML14KP1-048-230A** | CK40[C,U]T-50/60C-**+TDR | EL280UH110E48C | R-454B | - - - | - - - | - - - | - - - | 28600 | - - - | 47500 | 14.7 | 12.4 | 46000 | 28600 | 7.5 | No | 215746647 | No | N/A | USA
ML14KP1-048-230A** | CK40[C,U]T-50/60C-**+TDR | EL280UH110E60C | R-454B | - - - | - - - | - - - | - - - | 29000 | - - - | 48000 | 14.3 | 12.2 | 47000 | 29000 | 7.5 | No | 215746648 | No | N/A | USA
ML14KP1-048-230A** | CK40[C,U]T-50/60C-**+TDR | EL280UH110XE60C | R-454B | - - - | - - - | - - - | - - - | 29000 | - - - | 48000 | 14.3 | 12.2 | 47000 | 29000 | 7.5 | No | 215746649 | No | N/A | USA
ML14KP1-048-230A** | CK40[C,U]T-50/60C-**+TDR | EL297UH090XV36C | R-454B | - - - | - - - | - - - | - - - | 28600 | - - - | 46500 | 14.3 | 12 | 46000 | 28600 | 7.5 | No | 215746650 | No | N/A | USA
ML14KP1-048-230A** | CK40[C,U]T-50/60C-**+TDR | EL297UH110XE60C | R-454B | - - - | - - - | - - - | - - - | 29000 | - - - | 47500 | 14.3 | 12 | 47000 | 29000 | 7.5 | No | 215746651 | No | N/A | USA
ML14KP1-048-230A** | CK40[C,U]T-50/60C-**+TDR | EL297UH110XV48C | R-454B | - - - | - - - | - - - | - - - | 29000 | - - - | 47500 | 14.3 | 12 | 47000 | 29000 | 7.5 | No | 215746652 | No | N/A | USA
ML14KP1-048-230A** | CK40[C,U]T-50/60C-**+TDR | EL297UH110XV60C | R-454B | - - - | - - - | - - - | - - - | 29200 | - - - | 47500 | 14.3 | 12 | 47000 | 29200 | 7.5 | No | 215746653 | No | N/A | USA
ML14KP1-048-230A** | CK40[C,U]T-50/60C-**+TDR | ML180UH090E60C | R-454B | - - - | - - - | - - - | - - - | 29000 | - - - | 47500 | 14.3 | 12 | 47000 | 29000 | 7.5 | No | 215746654 | No | N/A | USA
ML14KP1-048-230A** | CK40[C,U]T-50/60C-**+TDR | ML180UH110E60C | R-454B | - - - | - - - | - - - | - - - | 29000 | - - - | 47500 | 14.3 | 12.2 | 46500 | 29000 | 7.5 | No | 215746655 | No | N/A | USA
ML14KP1-048-230A** | CK40[C,U]T-50/60C-**+TDR | ML180UH110V60C | R-454B | - - - | - - - | - - - | - - - | 28800 | - - - | 47500 | 14.3 | 12.2 | 46500 | 28800 | 7.5 | No | 215746656 | No | N/A | USA
ML14KP1-048-230A** | CK40[C,U]T-50/60C-**+TDR | ML180UH110XE60C | R-454B | - - - | - - - | - - - | - - - | 29000 | - - - | 47500 | 14.3 | 12.2 | 46500 | 29000 | 7.5 | No | 215746657 | No | N/A | USA
ML14KP1-048-230A** | CK40[C,U]T-50/60C-**+TDR | ML193UH090XE48C | R-454B | - - - | - - - | - - - | - - - | 28600 | - - - | 47000 | 14.3 | 12.2 | 46000 | 28600 | 7.5 | No | 215746658 | No | N/A | USA
ML14KP1-048-230A** | CK40[C,U]T-50/60C-**+TDR | ML193UH110XE48C | R-454B | - - - | - - - | - - - | - - - | 28600 | - - - | 47000 | 14.3 | 12.2 | 46500 | 28600 | 7.5 | No | 215746659 | No | N/A | USA
ML14KP1-048-230A** | CK40[C,U]T-50/60C-**+TDR | ML193UH110XE60C | R-454B | - - - | - - - | - - - | - - - | 28800 | - - - | 47500 | 14.3 | 12.2 | 46500 | 28800 | 7.5 | No | 215746660 | No | N/A | USA
ML14KP1-048-230A** | CK40[C,U]T-50/60C-**+TDR | ML196UH090XE60C | R-454B | - - - | - - - | - - - | - - - | 29000 | - - - | 47500 | 14.3 | 12 | 46500 | 29000 | 7.5 | No | 215746661 | No | N/A | USA
ML14KP1-048-230A** | CK40[C,U]T-50/60C-**+TDR | ML196UH110XE60C | R-454B | - - - | - - - | - - - | - - - | 29200 | - - - | 47500 | 14.3 | 12 | 47000 | 29200 | 7.5 | No | 215746662 | No | N/A | USA
ML14KP1-048-230A** | CK40[C,U]T-50/60C-**+TDR | ML296UH090XV48C | R-454B | - - - | - - - | - - - | - - - | 29000 | - - - | 47500 | 14.3 | 12 | 47000 | 29000 | 7.5 | No | 215746663 | No | N/A | USA
ML14KP1-048-230A** | CK40[C,U]T-50/60C-**+TDR | SL280UH080NV60C | R-454B | - - - | - - - | - - - | - - - | 29000 | - - - | 48000 | 14.3 | 12.2 | 47000 | 29000 | 7.5 | No | 215746664 | No | N/A | USA
ML14KP1-048-230A** | CK40[C,U]T-50/60C-**+TDR | SL280UH090V60C | R-454B | - - - | - - - | - - - | - - - | 29000 | - - - | 47500 | 14.3 | 12 | 47000 | 29000 | 7.5 | No | 215746665 | No | N/A | USA
ML14KP1-048-230A** | CK40[C,U]T-50/60C-**+TDR | SL280UH090XV60C | R-454B | - - - | - - - | - - - | - - - | 29000 | - - - | 47500 | 14.3 | 12 | 47000 | 29000 | 7.5 | No | 215746666 | No | N/A | USA
ML14KP1-048-230A** | CK40[C,U]T-50/60C-**+TDR | SL280UH100NV60C | R-454B | - - - | - - - | - - - | - - - | 29000 | - - - | 47500 | 14.3 | 12 | 46500 | 29000 | 7.5 | No | 215746667 | No | N/A | USA
ML14KP1-048-230A** | CK40[C,U]T-50/60C-**+TDR | SL280UH110V60C | R-454B | - - - | - - - | - - - | - - - | 29000 | - - - | 47500 | 14.3 | 12 | 46500 | 29000 | 7.5 | No | 215746668 | No | N/A | USA
ML14KP1-048-230A** | CK40[C,U]T-50/60C-**+TDR | SL280UH110XV60C | R-454B | - - - | - - - | - - - | - - - | 29000 | - - - | 47500 | 14.3 | 12 | 46500 | 29000 | 7.5 | No | 215746669 | No | N/A | USA
ML14KP1-048-230A** | CK40[C,U]T-50/60C-**+TDR | SLP99UH090XV36C | R-454B | - - - | - - - | - - - | - - - | 28400 | - - - | 46500 | 14.3 | 12 | 46000 | 28400 | 7.5 | No | 215746670 | No | N/A | USA
ML14KP1-048-230A** | CK40[C,U]T-50/60C-**+TDR | SLP99UH110XV60C | R-454B | - - - | - - - | - - - | - - - | 29000 | - - - | 47500 | 14.3 | 12 | 47000 | 29000 | 7.5 | No | 215746671 | No | N/A | USA
ML14KP1-048-230A** | CK40[C,U]T-60C-**+TDR | EL180UH100NE60C | R-454B | - - - | - - - | - - - | - - - | 30400 | - - - | 48000 | 14.7 | 12.6 | 47000 | 30400 | 8 | No | 215746672 | No | N/A | USA
ML14KP1-048-230A** | CK40[C,U]T-60C-**+TDR | EL195UH100NE60C | R-454B | - - - | - - - | - - - | - - - | 30200 | - - - | 48000 | 14.7 | 12.4 | 47000 | 30200 | 8 | No | 215746673 | No | N/A | USA
ML14KP1-048-230A** | CK40[C,U]T-60C-**+TDR | EL196UH090XE48C | R-454B | - - - | - - - | - - - | - - - | 29800 | - - - | 48000 | 15.2 | 12.8 | 46500 | 29800 | 8 | Yes | 215746674 | Yes-South | No | USA
ML14KP1-048-230A** | CK40[C,U]T-60C-**+TDR | EL196UH110XE60C | R-454B | - - - | - - - | - - - | - - - | 30200 | - - - | 48000 | 14.7 | 12.6 | 47000 | 30200 | 8 | No | 215746675 | No | N/A | USA
ML14KP1-048-230A** | CK40[C,U]T-60C-**+TDR | EL280UH110E48C | R-454B | - - - | - - - | - - - | - - - | 29800 | - - - | 48000 | 15.2 | 13 | 46500 | 29800 | 8 | Yes | 215746676 | Yes-South | No | USA
ML14KP1-048-230A** | CK40[C,U]T-60C-**+TDR | EL280UH110E60C | R-454B | - - - | - - - | - - - | - - - | 30200 | - - - | 48000 | 15.2 | 12.8 | 47000 | 30200 | 8.1 | Yes | 215746677 | Yes-Both | No | USA
ML14KP1-048-230A** | CK40[C,U]T-60C-**+TDR | EL280UH110XE60C | R-454B | - - - | - - - | - - - | - - - | 30200 | - - - | 48000 | 15.2 | 12.8 | 47000 | 30200 | 8.1 | Yes | 215746678 | Yes-Both | No | USA
ML14KP1-048-230A** | CK40[C,U]T-60C-**+TDR | EL297UH090XE48C | R-454B | - - - | - - - | - - - | - - - | 29800 | - - - | 48000 | 15.2 | 12.8 | 46000 | 29800 | 8 | Yes | 215746906 | Yes-South | No | USA,Canada
ML14KP1-048-230A** | CK40[C,U]T-60C-**+TDR | EL297UH090XV36C | R-454B | - - - | - - - | - - - | - - - | 29600 | - - - | 48000 | 15.2 | 12.6 | 46000 | 29600 | 7.8 | Yes | 215746907 | Yes-South | No | USA,Canada
ML14KP1-048-230A** | CK40[C,U]T-60C-**+TDR | EL297UH090XV48C | R-454B | - - - | - - - | - - - | - - - | 30200 | - - - | 48000 | 14.7 | 12.6 | 47000 | 30200 | 8 | No | 215746679 | No | N/A | USA
ML14KP1-048-230A** | CK40[C,U]T-60C-**+TDR | EL297UH090XV60C | R-454B | - - - | - - - | - - - | - - - | 30200 | - - - | 48000 | 14.7 | 12.4 | 47000 | 30200 | 8 | No | 215746680 | No | N/A | USA
ML14KP1-048-230A** | CK40[C,U]T-60C-**+TDR | EL297UH110XE60C | R-454B | - - - | - - - | - - - | - - - | 30200 | - - - | 48000 | 14.7 | 12.6 | 47000 | 30200 | 8 | No | 215746681 | No | N/A | USA
ML14KP1-048-230A** | CK40[C,U]T-60C-**+TDR | EL297UH110XV48C | R-454B | - - - | - - - | - - - | - - - | 30200 | - - - | 48000 | 14.7 | 12.6 | 47000 | 30200 | 8 | No | 215746682 | No | N/A | USA
ML14KP1-048-230A** | CK40[C,U]T-60C-**+TDR | EL297UH110XV60C | R-454B | - - - | - - - | - - - | - - - | 30400 | - - - | 48000 | 14.7 | 12.6 | 47000 | 30400 | 8 | No | 215746683 | No | N/A | USA
ML14KP1-048-230A** | CK40[C,U]T-60C-**+TDR | ML180UH090E60C | R-454B | - - - | - - - | - - - | - - - | 30200 | - - - | 48000 | 15.2 | 12.8 | 47000 | 30200 | 8 | Yes | 215746684 | Yes-South | No | USA
ML14KP1-048-230A** | CK40[C,U]T-60C-**+TDR | ML180UH110E60C | R-454B | - - - | - - - | - - - | - - - | 30000 | - - - | 48000 | 15.2 | 12.8 | 47000 | 30000 | 8 | Yes | 215746685 | Yes-South | No | USA
ML14KP1-048-230A** | CK40[C,U]T-60C-**+TDR | ML180UH110V60C | R-454B | - - - | - - - | - - - | - - - | 30000 | - - - | 48000 | 15.2 | 13 | 46500 | 30000 | 8.1 | Yes | 215746686 | Yes-Both | No | USA
ML14KP1-048-230A** | CK40[C,U]T-60C-**+TDR | ML180UH110XE60C | R-454B | - - - | - - - | - - - | - - - | 30000 | - - - | 48000 | 15.2 | 12.8 | 47000 | 30000 | 8 | Yes | 215746687 | Yes-South | No | USA
ML14KP1-048-230A** | CK40[C,U]T-60C-**+TDR | ML193UH090XE48C | R-454B | - - - | - - - | - - - | - - - | 29800 | - - - | 48000 | 15.2 | 12.8 | 46500 | 29800 | 8 | Yes | 215746688 | Yes-South | No | USA
ML14KP1-048-230A** | CK40[C,U]T-60C-**+TDR | ML193UH110XE48C | R-454B | - - - | - - - | - - - | - - - | 29800 | - - - | 48000 | 15.2 | 12.8 | 46500 | 29800 | 8 | Yes | 215746689 | Yes-South | No | USA
ML14KP1-048-230A** | CK40[C,U]T-60C-**+TDR | ML193UH110XE60C | R-454B | - - - | - - - | - - - | - - - | 30000 | - - - | 48000 | 15.2 | 12.8 | 46500 | 30000 | 8 | Yes | 215746690 | Yes-South | No | USA
ML14KP1-048-230A** | CK40[C,U]T-60C-**+TDR | ML196UH090XE48C | R-454B | - - - | - - - | - - - | - - - | 29800 | - - - | 48000 | 15.2 | 12.8 | 46500 | 29800 | 8 | Yes | 215746908 | Yes-South | No | USA,Canada
ML14KP1-048-230A** | CK40[C,U]T-60C-**+TDR | ML196UH090XE60C | R-454B | - - - | - - - | - - - | - - - | 30000 | - - - | 48000 | 14.7 | 12.8 | 47000 | 30000 | 8 | No | 215746691 | No | N/A | USA
ML14KP1-048-230A** | CK40[C,U]T-60C-**+TDR | ML196UH110XE60C | R-454B | - - - | - - - | - - - | - - - | 30200 | - - - | 48000 | 14.7 | 12.6 | 47000 | 30200 | 8 | No | 215746692 | No | N/A | USA
ML14KP1-048-230A** | CK40[C,U]T-60C-**+TDR | ML296UH090XV48C | R-454B | - - - | - - - | - - - | - - - | 30200 | - - - | 48000 | 14.7 | 12.6 | 47000 | 30200 | 8 | No | 215746693 | No | N/A | USA
ML14KP1-048-230A** | CK40[C,U]T-60C-**+TDR | ML296UH110XV60C | R-454B | - - - | - - - | - - - | - - - | 30200 | - - - | 48000 | 14.7 | 12.6 | 47000 | 30200 | 8 | No | 215746694 | No | N/A | USA
ML14KP1-048-230A** | CK40[C,U]T-60C-**+TDR | SL280UH080NV60C | R-454B | - - - | - - - | - - - | - - - | 30200 | - - - | 48000 | 15.2 | 12.6 | 47000 | 30200 | 8 | Yes | 215746695 | Yes-South | No | USA
ML14KP1-048-230A** | CK40[C,U]T-60C-**+TDR | SL280UH090V60C | R-454B | - - - | - - - | - - - | - - - | 30200 | - - - | 48000 | 14.7 | 12.8 | 47000 | 30200 | 8 | No | 215746696 | No | N/A | USA
ML14KP1-048-230A** | CK40[C,U]T-60C-**+TDR | SL280UH090XV60C | R-454B | - - - | - - - | - - - | - - - | 30200 | - - - | 48000 | 14.7 | 12.8 | 47000 | 30200 | 8 | No | 215746697 | No | N/A | USA
ML14KP1-048-230A** | CK40[C,U]T-60C-**+TDR | SL280UH100NV60C | R-454B | - - - | - - - | - - - | - - - | 30000 | - - - | 48000 | 15.2 | 12.8 | 46500 | 30000 | 8 | Yes | 215746698 | Yes-South | No | USA
ML14KP1-048-230A** | CK40[C,U]T-60C-**+TDR | SL280UH110V60C | R-454B | - - - | - - - | - - - | - - - | 30000 | - - - | 48000 | 15.2 | 12.8 | 46500 | 30000 | 8 | Yes | 215746699 | Yes-South | No | USA
ML14KP1-048-230A** | CK40[C,U]T-60C-**+TDR | SL280UH110XV60C | R-454B | - - - | - - - | - - - | - - - | 30200 | - - - | 48000 | 14.7 | 12.8 | 47000 | 30200 | 8 | No | 215746700 | No | N/A | USA
ML14KP1-048-230A** | CK40[C,U]T-60C-**+TDR | SL297UH080NV48C | R-454B | - - - | - - - | - - - | - - - | 30600 | - - - | 48000 | 14.3 | 12.2 | 47500 | 30600 | 7.8 | No | 215746701 | No | N/A | USA
ML14KP1-048-230A** | CK40[C,U]T-60C-**+TDR | SL297UH080NV60C | R-454B | - - - | - - - | - - - | - - - | 30200 | - - - | 48000 | 14.7 | 12.6 | 47000 | 30200 | 8 | No | 215746702 | No | N/A | USA
ML14KP1-048-230A** | CK40[C,U]T-60C-**+TDR | SLP99UH090XV36C | R-454B | - - - | - - - | - - - | - - - | 29600 | - - - | 48000 | 14.7 | 12.6 | 46000 | 29600 | 7.8 | No | 215746703 | No | N/A | USA
ML14KP1-048-230A** | CK40[C,U]T-60C-**+TDR | SLP99UH090XV48C | R-454B | - - - | - - - | - - - | - - - | 30200 | - - - | 48000 | 14.7 | 12.6 | 47000 | 30200 | 8 | No | 215746704 | No | N/A | USA
ML14KP1-048-230A** | CK40[C,U]T-60C-**+TDR | SLP99UH090XV60C | R-454B | - - - | - - - | - - - | - - - | 30200 | - - - | 48000 | 14.7 | 12.6 | 47000 | 30200 | 8 | No | 215746705 | No | N/A | USA
ML14KP1-048-230A** | CK40[C,U]T-60C-**+TDR | SLP99UH110XV60C | R-454B | - - - | - - - | - - - | - - - | 30200 | - - - | 48000 | 14.7 | 12.6 | 47000 | 30200 | 8 | No | 215746706 | No | N/A | USA
ML14KP1-048-230A** | CK40DT-50/60C-**+TDR | ML180DF110E60C | R-454B | - - - | - - - | - - - | - - - | 31400 | - - - | 48000 | 14.7 | 12.6 | 48000 | 31400 | 7.5 | No | 215746707 | No | N/A | USA
ML14KP1-048-230A** | CK40DT-50/60C-**+TDR | ML193DF090XE48C | R-454B | - - - | - - - | - - - | - - - | 31200 | - - - | 47500 | 14.7 | 12.6 | 48000 | 31200 | 7.5 | No | 215746708 | No | N/A | USA
ML14KP1-048-230A** | CK40DT-50/60C-**+TDR | ML196DF090XE48C | R-454B | - - - | - - - | - - - | - - - | 31200 | - - - | 47500 | 14.7 | 12.6 | 48000 | 31200 | 7.5 | No | 215746709 | No | N/A | USA
ML14KP1-048-230A** | CK40DT-50/60C-**+TDR | SL280DF090V60C | R-454B | - - - | - - - | - - - | - - - | 31600 | - - - | 48000 | 14.3 | 12.4 | 48000 | 31600 | 7.5 | No | 215746711 | No | N/A | USA
ML14KP1-048-230A** | CK40DT-50/60C-**+TDR | SL280DF110V60C | R-454B | - - - | - - - | - - - | - - - | 31400 | - - - | 48000 | 14.7 | 12.4 | 48000 | 31400 | 7.5 | No | 215746712 | No | N/A | USA
ML14KP1-048-230A** | CK40HT-48B-**+TDR | EL280UH090E48B | R-454B | - - - | - - - | - - - | - - - | 29800 | - - - | 47500 | 14.3 | 12.4 | 47500 | 29800 | 7.5 | No | 215866074 | No | N/A | USA
ML14KP1-048-230A** | CK40HT-48B-**+TDR | EL280UH090XE48B | R-454B | - - - | - - - | - - - | - - - | 29800 | - - - | 47500 | 14.3 | 12.4 | 47500 | 29800 | 7.5 | No | 215866075 | No | N/A | USA
ML14KP1-048-230A** | CK40HT-48B-**+TDR | ML180UH070V48B | R-454B | - - - | - - - | - - - | - - - | 30200 | - - - | 48000 | 14.3 | 12 | 48000 | 30200 | 7.5 | No | 215746713 | No | N/A | USA
ML14KP1-048-230A** | CK40HT-48B-**+TDR | ML180UH090E48B | R-454B | - - - | - - - | - - - | - - - | 29600 | - - - | 47500 | 14.7 | 12.6 | 47000 | 29600 | 7.5 | No | 215866076 | No | N/A | USA
ML14KP1-048-230A** | CK40HT-48B-**+TDR | ML180UH090XE48B | R-454B | - - - | - - - | - - - | - - - | 29600 | - - - | 47500 | 14.7 | 12.6 | 47000 | 29600 | 7.5 | No | 215866077 | No | N/A | USA
ML14KP1-048-230A** | CK40HT-48C-**+TDR | EL280UH110E48C | R-454B | - - - | - - - | - - - | - - - | 29800 | - - - | 47500 | 14.3 | 12.2 | 47000 | 29800 | 7.5 | No | 215866078 | No | N/A | USA
ML14KP1-048-230A** | CK40HT-48C-**+TDR | EL280UH110E60C | R-454B | - - - | - - - | - - - | - - - | 30400 | - - - | 48000 | 14.3 | 12 | 47500 | 30400 | 7.5 | No | 215866079 | No | N/A | USA
ML14KP1-048-230A** | CK40HT-48C-**+TDR | EL280UH110XE60C | R-454B | - - - | - - - | - - - | - - - | 30400 | - - - | 48000 | 14.3 | 12 | 47500 | 30400 | 7.5 | No | 215866080 | No | N/A | USA
ML14KP1-048-230A** | CK40HT-48C-**+TDR | ML180UH090E60C | R-454B | - - - | - - - | - - - | - - - | 30200 | - - - | 48000 | 14.3 | 12.2 | 47000 | 30200 | 7.5 | No | 215866081 | No | N/A | USA
ML14KP1-048-230A** | CK40HT-48C-**+TDR | ML180UH110E60C | R-454B | - - - | - - - | - - - | - - - | 30200 | - - - | 47500 | 14.3 | 12 | 47000 | 30200 | 7.5 | No | 215866082 | No | N/A | USA
ML14KP1-048-230A** | CK40HT-48C-**+TDR | ML180UH110V60C | R-454B | - - - | - - - | - - - | - - - | 30200 | - - - | 48000 | 14.3 | 12.2 | 47000 | 30200 | 7.5 | No | 215866083 | No | N/A | USA
ML14KP1-048-230A** | CK40HT-48C-**+TDR | ML180UH110XE60C | R-454B | - - - | - - - | - - - | - - - | 30200 | - - - | 47500 | 14.3 | 12 | 47000 | 30200 | 7.5 | No | 215866084 | No | N/A | USA
ML14KP1-048-230A** | CK40HT-48C-**+TDR | ML193UH110XE60C | R-454B | - - - | - - - | - - - | - - - | 30200 | - - - | 47500 | 14.3 | 12 | 47000 | 30200 | 7.5 | No | 215866085 | No | N/A | USA
ML14KP1-048-230A** | CK40HT-51/61C-**+TDR | EL196UH110XE60C | R-454B | - - - | - - - | - - - | - - - | 30400 | - - - | 48000 | 14.3 | 12.2 | 47500 | 30400 | 7.8 | No | 215866086 | No | N/A | USA,Canada
ML14KP1-048-230A** | CK40HT-51/61C-**+TDR | EL280UH110E48C | R-454B | - - - | - - - | - - - | - - - | 29800 | - - - | 48000 | 14.7 | 12.4 | 47000 | 29800 | 7.8 | No | 215866087 | No | N/A | USA
ML14KP1-048-230A** | CK40HT-51/61C-**+TDR | EL280UH110E60C | R-454B | - - - | - - - | - - - | - - - | 30400 | - - - | 48000 | 14.3 | 12.4 | 47500 | 30400 | 7.8 | No | 215866088 | No | N/A | USA
ML14KP1-048-230A** | CK40HT-51/61C-**+TDR | EL280UH110XE60C | R-454B | - - - | - - - | - - - | - - - | 30400 | - - - | 48000 | 14.3 | 12.4 | 47500 | 30400 | 7.8 | No | 215866089 | No | N/A | USA
ML14KP1-048-230A** | CK40HT-51/61C-**+TDR | EL297UH090XV36C | R-454B | - - - | - - - | - - - | - - - | 29800 | - - - | 48000 | 14.3 | 12.2 | 46500 | 29800 | 7.5 | No | 215866090 | No | N/A | USA,Canada
ML14KP1-048-230A** | CK40HT-51/61C-**+TDR | EL297UH110XE60C | R-454B | - - - | - - - | - - - | - - - | 30400 | - - - | 48000 | 14.3 | 12.2 | 47500 | 30400 | 7.8 | No | 215866091 | No | N/A | USA,Canada
ML14KP1-048-230A** | CK40HT-51/61C-**+TDR | EL297UH110XV48C | R-454B | - - - | - - - | - - - | - - - | 30400 | - - - | 48000 | 14.3 | 12.2 | 47500 | 30400 | 7.5 | No | 215866092 | No | N/A | USA,Canada
ML14KP1-048-230A** | CK40HT-51/61C-**+TDR | EL297UH110XV60C | R-454B | - - - | - - - | - - - | - - - | 30400 | - - - | 48000 | 14.3 | 12.2 | 47500 | 30400 | 7.8 | No | 215866093 | No | N/A | USA,Canada
ML14KP1-048-230A** | CK40HT-51/61C-**+TDR | ML180UH090E60C | R-454B | - - - | - - - | - - - | - - - | 30200 | - - - | 48000 | 14.7 | 12.4 | 47500 | 30200 | 7.8 | No | 215866094 | No | N/A | USA
ML14KP1-048-230A** | CK40HT-51/61C-**+TDR | ML180UH110E60C | R-454B | - - - | - - - | - - - | - - - | 30200 | - - - | 48000 | 14.3 | 12.2 | 47500 | 30200 | 7.8 | No | 215866095 | No | N/A | USA
ML14KP1-048-230A** | CK40HT-51/61C-**+TDR | ML180UH110V60C | R-454B | - - - | - - - | - - - | - - - | 30200 | - - - | 48000 | 14.7 | 12.4 | 47000 | 30200 | 7.8 | No | 215866096 | No | N/A | USA
ML14KP1-048-230A** | CK40HT-51/61C-**+TDR | ML180UH110XE60C | R-454B | - - - | - - - | - - - | - - - | 30200 | - - - | 48000 | 14.3 | 12.2 | 47500 | 30200 | 7.8 | No | 215866097 | No | N/A | USA
ML14KP1-048-230A** | CK40HT-51/61C-**+TDR | ML193UH090XE48C | R-454B | - - - | - - - | - - - | - - - | 30000 | - - - | 48000 | 14.3 | 12.2 | 47000 | 30000 | 7.5 | No | 215866098 | No | N/A | USA
ML14KP1-048-230A** | CK40HT-51/61C-**+TDR | ML193UH110XE48C | R-454B | - - - | - - - | - - - | - - - | 29800 | - - - | 48000 | 14.7 | 12.4 | 46500 | 29800 | 7.5 | No | 215866099 | No | N/A | USA
ML14KP1-048-230A** | CK40HT-51/61C-**+TDR | ML193UH110XE60C | R-454B | - - - | - - - | - - - | - - - | 30200 | - - - | 48000 | 14.3 | 12.4 | 47000 | 30200 | 7.8 | No | 215866100 | No | N/A | USA
ML14KP1-048-230A** | CK40HT-51/61C-**+TDR | ML196UH090XE60C | R-454B | - - - | - - - | - - - | - - - | 30200 | - - - | 48000 | 14.3 | 12.2 | 47000 | 30200 | 7.5 | No | 215866101 | No | N/A | USA,Canada
ML14KP1-048-230A** | CK40HT-51/61C-**+TDR | ML196UH110XE60C | R-454B | - - - | - - - | - - - | - - - | 30400 | - - - | 48000 | 14.3 | 12.2 | 47500 | 30400 | 7.8 | No | 215866102 | No | N/A | USA,Canada
ML14KP1-048-230A** | CK40HT-51/61C-**+TDR | ML296UH090XV48C | R-454B | - - - | - - - | - - - | - - - | 30600 | - - - | 48000 | 14.3 | 12 | 47500 | 30600 | 7.8 | No | 215866103 | No | N/A | USA,Canada
ML14KP1-048-230A** | CK40HT-51/61C-**+TDR | ML296UH110XV60C | R-454B | - - - | - - - | - - - | - - - | 30400 | - - - | 48000 | 14.3 | 12.2 | 47500 | 30400 | 7.8 | No | 215866104 | No | N/A | USA,Canada
ML14KP1-048-230A** | CK40HT-51/61C-**+TDR | SL280UH080NV60C | R-454B | - - - | - - - | - - - | - - - | 30400 | - - - | 48000 | 14.3 | 12.2 | 47500 | 30400 | 7.8 | No | 215866105 | No | N/A | USA
ML14KP1-048-230A** | CK40HT-51/61C-**+TDR | SL280UH090V60C | R-454B | - - - | - - - | - - - | - - - | 30400 | - - - | 48000 | 14.3 | 12.2 | 47500 | 30400 | 7.8 | No | 215866106 | No | N/A | USA
ML14KP1-048-230A** | CK40HT-51/61C-**+TDR | SL280UH090XV60C | R-454B | - - - | - - - | - - - | - - - | 30400 | - - - | 48000 | 14.3 | 12.2 | 47500 | 30400 | 7.8 | No | 215866107 | No | N/A | USA
ML14KP1-048-230A** | CK40HT-51/61C-**+TDR | SL280UH100NV60C | R-454B | - - - | - - - | - - - | - - - | 30200 | - - - | 48000 | 14.3 | 12.2 | 47000 | 30200 | 7.8 | No | 215866108 | No | N/A | USA
ML14KP1-048-230A** | CK40HT-51/61C-**+TDR | SL280UH110V60C | R-454B | - - - | - - - | - - - | - - - | 30200 | - - - | 48000 | 14.3 | 12.2 | 47000 | 30200 | 7.8 | No | 215866109 | No | N/A | USA
ML14KP1-048-230A** | CK40HT-51/61C-**+TDR | SL280UH110XV60C | R-454B | - - - | - - - | - - - | - - - | 30200 | - - - | 48000 | 14.3 | 12.2 | 47000 | 30200 | 7.8 | No | 215866110 | No | N/A | USA
ML14KP1-048-230A** | CK40HT-51/61C-**+TDR | SLP99UH090XV36C | R-454B | - - - | - - - | - - - | - - - | 29800 | - - - | 48000 | 14.3 | 12.2 | 46500 | 29800 | 7.5 | No | 215866111 | No | N/A | USA,Canada
ML14KP1-048-230A** | CK40HT-51/61C-**+TDR | SLP99UH110XV60C | R-454B | - - - | - - - | - - - | - - - | 30400 | - - - | 48000 | 14.3 | 12.2 | 47500 | 30400 | 7.8 | No | 215866112 | No | N/A | USA,Canada
ML14KP1-048-230A** | CK40HT-60D-**+TDR | EL297UH135XE60D | R-454B | - - - | - - - | - - - | - - - | 28800 | - - - | 48000 | 14.7 | 12.4 | 46500 | 28800 | 7.5 | No | 216021527 | No | N/A | USA,Canada
ML14KP1-048-230A** | CK40HT-60D-**+TDR | EL297UH135XV60D | R-454B | - - - | - - - | - - - | - - - | 29400 | - - - | 48000 | 14.7 | 12.4 | 47000 | 29400 | 7.5 | No | 216021528 | No | N/A | USA,Canada
ML14KP1-048-230A** | CK40HT-60D-**+TDR | ML180UH135E60D | R-454B | - - - | - - - | - - - | - - - | 29800 | - - - | 48000 | 14.3 | 12.2 | 47500 | 29800 | 7.5 | No | 216021529 | No | N/A | USA
ML14KP1-048-230A** | CK40HT-60D-**+TDR | ML196UH135XE60D | R-454B | - - - | - - - | - - - | - - - | 29400 | - - - | 48000 | 14.7 | 12.4 | 47000 | 29400 | 7.5 | No | 216021530 | No | N/A | USA,Canada
ML14KP1-048-230A** | CK40HT-60D-**+TDR | SL280UH135V60D | R-454B | - - - | - - - | - - - | - - - | 29400 | - - - | 48000 | 14.7 | 12.4 | 47000 | 29400 | 7.5 | No | 216021531 | No | N/A | USA
ML14KP1-048-230A** | CK40HT-60D-**+TDR | SLP99UH135XV60D | R-454B | - - - | - - - | - - - | - - - | 29400 | - - - | 48000 | 14.7 | 12.4 | 47000 | 29400 | 7.5 | No | 216021532 | No | N/A | USA,Canada
ML14KP1-060-230A** | CBK45UHET-060-230-** | - - - | R-454B | - - - | - - - | - - - | - - - | 36200 | - - - | 57000 | 14.3 | 11.7 | 56000 | 36200 | 7.5 | No | 215747668 | No | N/A | USA
ML14KP1-060-230A** | CBK45UHVT-060-230-** | - - - | R-454B | - - - | - - - | - - - | - - - | 36000 | - - - | 57000 | 14.7 | 12.2 | 56000 | 36000 | 8.1 | No | 215747670 | No | N/A | USA
ML14KP1-060-230A** | CBK47UHET-060-230-** | - - - | R-454B | - - - | - - - | - - - | - - - | 35600 | - - - | 57500 | 14.3 | 11.7 | 55500 | 35600 | 8 | No | 215747669 | No | N/A | USA
ML14KP1-060-230A** | CBK48MVT-060-230-** | - - - | R-454B | - - - | - - - | - - - | - - - | 35400 | - - - | 58000 | 14.3 | 12 | 55500 | 35400 | 8 | No | 215747671 | No | N/A | USA
ML14KP1-060-230A** | CK40[C,U]T-49C-**+TDR | ML180UH090E60C | R-454B | - - - | - - - | - - - | - - - | 34200 | - - - | 58000 | 14.3 | 11.7 | 55500 | 34200 | 7.5 | No | 215747672 | No | N/A | USA
ML14KP1-060-230A** | CK40[C,U]T-49C-**+TDR | ML180UH110V60C | R-454B | - - - | - - - | - - - | - - - | 33800 | - - - | 57500 | 14.3 | 12 | 55000 | 33800 | 7.5 | No | 215747673 | No | N/A | USA
ML14KP1-060-230A** | CK40[C,U]T-49C-**+TDR | ML296UH090XV48C | R-454B | - - - | - - - | - - - | - - - | 34000 | - - - | 57000 | 14.3 | 11.7 | 55000 | 34000 | 7.5 | No | 215747674 | No | N/A | USA,Canada
ML14KP1-060-230A** | CK40[C,U]T-49C-**+TDR | SL280UH080NV60C | R-454B | - - - | - - - | - - - | - - - | 34200 | - - - | 57000 | 14.3 | 11.7 | 55000 | 34200 | 7.5 | No | 215747675 | No | N/A | USA
ML14KP1-060-230A** | CK40[C,U]T-49C-**+TDR | SL280UH090V60C | R-454B | - - - | - - - | - - - | - - - | 33200 | - - - | 57000 | 14.3 | 11.7 | 54500 | 33200 | 7.5 | No | 215747676 | No | N/A | USA
ML14KP1-060-230A** | CK40[C,U]T-49C-**+TDR | SL280UH090XV60C | R-454B | - - - | - - - | - - - | - - - | 33400 | - - - | 57000 | 14.3 | 11.7 | 55000 | 33400 | 7.5 | No | 215747677 | No | N/A | USA
ML14KP1-060-230A** | CK40[C,U]T-49C-**+TDR | SL280UH100NV60C | R-454B | - - - | - - - | - - - | - - - | 34000 | - - - | 58000 | 14.3 | 11.7 | 55000 | 34000 | 7.5 | No | 215747805 | No | N/A | USA
ML14KP1-060-230A** | CK40[C,U]T-49C-**+TDR | SLP99UH110XV60C | R-454B | - - - | - - - | - - - | - - - | 34200 | - - - | 57000 | 14.3 | 11.7 | 54500 | 34200 | 7.5 | No | 215747806 | No | N/A | USA,Canada
ML14KP1-060-230A** | CK40[C,U]T-60C-**+TDR | EL196UH110XE60C | R-454B | - - - | - - - | - - - | - - - | 34400 | - - - | 57000 | 14.3 | 12 | 54000 | 34400 | 7.8 | No | 215747678 | No | N/A | USA,Canada
ML14KP1-060-230A** | CK40[C,U]T-60C-**+TDR | EL280UH110E60C | R-454B | - - - | - - - | - - - | - - - | 33800 | - - - | 56500 | 14.7 | 12.4 | 53500 | 33800 | 7.8 | No | 215747679 | No | N/A | USA
ML14KP1-060-230A** | CK40[C,U]T-60C-**+TDR | EL280UH110XE60C | R-454B | - - - | - - - | - - - | - - - | 33800 | - - - | 56500 | 14.7 | 12.4 | 53500 | 33800 | 7.8 | No | 215747680 | No | N/A | USA
ML14KP1-060-230A** | CK40[C,U]T-60C-**+TDR | EL297UH110XE60C | R-454B | - - - | - - - | - - - | - - - | 34400 | - - - | 57000 | 14.3 | 12 | 54000 | 34400 | 7.8 | No | 215747681 | No | N/A | USA,Canada
ML14KP1-060-230A** | CK40[C,U]T-60C-**+TDR | EL297UH110XV48C | R-454B | - - - | - - - | - - - | - - - | 34400 | - - - | 56500 | 14.3 | 11.7 | 54000 | 34400 | 7.5 | No | 215747682 | No | N/A | USA,Canada
ML14KP1-060-230A** | CK40[C,U]T-60C-**+TDR | EL297UH110XV60C | R-454B | - - - | - - - | - - - | - - - | 34400 | - - - | 56500 | 14.3 | 12 | 54000 | 34400 | 7.5 | No | 215747683 | No | N/A | USA,Canada
ML14KP1-060-230A** | CK40[C,U]T-60C-**+TDR | ML180UH090E60C | R-454B | - - - | - - - | - - - | - - - | 34600 | - - - | 57500 | 14.3 | 12 | 54500 | 34600 | 7.8 | No | 215747684 | No | N/A | USA
ML14KP1-060-230A** | CK40[C,U]T-60C-**+TDR | ML180UH110E60C | R-454B | - - - | - - - | - - - | - - - | 34600 | - - - | 57500 | 14.3 | 12 | 54500 | 34600 | 7.8 | No | 215747685 | No | N/A | USA
ML14KP1-060-230A** | CK40[C,U]T-60C-**+TDR | ML180UH110V60C | R-454B | - - - | - - - | - - - | - - - | 34000 | - - - | 57000 | 14.7 | 12.4 | 53500 | 34000 | 7.8 | No | 215747686 | No | N/A | USA
ML14KP1-060-230A** | CK40[C,U]T-60C-**+TDR | ML180UH110XE60C | R-454B | - - - | - - - | - - - | - - - | 34600 | - - - | 57500 | 14.3 | 12 | 54500 | 34600 | 7.8 | No | 215747687 | No | N/A | USA
ML14KP1-060-230A** | CK40[C,U]T-60C-**+TDR | ML193UH110XE60C | R-454B | - - - | - - - | - - - | - - - | 34400 | - - - | 57000 | 14.3 | 12 | 54000 | 34400 | 7.8 | No | 215747688 | No | N/A | USA
ML14KP1-060-230A** | CK40[C,U]T-60C-**+TDR | ML196UH090XE60C | R-454B | - - - | - - - | - - - | - - - | 34400 | - - - | 56500 | 14.3 | 12 | 54000 | 34400 | 7.8 | No | 215747689 | No | N/A | USA,Canada
ML14KP1-060-230A** | CK40[C,U]T-60C-**+TDR | ML196UH110XE60C | R-454B | - - - | - - - | - - - | - - - | 33200 | - - - | 56500 | 14.7 | 12.2 | 53000 | 33200 | 7.5 | No | 215747690 | No | N/A | USA,Canada
ML14KP1-060-230A** | CK40[C,U]T-60C-**+TDR | ML296UH090XV48C | R-454B | - - - | - - - | - - - | - - - | 34200 | - - - | 57000 | 14.3 | 12.2 | 54000 | 34200 | 7.8 | No | 215747691 | No | N/A | USA,Canada
ML14KP1-060-230A** | CK40[C,U]T-60C-**+TDR | ML296UH110XV60C | R-454B | - - - | - - - | - - - | - - - | 34400 | - - - | 57000 | 14.3 | 12 | 54000 | 34400 | 7.8 | No | 215747692 | No | N/A | USA,Canada
ML14KP1-060-230A** | CK40[C,U]T-60C-**+TDR | SL280UH080NV60C | R-454B | - - - | - - - | - - - | - - - | 34000 | - - - | 56500 | 14.7 | 12.2 | 53500 | 34000 | 7.8 | No | 215747693 | No | N/A | USA
ML14KP1-060-230A** | CK40[C,U]T-60C-**+TDR | SL280UH090V60C | R-454B | - - - | - - - | - - - | - - - | 34000 | - - - | 56500 | 14.3 | 12.2 | 53500 | 34000 | 7.8 | No | 215747694 | No | N/A | USA
ML14KP1-060-230A** | CK40[C,U]T-60C-**+TDR | SL280UH090XV60C | R-454B | - - - | - - - | - - - | - - - | 34000 | - - - | 56500 | 14.3 | 12.2 | 53500 | 34000 | 7.8 | No | 215747695 | No | N/A | USA
ML14KP1-060-230A** | CK40[C,U]T-60C-**+TDR | SL280UH100NV60C | R-454B | - - - | - - - | - - - | - - - | 34000 | - - - | 56500 | 14.3 | 12.2 | 53500 | 34000 | 7.8 | No | 215747696 | No | N/A | USA
ML14KP1-060-230A** | CK40[C,U]T-60C-**+TDR | SLP99UH110XV60C | R-454B | - - - | - - - | - - - | - - - | 34200 | - - - | 56500 | 14.3 | 12 | 54000 | 34200 | 7.8 | No | 215747697 | No | N/A | USA,Canada
ML14KP1-060-230A** | CK40[C,U]T-60D-**+TDR | EL297UH135XV60D | R-454B | - - - | - - - | - - - | - - - | 35400 | - - - | 56500 | 14.3 | 12 | 55500 | 35400 | 7.5 | No | 216021569 | No | N/A | USA,Canada
ML14KP1-060-230A** | CK40[C,U]T-60D-**+TDR | SL280UH135V60D | R-454B | - - - | - - - | - - - | - - - | 35400 | - - - | 57000 | 14.3 | 12 | 55500 | 35400 | 7.5 | No | 216021570 | No | N/A | USA
ML14KP1-060-230A** | CK40[C,U]T-60D-**+TDR | SLP99UH135XV60D | R-454B | - - - | - - - | - - - | - - - | 35400 | - - - | 56500 | 14.3 | 12 | 55500 | 35400 | 7.5 | No | 216021571 | No | N/A | USA,Canada
ML14KP1-060-230A** | CK40DT-60D-**+TDR | ML180DF110E60C | R-454B | - - - | - - - | - - - | - - - | 36600 | - - - | 57000 | 14.7 | 12.4 | 59500 | 36600 | 7.5 | No | 215747698 | No | N/A | USA
ML14KP1-060-230A** | CK40DT-60D-**+TDR | SL280DF110V60C | R-454B | - - - | - - - | - - - | - - - | 37000 | - - - | 57500 | 14.7 | 12.4 | 60000 | 37000 | 7.5 | No | 215747699 | No | N/A | USA
ML14KP1-060-230A** | CK40HT-51/61C-**+TDR | EL196UH110XE60C | R-454B | - - - | - - - | - - - | - - - | 36000 | - - - | 57500 | 14.3 | 12 | 56000 | 36000 | 7.5 | No | 215747700 | No | N/A | USA,Canada
ML14KP1-060-230A** | CK40HT-51/61C-**+TDR | EL280UH110E60C | R-454B | - - - | - - - | - - - | - - - | 35400 | - - - | 57500 | 14.7 | 12.4 | 55500 | 35400 | 7.5 | No | 215747701 | No | N/A | USA
ML14KP1-060-230A** | CK40HT-51/61C-**+TDR | EL280UH110XE60C | R-454B | - - - | - - - | - - - | - - - | 35400 | - - - | 57500 | 14.7 | 12.4 | 55500 | 35400 | 7.5 | No | 215747702 | No | N/A | USA
ML14KP1-060-230A** | CK40HT-51/61C-**+TDR | EL297UH110XE60C | R-454B | - - - | - - - | - - - | - - - | 35800 | - - - | 57000 | 14.3 | 12 | 56000 | 35800 | 7.5 | No | 215747703 | No | N/A | USA,Canada
ML14KP1-060-230A** | CK40HT-51/61C-**+TDR | ML180UH090E60C | R-454B | - - - | - - - | - - - | - - - | 36200 | - - - | 58000 | 14.3 | 12 | 56500 | 36200 | 7.5 | No | 215747704 | No | N/A | USA
ML14KP1-060-230A** | CK40HT-51/61C-**+TDR | ML180UH110E60C | R-454B | - - - | - - - | - - - | - - - | 36200 | - - - | 57500 | 14.3 | 12 | 56500 | 36200 | 7.5 | No | 215747705 | No | N/A | USA
ML14KP1-060-230A** | CK40HT-51/61C-**+TDR | ML180UH110V60C | R-454B | - - - | - - - | - - - | - - - | 35600 | - - - | 57500 | 14.7 | 12.2 | 56000 | 35600 | 7.5 | No | 215747706 | No | N/A | USA
ML14KP1-060-230A** | CK40HT-51/61C-**+TDR | ML180UH110XE60C | R-454B | - - - | - - - | - - - | - - - | 36200 | - - - | 57500 | 14.3 | 12 | 56500 | 36200 | 7.5 | No | 215747707 | No | N/A | USA
ML14KP1-060-230A** | CK40HT-51/61C-**+TDR | ML196UH090XE60C | R-454B | - - - | - - - | - - - | - - - | 35800 | - - - | 57000 | 14.3 | 12 | 56000 | 35800 | 7.5 | No | 215747708 | No | N/A | USA,Canada
ML14KP1-060-230A** | CK40HT-51/61C-**+TDR | ML296UH110XV60C | R-454B | - - - | - - - | - - - | - - - | 36000 | - - - | 57500 | 14.3 | 12 | 56000 | 36000 | 7.5 | No | 215747709 | No | N/A | USA,Canada
ML14KP1-060-230A** | CK40HT-51/61C-**+TDR | SL280UH080NV60C | R-454B | - - - | - - - | - - - | - - - | 35600 | - - - | 57000 | 14.7 | 12 | 56000 | 35600 | 7.5 | No | 215747710 | No | N/A | USA
ML14KP1-060-230A** | CK40HT-51/61C-**+TDR | SL280UH090V60C | R-454B | - - - | - - - | - - - | - - - | 35400 | - - - | 57500 | 14.7 | 12.2 | 55500 | 35400 | 7.5 | No | 215747711 | No | N/A | USA
ML14KP1-060-230A** | CK40HT-51/61C-**+TDR | SL280UH090XV60C | R-454B | - - - | - - - | - - - | - - - | 35400 | - - - | 57500 | 14.7 | 12.4 | 55500 | 35400 | 7.5 | No | 215747712 | No | N/A | USA
ML14KP1-060-230A** | CK40HT-51/61C-**+TDR | SL280UH100NV60C | R-454B | - - - | - - - | - - - | - - - | 35800 | - - - | 57000 | 14.3 | 12 | 56000 | 35800 | 7.5 | No | 215747713 | No | N/A | USA
ML14KP1-060-230A** | CK40HT-60D-**+TDR | EL297UH135XV60D | R-454B | - - - | - - - | - - - | - - - | 33800 | - - - | 56500 | 14.3 | 11.7 | 55000 | 33800 | 7.5 | No | 216021572 | No | N/A | USA,Canada
ML14KP1-060-230A** | CK40HT-60D-**+TDR | SL280UH135V60D | R-454B | - - - | - - - | - - - | - - - | 33800 | - - - | 56500 | 14.3 | 12 | 55000 | 33800 | 7.5 | No | 216021573 | No | N/A | USA
ML14KP1-060-230A** | CK40HT-60D-**+TDR | SLP99UH135XV60D | R-454B | - - - | - - - | - - - | - - - | 33800 | - - - | 56500 | 14.3 | 12 | 55000 | 33800 | 7.5 | No | 216021574 | No | N/A | USA,Canada
ML14XP1-036-233A** | C35-36A+TDR+TXV | EL180UH040NE36A | R-410A | 34200 | 15 | 12.5 | 31600 | 20600 | 8.5 | - - - | - - - | - - - | - - - | - - - | - - - | No | 205293040 | No | N/A | USA
ML14XP1-036-233A** | C35-36A+TDR+TXV | EL180UH060NE36A | R-410A | 34000 | 15 | 12.5 | 31600 | 20600 | 8.5 | - - - | - - - | - - - | - - - | - - - | - - - | No | 205293041 | No | N/A | USA
ML14XP1-036-233A** | C35-36A+TDR+TXV | EL280UH045E36A | R-410A | 34200 | 14.5 | 12 | 31800 | 21000 | 8.5 | - - - | - - - | - - - | - - - | - - - | - - - | No | 205293042 | No | N/A | USA
ML14XP1-036-233A** | C35-36A+TDR+TXV | EL280UH070E36A | R-410A | 33800 | 14.5 | 12.5 | 31400 | 20600 | 8.5 | - - - | - - - | - - - | - - - | - - - | - - - | No | 205293043 | No | N/A | USA
ML14XP1-036-233A** | C35-36A+TDR+TXV | ML180UH030V36A | R-410A | 33800 | 14.5 | 12.5 | 31400 | 20600 | 8.5 | - - - | - - - | - - - | - - - | - - - | - - - | No | 205293044 | No | N/A | USA
ML14XP1-036-233A** | C35-36A+TDR+TXV | ML180UH045E36A | R-410A | 33800 | 14.5 | 12.5 | 31600 | 20600 | 8.5 | - - - | - - - | - - - | - - - | - - - | - - - | No | 205293045 | No | N/A | USA
ML14XP1-036-233A** | C35-36A+TDR+TXV | ML180UH045V36A | R-410A | 33800 | 14.5 | 12.5 | 31400 | 20600 | 8.5 | - - - | - - - | - - - | - - - | - - - | - - - | No | 205293046 | No | N/A | USA
ML14XP1-036-233A** | C35-36A+TDR+TXV | ML180UH070E36A | R-410A | 34200 | 14.5 | 12.5 | 31800 | 20800 | 8.5 | - - - | - - - | - - - | - - - | - - - | - - - | No | 205293047 | No | N/A | USA
ML14XP1-036-233A** | C35-36A+TDR+TXV | ML180UH070V36A | R-410A | 33800 | 14.5 | 12.5 | 31400 | 20600 | 8.5 | - - - | - - - | - - - | - - - | - - - | - - - | No | 205293048 | No | N/A | USA
ML14XP1-036-233A** | C35-36A+TDR+TXV | ML180UH070XE36A | R-410A | 34200 | 14.5 | 12.5 | 31800 | 20800 | 8.5 | - - - | - - - | - - - | - - - | - - - | - - - | No | 205293505 | No | N/A | USA
ML14XP1-036-233A** | C35-36A+TDR+TXV | SL280UH060NV36A | R-410A | 34000 | 15.1 | 12.5 | 31400 | 20400 | 8.5 | - - - | - - - | - - - | - - - | - - - | - - - | No | 205293049 | No | N/A | USA
ML14XP1-036-233A** | C35-36A+TDR+TXV | SL280UH070V36A | R-410A | 33800 | 14.5 | 12.5 | 31600 | 20600 | 8.5 | - - - | - - - | - - - | - - - | - - - | - - - | No | 205293050 | No | N/A | USA
ML14XP1-036-233A** | C35-36A+TDR+TXV | SL280UH070XV36A | R-410A | 33800 | 14.5 | 12.5 | 31600 | 20600 | 8.5 | - - - | - - - | - - - | - - - | - - - | - - - | No | 205293051 | No | N/A | USA
ML14XP1-036-233A** | C35-36B+TDR+TXV | EL180UH080NE48B | R-410A | 34000 | 15.5 | 12.5 | 31200 | 20400 | 8.5 | - - - | - - - | - - - | - - - | - - - | - - - | No | 205293052 | No | N/A | USA
ML14XP1-036-233A** | C35-36B+TDR+TXV | EL195UH040NE36B | R-410A | 33600 | 14.5 | 12.5 | 31400 | 20600 | 8.5 | - - - | - - - | - - - | - - - | - - - | - - - | No | 205293053 | No | N/A | USA,Canada
ML14XP1-036-233A** | C35-36B+TDR+TXV | EL195UH060NE36B | R-410A | 33600 | 14.5 | 12.5 | 31400 | 20600 | 8.5 | - - - | - - - | - - - | - - - | - - - | - - - | No | 205293054 | No | N/A | USA,Canada
ML14XP1-036-233A** | C35-36B+TDR+TXV | EL196UH030XE36B | R-410A | 34200 | 14.5 | 12 | 31800 | 21000 | 8.5 | - - - | - - - | - - - | - - - | - - - | - - - | No | 206911175 | No | N/A | USA,Canada
ML14XP1-036-233A** | C35-36B+TDR+TXV | EL196UH045XE36B | R-410A | 33600 | 14.5 | 12.5 | 31200 | 20400 | 8.5 | - - - | - - - | - - - | - - - | - - - | - - - | No | 205293055 | No | N/A | USA,Canada
ML14XP1-036-233A** | C35-36B+TDR+TXV | EL196UH070XE36B | R-410A | 33600 | 15 | 12.5 | 31200 | 20400 | 8.5 | - - - | - - - | - - - | - - - | - - - | - - - | No | 205293056 | No | N/A | USA,Canada
ML14XP1-036-233A** | C35-36B+TDR+TXV | EL280UH090E36B | R-410A | 34000 | 14.5 | 12.5 | 31600 | 20600 | 8.5 | - - - | - - - | - - - | - - - | - - - | - - - | No | 205293057 | No | N/A | USA
ML14XP1-036-233A** | C35-36B+TDR+TXV | EL280UH090E48B | R-410A | 33800 | 14.5 | 12.5 | 31400 | 20400 | 8.5 | - - - | - - - | - - - | - - - | - - - | - - - | No | 205293058 | No | N/A | USA
ML14XP1-036-233A** | C35-36B+TDR+TXV | EL297UH045XV36B | R-410A | 33800 | 14.5 | 12.5 | 31600 | 20600 | 8.5 | - - - | - - - | - - - | - - - | - - - | - - - | No | 213194746 | No | N/A | USA,Canada
ML14XP1-036-233A** | C35-36B+TDR+TXV | EL297UH070XV36B | R-410A | 33800 | 14.5 | 12.5 | 31600 | 20600 | 8.5 | - - - | - - - | - - - | - - - | - - - | - - - | No | 213194747 | No | N/A | USA,Canada
ML14XP1-036-233A** | C35-36B+TDR+TXV | ML180UH070E36B | R-410A | 34000 | 14.5 | 12.5 | 31600 | 20800 | 8.5 | - - - | - - - | - - - | - - - | - - - | - - - | No | 205293063 | No | N/A | USA
ML14XP1-036-233A** | C35-36B+TDR+TXV | ML180UH070V36B | R-410A | 33800 | 15 | 12.5 | 31200 | 20400 | 8.5 | - - - | - - - | - - - | - - - | - - - | - - - | No | 205293064 | No | N/A | USA
ML14XP1-036-233A** | C35-36B+TDR+TXV | ML180UH070V48B | R-410A | 34200 | 15.1 | 12.5 | 31400 | 20400 | 8.5 | - - - | - - - | - - - | - - - | - - - | - - - | No | 205293065 | No | N/A | USA
ML14XP1-036-233A** | C35-36B+TDR+TXV | ML180UH090E48B | R-410A | 34000 | 15.1 | 12.5 | 31400 | 20400 | 8.5 | - - - | - - - | - - - | - - - | - - - | - - - | No | 205293066 | No | N/A | USA
ML14XP1-036-233A** | C35-36B+TDR+TXV | ML180UH090V48B | R-410A | 34000 | 15.1 | 12.5 | 31200 | 20400 | 8.5 | - - - | - - - | - - - | - - - | - - - | - - - | No | 205293067 | No | N/A | USA
ML14XP1-036-233A** | C35-36B+TDR+TXV | ML193UH030XE36B | R-410A | 33800 | 14 | 12.2 | 31800 | 21000 | 8.2 | - - - | - - - | - - - | - - - | - - - | - - - | No | 205293068 | No | N/A | USA,Canada
ML14XP1-036-233A** | C35-36B+TDR+TXV | ML193UH045XE36B | R-410A | 33800 | 14 | 12.2 | 31800 | 21000 | 8.2 | - - - | - - - | - - - | - - - | - - - | - - - | No | 205293069 | No | N/A | USA,Canada
ML14XP1-036-233A** | C35-36B+TDR+TXV | ML193UH070XE36B | R-410A | 33800 | 14.25 | 12.2 | 31800 | 21000 | 8.2 | - - - | - - - | - - - | - - - | - - - | - - - | No | 205293070 | No | N/A | USA,Canada
ML14XP1-036-233A** | C35-36B+TDR+TXV | ML196UH030XE36B | R-410A | 34200 | 14.5 | 12 | 31800 | 21000 | 8.5 | - - - | - - - | - - - | - - - | - - - | - - - | No | 205997807 | No | N/A | USA,Canada
ML14XP1-036-233A** | C35-36B+TDR+TXV | ML196UH045XE36B | R-410A | 33600 | 14.5 | 12.5 | 31200 | 20400 | 8.5 | - - - | - - - | - - - | - - - | - - - | - - - | No | 205293071 | No | N/A | USA,Canada
ML14XP1-036-233A** | C35-36B+TDR+TXV | ML196UH070XE36B | R-410A | 33600 | 15 | 12.5 | 31200 | 20400 | 8.5 | - - - | - - - | - - - | - - - | - - - | - - - | No | 205293072 | No | N/A | USA,Canada
ML14XP1-036-233A** | C35-36B+TDR+TXV | ML196UH070XE48B | R-410A | 34000 | 15.1 | 13 | 31200 | 20400 | 8.5 | - - - | - - - | - - - | - - - | - - - | - - - | No | 205997768 | No | N/A | USA,Canada
ML14XP1-036-233A** | C35-36B+TDR+TXV | SL280UH080NV48B | R-410A | 34000 | 15.5 | 12.5 | 31200 | 20400 | 8.5 | - - - | - - - | - - - | - - - | - - - | - - - | No | 205293073 | No | N/A | USA
ML14XP1-036-233A** | C35-36B+TDR+TXV | SL280UH090V36B | R-410A | 34000 | 15.1 | 12.5 | 31200 | 20400 | 8.5 | - - - | - - - | - - - | - - - | - - - | - - - | No | 205293074 | No | N/A | USA
ML14XP1-036-233A** | C35-36B+TDR+TXV | SL280UH090V48B | R-410A | 34000 | 15.1 | 12.5 | 31200 | 20400 | 8.5 | - - - | - - - | - - - | - - - | - - - | - - - | No | 205293075 | No | N/A | USA
ML14XP1-036-233A** | C35-36B+TDR+TXV | SL297UH040NV36B | R-410A | 34000 | 14.5 | 12.5 | 31600 | 20600 | 8.5 | - - - | - - - | - - - | - - - | - - - | - - - | No | 205293076 | No | N/A | USA,Canada
ML14XP1-036-233A** | C35-36B+TDR+TXV | SL297UH060NV36B | R-410A | 33800 | 14.5 | 12.5 | 31400 | 20600 | 8.5 | - - - | - - - | - - - | - - - | - - - | - - - | No | 205293077 | No | N/A | USA,Canada
ML14XP1-036-233A** | C35-36B+TDR+TXV | SLP99UH070XV36B | R-410A | 33800 | 14.5 | 12.5 | 31600 | 20600 | 8.5 | - - - | - - - | - - - | - - - | - - - | - - - | No | 205552274 | No | N/A | USA,Canada
ML14XP1-036-233A** | C35-48B+TDR+TXV | EL180UH080NE48B | R-410A | 34200 | 15.5 | 12.5 | 30200 | 19200 | 8.5 | - - - | - - - | - - - | - - - | - - - | - - - | No | 205293079 | No | N/A | USA
ML14XP1-036-233A** | C35-48B+TDR+TXV | EL195UH040NE36B | R-410A | 33800 | 14.5 | 12.5 | 30400 | 19500 | 8.2 | - - - | - - - | - - - | - - - | - - - | - - - | No | 205293080 | No | N/A | USA,Canada
ML14XP1-036-233A** | C35-48B+TDR+TXV | EL195UH060NE36B | R-410A | 33800 | 14.5 | 12.5 | 30400 | 19500 | 8.2 | - - - | - - - | - - - | - - - | - - - | - - - | No | 205293081 | No | N/A | USA,Canada
ML14XP1-036-233A** | C35-48B+TDR+TXV | EL196UH030XE36B | R-410A | 34200 | 14.5 | 12 | 30800 | 19800 | 8.4 | - - - | - - - | - - - | - - - | - - - | - - - | No | 206911176 | No | N/A | USA,Canada
ML14XP1-036-233A** | C35-48B+TDR+TXV | EL196UH045XE36B | R-410A | 33600 | 14.5 | 12.5 | 30200 | 19400 | 8.2 | - - - | - - - | - - - | - - - | - - - | - - - | No | 205293082 | No | N/A | USA,Canada
ML14XP1-036-233A** | C35-48B+TDR+TXV | EL196UH070XE36B | R-410A | 33600 | 15 | 12.5 | 30200 | 19400 | 8.2 | - - - | - - - | - - - | - - - | - - - | - - - | No | 205293083 | No | N/A | USA,Canada
ML14XP1-036-233A** | C35-48B+TDR+TXV | EL280UH090E36B | R-410A | 34000 | 14.5 | 12.5 | 30400 | 19500 | 8.2 | - - - | - - - | - - - | - - - | - - - | - - - | No | 205293084 | No | N/A | USA
ML14XP1-036-233A** | C35-48B+TDR+TXV | EL280UH090E48B | R-410A | 33800 | 15 | 12.5 | 30200 | 19400 | 8.2 | - - - | - - - | - - - | - - - | - - - | - - - | No | 205293085 | No | N/A | USA
ML14XP1-036-233A** | C35-48B+TDR+TXV | EL297UH045XV36B | R-410A | 33800 | 14.5 | 12.5 | 30400 | 19600 | 8.2 | - - - | - - - | - - - | - - - | - - - | - - - | No | 213194748 | No | N/A | USA,Canada
ML14XP1-036-233A** | C35-48B+TDR+TXV | EL297UH070XV36B | R-410A | 33800 | 14.5 | 12.5 | 30400 | 19600 | 8.2 | - - - | - - - | - - - | - - - | - - - | - - - | No | 213194749 | No | N/A | USA,Canada
ML14XP1-036-233A** | C35-48B+TDR+TXV | ML180UH070E36B | R-410A | 33800 | 15.1 | 12.5 | 30000 | 19100 | 8.2 | - - - | - - - | - - - | - - - | - - - | - - - | No | 205293090 | No | N/A | USA
ML14XP1-036-233A** | C35-48B+TDR+TXV | ML180UH070V36B | R-410A | 33800 | 15.1 | 12.5 | 30000 | 19300 | 8.2 | - - - | - - - | - - - | - - - | - - - | - - - | No | 205293091 | No | N/A | USA
ML14XP1-036-233A** | C35-48B+TDR+TXV | ML180UH070V48B | R-410A | 34200 | 15.1 | 12.5 | 30400 | 19400 | 8.5 | - - - | - - - | - - - | - - - | - - - | - - - | No | 205293092 | No | N/A | USA
ML14XP1-036-233A** | C35-48B+TDR+TXV | ML180UH090E48B | R-410A | 34000 | 15.1 | 12.5 | 30200 | 19400 | 8.5 | - - - | - - - | - - - | - - - | - - - | - - - | No | 205293093 | No | N/A | USA
ML14XP1-036-233A** | C35-48B+TDR+TXV | ML180UH090V48B | R-410A | 34000 | 15.1 | 12.5 | 30200 | 19300 | 8.2 | - - - | - - - | - - - | - - - | - - - | - - - | No | 205293094 | No | N/A | USA
ML14XP1-036-233A** | C35-48B+TDR+TXV | ML193UH030XE36B | R-410A | 33800 | 14 | 12.2 | 30800 | 19900 | 8.2 | - - - | - - - | - - - | - - - | - - - | - - - | No | 205293095 | No | N/A | USA,Canada
ML14XP1-036-233A** | C35-48B+TDR+TXV | ML193UH045XE36B | R-410A | 33800 | 14 | 12.2 | 30800 | 19900 | 8.2 | - - - | - - - | - - - | - - - | - - - | - - - | No | 205293096 | No | N/A | USA,Canada
ML14XP1-036-233A** | C35-48B+TDR+TXV | ML193UH070XE36B | R-410A | 33400 | 14.5 | 12 | 30200 | 19400 | 8.2 | - - - | - - - | - - - | - - - | - - - | - - - | No | 205293097 | No | N/A | USA,Canada
ML14XP1-036-233A** | C35-48B+TDR+TXV | ML196UH030XE36B | R-410A | 34200 | 14.5 | 12 | 30800 | 19800 | 8.4 | - - - | - - - | - - - | - - - | - - - | - - - | No | 205997808 | No | N/A | USA,Canada
ML14XP1-036-233A** | C35-48B+TDR+TXV | ML196UH045XE36B | R-410A | 33600 | 14.5 | 12.5 | 30200 | 19400 | 8.2 | - - - | - - - | - - - | - - - | - - - | - - - | No | 205293098 | No | N/A | USA,Canada
ML14XP1-036-233A** | C35-48B+TDR+TXV | ML196UH070XE36B | R-410A | 33600 | 15 | 12.5 | 30200 | 19400 | 8.2 | - - - | - - - | - - - | - - - | - - - | - - - | No | 205293099 | No | N/A | USA,Canada
ML14XP1-036-233A** | C35-48B+TDR+TXV | ML196UH070XE48B | R-410A | 34000 | 15.1 | 13 | 30200 | 19300 | 8.5 | - - - | - - - | - - - | - - - | - - - | - - - | No | 205997769 | No | N/A | USA,Canada
ML14XP1-036-233A** | C35-48B+TDR+TXV | SL280UH080NV48B | R-410A | 34000 | 15.5 | 12.5 | 30000 | 19200 | 8.5 | - - - | - - - | - - - | - - - | - - - | - - - | No | 205293100 | No | N/A | USA
ML14XP1-036-233A** | C35-48B+TDR+TXV | SL280UH090V36B | R-410A | 34000 | 15.1 | 12.5 | 30200 | 19300 | 8.2 | - - - | - - - | - - - | - - - | - - - | - - - | No | 205293101 | No | N/A | USA
ML14XP1-036-233A** | C35-48B+TDR+TXV | SL280UH090V48B | R-410A | 34000 | 15.1 | 12.5 | 30200 | 19300 | 8.2 | - - - | - - - | - - - | - - - | - - - | - - - | No | 205293102 | No | N/A | USA
ML14XP1-036-233A** | C35-48C+TDR+TXV | EL196UH090XE48C | R-410A | 34400 | 15.5 | 12.5 | 30400 | 19400 | 8.5 | - - - | - - - | - - - | - - - | - - - | - - - | No | 205293103 | No | N/A | USA,Canada
ML14XP1-036-233A** | C35-48C+TDR+TXV | EL280UH110E48C | R-410A | 33800 | 15.1 | 12.5 | 30000 | 19200 | 8.2 | - - - | - - - | - - - | - - - | - - - | - - - | No | 205293104 | No | N/A | USA
ML14XP1-036-233A** | C35-48C+TDR+TXV | EL280UH110E60C | R-410A | 34200 | 15.1 | 12.5 | 30400 | 19400 | 8.5 | - - - | - - - | - - - | - - - | - - - | - - - | No | 205293105 | No | N/A | USA
ML14XP1-036-233A** | C35-48C+TDR+TXV | EL297UH090XV36C | R-410A | 34000 | 15.1 | 12.5 | 30200 | 19400 | 8.2 | - - - | - - - | - - - | - - - | - - - | - - - | No | 213194750 | No | N/A | USA,Canada
ML14XP1-036-233A** | C35-48C+TDR+TXV | EL297UH090XV48C | R-410A | 33800 | 15.1 | 12.5 | 30000 | 19200 | 8.2 | - - - | - - - | - - - | - - - | - - - | - - - | No | 213194751 | No | N/A | USA,Canada
ML14XP1-036-233A** | C35-48C+TDR+TXV | ML180UH110V60C | R-410A | 34400 | 15.5 | 12.5 | 30200 | 19300 | 8.5 | - - - | - - - | - - - | - - - | - - - | - - - | No | 205293109 | No | N/A | USA
ML14XP1-036-233A** | C35-48C+TDR+TXV | ML193UH090XE36C | R-410A | 33800 | 14.5 | 12.5 | 30400 | 19400 | 8.2 | - - - | - - - | - - - | - - - | - - - | - - - | No | 205293110 | No | N/A | USA,Canada
ML14XP1-036-233A** | C35-48C+TDR+TXV | ML193UH090XE48C | R-410A | 34000 | 15.1 | 12.5 | 30200 | 19300 | 8.2 | - - - | - - - | - - - | - - - | - - - | - - - | No | 205293111 | No | N/A | USA,Canada
ML14XP1-036-233A** | C35-48C+TDR+TXV | ML193UH110XE48C | R-410A | 34000 | 15.1 | 12.5 | 30400 | 19400 | 8.5 | - - - | - - - | - - - | - - - | - - - | - - - | No | 205293112 | No | N/A | USA,Canada
ML14XP1-036-233A** | C35-48C+TDR+TXV | ML193UH110XE60C | R-410A | 34000 | 15.1 | 12.5 | 30400 | 19400 | 8.5 | - - - | - - - | - - - | - - - | - - - | - - - | No | 205293113 | No | N/A | USA,Canada
ML14XP1-036-233A** | C35-48C+TDR+TXV | ML196UH090XE48C | R-410A | 34400 | 15.5 | 12.5 | 30400 | 19400 | 8.5 | - - - | - - - | - - - | - - - | - - - | - - - | No | 205293114 | No | N/A | USA,Canada
ML14XP1-036-233A** | C35-48C+TDR+TXV | SL297UH080NV48C | R-410A | 33800 | 15.1 | 12.5 | 30200 | 19300 | 8.2 | - - - | - - - | - - - | - - - | - - - | - - - | No | 205293115 | No | N/A | USA,Canada
ML14XP1-036-233A** | C35-48C+TDR+TXV | SLP99UH090XV36C | R-410A | 34000 | 15.1 | 12.5 | 30200 | 19400 | 8.2 | - - - | - - - | - - - | - - - | - - - | - - - | No | 205552275 | No | N/A | USA,Canada
ML14XP1-036-233A** | C35-48C+TDR+TXV | SLP99UH090XV48C | R-410A | 33800 | 15.1 | 12.5 | 30000 | 19200 | 8.2 | - - - | - - - | - - - | - - - | - - - | - - - | No | 205552276 | No | N/A | USA,Canada
ML14XP1-036-233A** | C35-50/60C+TDR+TXV | - - - | R-410A | 34000 | 14 | 11.5 | 32400 | 21600 | 8.5 | - - - | - - - | - - - | - - - | - - - | - - - | No | 205293506 | No | N/A | USA
ML14XP1-036-233A** | C35-50/60C+TDR+TXV | EL180UH100NE60C | R-410A | 35000 | 15.5 | 12.5 | 31600 | 20600 | 8.5 | - - - | - - - | - - - | - - - | - - - | - - - | No | 205293118 | No | N/A | USA
ML14XP1-036-233A** | C35-50/60C+TDR+TXV | EL195UH080NE48C | R-410A | 34800 | 15.1 | 12.5 | 31800 | 21000 | 8.5 | - - - | - - - | - - - | - - - | - - - | - - - | No | 205293119 | No | N/A | USA,Canada
ML14XP1-036-233A** | C35-50/60C+TDR+TXV | EL195UH100NE60C | R-410A | 35000 | 15.1 | 12.5 | 31800 | 21000 | 8.5 | - - - | - - - | - - - | - - - | - - - | - - - | No | 205293120 | No | N/A | USA,Canada
ML14XP1-036-233A** | C35-50/60C+TDR+TXV | EL196UH090XE48C | R-410A | 35200 | 15.5 | 12.5 | 31600 | 20800 | 8.5 | - - - | - - - | - - - | - - - | - - - | - - - | No | 205293121 | No | N/A | USA,Canada
ML14XP1-036-233A** | C35-50/60C+TDR+TXV | EL196UH110XE60C | R-410A | 35400 | 15.5 | 12.5 | 31800 | 20800 | 8.5 | - - - | - - - | - - - | - - - | - - - | - - - | No | 205293122 | No | N/A | USA,Canada
ML14XP1-036-233A** | C35-50/60C+TDR+TXV | EL280UH110E48C | R-410A | 34800 | 15.5 | 12.5 | 31400 | 20600 | 8.5 | - - - | - - - | - - - | - - - | - - - | - - - | No | 205293123 | No | N/A | USA
ML14XP1-036-233A** | C35-50/60C+TDR+TXV | EL280UH110E60C | R-410A | 35200 | 15.5 | 12.5 | 31800 | 20800 | 8.5 | - - - | - - - | - - - | - - - | - - - | - - - | No | 205293124 | No | N/A | USA
ML14XP1-036-233A** | C35-50/60C+TDR+TXV | EL297UH090XV36C | R-410A | 34800 | 15.5 | 12.5 | 31600 | 20800 | 8.5 | - - - | - - - | - - - | - - - | - - - | - - - | No | 213194752 | No | N/A | USA,Canada
ML14XP1-036-233A** | C35-50/60C+TDR+TXV | EL297UH090XV48C | R-410A | 35000 | 15.1 | 12.5 | 31800 | 21000 | 8.5 | - - - | - - - | - - - | - - - | - - - | - - - | No | 213194753 | No | N/A | USA,Canada
ML14XP1-036-233A** | C35-50/60C+TDR+TXV | EL297UH090XV60C | R-410A | 35200 | 15.1 | 12.5 | 32000 | 21000 | 8.5 | - - - | - - - | - - - | - - - | - - - | - - - | No | 213194754 | No | N/A | USA,Canada
ML14XP1-036-233A** | C35-50/60C+TDR+TXV | EL297UH110XV48C | R-410A | 34800 | 15.5 | 12.5 | 31600 | 20800 | 8.5 | - - - | - - - | - - - | - - - | - - - | - - - | No | 213194755 | No | N/A | USA,Canada
ML14XP1-036-233A** | C35-50/60C+TDR+TXV | EL297UH110XV60C | R-410A | 35200 | 15.5 | 12.5 | 31800 | 20800 | 8.5 | - - - | - - - | - - - | - - - | - - - | - - - | No | 213194756 | No | N/A | USA,Canada
ML14XP1-036-233A** | C35-50/60C+TDR+TXV | ML180UH090E60C | R-410A | 35000 | 15.5 | 12.5 | 31600 | 20800 | 8.5 | - - - | - - - | - - - | - - - | - - - | - - - | No | 205293132 | No | N/A | USA
ML14XP1-036-233A** | C35-50/60C+TDR+TXV | ML180UH110E60C | R-410A | 34800 | 15.5 | 12.5 | 31400 | 20600 | 8.5 | - - - | - - - | - - - | - - - | - - - | - - - | No | 205293133 | No | N/A | USA
ML14XP1-036-233A** | C35-50/60C+TDR+TXV | ML180UH110V60C | R-410A | 34800 | 15.5 | 12.5 | 31600 | 20800 | 8.5 | - - - | - - - | - - - | - - - | - - - | - - - | No | 205293134 | No | N/A | USA
ML14XP1-036-233A** | C35-50/60C+TDR+TXV | ML180UH110XE60C | R-410A | 34800 | 15.5 | 12.5 | 31400 | 20600 | 8.5 | - - - | - - - | - - - | - - - | - - - | - - - | No | 205293135 | No | N/A | USA
ML14XP1-036-233A** | C35-50/60C+TDR+TXV | ML193UH090XE36C | R-410A | 34800 | 15.1 | 12.5 | 31800 | 21000 | 8.5 | - - - | - - - | - - - | - - - | - - - | - - - | No | 205293136 | No | N/A | USA,Canada
ML14XP1-036-233A** | C35-50/60C+TDR+TXV | ML193UH090XE48C | R-410A | 35000 | 15.5 | 12.5 | 31600 | 20800 | 8.5 | - - - | - - - | - - - | - - - | - - - | - - - | No | 205293137 | No | N/A | USA,Canada
ML14XP1-036-233A** | C35-50/60C+TDR+TXV | ML193UH110XE48C | R-410A | 35200 | 15.5 | 12.5 | 31600 | 20800 | 8.5 | - - - | - - - | - - - | - - - | - - - | - - - | No | 205293138 | No | N/A | USA,Canada
ML14XP1-036-233A** | C35-50/60C+TDR+TXV | ML193UH110XE60C | R-410A | 35200 | 15.5 | 12.5 | 31800 | 20800 | 8.5 | - - - | - - - | - - - | - - - | - - - | - - - | No | 205293139 | No | N/A | USA,Canada
ML14XP1-036-233A** | C35-50/60C+TDR+TXV | ML196UH090XE48C | R-410A | 35200 | 15.5 | 12.5 | 31600 | 20800 | 8.5 | - - - | - - - | - - - | - - - | - - - | - - - | No | 205293140 | No | N/A | USA,Canada
ML14XP1-036-233A** | C35-50/60C+TDR+TXV | ML196UH110XE60C | R-410A | 35400 | 15.5 | 12.5 | 31800 | 20800 | 8.5 | - - - | - - - | - - - | - - - | - - - | - - - | No | 205293141 | No | N/A | USA,Canada
ML14XP1-036-233A** | C35-50/60C+TDR+TXV | ML296UH110XV60C | R-410A | 35000 | 15.5 | 12.5 | 31600 | 20800 | 8.5 | - - - | - - - | - - - | - - - | - - - | - - - | No | 205293143 | No | N/A | USA,Canada
ML14XP1-036-233A** | C35-50/60C+TDR+TXV | SL280UH080NV60C | R-410A | 35200 | 15.5 | 12.5 | 31600 | 20800 | 8.5 | - - - | - - - | - - - | - - - | - - - | - - - | No | 205293144 | No | N/A | USA
ML14XP1-036-233A** | C35-50/60C+TDR+TXV | SL280UH090V60C | R-410A | 35200 | 15.5 | 12.5 | 31800 | 20800 | 8.5 | - - - | - - - | - - - | - - - | - - - | - - - | No | 205293145 | No | N/A | USA
ML14XP1-036-233A** | C35-50/60C+TDR+TXV | SL280UH090XV60C | R-410A | 35200 | 15.5 | 12.5 | 31800 | 20800 | 8.5 | - - - | - - - | - - - | - - - | - - - | - - - | No | 205293146 | No | N/A | USA
ML14XP1-036-233A** | C35-50/60C+TDR+TXV | SL280UH110V60C | R-410A | 35000 | 15.5 | 12.5 | 31800 | 21000 | 8.5 | - - - | - - - | - - - | - - - | - - - | - - - | No | 205293147 | No | N/A | USA
ML14XP1-036-233A** | C35-50/60C+TDR+TXV | SL280UH110XV60C | R-410A | 35000 | 15.5 | 12.5 | 31800 | 21000 | 8.5 | - - - | - - - | - - - | - - - | - - - | - - - | No | 205293148 | No | N/A | USA
ML14XP1-036-233A** | C35-50/60C+TDR+TXV | SL297UH080NV48C | R-410A | 35000 | 15.5 | 12.5 | 31800 | 20800 | 8.5 | - - - | - - - | - - - | - - - | - - - | - - - | No | 205293149 | No | N/A | USA,Canada
ML14XP1-036-233A** | C35-50/60C+TDR+TXV | SLP99UH090XV36C | R-410A | 34800 | 15.5 | 12.5 | 31600 | 20800 | 8.5 | - - - | - - - | - - - | - - - | - - - | - - - | No | 205552277 | No | N/A | USA,Canada
ML14XP1-036-233A** | C35-50/60C+TDR+TXV | SLP99UH090XV48C | R-410A | 35000 | 15.1 | 12.5 | 31800 | 21000 | 8.5 | - - - | - - - | - - - | - - - | - - - | - - - | No | 205552278 | No | N/A | USA,Canada
ML14XP1-036-233A** | C35-60D+TDR+TXV | EL297UH135XV60D | R-410A | 32800 | 15.5 | 12 | 31400 | 20800 | 8.5 | - - - | - - - | - - - | - - - | - - - | - - - | No | 213194757 | No | N/A | USA,Canada
ML14XP1-036-233A** | C35-60D+TDR+TXV | SL280UH135V60D | R-410A | 32400 | 15.5 | 12 | 31000 | 20800 | 8.5 | - - - | - - - | - - - | - - - | - - - | - - - | No | 205293153 | No | N/A | USA
ML14XP1-036-233A** | CBA25UH-036-230-** | - - - | R-410A | 33400 | 14 | 12 | 31200 | 20000 | 8.2 | - - - | - - - | - - - | - - - | - - - | - - - | No | 205293504 | No | N/A | USA
ML14XP1-036-233A** | CBA25UH-042-230-** | - - - | R-410A | 33400 | 14.25 | 12 | 31000 | 19900 | 8.2 | - - - | - - - | - - - | - - - | - - - | - - - | No | 205293515 | No | N/A | USA
ML14XP1-036-233A** | CBA25UHV-036-230-** | - - - | R-410A | 34200 | 15 | 12.5 | 30800 | 19600 | 8.5 | - - - | - - - | - - - | - - - | - - - | - - - | No | 205293516 | No | N/A | USA
ML14XP1-036-233A** | CBA25UHV-042-230-** | - - - | R-410A | 34200 | 15.5 | 12.5 | 30800 | 19500 | 8.5 | - - - | - - - | - - - | - - - | - - - | - - - | No | 205293517 | No | N/A | USA
ML14XP1-036-233A** | CBA27UHE-036-230*+TDR | - - - | R-410A | 33400 | 15 | 12.5 | 32200 | 21400 | 9 | - - - | - - - | - - - | - - - | - - - | - - - | No | 205293507 | No | N/A | USA
ML14XP1-036-233A** | CBA27UHE-042-230*+TDR | - - - | R-410A | 34200 | 15.5 | 12.5 | 32200 | 21600 | 9 | - - - | - - - | - - - | - - - | - - - | - - - | No | 205293518 | No | N/A | USA
ML14XP1-036-233A** | CBA38MV-036-230*+TDR | - - - | R-410A | 33400 | 15.1 | 12.5 | 32400 | 21400 | 9 | - - - | - - - | - - - | - - - | - - - | - - - | No | 205293519 | No | N/A | USA
ML14XP1-036-233A** | CBA38MV-042-230*+TDR | - - - | R-410A | 34400 | 16 | 13 | 32200 | 21400 | 9 | - - - | - - - | - - - | - - - | - - - | - - - | No | 205293520 | No | N/A | USA
ML14XP1-036-233A** | CBK45UHPT-036-230-0* | - - - | R-410A | 33400 | 14 | 12 | 31200 | 20000 | 8.2 | - - - | - - - | - - - | - - - | - - - | - - - | No | 215219839 | No | N/A | USA
ML14XP1-036-233A** | CBK45UHPT-042-230-0* | - - - | R-410A | 33400 | 14.25 | 12 | 31000 | 19900 | 8.2 | - - - | - - - | - - - | - - - | - - - | - - - | No | 215219843 | No | N/A | USA
ML14XP1-036-233A** | CBK45UHVT-036-230-0* | - - - | R-410A | 34200 | 15 | 12.5 | 30800 | 19600 | 8.5 | - - - | - - - | - - - | - - - | - - - | - - - | No | 215219844 | No | N/A | USA
ML14XP1-036-233A** | CBK45UHVT-042-230-0* | - - - | R-410A | 34200 | 15.5 | 12.5 | 30800 | 19500 | 8.5 | - - - | - - - | - - - | - - - | - - - | - - - | No | 215219845 | No | N/A | USA
ML14XP1-036-233A** | CBK47UHET-036-230-0* | - - - | R-410A | 33400 | 15 | 12.5 | 32000 | 21200 | 9 | - - - | - - - | - - - | - - - | - - - | - - - | No | 215406377 | No | N/A | USA
ML14XP1-036-233A** | CBK47UHET-042-230-0* | - - - | R-410A | 34200 | 15.5 | 12.5 | 32200 | 21600 | 9 | - - - | - - - | - - - | - - - | - - - | - - - | No | 215219846 | No | N/A | USA
ML14XP1-036-233A** | CHX35-42B-**-*+TDR | - - - | R-410A | 34400 | 14.25 | 12.2 | 31400 | 20200 | 8.2 | - - - | - - - | - - - | - - - | - - - | - - - | No | 205293511 | No | N/A | USA
ML14XP1-036-233A** | CHX35-42B-**-*+TDR | EL180UH080NE48B | R-410A | 35000 | 15.5 | 12.5 | 30600 | 19400 | 8.5 | - - - | - - - | - - - | - - - | - - - | - - - | No | 205293249 | No | N/A | USA
ML14XP1-036-233A** | CHX35-42B-**-*+TDR | EL195UH040NE36B | R-410A | 34600 | 15 | 12.5 | 30800 | 19600 | 8.5 | - - - | - - - | - - - | - - - | - - - | - - - | No | 205293250 | No | N/A | USA,Canada
ML14XP1-036-233A** | CHX35-42B-**-*+TDR | EL195UH060NE36B | R-410A | 34600 | 15 | 12.5 | 30800 | 19600 | 8.2 | - - - | - - - | - - - | - - - | - - - | - - - | No | 205293251 | No | N/A | USA,Canada
ML14XP1-036-233A** | CHX35-42B-**-*+TDR | EL196UH030XE36B | R-410A | 35000 | 15 | 12.5 | 31400 | 20000 | 8.5 | - - - | - - - | - - - | - - - | - - - | - - - | No | 206911179 | No | N/A | USA,Canada
ML14XP1-036-233A** | CHX35-42B-**-*+TDR | EL196UH045XE36B | R-410A | 34600 | 15.1 | 12.5 | 30800 | 19600 | 8.2 | - - - | - - - | - - - | - - - | - - - | - - - | No | 205293252 | No | N/A | USA,Canada
ML14XP1-036-233A** | CHX35-42B-**-*+TDR | EL196UH070XE36B | R-410A | 34600 | 15.1 | 12.5 | 30800 | 19600 | 8.5 | - - - | - - - | - - - | - - - | - - - | - - - | No | 205293253 | No | N/A | USA,Canada
ML14XP1-036-233A** | CHX35-42B-**-*+TDR | EL280UH090E36B | R-410A | 35000 | 15.1 | 12.5 | 31000 | 19700 | 8.5 | - - - | - - - | - - - | - - - | - - - | - - - | No | 205293254 | No | N/A | USA
ML14XP1-036-233A** | CHX35-42B-**-*+TDR | EL280UH090E48B | R-410A | 35000 | 15.5 | 12.5 | 30800 | 19600 | 8.5 | - - - | - - - | - - - | - - - | - - - | - - - | No | 205293255 | No | N/A | USA
ML14XP1-036-233A** | CHX35-42B-**-*+TDR | EL297UH045XV36B | R-410A | 34600 | 15 | 12.5 | 31000 | 19800 | 8.2 | - - - | - - - | - - - | - - - | - - - | - - - | No | 213194758 | No | N/A | USA,Canada
ML14XP1-036-233A** | CHX35-42B-**-*+TDR | EL297UH070XV36B | R-410A | 34800 | 15 | 12.5 | 31000 | 19800 | 8.5 | - - - | - - - | - - - | - - - | - - - | - - - | No | 213194759 | No | N/A | USA,Canada
ML14XP1-036-233A** | CHX35-42B-**-*+TDR | ML180UH070E36B | R-410A | 35000 | 15 | 12.5 | 31000 | 19800 | 8.5 | - - - | - - - | - - - | - - - | - - - | - - - | No | 205293260 | No | N/A | USA
ML14XP1-036-233A** | CHX35-42B-**-*+TDR | ML180UH090E48B | R-410A | 34800 | 15.5 | 12.5 | 30800 | 19500 | 8.5 | - - - | - - - | - - - | - - - | - - - | - - - | No | 205293261 | No | N/A | USA
ML14XP1-036-233A** | CHX35-42B-**-*+TDR | ML193UH070XE36B | R-410A | 34400 | 15 | 12.5 | 30800 | 19600 | 8.2 | - - - | - - - | - - - | - - - | - - - | - - - | No | 205293262 | No | N/A | USA,Canada
ML14XP1-036-233A** | CHX35-42B-**-*+TDR | ML196UH030XE36B | R-410A | 35000 | 15 | 12.5 | 31400 | 20000 | 8.5 | - - - | - - - | - - - | - - - | - - - | - - - | No | 205997811 | No | N/A | USA,Canada
ML14XP1-036-233A** | CHX35-42B-**-*+TDR | ML196UH070XE48B | R-410A | 34800 | 15.5 | 13 | 30600 | 19500 | 8.5 | - - - | - - - | - - - | - - - | - - - | - - - | No | 205997772 | No | N/A | USA,Canada
ML14XP1-036-233A** | CHX35-42B-**-*+TDR | ML296UH045XV36B | R-410A | 34600 | 15 | 12.5 | 31000 | 19800 | 8.2 | - - - | - - - | - - - | - - - | - - - | - - - | No | 205293263 | No | N/A | USA,Canada
ML14XP1-036-233A** | CHX35-42B-**-*+TDR | ML296UH070XV36B | R-410A | 34800 | 15 | 12.5 | 31000 | 19800 | 8.5 | - - - | - - - | - - - | - - - | - - - | - - - | No | 205293264 | No | N/A | USA,Canada
ML14XP1-036-233A** | CHX35-42B-**-*+TDR | SL280UH080NV48B | R-410A | 35000 | 15.5 | 12.5 | 30600 | 19400 | 8.5 | - - - | - - - | - - - | - - - | - - - | - - - | No | 205293265 | No | N/A | USA
ML14XP1-036-233A** | CHX35-42B-**-*+TDR | SL280UH090V36B | R-410A | 34800 | 15.5 | 12.5 | 30800 | 19500 | 8.5 | - - - | - - - | - - - | - - - | - - - | - - - | No | 205293266 | No | N/A | USA
ML14XP1-036-233A** | CHX35-42B-**-*+TDR | SL280UH090V48B | R-410A | 34800 | 15.1 | 12.5 | 30800 | 19600 | 8.5 | - - - | - - - | - - - | - - - | - - - | - - - | No | 205293267 | No | N/A | USA
ML14XP1-036-233A** | CHX35-42B-**-*+TDR | SL297UH040NV36B | R-410A | 34800 | 15.1 | 12.5 | 31000 | 19800 | 8.5 | - - - | - - - | - - - | - - - | - - - | - - - | No | 205293268 | No | N/A | USA,Canada
ML14XP1-036-233A** | CHX35-42B-**-*+TDR | SL297UH060NV36B | R-410A | 34800 | 15 | 12.5 | 31000 | 19700 | 8.5 | - - - | - - - | - - - | - - - | - - - | - - - | No | 205293269 | No | N/A | USA,Canada
ML14XP1-036-233A** | CHX35-42B-**-*+TDR | SLP99UH070XV36B | R-410A | 34800 | 15 | 12.5 | 31000 | 19800 | 8.5 | - - - | - - - | - - - | - - - | - - - | - - - | No | 205552288 | No | N/A | USA,Canada
ML14XP1-036-233A** | CHX35-42C-**-*+TDR | EL196UH090XE48C | R-410A | 34400 | 15.5 | 12.5 | 30200 | 19200 | 8.5 | - - - | - - - | - - - | - - - | - - - | - - - | No | 205293271 | No | N/A | USA,Canada
ML14XP1-036-233A** | CHX35-42C-**-*+TDR | EL280UH110E48C | R-410A | 34200 | 15.1 | 12.5 | 30200 | 19200 | 8.2 | - - - | - - - | - - - | - - - | - - - | - - - | No | 205293272 | No | N/A | USA
ML14XP1-036-233A** | CHX35-42C-**-*+TDR | EL280UH110E60C | R-410A | 34600 | 15.1 | 12.5 | 30400 | 19500 | 8.5 | - - - | - - - | - - - | - - - | - - - | - - - | No | 205293273 | No | N/A | USA
ML14XP1-036-233A** | CHX35-42C-**-*+TDR | EL297UH090XV36C | R-410A | 34400 | 15.1 | 12.5 | 30400 | 19400 | 8.2 | - - - | - - - | - - - | - - - | - - - | - - - | No | 213194760 | No | N/A | USA,Canada
ML14XP1-036-233A** | CHX35-42C-**-*+TDR | EL297UH090XV48C | R-410A | 34200 | 15.5 | 12.5 | 30200 | 19200 | 8.2 | - - - | - - - | - - - | - - - | - - - | - - - | No | 213194761 | No | N/A | USA,Canada
ML14XP1-036-233A** | CHX35-42C-**-*+TDR | EL297UH110XV48C | R-410A | 34400 | 15.5 | 12.5 | 30200 | 19300 | 8.5 | - - - | - - - | - - - | - - - | - - - | - - - | No | 213194762 | No | N/A | USA,Canada
ML14XP1-036-233A** | CHX35-42C-**-*+TDR | ML180UH110V60C | R-410A | 34800 | 15.5 | 12.5 | 30400 | 19400 | 8.5 | - - - | - - - | - - - | - - - | - - - | - - - | No | 205293278 | No | N/A | USA
ML14XP1-036-233A** | CHX35-42C-**-*+TDR | ML193UH090XE36C | R-410A | 34200 | 15 | 12.5 | 30400 | 19500 | 8.2 | - - - | - - - | - - - | - - - | - - - | - - - | No | 205293279 | No | N/A | USA,Canada
ML14XP1-036-233A** | CHX35-42C-**-*+TDR | ML193UH090XE48C | R-410A | 34400 | 15.1 | 12.5 | 30400 | 19400 | 8.2 | - - - | - - - | - - - | - - - | - - - | - - - | No | 205293280 | No | N/A | USA,Canada
ML14XP1-036-233A** | CHX35-42C-**-*+TDR | ML193UH110XE48C | R-410A | 34400 | 15.1 | 12.5 | 30400 | 19400 | 8.2 | - - - | - - - | - - - | - - - | - - - | - - - | No | 205293281 | No | N/A | USA,Canada
ML14XP1-036-233A** | CHX35-42C-**-*+TDR | ML193UH110XE60C | R-410A | 34600 | 15.1 | 12.5 | 30400 | 19400 | 8.2 | - - - | - - - | - - - | - - - | - - - | - - - | No | 205293282 | No | N/A | USA,Canada
ML14XP1-036-233A** | CHX35-42C-**-*+TDR | ML196UH090XE48C | R-410A | 34400 | 15.5 | 12.5 | 30200 | 19200 | 8.5 | - - - | - - - | - - - | - - - | - - - | - - - | No | 205293283 | No | N/A | USA,Canada
ML14XP1-036-233A** | CHX35-42C-**-*+TDR | SL297UH080NV48C | R-410A | 34400 | 15.1 | 12.5 | 30200 | 19300 | 8.2 | - - - | - - - | - - - | - - - | - - - | - - - | No | 205293284 | No | N/A | USA,Canada
ML14XP1-036-233A** | CHX35-42C-**-*+TDR | SLP99UH090XV36C | R-410A | 34400 | 15.1 | 12.5 | 30400 | 19400 | 8.2 | - - - | - - - | - - - | - - - | - - - | - - - | No | 205552289 | No | N/A | USA,Canada
ML14XP1-036-233A** | CHX35-42C-**-*+TDR | SLP99UH090XV48C | R-410A | 34200 | 15.5 | 12.5 | 30200 | 19200 | 8.2 | - - - | - - - | - - - | - - - | - - - | - - - | No | 205552290 | No | N/A | USA,Canada
ML14XP1-036-233A** | CHX35-48B-**-*+TDR | - - - | R-410A | 33600 | 14 | 11.5 | 30800 | 20000 | 8.2 | - - - | - - - | - - - | - - - | - - - | - - - | No | 205293512 | No | N/A | USA
ML14XP1-036-233A** | CHX35-48B-**-*+TDR | EL180UH080NE48B | R-410A | 34200 | 15.1 | 12.5 | 30200 | 19400 | 8.5 | - - - | - - - | - - - | - - - | - - - | - - - | No | 205293287 | No | N/A | USA
ML14XP1-036-233A** | CHX35-48B-**-*+TDR | EL195UH060NE36B | R-410A | 33800 | 14.5 | 12.5 | 30400 | 19600 | 8.2 | - - - | - - - | - - - | - - - | - - - | - - - | No | 205293288 | No | N/A | USA,Canada
ML14XP1-036-233A** | CHX35-48B-**-*+TDR | EL196UH030XE36B | R-410A | 34200 | 14.5 | 12 | 30800 | 19900 | 8.5 | - - - | - - - | - - - | - - - | - - - | - - - | No | 206911180 | No | N/A | USA,Canada
ML14XP1-036-233A** | CHX35-48B-**-*+TDR | EL196UH045XE36B | R-410A | 33800 | 14.5 | 12.5 | 30200 | 19500 | 8.2 | - - - | - - - | - - - | - - - | - - - | - - - | No | 205293289 | No | N/A | USA,Canada
ML14XP1-036-233A** | CHX35-48B-**-*+TDR | EL196UH070XE36B | R-410A | 33800 | 15 | 12.5 | 30200 | 19500 | 8.2 | - - - | - - - | - - - | - - - | - - - | - - - | No | 205293290 | No | N/A | USA,Canada
ML14XP1-036-233A** | CHX35-48B-**-*+TDR | EL280UH090E36B | R-410A | 34000 | 14.5 | 12.5 | 30400 | 19700 | 8.2 | - - - | - - - | - - - | - - - | - - - | - - - | No | 205293291 | No | N/A | USA
ML14XP1-036-233A** | CHX35-48B-**-*+TDR | EL280UH090E48B | R-410A | 33800 | 14.5 | 12.5 | 30200 | 19500 | 8.2 | - - - | - - - | - - - | - - - | - - - | - - - | No | 205293292 | No | N/A | USA
ML14XP1-036-233A** | CHX35-48B-**-*+TDR | EL297UH045XV36B | R-410A | 34000 | 14.5 | 12.5 | 30400 | 19700 | 8.2 | - - - | - - - | - - - | - - - | - - - | - - - | No | 213194763 | No | N/A | USA,Canada
ML14XP1-036-233A** | CHX35-48B-**-*+TDR | EL297UH070XV36B | R-410A | 34000 | 14.5 | 12.5 | 30400 | 19700 | 8.2 | - - - | - - - | - - - | - - - | - - - | - - - | No | 213194764 | No | N/A | USA,Canada
ML14XP1-036-233A** | CHX35-48B-**-*+TDR | ML180UH070E36B | R-410A | 34200 | 14.5 | 12.5 | 30600 | 19800 | 8.5 | - - - | - - - | - - - | - - - | - - - | - - - | No | 205293296 | No | N/A | USA
ML14XP1-036-233A** | CHX35-48B-**-*+TDR | ML180UH070V36B | R-410A | 34000 | 15 | 12.5 | 30200 | 19400 | 8.5 | - - - | - - - | - - - | - - - | - - - | - - - | No | 205293297 | No | N/A | USA
ML14XP1-036-233A** | CHX35-48B-**-*+TDR | ML180UH070V48B | R-410A | 34200 | 15.1 | 12.5 | 30400 | 19500 | 8.5 | - - - | - - - | - - - | - - - | - - - | - - - | No | 205293298 | No | N/A | USA
ML14XP1-036-233A** | CHX35-48B-**-*+TDR | ML180UH090E48B | R-410A | 34000 | 15.1 | 12.5 | 30200 | 19500 | 8.5 | - - - | - - - | - - - | - - - | - - - | - - - | No | 205293299 | No | N/A | USA
ML14XP1-036-233A** | CHX35-48B-**-*+TDR | ML180UH090V48B | R-410A | 34200 | 15 | 12.5 | 30200 | 19500 | 8.5 | - - - | - - - | - - - | - - - | - - - | - - - | No | 205293300 | No | N/A | USA
ML14XP1-036-233A** | CHX35-48B-**-*+TDR | ML193UH030XE36B | R-410A | 33800 | 14 | 12.2 | 30800 | 20000 | 8.2 | - - - | - - - | - - - | - - - | - - - | - - - | No | 205293301 | No | N/A | USA,Canada
ML14XP1-036-233A** | CHX35-48B-**-*+TDR | ML193UH045XE36B | R-410A | 33800 | 14 | 12.2 | 30800 | 20000 | 8.2 | - - - | - - - | - - - | - - - | - - - | - - - | No | 205293302 | No | N/A | USA,Canada
ML14XP1-036-233A** | CHX35-48B-**-*+TDR | ML193UH070XE36B | R-410A | 34000 | 14.25 | 12.2 | 30800 | 20000 | 8.2 | - - - | - - - | - - - | - - - | - - - | - - - | No | 205293303 | No | N/A | USA,Canada
ML14XP1-036-233A** | CHX35-48B-**-*+TDR | ML196UH030XE36B | R-410A | 34200 | 14.5 | 12 | 30800 | 19900 | 8.5 | - - - | - - - | - - - | - - - | - - - | - - - | No | 205997812 | No | N/A | USA,Canada
ML14XP1-036-233A** | CHX35-48B-**-*+TDR | ML196UH045XE36B | R-410A | 33800 | 14.5 | 12.5 | 30200 | 19500 | 8.2 | - - - | - - - | - - - | - - - | - - - | - - - | No | 205293304 | No | N/A | USA,Canada
ML14XP1-036-233A** | CHX35-48B-**-*+TDR | ML196UH070XE36B | R-410A | 33800 | 15 | 12.5 | 30200 | 19500 | 8.2 | - - - | - - - | - - - | - - - | - - - | - - - | No | 205293305 | No | N/A | USA,Canada
ML14XP1-036-233A** | CHX35-48B-**-*+TDR | ML196UH070XE48B | R-410A | 34000 | 15.1 | 13 | 30200 | 19400 | 8.5 | - - - | - - - | - - - | - - - | - - - | - - - | No | 205997773 | No | N/A | USA,Canada
ML14XP1-036-233A** | CHX35-48B-**-*+TDR | SL280UH080NV48B | R-410A | 34200 | 15.1 | 12.5 | 30200 | 19400 | 8.5 | - - - | - - - | - - - | - - - | - - - | - - - | No | 205293306 | No | N/A | USA
ML14XP1-036-233A** | CHX35-48B-**-*+TDR | SL280UH090V36B | R-410A | 34000 | 15.1 | 12.5 | 30200 | 19400 | 8.5 | - - - | - - - | - - - | - - - | - - - | - - - | No | 205293307 | No | N/A | USA
ML14XP1-036-233A** | CHX35-48B-**-*+TDR | SL280UH090V48B | R-410A | 34000 | 15.1 | 12.5 | 30200 | 19500 | 8.5 | - - - | - - - | - - - | - - - | - - - | - - - | No | 205293308 | No | N/A | USA
ML14XP1-036-233A** | CHX35-48B-**-*+TDR | SL297UH040NV36B | R-410A | 34000 | 14.5 | 12.5 | 30400 | 19700 | 8.2 | - - - | - - - | - - - | - - - | - - - | - - - | No | 205293309 | No | N/A | USA,Canada
ML14XP1-036-233A** | CHX35-48B-**-*+TDR | SL297UH060NV36B | R-410A | 34000 | 14.5 | 12.5 | 30400 | 19700 | 8.2 | - - - | - - - | - - - | - - - | - - - | - - - | No | 205293310 | No | N/A | USA,Canada
ML14XP1-036-233A** | CHX35-48B-**-*+TDR | SLP99UH070XV36B | R-410A | 34000 | 14.5 | 12.5 | 30400 | 19700 | 8.2 | - - - | - - - | - - - | - - - | - - - | - - - | No | 205552291 | No | N/A | USA,Canada
ML14XP1-036-233A** | CHX35-48C-**-*+TDR | EL195UH080NE48C | R-410A | 33800 | 15 | 12.5 | 31000 | 20000 | 8.5 | - - - | - - - | - - - | - - - | - - - | - - - | No | 205293312 | No | N/A | USA,Canada
ML14XP1-036-233A** | CHX35-48C-**-*+TDR | EL196UH090XE48C | R-410A | 33600 | 15.1 | 12.5 | 30800 | 19800 | 8.5 | - - - | - - - | - - - | - - - | - - - | - - - | No | 205293313 | No | N/A | USA,Canada
ML14XP1-036-233A** | CHX35-48C-**-*+TDR | EL280UH110E48C | R-410A | 33800 | 15 | 12.5 | 31000 | 20000 | 8.5 | - - - | - - - | - - - | - - - | - - - | - - - | No | 205293314 | No | N/A | USA
ML14XP1-036-233A** | CHX35-48C-**-*+TDR | EL280UH110E60C | R-410A | 33800 | 15 | 12.5 | 31000 | 20000 | 8.5 | - - - | - - - | - - - | - - - | - - - | - - - | No | 205293315 | No | N/A | USA
ML14XP1-036-233A** | CHX35-48C-**-*+TDR | EL297UH090XV36C | R-410A | 33800 | 15 | 12.5 | 31000 | 20000 | 8.5 | - - - | - - - | - - - | - - - | - - - | - - - | No | 213194765 | No | N/A | USA,Canada
ML14XP1-036-233A** | CHX35-48C-**-*+TDR | EL297UH090XV48C | R-410A | 33600 | 15.1 | 12.5 | 30800 | 19800 | 8.5 | - - - | - - - | - - - | - - - | - - - | - - - | No | 213194766 | No | N/A | USA,Canada
ML14XP1-036-233A** | CHX35-48C-**-*+TDR | EL297UH110XV48C | R-410A | 33800 | 15.1 | 12.5 | 30800 | 19900 | 8.5 | - - - | - - - | - - - | - - - | - - - | - - - | No | 213194767 | No | N/A | USA,Canada
ML14XP1-036-233A** | CHX35-48C-**-*+TDR | ML180UH110V60C | R-410A | 34200 | 15.1 | 12.5 | 31000 | 19900 | 8.5 | - - - | - - - | - - - | - - - | - - - | - - - | No | 205293320 | No | N/A | USA
ML14XP1-036-233A** | CHX35-48C-**-*+TDR | ML193UH090XE36C | R-410A | 33600 | 14.5 | 12.5 | 31000 | 20000 | 8.2 | - - - | - - - | - - - | - - - | - - - | - - - | No | 205293321 | No | N/A | USA,Canada
ML14XP1-036-233A** | CHX35-48C-**-*+TDR | ML193UH090XE48C | R-410A | 33600 | 15 | 12.5 | 30800 | 19900 | 8.5 | - - - | - - - | - - - | - - - | - - - | - - - | No | 205293322 | No | N/A | USA,Canada
ML14XP1-036-233A** | CHX35-48C-**-*+TDR | ML193UH110XE48C | R-410A | 33800 | 15 | 12.5 | 31000 | 20000 | 8.5 | - - - | - - - | - - - | - - - | - - - | - - - | No | 205293323 | No | N/A | USA,Canada
ML14XP1-036-233A** | CHX35-48C-**-*+TDR | ML193UH110XE60C | R-410A | 33800 | 15 | 12.5 | 31000 | 20000 | 8.5 | - - - | - - - | - - - | - - - | - - - | - - - | No | 205293324 | No | N/A | USA,Canada
ML14XP1-036-233A** | CHX35-48C-**-*+TDR | ML196UH090XE48C | R-410A | 33600 | 15.1 | 12.5 | 30800 | 19800 | 8.5 | - - - | - - - | - - - | - - - | - - - | - - - | No | 205293325 | No | N/A | USA,Canada
ML14XP1-036-233A** | CHX35-48C-**-*+TDR | SL297UH080NV48C | R-410A | 33600 | 15 | 12.5 | 30800 | 19900 | 8.5 | - - - | - - - | - - - | - - - | - - - | - - - | No | 205293326 | No | N/A | USA,Canada
ML14XP1-036-233A** | CHX35-48C-**-*+TDR | SLP99UH090XV36C | R-410A | 33800 | 15 | 12.5 | 31000 | 20000 | 8.5 | - - - | - - - | - - - | - - - | - - - | - - - | No | 205552292 | No | N/A | USA,Canada
ML14XP1-036-233A** | CHX35-51/61C-**-*+TDR | - - - | R-410A | 34000 | 14 | 12 | 31600 | 20800 | 8.2 | - - - | - - - | - - - | - - - | - - - | - - - | No | 205293513 | No | N/A | USA
ML14XP1-036-233A** | CHX35-51/61C-**-*+TDR | EL195UH080NE48C | R-410A | 34200 | 15.1 | 12.5 | 30800 | 20000 | 8.5 | - - - | - - - | - - - | - - - | - - - | - - - | No | 205293328 | No | N/A | USA,Canada
ML14XP1-036-233A** | CHX35-51/61C-**-*+TDR | EL196UH090XE48C | R-410A | 34400 | 15.5 | 12.5 | 30800 | 19900 | 8.5 | - - - | - - - | - - - | - - - | - - - | - - - | No | 205293329 | No | N/A | USA,Canada
ML14XP1-036-233A** | CHX35-51/61C-**-*+TDR | EL280UH110E48C | R-410A | 34400 | 15.1 | 12.5 | 30800 | 19900 | 8.5 | - - - | - - - | - - - | - - - | - - - | - - - | No | 205293330 | No | N/A | USA
ML14XP1-036-233A** | CHX35-51/61C-**-*+TDR | EL280UH110E60C | R-410A | 34800 | 15.1 | 12.5 | 31000 | 20200 | 8.5 | - - - | - - - | - - - | - - - | - - - | - - - | No | 205293331 | No | N/A | USA
ML14XP1-036-233A** | CHX35-51/61C-**-*+TDR | EL297UH090XV36C | R-410A | 34600 | 15.1 | 12.5 | 31000 | 20000 | 8.5 | - - - | - - - | - - - | - - - | - - - | - - - | No | 213194768 | No | N/A | USA,Canada
ML14XP1-036-233A** | CHX35-51/61C-**-*+TDR | EL297UH090XV48C | R-410A | 34400 | 15.5 | 12.5 | 30800 | 19900 | 8.5 | - - - | - - - | - - - | - - - | - - - | - - - | No | 213194769 | No | N/A | USA,Canada
ML14XP1-036-233A** | CHX35-51/61C-**-*+TDR | EL297UH110XV48C | R-410A | 34600 | 15.5 | 12.5 | 30800 | 20000 | 8.5 | - - - | - - - | - - - | - - - | - - - | - - - | No | 213194770 | No | N/A | USA,Canada
ML14XP1-036-233A** | CHX35-51/61C-**-*+TDR | ML180UH110V60C | R-410A | 35000 | 15.5 | 12.5 | 31000 | 20000 | 9 | - - - | - - - | - - - | - - - | - - - | - - - | No | 205293336 | No | N/A | USA
ML14XP1-036-233A** | CHX35-51/61C-**-*+TDR | ML193UH090XE36C | R-410A | 34400 | 15 | 12.5 | 31000 | 20200 | 8.5 | - - - | - - - | - - - | - - - | - - - | - - - | No | 205293337 | No | N/A | USA,Canada
ML14XP1-036-233A** | CHX35-51/61C-**-*+TDR | ML193UH090XE48C | R-410A | 34600 | 15.1 | 12.5 | 31000 | 20000 | 8.5 | - - - | - - - | - - - | - - - | - - - | - - - | No | 205293338 | No | N/A | USA,Canada
ML14XP1-036-233A** | CHX35-51/61C-**-*+TDR | ML193UH110XE48C | R-410A | 34600 | 15.1 | 12.5 | 31000 | 20000 | 8.5 | - - - | - - - | - - - | - - - | - - - | - - - | No | 205293339 | No | N/A | USA,Canada
ML14XP1-036-233A** | CHX35-51/61C-**-*+TDR | ML193UH110XE60C | R-410A | 34600 | 15.1 | 12.5 | 31000 | 20200 | 8.5 | - - - | - - - | - - - | - - - | - - - | - - - | No | 205293340 | No | N/A | USA,Canada
ML14XP1-036-233A** | CHX35-51/61C-**-*+TDR | ML196UH090XE48C | R-410A | 34400 | 15.5 | 12.5 | 30800 | 19900 | 8.5 | - - - | - - - | - - - | - - - | - - - | - - - | No | 205293341 | No | N/A | USA,Canada
ML14XP1-036-233A** | CHX35-51/61C-**-*+TDR | SL297UH080NV48C | R-410A | 34400 | 15.1 | 12.5 | 30800 | 20000 | 8.5 | - - - | - - - | - - - | - - - | - - - | - - - | No | 205293342 | No | N/A | USA,Canada
ML14XP1-036-233A** | CHX35-51/61C-**-*+TDR | SLP99UH090XV36C | R-410A | 34600 | 15.1 | 12.5 | 31000 | 20000 | 8.5 | - - - | - - - | - - - | - - - | - - - | - - - | No | 205552293 | No | N/A | USA,Canada
ML14XP1-036-233A** | CHX35-51/61C-**-*+TDR | SLP99UH090XV48C | R-410A | 34400 | 15.5 | 12.5 | 30800 | 19900 | 8.5 | - - - | - - - | - - - | - - - | - - - | - - - | No | 205552295 | No | N/A | USA,Canada
ML14XP1-036-233A** | CK40CT-36A-0*+TDR | EL180UH040NE36A | R-410A | 34200 | 15 | 12.5 | 31600 | 20600 | 8.5 | - - - | - - - | - - - | - - - | - - - | - - - | No | 215219750 | No | N/A | USA
ML14XP1-036-233A** | CK40CT-36A-0*+TDR | EL180UH060NE36A | R-410A | 34000 | 15 | 12.5 | 31600 | 20600 | 8.5 | - - - | - - - | - - - | - - - | - - - | - - - | No | 215219751 | No | N/A | USA
ML14XP1-036-233A** | CK40CT-36A-0*+TDR | EL280UH045E36A | R-410A | 34200 | 14.5 | 12 | 31800 | 21000 | 8.5 | - - - | - - - | - - - | - - - | - - - | - - - | No | 215219752 | No | N/A | USA
ML14XP1-036-233A** | CK40CT-36A-0*+TDR | EL280UH070E36A | R-410A | 33800 | 14.5 | 12.5 | 31400 | 20600 | 8.5 | - - - | - - - | - - - | - - - | - - - | - - - | No | 215219753 | No | N/A | USA
ML14XP1-036-233A** | CK40CT-36A-0*+TDR | ML180UH030V36A | R-410A | 33800 | 14.5 | 12.5 | 31400 | 20600 | 8.5 | - - - | - - - | - - - | - - - | - - - | - - - | No | 215219754 | No | N/A | USA
ML14XP1-036-233A** | CK40CT-36A-0*+TDR | ML180UH045E36A | R-410A | 33800 | 14.5 | 12.5 | 31600 | 20600 | 8.5 | - - - | - - - | - - - | - - - | - - - | - - - | No | 215219755 | No | N/A | USA
ML14XP1-036-233A** | CK40CT-36A-0*+TDR | ML180UH045V36A | R-410A | 33800 | 14.5 | 12.5 | 31400 | 20600 | 8.5 | - - - | - - - | - - - | - - - | - - - | - - - | No | 215219756 | No | N/A | USA
ML14XP1-036-233A** | CK40CT-36A-0*+TDR | ML180UH070E36A | R-410A | 34200 | 14.5 | 12.5 | 31800 | 20800 | 8.5 | - - - | - - - | - - - | - - - | - - - | - - - | No | 215219757 | No | N/A | USA
ML14XP1-036-233A** | CK40CT-36A-0*+TDR | ML180UH070V36A | R-410A | 33800 | 14.5 | 12.5 | 31400 | 20600 | 8.5 | - - - | - - - | - - - | - - - | - - - | - - - | No | 215219758 | No | N/A | USA
ML14XP1-036-233A** | CK40CT-36A-0*+TDR | ML180UH070XE36A | R-410A | 34200 | 14.5 | 12.5 | 31800 | 20800 | 8.5 | - - - | - - - | - - - | - - - | - - - | - - - | No | 215219848 | No | N/A | USA
ML14XP1-036-233A** | CK40CT-36A-0*+TDR | SL280UH060NV36A | R-410A | 34000 | 15.1 | 12.5 | 31400 | 20400 | 8.5 | - - - | - - - | - - - | - - - | - - - | - - - | No | 215219759 | No | N/A | USA
ML14XP1-036-233A** | CK40CT-36A-0*+TDR | SL280UH070V36A | R-410A | 33800 | 14.5 | 12.5 | 31600 | 20600 | 8.5 | - - - | - - - | - - - | - - - | - - - | - - - | No | 215219760 | No | N/A | USA
ML14XP1-036-233A** | CK40CT-36A-0*+TDR | SL280UH070XV36A | R-410A | 33800 | 14.5 | 12.5 | 31600 | 20600 | 8.5 | - - - | - - - | - - - | - - - | - - - | - - - | No | 215219761 | No | N/A | USA
ML14XP1-036-233A** | CK40CT-36B-0*+TDR | EL180UH080NE48B | R-410A | 34000 | 15.5 | 12.5 | 31200 | 20400 | 8.5 | - - - | - - - | - - - | - - - | - - - | - - - | No | 215219762 | No | N/A | USA
ML14XP1-036-233A** | CK40CT-36B-0*+TDR | EL195UH040NE36B | R-410A | 33600 | 14.5 | 12.5 | 31400 | 20600 | 8.5 | - - - | - - - | - - - | - - - | - - - | - - - | No | 215219763 | No | N/A | USA,Canada
ML14XP1-036-233A** | CK40CT-36B-0*+TDR | EL195UH060NE36B | R-410A | 33600 | 14.5 | 12.5 | 31400 | 20600 | 8.5 | - - - | - - - | - - - | - - - | - - - | - - - | No | 215219764 | No | N/A | USA,Canada
ML14XP1-036-233A** | CK40CT-36B-0*+TDR | EL196UH030XE36B | R-410A | 34200 | 14.5 | 12 | 31800 | 21000 | 8.5 | - - - | - - - | - - - | - - - | - - - | - - - | No | 215220718 | No | N/A | USA,Canada
ML14XP1-036-233A** | CK40CT-36B-0*+TDR | EL196UH045XE36B | R-410A | 33600 | 14.5 | 12.5 | 31200 | 20400 | 8.5 | - - - | - - - | - - - | - - - | - - - | - - - | No | 215219765 | No | N/A | USA,Canada
ML14XP1-036-233A** | CK40CT-36B-0*+TDR | EL196UH070XE36B | R-410A | 33600 | 15 | 12.5 | 31200 | 20400 | 8.5 | - - - | - - - | - - - | - - - | - - - | - - - | No | 215219766 | No | N/A | USA,Canada
ML14XP1-036-233A** | CK40CT-36B-0*+TDR | EL280UH090E36B | R-410A | 34000 | 14.5 | 12.5 | 31600 | 20600 | 8.5 | - - - | - - - | - - - | - - - | - - - | - - - | No | 215219767 | No | N/A | USA
ML14XP1-036-233A** | CK40CT-36B-0*+TDR | EL280UH090E48B | R-410A | 33800 | 14.5 | 12.5 | 31400 | 20400 | 8.5 | - - - | - - - | - - - | - - - | - - - | - - - | No | 215219768 | No | N/A | USA
ML14XP1-036-233A** | CK40CT-36B-0*+TDR | EL297UH045XV36B | R-410A | 33800 | 14.5 | 12.5 | 31600 | 20600 | 8.5 | - - - | - - - | - - - | - - - | - - - | - - - | No | 215219090 | No | N/A | USA,Canada
ML14XP1-036-233A** | CK40CT-36B-0*+TDR | EL297UH070XV36B | R-410A | 33800 | 14.5 | 12.5 | 31600 | 20600 | 8.5 | - - - | - - - | - - - | - - - | - - - | - - - | No | 215219091 | No | N/A | USA,Canada
ML14XP1-036-233A** | CK40CT-36B-0*+TDR | ML180UH070E36B | R-410A | 34000 | 14.5 | 12.5 | 31600 | 20800 | 8.5 | - - - | - - - | - - - | - - - | - - - | - - - | No | 215219769 | No | N/A | USA
ML14XP1-036-233A** | CK40CT-36B-0*+TDR | ML180UH070V36B | R-410A | 33800 | 15 | 12.5 | 31200 | 20400 | 8.5 | - - - | - - - | - - - | - - - | - - - | - - - | No | 215219770 | No | N/A | USA
ML14XP1-036-233A** | CK40CT-36B-0*+TDR | ML180UH070V48B | R-410A | 34200 | 15.1 | 12.5 | 31400 | 20400 | 8.5 | - - - | - - - | - - - | - - - | - - - | - - - | No | 215219771 | No | N/A | USA
ML14XP1-036-233A** | CK40CT-36B-0*+TDR | ML180UH090E48B | R-410A | 34000 | 15.1 | 12.5 | 31400 | 20400 | 8.5 | - - - | - - - | - - - | - - - | - - - | - - - | No | 215219772 | No | N/A | USA
ML14XP1-036-233A** | CK40CT-36B-0*+TDR | ML180UH090V48B | R-410A | 34000 | 15.1 | 12.5 | 31200 | 20400 | 8.5 | - - - | - - - | - - - | - - - | - - - | - - - | No | 215219773 | No | N/A | USA
ML14XP1-036-233A** | CK40CT-36B-0*+TDR | ML193UH030XE36B | R-410A | 33800 | 14 | 12.2 | 31800 | 21000 | 8.2 | - - - | - - - | - - - | - - - | - - - | - - - | No | 215219774 | No | N/A | USA,Canada
ML14XP1-036-233A** | CK40CT-36B-0*+TDR | ML193UH045XE36B | R-410A | 33800 | 14 | 12.2 | 31800 | 21000 | 8.2 | - - - | - - - | - - - | - - - | - - - | - - - | No | 215219775 | No | N/A | USA,Canada
ML14XP1-036-233A** | CK40CT-36B-0*+TDR | ML193UH070XE36B | R-410A | 33800 | 14.25 | 12.2 | 31800 | 21000 | 8.2 | - - - | - - - | - - - | - - - | - - - | - - - | No | 215219776 | No | N/A | USA,Canada
ML14XP1-036-233A** | CK40CT-36B-0*+TDR | ML196UH030XE36B | R-410A | 34200 | 14.5 | 12 | 31800 | 21000 | 8.5 | - - - | - - - | - - - | - - - | - - - | - - - | No | 215220517 | No | N/A | USA,Canada
ML14XP1-036-233A** | CK40CT-36B-0*+TDR | ML196UH045XE36B | R-410A | 33600 | 14.5 | 12.5 | 31200 | 20400 | 8.5 | - - - | - - - | - - - | - - - | - - - | - - - | No | 215219777 | No | N/A | USA,Canada
ML14XP1-036-233A** | CK40CT-36B-0*+TDR | ML196UH070XE36B | R-410A | 33600 | 15 | 12.5 | 31200 | 20400 | 8.5 | - - - | - - - | - - - | - - - | - - - | - - - | No | 215219778 | No | N/A | USA,Canada
ML14XP1-036-233A** | CK40CT-36B-0*+TDR | ML196UH070XE48B | R-410A | 34000 | 15.1 | 13 | 31200 | 20400 | 8.5 | - - - | - - - | - - - | - - - | - - - | - - - | No | 215220506 | No | N/A | USA,Canada
ML14XP1-036-233A** | CK40CT-36B-0*+TDR | SL280UH080NV48B | R-410A | 34000 | 15.5 | 12.5 | 31200 | 20400 | 8.5 | - - - | - - - | - - - | - - - | - - - | - - - | No | 215219779 | No | N/A | USA
ML14XP1-036-233A** | CK40CT-36B-0*+TDR | SL280UH090V36B | R-410A | 34000 | 15.1 | 12.5 | 31200 | 20400 | 8.5 | - - - | - - - | - - - | - - - | - - - | - - - | No | 215219780 | No | N/A | USA
ML14XP1-036-233A** | CK40CT-36B-0*+TDR | SL280UH090V48B | R-410A | 34000 | 15.1 | 12.5 | 31200 | 20400 | 8.5 | - - - | - - - | - - - | - - - | - - - | - - - | No | 215219781 | No | N/A | USA
ML14XP1-036-233A** | CK40CT-36B-0*+TDR | SL297UH040NV36B | R-410A | 34000 | 14.5 | 12.5 | 31600 | 20600 | 8.5 | - - - | - - - | - - - | - - - | - - - | - - - | No | 215219782 | No | N/A | USA,Canada
ML14XP1-036-233A** | CK40CT-36B-0*+TDR | SL297UH060NV36B | R-410A | 33800 | 14.5 | 12.5 | 31400 | 20600 | 8.5 | - - - | - - - | - - - | - - - | - - - | - - - | No | 215219783 | No | N/A | USA,Canada
ML14XP1-036-233A** | CK40CT-36B-0*+TDR | SLP99UH070XV36B | R-410A | 33800 | 14.5 | 12.5 | 31600 | 20600 | 8.5 | - - - | - - - | - - - | - - - | - - - | - - - | No | 215220159 | No | N/A | USA,Canada
ML14XP1-036-233A** | CK40CT-48B-0*+TDR | EL180UH080NE48B | R-410A | 34200 | 15.5 | 12.5 | 30200 | 19200 | 8.5 | - - - | - - - | - - - | - - - | - - - | - - - | No | 215219784 | No | N/A | USA
ML14XP1-036-233A** | CK40CT-48B-0*+TDR | EL195UH040NE36B | R-410A | 33800 | 14.5 | 12.5 | 30400 | 19500 | 8.2 | - - - | - - - | - - - | - - - | - - - | - - - | No | 215219785 | No | N/A | USA,Canada
ML14XP1-036-233A** | CK40CT-48B-0*+TDR | EL195UH060NE36B | R-410A | 33800 | 14.5 | 12.5 | 30400 | 19500 | 8.2 | - - - | - - - | - - - | - - - | - - - | - - - | No | 215219786 | No | N/A | USA,Canada
ML14XP1-036-233A** | CK40CT-48B-0*+TDR | EL196UH030XE36B | R-410A | 34200 | 14.5 | 12 | 30800 | 19800 | 8.4 | - - - | - - - | - - - | - - - | - - - | - - - | No | 215220719 | No | N/A | USA,Canada
ML14XP1-036-233A** | CK40CT-48B-0*+TDR | EL196UH045XE36B | R-410A | 33600 | 14.5 | 12.5 | 30200 | 19400 | 8.2 | - - - | - - - | - - - | - - - | - - - | - - - | No | 215219787 | No | N/A | USA,Canada
ML14XP1-036-233A** | CK40CT-48B-0*+TDR | EL196UH070XE36B | R-410A | 33600 | 15 | 12.5 | 30200 | 19400 | 8.2 | - - - | - - - | - - - | - - - | - - - | - - - | No | 215219788 | No | N/A | USA,Canada
ML14XP1-036-233A** | CK40CT-48B-0*+TDR | EL280UH090E36B | R-410A | 34000 | 14.5 | 12.5 | 30400 | 19500 | 8.2 | - - - | - - - | - - - | - - - | - - - | - - - | No | 215219789 | No | N/A | USA
ML14XP1-036-233A** | CK40CT-48B-0*+TDR | EL280UH090E48B | R-410A | 33800 | 15 | 12.5 | 30200 | 19400 | 8.2 | - - - | - - - | - - - | - - - | - - - | - - - | No | 215219790 | No | N/A | USA
ML14XP1-036-233A** | CK40CT-48B-0*+TDR | EL297UH045XV36B | R-410A | 33800 | 14.5 | 12.5 | 30400 | 19600 | 8.2 | - - - | - - - | - - - | - - - | - - - | - - - | No | 215219092 | No | N/A | USA,Canada
ML14XP1-036-233A** | CK40CT-48B-0*+TDR | EL297UH070XV36B | R-410A | 33800 | 14.5 | 12.5 | 30400 | 19600 | 8.2 | - - - | - - - | - - - | - - - | - - - | - - - | No | 215219093 | No | N/A | USA,Canada
ML14XP1-036-233A** | CK40CT-48B-0*+TDR | ML180UH070E36B | R-410A | 33800 | 15.1 | 12.5 | 30000 | 19100 | 8.2 | - - - | - - - | - - - | - - - | - - - | - - - | No | 215219791 | No | N/A | USA
ML14XP1-036-233A** | CK40CT-48B-0*+TDR | ML180UH070V36B | R-410A | 33800 | 15.1 | 12.5 | 30000 | 19300 | 8.2 | - - - | - - - | - - - | - - - | - - - | - - - | No | 215219792 | No | N/A | USA
ML14XP1-036-233A** | CK40CT-48B-0*+TDR | ML180UH070V48B | R-410A | 34200 | 15.1 | 12.5 | 30400 | 19400 | 8.5 | - - - | - - - | - - - | - - - | - - - | - - - | No | 215219793 | No | N/A | USA
ML14XP1-036-233A** | CK40CT-48B-0*+TDR | ML180UH090E48B | R-410A | 34000 | 15.1 | 12.5 | 30200 | 19400 | 8.5 | - - - | - - - | - - - | - - - | - - - | - - - | No | 215219794 | No | N/A | USA
ML14XP1-036-233A** | CK40CT-48B-0*+TDR | ML180UH090V48B | R-410A | 34000 | 15.1 | 12.5 | 30200 | 19300 | 8.2 | - - - | - - - | - - - | - - - | - - - | - - - | No | 215219795 | No | N/A | USA
ML14XP1-036-233A** | CK40CT-48B-0*+TDR | ML193UH030XE36B | R-410A | 33800 | 14 | 12.2 | 30800 | 19900 | 8.2 | - - - | - - - | - - - | - - - | - - - | - - - | No | 215219796 | No | N/A | USA,Canada
ML14XP1-036-233A** | CK40CT-48B-0*+TDR | ML193UH045XE36B | R-410A | 33800 | 14 | 12.2 | 30800 | 19900 | 8.2 | - - - | - - - | - - - | - - - | - - - | - - - | No | 215219797 | No | N/A | USA,Canada
ML14XP1-036-233A** | CK40CT-48B-0*+TDR | ML193UH070XE36B | R-410A | 33400 | 14.5 | 12 | 30200 | 19400 | 8.2 | - - - | - - - | - - - | - - - | - - - | - - - | No | 215219798 | No | N/A | USA,Canada
ML14XP1-036-233A** | CK40CT-48B-0*+TDR | ML196UH030XE36B | R-410A | 34200 | 14.5 | 12 | 30800 | 19800 | 8.4 | - - - | - - - | - - - | - - - | - - - | - - - | No | 215220518 | No | N/A | USA,Canada
ML14XP1-036-233A** | CK40CT-48B-0*+TDR | ML196UH045XE36B | R-410A | 33600 | 14.5 | 12.5 | 30200 | 19400 | 8.2 | - - - | - - - | - - - | - - - | - - - | - - - | No | 215219799 | No | N/A | USA,Canada
ML14XP1-036-233A** | CK40CT-48B-0*+TDR | ML196UH070XE36B | R-410A | 33600 | 15 | 12.5 | 30200 | 19400 | 8.2 | - - - | - - - | - - - | - - - | - - - | - - - | No | 215219800 | No | N/A | USA,Canada
ML14XP1-036-233A** | CK40CT-48B-0*+TDR | ML196UH070XE48B | R-410A | 34000 | 15.1 | 13 | 30200 | 19300 | 8.5 | - - - | - - - | - - - | - - - | - - - | - - - | No | 215220507 | No | N/A | USA,Canada
ML14XP1-036-233A** | CK40CT-48B-0*+TDR | SL280UH080NV48B | R-410A | 34000 | 15.5 | 12.5 | 30000 | 19200 | 8.5 | - - - | - - - | - - - | - - - | - - - | - - - | No | 215219801 | No | N/A | USA
ML14XP1-036-233A** | CK40CT-48B-0*+TDR | SL280UH090V36B | R-410A | 34000 | 15.1 | 12.5 | 30200 | 19300 | 8.2 | - - - | - - - | - - - | - - - | - - - | - - - | No | 215219802 | No | N/A | USA
ML14XP1-036-233A** | CK40CT-48B-0*+TDR | SL280UH090V48B | R-410A | 34000 | 15.1 | 12.5 | 30200 | 19300 | 8.2 | - - - | - - - | - - - | - - - | - - - | - - - | No | 215219803 | No | N/A | USA
ML14XP1-036-233A** | CK40CT-48C-0*+TDR | EL196UH090XE48C | R-410A | 34400 | 15.5 | 12.5 | 30400 | 19400 | 8.5 | - - - | - - - | - - - | - - - | - - - | - - - | No | 215219804 | No | N/A | USA,Canada
ML14XP1-036-233A** | CK40CT-48C-0*+TDR | EL280UH110E48C | R-410A | 33800 | 15.1 | 12.5 | 30000 | 19200 | 8.2 | - - - | - - - | - - - | - - - | - - - | - - - | No | 215219805 | No | N/A | USA
ML14XP1-036-233A** | CK40CT-48C-0*+TDR | EL280UH110E60C | R-410A | 34200 | 15.1 | 12.5 | 30400 | 19400 | 8.5 | - - - | - - - | - - - | - - - | - - - | - - - | No | 215219806 | No | N/A | USA
ML14XP1-036-233A** | CK40CT-48C-0*+TDR | EL297UH090XV36C | R-410A | 34000 | 15.1 | 12.5 | 30200 | 19400 | 8.2 | - - - | - - - | - - - | - - - | - - - | - - - | No | 215219094 | No | N/A | USA,Canada
ML14XP1-036-233A** | CK40CT-48C-0*+TDR | EL297UH090XV48C | R-410A | 33800 | 15.1 | 12.5 | 30000 | 19200 | 8.2 | - - - | - - - | - - - | - - - | - - - | - - - | No | 215219095 | No | N/A | USA,Canada
ML14XP1-036-233A** | CK40CT-48C-0*+TDR | ML180UH110V60C | R-410A | 34400 | 15.5 | 12.5 | 30200 | 19300 | 8.5 | - - - | - - - | - - - | - - - | - - - | - - - | No | 215219807 | No | N/A | USA
ML14XP1-036-233A** | CK40CT-48C-0*+TDR | ML193UH090XE36C | R-410A | 33800 | 14.5 | 12.5 | 30400 | 19400 | 8.2 | - - - | - - - | - - - | - - - | - - - | - - - | No | 215219808 | No | N/A | USA,Canada
ML14XP1-036-233A** | CK40CT-48C-0*+TDR | ML193UH090XE48C | R-410A | 34000 | 15.1 | 12.5 | 30200 | 19300 | 8.2 | - - - | - - - | - - - | - - - | - - - | - - - | No | 215219809 | No | N/A | USA,Canada
ML14XP1-036-233A** | CK40CT-48C-0*+TDR | ML193UH110XE48C | R-410A | 34000 | 15.1 | 12.5 | 30400 | 19400 | 8.5 | - - - | - - - | - - - | - - - | - - - | - - - | No | 215219810 | No | N/A | USA,Canada
ML14XP1-036-233A** | CK40CT-48C-0*+TDR | ML193UH110XE60C | R-410A | 34000 | 15.1 | 12.5 | 30400 | 19400 | 8.5 | - - - | - - - | - - - | - - - | - - - | - - - | No | 215219811 | No | N/A | USA,Canada
ML14XP1-036-233A** | CK40CT-48C-0*+TDR | ML196UH090XE48C | R-410A | 34400 | 15.5 | 12.5 | 30400 | 19400 | 8.5 | - - - | - - - | - - - | - - - | - - - | - - - | No | 215219812 | No | N/A | USA,Canada
ML14XP1-036-233A** | CK40CT-48C-0*+TDR | SL297UH080NV48C | R-410A | 33800 | 15.1 | 12.5 | 30200 | 19300 | 8.2 | - - - | - - - | - - - | - - - | - - - | - - - | No | 215219813 | No | N/A | USA,Canada
ML14XP1-036-233A** | CK40CT-48C-0*+TDR | SLP99UH090XV36C | R-410A | 34000 | 15.1 | 12.5 | 30200 | 19400 | 8.2 | - - - | - - - | - - - | - - - | - - - | - - - | No | 215220160 | No | N/A | USA,Canada
ML14XP1-036-233A** | CK40CT-48C-0*+TDR | SLP99UH090XV48C | R-410A | 33800 | 15.1 | 12.5 | 30000 | 19200 | 8.2 | - - - | - - - | - - - | - - - | - - - | - - - | No | 215220161 | No | N/A | USA,Canada
ML14XP1-036-233A** | CK40CT-50/60C-0*+TDR | - - - | R-410A | 34000 | 14 | 11.5 | 32400 | 21600 | 8.5 | - - - | - - - | - - - | - - - | - - - | - - - | No | 215219847 | No | N/A | USA
ML14XP1-036-233A** | CK40CT-50/60C-0*+TDR | EL180UH100NE60C | R-410A | 35000 | 15.5 | 12.5 | 31600 | 20600 | 8.5 | - - - | - - - | - - - | - - - | - - - | - - - | No | 215219814 | No | N/A | USA
ML14XP1-036-233A** | CK40CT-50/60C-0*+TDR | EL195UH080NE48C | R-410A | 34800 | 15.1 | 12.5 | 31800 | 21000 | 8.5 | - - - | - - - | - - - | - - - | - - - | - - - | No | 215219815 | No | N/A | USA,Canada
ML14XP1-036-233A** | CK40CT-50/60C-0*+TDR | EL195UH100NE60C | R-410A | 35000 | 15.1 | 12.5 | 31800 | 21000 | 8.5 | - - - | - - - | - - - | - - - | - - - | - - - | No | 215219816 | No | N/A | USA,Canada
ML14XP1-036-233A** | CK40CT-50/60C-0*+TDR | EL196UH090XE48C | R-410A | 35200 | 15.5 | 12.5 | 31600 | 20800 | 8.5 | - - - | - - - | - - - | - - - | - - - | - - - | No | 215219817 | No | N/A | USA,Canada
ML14XP1-036-233A** | CK40CT-50/60C-0*+TDR | EL196UH110XE60C | R-410A | 35400 | 15.5 | 12.5 | 31800 | 20800 | 8.5 | - - - | - - - | - - - | - - - | - - - | - - - | No | 215219818 | No | N/A | USA,Canada
ML14XP1-036-233A** | CK40CT-50/60C-0*+TDR | EL280UH110E48C | R-410A | 34800 | 15.5 | 12.5 | 31400 | 20600 | 8.5 | - - - | - - - | - - - | - - - | - - - | - - - | No | 215219819 | No | N/A | USA
ML14XP1-036-233A** | CK40CT-50/60C-0*+TDR | EL280UH110E60C | R-410A | 35200 | 15.5 | 12.5 | 31800 | 20800 | 8.5 | - - - | - - - | - - - | - - - | - - - | - - - | No | 215219820 | No | N/A | USA
ML14XP1-036-233A** | CK40CT-50/60C-0*+TDR | EL297UH090XV36C | R-410A | 34800 | 15.1 | 12.5 | 31600 | 20800 | 8.5 | - - - | - - - | - - - | - - - | - - - | - - - | No | 215219096 | No | N/A | USA,Canada
ML14XP1-036-233A** | CK40CT-50/60C-0*+TDR | EL297UH090XV48C | R-410A | 35000 | 15.1 | 12.5 | 31800 | 21000 | 8.5 | - - - | - - - | - - - | - - - | - - - | - - - | No | 215219097 | No | N/A | USA,Canada
ML14XP1-036-233A** | CK40CT-50/60C-0*+TDR | EL297UH090XV60C | R-410A | 35200 | 15.1 | 12.5 | 32000 | 21000 | 8.5 | - - - | - - - | - - - | - - - | - - - | - - - | No | 215219098 | No | N/A | USA,Canada
ML14XP1-036-233A** | CK40CT-50/60C-0*+TDR | EL297UH110XV48C | R-410A | 34800 | 15.5 | 12.5 | 31600 | 20800 | 8.5 | - - - | - - - | - - - | - - - | - - - | - - - | No | 215219099 | No | N/A | USA,Canada
ML14XP1-036-233A** | CK40CT-50/60C-0*+TDR | EL297UH110XV60C | R-410A | 35200 | 15.5 | 12.5 | 31800 | 20800 | 8.5 | - - - | - - - | - - - | - - - | - - - | - - - | No | 215219100 | No | N/A | USA,Canada
ML14XP1-036-233A** | CK40CT-50/60C-0*+TDR | ML180UH090E60C | R-410A | 35000 | 15.5 | 12.5 | 31600 | 20800 | 8.5 | - - - | - - - | - - - | - - - | - - - | - - - | No | 215219821 | No | N/A | USA
ML14XP1-036-233A** | CK40CT-50/60C-0*+TDR | ML180UH110E60C | R-410A | 34800 | 15.5 | 12.5 | 31400 | 20600 | 8.5 | - - - | - - - | - - - | - - - | - - - | - - - | No | 215219822 | No | N/A | USA
ML14XP1-036-233A** | CK40CT-50/60C-0*+TDR | ML180UH110V60C | R-410A | 34800 | 15.5 | 12.5 | 31600 | 20800 | 8.5 | - - - | - - - | - - - | - - - | - - - | - - - | No | 215219823 | No | N/A | USA
ML14XP1-036-233A** | CK40CT-50/60C-0*+TDR | ML180UH110XE60C | R-410A | 34800 | 15.5 | 12.5 | 31400 | 20600 | 8.5 | - - - | - - - | - - - | - - - | - - - | - - - | No | 215219824 | No | N/A | USA
ML14XP1-036-233A** | CK40CT-50/60C-0*+TDR | ML193UH090XE36C | R-410A | 34800 | 15.1 | 12.5 | 31800 | 21000 | 8.5 | - - - | - - - | - - - | - - - | - - - | - - - | No | 215219825 | No | N/A | USA,Canada
ML14XP1-036-233A** | CK40CT-50/60C-0*+TDR | ML193UH090XE48C | R-410A | 35000 | 15.5 | 12.5 | 31600 | 20800 | 8.5 | - - - | - - - | - - - | - - - | - - - | - - - | No | 215219826 | No | N/A | USA,Canada
ML14XP1-036-233A** | CK40CT-50/60C-0*+TDR | ML193UH110XE48C | R-410A | 35200 | 15.5 | 12.5 | 31600 | 20800 | 8.5 | - - - | - - - | - - - | - - - | - - - | - - - | No | 215219827 | No | N/A | USA,Canada
ML14XP1-036-233A** | CK40CT-50/60C-0*+TDR | ML193UH110XE60C | R-410A | 35200 | 15.5 | 12.5 | 31800 | 20800 | 8.5 | - - - | - - - | - - - | - - - | - - - | - - - | No | 215219828 | No | N/A | USA,Canada
ML14XP1-036-233A** | CK40CT-50/60C-0*+TDR | ML196UH090XE48C | R-410A | 35200 | 15.5 | 12.5 | 31600 | 20800 | 8.5 | - - - | - - - | - - - | - - - | - - - | - - - | No | 215219829 | No | N/A | USA,Canada
ML14XP1-036-233A** | CK40CT-50/60C-0*+TDR | ML196UH110XE60C | R-410A | 35400 | 15.5 | 12.5 | 31800 | 20800 | 8.5 | - - - | - - - | - - - | - - - | - - - | - - - | No | 215219830 | No | N/A | USA,Canada
ML14XP1-036-233A** | CK40CT-50/60C-0*+TDR | ML296UH110XV60C | R-410A | 35000 | 15.5 | 12.5 | 31600 | 20800 | 8.5 | - - - | - - - | - - - | - - - | - - - | - - - | No | 215219831 | No | N/A | USA,Canada
ML14XP1-036-233A** | CK40CT-50/60C-0*+TDR | SL280UH080NV60C | R-410A | 35200 | 15.5 | 12.5 | 31600 | 20800 | 8.5 | - - - | - - - | - - - | - - - | - - - | - - - | No | 215219832 | No | N/A | USA
ML14XP1-036-233A** | CK40CT-50/60C-0*+TDR | SL280UH090V60C | R-410A | 35200 | 15.5 | 12.5 | 31800 | 20800 | 8.5 | - - - | - - - | - - - | - - - | - - - | - - - | No | 215219833 | No | N/A | USA
ML14XP1-036-233A** | CK40CT-50/60C-0*+TDR | SL280UH090XV60C | R-410A | 35200 | 15.5 | 12.5 | 31800 | 20800 | 8.5 | - - - | - - - | - - - | - - - | - - - | - - - | No | 215219834 | No | N/A | USA
ML14XP1-036-233A** | CK40CT-50/60C-0*+TDR | SL280UH110V60C | R-410A | 35000 | 15.1 | 12.5 | 31800 | 21000 | 8.5 | - - - | - - - | - - - | - - - | - - - | - - - | No | 215219835 | No | N/A | USA
ML14XP1-036-233A** | CK40CT-50/60C-0*+TDR | SL280UH110XV60C | R-410A | 35000 | 15.1 | 12.5 | 31800 | 21000 | 8.5 | - - - | - - - | - - - | - - - | - - - | - - - | No | 215219836 | No | N/A | USA
ML14XP1-036-233A** | CK40CT-50/60C-0*+TDR | SL297UH080NV48C | R-410A | 35000 | 15.1 | 12.5 | 31800 | 20800 | 8.5 | - - - | - - - | - - - | - - - | - - - | - - - | No | 215219837 | No | N/A | USA,Canada
ML14XP1-036-233A** | CK40CT-50/60C-0*+TDR | SLP99UH090XV36C | R-410A | 34800 | 15.1 | 12.5 | 31600 | 20800 | 8.5 | - - - | - - - | - - - | - - - | - - - | - - - | No | 215220162 | No | N/A | USA,Canada
ML14XP1-036-233A** | CK40CT-50/60C-0*+TDR | SLP99UH090XV48C | R-410A | 35000 | 15.1 | 12.5 | 31800 | 21000 | 8.5 | - - - | - - - | - - - | - - - | - - - | - - - | No | 215220163 | No | N/A | USA,Canada
ML14XP1-036-233A** | CK40CT-60D-0*+TDR | EL297UH135XV60D | R-410A | 32800 | 15.5 | 12 | 31400 | 20800 | 8.5 | - - - | - - - | - - - | - - - | - - - | - - - | No | 215219101 | No | N/A | USA,Canada
ML14XP1-036-233A** | CK40CT-60D-0*+TDR | SL280UH135V60D | R-410A | 32400 | 15.5 | 12 | 31000 | 20800 | 8.5 | - - - | - - - | - - - | - - - | - - - | - - - | No | 215219838 | No | N/A | USA
ML14XP1-036-233A** | CK40HT-42B-0*+TDR | - - - | R-410A | 34400 | 14.25 | 12.2 | 31400 | 20200 | 8.2 | - - - | - - - | - - - | - - - | - - - | - - - | No | 215219840 | No | N/A | USA
ML14XP1-036-233A** | CK40HT-42B-0*+TDR | EL180UH080NE48B | R-410A | 35000 | 15.5 | 12.5 | 30600 | 19400 | 8.5 | - - - | - - - | - - - | - - - | - - - | - - - | No | 215219680 | No | N/A | USA
ML14XP1-036-233A** | CK40HT-42B-0*+TDR | EL195UH040NE36B | R-410A | 34600 | 15 | 12.5 | 30800 | 19600 | 8.5 | - - - | - - - | - - - | - - - | - - - | - - - | No | 215219681 | No | N/A | USA,Canada
ML14XP1-036-233A** | CK40HT-42B-0*+TDR | EL195UH060NE36B | R-410A | 34600 | 15 | 12.5 | 30800 | 19600 | 8.2 | - - - | - - - | - - - | - - - | - - - | - - - | No | 215219682 | No | N/A | USA,Canada
ML14XP1-036-233A** | CK40HT-42B-0*+TDR | EL196UH030XE36B | R-410A | 35000 | 15 | 12.5 | 31400 | 20000 | 8.5 | - - - | - - - | - - - | - - - | - - - | - - - | No | 215220716 | No | N/A | USA,Canada
ML14XP1-036-233A** | CK40HT-42B-0*+TDR | EL196UH045XE36B | R-410A | 34600 | 15.1 | 12.5 | 30800 | 19600 | 8.2 | - - - | - - - | - - - | - - - | - - - | - - - | No | 215219683 | No | N/A | USA,Canada
ML14XP1-036-233A** | CK40HT-42B-0*+TDR | EL196UH070XE36B | R-410A | 34600 | 15.1 | 12.5 | 30800 | 19600 | 8.5 | - - - | - - - | - - - | - - - | - - - | - - - | No | 215219684 | No | N/A | USA,Canada
ML14XP1-036-233A** | CK40HT-42B-0*+TDR | EL280UH090E36B | R-410A | 35000 | 15.1 | 12.5 | 31000 | 19700 | 8.5 | - - - | - - - | - - - | - - - | - - - | - - - | No | 215219685 | No | N/A | USA
ML14XP1-036-233A** | CK40HT-42B-0*+TDR | EL280UH090E48B | R-410A | 35000 | 15.5 | 12.5 | 30800 | 19600 | 8.5 | - - - | - - - | - - - | - - - | - - - | - - - | No | 215219686 | No | N/A | USA
ML14XP1-036-233A** | CK40HT-42B-0*+TDR | EL297UH045XV36B | R-410A | 34600 | 15 | 12.5 | 31000 | 19800 | 8.2 | - - - | - - - | - - - | - - - | - - - | - - - | No | 215219077 | No | N/A | USA,Canada
ML14XP1-036-233A** | CK40HT-42B-0*+TDR | EL297UH070XV36B | R-410A | 34800 | 15 | 12.5 | 31000 | 19800 | 8.5 | - - - | - - - | - - - | - - - | - - - | - - - | No | 215219078 | No | N/A | USA,Canada
ML14XP1-036-233A** | CK40HT-42B-0*+TDR | ML180UH070E36B | R-410A | 35000 | 15 | 12.5 | 31000 | 19800 | 8.5 | - - - | - - - | - - - | - - - | - - - | - - - | No | 215219687 | No | N/A | USA
ML14XP1-036-233A** | CK40HT-42B-0*+TDR | ML180UH090E48B | R-410A | 34800 | 15.5 | 12.5 | 30800 | 19500 | 8.5 | - - - | - - - | - - - | - - - | - - - | - - - | No | 215219688 | No | N/A | USA
ML14XP1-036-233A** | CK40HT-42B-0*+TDR | ML193UH070XE36B | R-410A | 34400 | 15 | 12.5 | 30800 | 19600 | 8.2 | - - - | - - - | - - - | - - - | - - - | - - - | No | 215219689 | No | N/A | USA,Canada
ML14XP1-036-233A** | CK40HT-42B-0*+TDR | ML196UH030XE36B | R-410A | 35000 | 15 | 12.5 | 31400 | 20000 | 8.5 | - - - | - - - | - - - | - - - | - - - | - - - | No | 215220515 | No | N/A | USA,Canada
ML14XP1-036-233A** | CK40HT-42B-0*+TDR | ML196UH070XE48B | R-410A | 34800 | 15.5 | 13 | 30600 | 19500 | 8.5 | - - - | - - - | - - - | - - - | - - - | - - - | No | 215220504 | No | N/A | USA,Canada
ML14XP1-036-233A** | CK40HT-42B-0*+TDR | ML296UH045XV36B | R-410A | 34600 | 15 | 12.5 | 31000 | 19800 | 8.2 | - - - | - - - | - - - | - - - | - - - | - - - | No | 215219690 | No | N/A | USA,Canada
ML14XP1-036-233A** | CK40HT-42B-0*+TDR | ML296UH070XV36B | R-410A | 34800 | 15 | 12.5 | 31000 | 19800 | 8.5 | - - - | - - - | - - - | - - - | - - - | - - - | No | 215219691 | No | N/A | USA,Canada
ML14XP1-036-233A** | CK40HT-42B-0*+TDR | SL280UH080NV48B | R-410A | 35000 | 15.5 | 12.5 | 30600 | 19400 | 8.5 | - - - | - - - | - - - | - - - | - - - | - - - | No | 215219692 | No | N/A | USA
ML14XP1-036-233A** | CK40HT-42B-0*+TDR | SL280UH090V36B | R-410A | 34800 | 15.5 | 12.5 | 30800 | 19500 | 8.5 | - - - | - - - | - - - | - - - | - - - | - - - | No | 215219693 | No | N/A | USA
ML14XP1-036-233A** | CK40HT-42B-0*+TDR | SL280UH090V48B | R-410A | 34800 | 15.1 | 12.5 | 30800 | 19600 | 8.5 | - - - | - - - | - - - | - - - | - - - | - - - | No | 215219694 | No | N/A | USA
ML14XP1-036-233A** | CK40HT-42B-0*+TDR | SL297UH040NV36B | R-410A | 34800 | 15.1 | 12.5 | 31000 | 19800 | 8.5 | - - - | - - - | - - - | - - - | - - - | - - - | No | 215219695 | No | N/A | USA,Canada
ML14XP1-036-233A** | CK40HT-42B-0*+TDR | SL297UH060NV36B | R-410A | 34800 | 15 | 12.5 | 31000 | 19700 | 8.5 | - - - | - - - | - - - | - - - | - - - | - - - | No | 215219696 | No | N/A | USA,Canada
ML14XP1-036-233A** | CK40HT-42B-0*+TDR | SLP99UH070XV36B | R-410A | 34800 | 15 | 12.5 | 31000 | 19800 | 8.5 | - - - | - - - | - - - | - - - | - - - | - - - | No | 215220152 | No | N/A | USA,Canada
ML14XP1-036-233A** | CK40HT-42C-0*+TDR | EL196UH090XE48C | R-410A | 34400 | 15.5 | 12.5 | 30200 | 19200 | 8.5 | - - - | - - - | - - - | - - - | - - - | - - - | No | 215219697 | No | N/A | USA,Canada
ML14XP1-036-233A** | CK40HT-42C-0*+TDR | EL280UH110E48C | R-410A | 34200 | 15.1 | 12.5 | 30200 | 19200 | 8.2 | - - - | - - - | - - - | - - - | - - - | - - - | No | 215219698 | No | N/A | USA
ML14XP1-036-233A** | CK40HT-42C-0*+TDR | EL280UH110E60C | R-410A | 34600 | 15.1 | 12.5 | 30400 | 19500 | 8.5 | - - - | - - - | - - - | - - - | - - - | - - - | No | 215219699 | No | N/A | USA
ML14XP1-036-233A** | CK40HT-42C-0*+TDR | EL297UH090XV36C | R-410A | 34400 | 15.1 | 12.5 | 30400 | 19400 | 8.2 | - - - | - - - | - - - | - - - | - - - | - - - | No | 215219079 | No | N/A | USA,Canada
ML14XP1-036-233A** | CK40HT-42C-0*+TDR | EL297UH090XV48C | R-410A | 34200 | 15.5 | 12.5 | 30200 | 19200 | 8.2 | - - - | - - - | - - - | - - - | - - - | - - - | No | 215219080 | No | N/A | USA,Canada
ML14XP1-036-233A** | CK40HT-42C-0*+TDR | EL297UH110XV48C | R-410A | 34400 | 15.5 | 12.5 | 30200 | 19300 | 8.5 | - - - | - - - | - - - | - - - | - - - | - - - | No | 215219081 | No | N/A | USA,Canada
ML14XP1-036-233A** | CK40HT-42C-0*+TDR | ML180UH110V60C | R-410A | 34800 | 15.5 | 12.5 | 30400 | 19400 | 8.5 | - - - | - - - | - - - | - - - | - - - | - - - | No | 215219700 | No | N/A | USA
ML14XP1-036-233A** | CK40HT-42C-0*+TDR | ML193UH090XE36C | R-410A | 34200 | 15 | 12.5 | 30400 | 19500 | 8.2 | - - - | - - - | - - - | - - - | - - - | - - - | No | 215219701 | No | N/A | USA,Canada
ML14XP1-036-233A** | CK40HT-42C-0*+TDR | ML193UH090XE48C | R-410A | 34400 | 15.1 | 12.5 | 30400 | 19400 | 8.2 | - - - | - - - | - - - | - - - | - - - | - - - | No | 215219702 | No | N/A | USA,Canada
ML14XP1-036-233A** | CK40HT-42C-0*+TDR | ML193UH110XE48C | R-410A | 34400 | 15.1 | 12.5 | 30400 | 19400 | 8.2 | - - - | - - - | - - - | - - - | - - - | - - - | No | 215219703 | No | N/A | USA,Canada
ML14XP1-036-233A** | CK40HT-42C-0*+TDR | ML193UH110XE60C | R-410A | 34600 | 15.1 | 12.5 | 30400 | 19400 | 8.2 | - - - | - - - | - - - | - - - | - - - | - - - | No | 215219704 | No | N/A | USA,Canada
ML14XP1-036-233A** | CK40HT-42C-0*+TDR | ML196UH090XE48C | R-410A | 34400 | 15.5 | 12.5 | 30200 | 19200 | 8.5 | - - - | - - - | - - - | - - - | - - - | - - - | No | 215219705 | No | N/A | USA,Canada
ML14XP1-036-233A** | CK40HT-42C-0*+TDR | SL297UH080NV48C | R-410A | 34400 | 15.1 | 12.5 | 30200 | 19300 | 8.2 | - - - | - - - | - - - | - - - | - - - | - - - | No | 215219706 | No | N/A | USA,Canada
ML14XP1-036-233A** | CK40HT-42C-0*+TDR | SLP99UH090XV36C | R-410A | 34400 | 15.1 | 12.5 | 30400 | 19400 | 8.2 | - - - | - - - | - - - | - - - | - - - | - - - | No | 215220153 | No | N/A | USA,Canada
ML14XP1-036-233A** | CK40HT-42C-0*+TDR | SLP99UH090XV48C | R-410A | 34200 | 15.5 | 12.5 | 30200 | 19200 | 8.2 | - - - | - - - | - - - | - - - | - - - | - - - | No | 215220154 | No | N/A | USA,Canada
ML14XP1-036-233A** | CK40HT-48B-0*+TDR | - - - | R-410A | 33600 | 14 | 11.5 | 30800 | 20000 | 8.2 | - - - | - - - | - - - | - - - | - - - | - - - | No | 215219841 | No | N/A | USA
ML14XP1-036-233A** | CK40HT-48B-0*+TDR | EL180UH080NE48B | R-410A | 34200 | 15.1 | 12.5 | 30200 | 19400 | 8.5 | - - - | - - - | - - - | - - - | - - - | - - - | No | 215219707 | No | N/A | USA
ML14XP1-036-233A** | CK40HT-48B-0*+TDR | EL195UH060NE36B | R-410A | 33800 | 14.5 | 12.5 | 30400 | 19600 | 8.2 | - - - | - - - | - - - | - - - | - - - | - - - | No | 215219708 | No | N/A | USA,Canada
ML14XP1-036-233A** | CK40HT-48B-0*+TDR | EL196UH030XE36B | R-410A | 34200 | 14.5 | 12 | 30800 | 19900 | 8.5 | - - - | - - - | - - - | - - - | - - - | - - - | No | 215220717 | No | N/A | USA,Canada
ML14XP1-036-233A** | CK40HT-48B-0*+TDR | EL196UH045XE36B | R-410A | 33800 | 14.5 | 12.5 | 30200 | 19500 | 8.2 | - - - | - - - | - - - | - - - | - - - | - - - | No | 215219709 | No | N/A | USA,Canada
ML14XP1-036-233A** | CK40HT-48B-0*+TDR | EL196UH070XE36B | R-410A | 33800 | 15 | 12.5 | 30200 | 19500 | 8.2 | - - - | - - - | - - - | - - - | - - - | - - - | No | 215219710 | No | N/A | USA,Canada
ML14XP1-036-233A** | CK40HT-48B-0*+TDR | EL280UH090E36B | R-410A | 34000 | 14.5 | 12.5 | 30400 | 19700 | 8.2 | - - - | - - - | - - - | - - - | - - - | - - - | No | 215219711 | No | N/A | USA
ML14XP1-036-233A** | CK40HT-48B-0*+TDR | EL280UH090E48B | R-410A | 33800 | 14.5 | 12.5 | 30200 | 19500 | 8.2 | - - - | - - - | - - - | - - - | - - - | - - - | No | 215219712 | No | N/A | USA
ML14XP1-036-233A** | CK40HT-48B-0*+TDR | EL297UH045XV36B | R-410A | 34000 | 14.5 | 12.5 | 30400 | 19700 | 8.2 | - - - | - - - | - - - | - - - | - - - | - - - | No | 215219082 | No | N/A | USA,Canada
ML14XP1-036-233A** | CK40HT-48B-0*+TDR | EL297UH070XV36B | R-410A | 34000 | 14.5 | 12.5 | 30400 | 19700 | 8.2 | - - - | - - - | - - - | - - - | - - - | - - - | No | 215219083 | No | N/A | USA,Canada
ML14XP1-036-233A** | CK40HT-48B-0*+TDR | ML180UH070E36B | R-410A | 34200 | 14.5 | 12.5 | 30600 | 19800 | 8.5 | - - - | - - - | - - - | - - - | - - - | - - - | No | 215219713 | No | N/A | USA
ML14XP1-036-233A** | CK40HT-48B-0*+TDR | ML180UH070V36B | R-410A | 34000 | 15 | 12.5 | 30200 | 19400 | 8.5 | - - - | - - - | - - - | - - - | - - - | - - - | No | 215219714 | No | N/A | USA
ML14XP1-036-233A** | CK40HT-48B-0*+TDR | ML180UH070V48B | R-410A | 34200 | 15.1 | 12.5 | 30400 | 19500 | 8.5 | - - - | - - - | - - - | - - - | - - - | - - - | No | 215219715 | No | N/A | USA
ML14XP1-036-233A** | CK40HT-48B-0*+TDR | ML180UH090E48B | R-410A | 34000 | 15.1 | 12.5 | 30200 | 19500 | 8.5 | - - - | - - - | - - - | - - - | - - - | - - - | No | 215219716 | No | N/A | USA
ML14XP1-036-233A** | CK40HT-48B-0*+TDR | ML180UH090V48B | R-410A | 34200 | 15 | 12.5 | 30200 | 19500 | 8.5 | - - - | - - - | - - - | - - - | - - - | - - - | No | 215219717 | No | N/A | USA
ML14XP1-036-233A** | CK40HT-48B-0*+TDR | ML193UH030XE36B | R-410A | 33800 | 14 | 12.2 | 30800 | 20000 | 8.2 | - - - | - - - | - - - | - - - | - - - | - - - | No | 215219718 | No | N/A | USA,Canada
ML14XP1-036-233A** | CK40HT-48B-0*+TDR | ML193UH045XE36B | R-410A | 33800 | 14 | 12.2 | 30800 | 20000 | 8.2 | - - - | - - - | - - - | - - - | - - - | - - - | No | 215219719 | No | N/A | USA,Canada
ML14XP1-036-233A** | CK40HT-48B-0*+TDR | ML193UH070XE36B | R-410A | 34000 | 14.25 | 12.2 | 30800 | 20000 | 8.2 | - - - | - - - | - - - | - - - | - - - | - - - | No | 215219720 | No | N/A | USA,Canada
ML14XP1-036-233A** | CK40HT-48B-0*+TDR | ML196UH030XE36B | R-410A | 34200 | 14.5 | 12 | 30800 | 19900 | 8.5 | - - - | - - - | - - - | - - - | - - - | - - - | No | 215220516 | No | N/A | USA,Canada
ML14XP1-036-233A** | CK40HT-48B-0*+TDR | ML196UH045XE36B | R-410A | 33800 | 14.5 | 12.5 | 30200 | 19500 | 8.2 | - - - | - - - | - - - | - - - | - - - | - - - | No | 215219721 | No | N/A | USA,Canada
ML14XP1-036-233A** | CK40HT-48B-0*+TDR | ML196UH070XE36B | R-410A | 33800 | 15 | 12.5 | 30200 | 19500 | 8.2 | - - - | - - - | - - - | - - - | - - - | - - - | No | 215219722 | No | N/A | USA,Canada
ML14XP1-036-233A** | CK40HT-48B-0*+TDR | ML196UH070XE48B | R-410A | 34000 | 15.1 | 13 | 30200 | 19400 | 8.5 | - - - | - - - | - - - | - - - | - - - | - - - | No | 215220505 | No | N/A | USA,Canada
ML14XP1-036-233A** | CK40HT-48B-0*+TDR | SL280UH080NV48B | R-410A | 34200 | 15.1 | 12.5 | 30200 | 19400 | 8.5 | - - - | - - - | - - - | - - - | - - - | - - - | No | 215219723 | No | N/A | USA
ML14XP1-036-233A** | CK40HT-48B-0*+TDR | SL280UH090V36B | R-410A | 34000 | 15.1 | 12.5 | 30200 | 19400 | 8.5 | - - - | - - - | - - - | - - - | - - - | - - - | No | 215219724 | No | N/A | USA
ML14XP1-036-233A** | CK40HT-48B-0*+TDR | SL280UH090V48B | R-410A | 34000 | 15.1 | 12.5 | 30200 | 19500 | 8.5 | - - - | - - - | - - - | - - - | - - - | - - - | No | 215219725 | No | N/A | USA
ML14XP1-036-233A** | CK40HT-48B-0*+TDR | SL297UH040NV36B | R-410A | 34000 | 14.5 | 12.5 | 30400 | 19700 | 8.2 | - - - | - - - | - - - | - - - | - - - | - - - | No | 215219726 | No | N/A | USA,Canada
ML14XP1-036-233A** | CK40HT-48B-0*+TDR | SL297UH060NV36B | R-410A | 34000 | 14.5 | 12.5 | 30400 | 19700 | 8.2 | - - - | - - - | - - - | - - - | - - - | - - - | No | 215219727 | No | N/A | USA,Canada
ML14XP1-036-233A** | CK40HT-48B-0*+TDR | SLP99UH070XV36B | R-410A | 34000 | 14.5 | 12.5 | 30400 | 19700 | 8.2 | - - - | - - - | - - - | - - - | - - - | - - - | No | 215220155 | No | N/A | USA,Canada
ML14XP1-036-233A** | CK40HT-48C-0*+TDR | EL195UH080NE48C | R-410A | 33800 | 15 | 12.5 | 31000 | 20000 | 8.5 | - - - | - - - | - - - | - - - | - - - | - - - | No | 215219728 | No | N/A | USA,Canada
ML14XP1-036-233A** | CK40HT-48C-0*+TDR | EL196UH090XE48C | R-410A | 33600 | 15.1 | 12.5 | 30800 | 19800 | 8.5 | - - - | - - - | - - - | - - - | - - - | - - - | No | 215219729 | No | N/A | USA,Canada
ML14XP1-036-233A** | CK40HT-48C-0*+TDR | EL280UH110E48C | R-410A | 33800 | 15 | 12.5 | 31000 | 20000 | 8.5 | - - - | - - - | - - - | - - - | - - - | - - - | No | 215219730 | No | N/A | USA
ML14XP1-036-233A** | CK40HT-48C-0*+TDR | EL280UH110E60C | R-410A | 33800 | 15 | 12.5 | 31000 | 20000 | 8.5 | - - - | - - - | - - - | - - - | - - - | - - - | No | 215219731 | No | N/A | USA
ML14XP1-036-233A** | CK40HT-48C-0*+TDR | EL297UH090XV36C | R-410A | 33800 | 15 | 12.5 | 31000 | 20000 | 8.5 | - - - | - - - | - - - | - - - | - - - | - - - | No | 215219084 | No | N/A | USA,Canada
ML14XP1-036-233A** | CK40HT-48C-0*+TDR | EL297UH090XV48C | R-410A | 33600 | 15.1 | 12.5 | 30800 | 19800 | 8.5 | - - - | - - - | - - - | - - - | - - - | - - - | No | 215219085 | No | N/A | USA,Canada
ML14XP1-036-233A** | CK40HT-48C-0*+TDR | EL297UH110XV48C | R-410A | 33800 | 15.1 | 12.5 | 30800 | 19900 | 8.5 | - - - | - - - | - - - | - - - | - - - | - - - | No | 215219086 | No | N/A | USA,Canada
ML14XP1-036-233A** | CK40HT-48C-0*+TDR | ML180UH110V60C | R-410A | 34200 | 15.1 | 12.5 | 31000 | 19900 | 8.5 | - - - | - - - | - - - | - - - | - - - | - - - | No | 215219732 | No | N/A | USA
ML14XP1-036-233A** | CK40HT-48C-0*+TDR | ML193UH090XE36C | R-410A | 33600 | 14.5 | 12.5 | 31000 | 20000 | 8.2 | - - - | - - - | - - - | - - - | - - - | - - - | No | 215219733 | No | N/A | USA,Canada
ML14XP1-036-233A** | CK40HT-48C-0*+TDR | ML193UH090XE48C | R-410A | 33600 | 15 | 12.5 | 30800 | 19900 | 8.5 | - - - | - - - | - - - | - - - | - - - | - - - | No | 215219734 | No | N/A | USA,Canada
ML14XP1-036-233A** | CK40HT-48C-0*+TDR | ML193UH110XE48C | R-410A | 33800 | 15 | 12.5 | 31000 | 20000 | 8.5 | - - - | - - - | - - - | - - - | - - - | - - - | No | 215219735 | No | N/A | USA,Canada
ML14XP1-036-233A** | CK40HT-48C-0*+TDR | ML193UH110XE60C | R-410A | 33800 | 15 | 12.5 | 31000 | 20000 | 8.5 | - - - | - - - | - - - | - - - | - - - | - - - | No | 215219736 | No | N/A | USA,Canada
ML14XP1-036-233A** | CK40HT-48C-0*+TDR | ML196UH090XE48C | R-410A | 33600 | 15.1 | 12.5 | 30800 | 19800 | 8.5 | - - - | - - - | - - - | - - - | - - - | - - - | No | 215219737 | No | N/A | USA,Canada
ML14XP1-036-233A** | CK40HT-48C-0*+TDR | SL297UH080NV48C | R-410A | 33600 | 15 | 12.5 | 30800 | 19900 | 8.5 | - - - | - - - | - - - | - - - | - - - | - - - | No | 215219738 | No | N/A | USA,Canada
ML14XP1-036-233A** | CK40HT-48C-0*+TDR | SLP99UH090XV36C | R-410A | 33800 | 15 | 12.5 | 31000 | 20000 | 8.5 | - - - | - - - | - - - | - - - | - - - | - - - | No | 215220156 | No | N/A | USA,Canada
ML14XP1-036-233A** | CK40HT-51/61C-0*+TDR | - - - | R-410A | 34000 | 14 | 12 | 31600 | 20800 | 8.2 | - - - | - - - | - - - | - - - | - - - | - - - | No | 215219842 | No | N/A | USA
ML14XP1-036-233A** | CK40HT-51/61C-0*+TDR | EL195UH080NE48C | R-410A | 34200 | 15.1 | 12.5 | 30800 | 20000 | 8.5 | - - - | - - - | - - - | - - - | - - - | - - - | No | 215219739 | No | N/A | USA,Canada
ML14XP1-036-233A** | CK40HT-51/61C-0*+TDR | EL196UH090XE48C | R-410A | 34400 | 15.5 | 12.5 | 30800 | 19900 | 8.5 | - - - | - - - | - - - | - - - | - - - | - - - | No | 215219740 | No | N/A | USA,Canada
ML14XP1-036-233A** | CK40HT-51/61C-0*+TDR | EL280UH110E48C | R-410A | 34400 | 15.1 | 12.5 | 30800 | 19900 | 8.5 | - - - | - - - | - - - | - - - | - - - | - - - | No | 215219741 | No | N/A | USA
ML14XP1-036-233A** | CK40HT-51/61C-0*+TDR | EL280UH110E60C | R-410A | 34800 | 15.1 | 12.5 | 31000 | 20200 | 8.5 | - - - | - - - | - - - | - - - | - - - | - - - | No | 215219742 | No | N/A | USA
ML14XP1-036-233A** | CK40HT-51/61C-0*+TDR | EL297UH090XV36C | R-410A | 34600 | 15.1 | 12.5 | 31000 | 20000 | 8.5 | - - - | - - - | - - - | - - - | - - - | - - - | No | 215219087 | No | N/A | USA,Canada
ML14XP1-036-233A** | CK40HT-51/61C-0*+TDR | EL297UH090XV48C | R-410A | 34400 | 15.5 | 12.5 | 30800 | 19900 | 8.5 | - - - | - - - | - - - | - - - | - - - | - - - | No | 215219088 | No | N/A | USA,Canada
ML14XP1-036-233A** | CK40HT-51/61C-0*+TDR | EL297UH110XV48C | R-410A | 34600 | 15.5 | 12.5 | 30800 | 20000 | 8.5 | - - - | - - - | - - - | - - - | - - - | - - - | No | 215219089 | No | N/A | USA,Canada
ML14XP1-036-233A** | CK40HT-51/61C-0*+TDR | ML180UH110V60C | R-410A | 35000 | 15.5 | 12.5 | 31000 | 20000 | 9 | - - - | - - - | - - - | - - - | - - - | - - - | No | 215219743 | No | N/A | USA
ML14XP1-036-233A** | CK40HT-51/61C-0*+TDR | ML193UH090XE36C | R-410A | 34400 | 15 | 12.5 | 31000 | 20200 | 8.5 | - - - | - - - | - - - | - - - | - - - | - - - | No | 215219744 | No | N/A | USA,Canada
ML14XP1-036-233A** | CK40HT-51/61C-0*+TDR | ML193UH090XE48C | R-410A | 34600 | 15.1 | 12.5 | 31000 | 20000 | 8.5 | - - - | - - - | - - - | - - - | - - - | - - - | No | 215219745 | No | N/A | USA,Canada
ML14XP1-036-233A** | CK40HT-51/61C-0*+TDR | ML193UH110XE48C | R-410A | 34600 | 15.1 | 12.5 | 31000 | 20000 | 8.5 | - - - | - - - | - - - | - - - | - - - | - - - | No | 215219746 | No | N/A | USA,Canada
ML14XP1-036-233A** | CK40HT-51/61C-0*+TDR | ML193UH110XE60C | R-410A | 34600 | 15.1 | 12.5 | 31000 | 20200 | 8.5 | - - - | - - - | - - - | - - - | - - - | - - - | No | 215219747 | No | N/A | USA,Canada
ML14XP1-036-233A** | CK40HT-51/61C-0*+TDR | ML196UH090XE48C | R-410A | 34400 | 15.5 | 12.5 | 30800 | 19900 | 8.5 | - - - | - - - | - - - | - - - | - - - | - - - | No | 215219748 | No | N/A | USA,Canada
ML14XP1-036-233A** | CK40HT-51/61C-0*+TDR | SL297UH080NV48C | R-410A | 34400 | 15.1 | 12.5 | 30800 | 20000 | 8.5 | - - - | - - - | - - - | - - - | - - - | - - - | No | 215219749 | No | N/A | USA,Canada
ML14XP1-036-233A** | CK40HT-51/61C-0*+TDR | SLP99UH090XV36C | R-410A | 34600 | 15.1 | 12.5 | 31000 | 20000 | 8.5 | - - - | - - - | - - - | - - - | - - - | - - - | No | 215220157 | No | N/A | USA,Canada
ML14XP1-036-233A** | CK40HT-51/61C-0*+TDR | SLP99UH090XV48C | R-410A | 34400 | 15.5 | 12.5 | 30800 | 19900 | 8.5 | - - - | - - - | - - - | - - - | - - - | - - - | No | 215220158 | No | N/A | USA,Canada
ML14XP1-036-233A** | CX35-36A+TDR | EL180UH040NE36A | R-410A | 34200 | 15 | 12.5 | 31600 | 20600 | 8.5 | - - - | - - - | - - - | - - - | - - - | - - - | No | 205293372 | No | N/A | USA
ML14XP1-036-233A** | CX35-36A+TDR | EL180UH060NE36A | R-410A | 34000 | 15 | 12.5 | 31600 | 20600 | 8.5 | - - - | - - - | - - - | - - - | - - - | - - - | No | 205293373 | No | N/A | USA
ML14XP1-036-233A** | CX35-36A+TDR | EL280UH045E36A | R-410A | 34200 | 14.5 | 12 | 31800 | 21000 | 8.5 | - - - | - - - | - - - | - - - | - - - | - - - | No | 205293374 | No | N/A | USA
ML14XP1-036-233A** | CX35-36A+TDR | EL280UH070E36A | R-410A | 33800 | 14.5 | 12.5 | 31400 | 20600 | 8.5 | - - - | - - - | - - - | - - - | - - - | - - - | No | 205293375 | No | N/A | USA
ML14XP1-036-233A** | CX35-36A+TDR | ML180UH030V36A | R-410A | 33800 | 14.5 | 12.5 | 31400 | 20600 | 8.5 | - - - | - - - | - - - | - - - | - - - | - - - | No | 205293376 | No | N/A | USA
ML14XP1-036-233A** | CX35-36A+TDR | ML180UH045E36A | R-410A | 33800 | 14.5 | 12.5 | 31600 | 20600 | 8.5 | - - - | - - - | - - - | - - - | - - - | - - - | No | 205293377 | No | N/A | USA
ML14XP1-036-233A** | CX35-36A+TDR | ML180UH045V36A | R-410A | 33800 | 14.5 | 12.5 | 31400 | 20600 | 8.5 | - - - | - - - | - - - | - - - | - - - | - - - | No | 205293378 | No | N/A | USA
ML14XP1-036-233A** | CX35-36A+TDR | ML180UH070E36A | R-410A | 34200 | 14.5 | 12.5 | 31800 | 20800 | 8.5 | - - - | - - - | - - - | - - - | - - - | - - - | No | 205293379 | No | N/A | USA
ML14XP1-036-233A** | CX35-36A+TDR | ML180UH070V36A | R-410A | 33800 | 14.5 | 12.5 | 31400 | 20600 | 8.5 | - - - | - - - | - - - | - - - | - - - | - - - | No | 205293380 | No | N/A | USA
ML14XP1-036-233A** | CX35-36A+TDR | ML180UH070XE36A | R-410A | 34200 | 14.5 | 12.5 | 31800 | 20800 | 8.5 | - - - | - - - | - - - | - - - | - - - | - - - | No | 205293522 | No | N/A | USA
ML14XP1-036-233A** | CX35-36A+TDR | SL280UH060NV36A | R-410A | 34000 | 15.1 | 12.5 | 31400 | 20400 | 8.5 | - - - | - - - | - - - | - - - | - - - | - - - | No | 205293381 | No | N/A | USA
ML14XP1-036-233A** | CX35-36A+TDR | SL280UH070V36A | R-410A | 33800 | 14.5 | 12.5 | 31600 | 20600 | 8.5 | - - - | - - - | - - - | - - - | - - - | - - - | No | 205293382 | No | N/A | USA
ML14XP1-036-233A** | CX35-36A+TDR | SL280UH070XV36A | R-410A | 33800 | 14.5 | 12.5 | 31600 | 20600 | 8.5 | - - - | - - - | - - - | - - - | - - - | - - - | No | 205293383 | No | N/A | USA
ML14XP1-036-233A** | CX35-36B+TDR | EL180UH080NE48B | R-410A | 34000 | 15.5 | 12.5 | 31200 | 20400 | 8.5 | - - - | - - - | - - - | - - - | - - - | - - - | No | 205293384 | No | N/A | USA
ML14XP1-036-233A** | CX35-36B+TDR | EL195UH040NE36B | R-410A | 33600 | 14.5 | 12.5 | 31400 | 20600 | 8.5 | - - - | - - - | - - - | - - - | - - - | - - - | No | 205293385 | No | N/A | USA,Canada
ML14XP1-036-233A** | CX35-36B+TDR | EL195UH060NE36B | R-410A | 33600 | 14.5 | 12.5 | 31400 | 20600 | 8.5 | - - - | - - - | - - - | - - - | - - - | - - - | No | 205293386 | No | N/A | USA,Canada
ML14XP1-036-233A** | CX35-36B+TDR | EL196UH030XE36B | R-410A | 34200 | 14.5 | 12 | 31800 | 21000 | 8.5 | - - - | - - - | - - - | - - - | - - - | - - - | No | 206911181 | No | N/A | USA,Canada
ML14XP1-036-233A** | CX35-36B+TDR | EL196UH045XE36B | R-410A | 33600 | 14.5 | 12.5 | 31200 | 20400 | 8.5 | - - - | - - - | - - - | - - - | - - - | - - - | No | 205293387 | No | N/A | USA,Canada
ML14XP1-036-233A** | CX35-36B+TDR | EL196UH070XE36B | R-410A | 33600 | 15 | 12.5 | 31200 | 20400 | 8.5 | - - - | - - - | - - - | - - - | - - - | - - - | No | 205293388 | No | N/A | USA,Canada
ML14XP1-036-233A** | CX35-36B+TDR | EL280UH090E36B | R-410A | 34000 | 14.5 | 12.5 | 31600 | 20600 | 8.5 | - - - | - - - | - - - | - - - | - - - | - - - | No | 205293389 | No | N/A | USA
ML14XP1-036-233A** | CX35-36B+TDR | EL280UH090E48B | R-410A | 33800 | 14.5 | 12.5 | 31400 | 20400 | 8.5 | - - - | - - - | - - - | - - - | - - - | - - - | No | 205293390 | No | N/A | USA
ML14XP1-036-233A** | CX35-36B+TDR | EL297UH045XV36B | R-410A | 33800 | 14.5 | 12.5 | 31600 | 20600 | 8.5 | - - - | - - - | - - - | - - - | - - - | - - - | No | 213194771 | No | N/A | USA,Canada
ML14XP1-036-233A** | CX35-36B+TDR | EL297UH070XV36B | R-410A | 33800 | 14.5 | 12.5 | 31600 | 20600 | 8.5 | - - - | - - - | - - - | - - - | - - - | - - - | No | 213194772 | No | N/A | USA,Canada
ML14XP1-036-233A** | CX35-36B+TDR | ML180UH070E36B | R-410A | 34000 | 14.5 | 12.5 | 31600 | 20800 | 8.5 | - - - | - - - | - - - | - - - | - - - | - - - | No | 205293395 | No | N/A | USA
ML14XP1-036-233A** | CX35-36B+TDR | ML180UH070V36B | R-410A | 33800 | 15 | 12.5 | 31200 | 20400 | 8.5 | - - - | - - - | - - - | - - - | - - - | - - - | No | 205293396 | No | N/A | USA
ML14XP1-036-233A** | CX35-36B+TDR | ML180UH070V48B | R-410A | 34200 | 15.1 | 12.5 | 31400 | 20400 | 8.5 | - - - | - - - | - - - | - - - | - - - | - - - | No | 205293397 | No | N/A | USA
ML14XP1-036-233A** | CX35-36B+TDR | ML180UH090E48B | R-410A | 34000 | 15.1 | 12.5 | 31400 | 20400 | 8.5 | - - - | - - - | - - - | - - - | - - - | - - - | No | 205293398 | No | N/A | USA
ML14XP1-036-233A** | CX35-36B+TDR | ML180UH090V48B | R-410A | 34000 | 15.1 | 12.5 | 31200 | 20400 | 8.5 | - - - | - - - | - - - | - - - | - - - | - - - | No | 205293399 | No | N/A | USA
ML14XP1-036-233A** | CX35-36B+TDR | ML193UH030XE36B | R-410A | 33800 | 14 | 12.2 | 31800 | 21000 | 8.2 | - - - | - - - | - - - | - - - | - - - | - - - | No | 205293400 | No | N/A | USA,Canada
ML14XP1-036-233A** | CX35-36B+TDR | ML193UH045XE36B | R-410A | 33800 | 14 | 12.2 | 31800 | 21000 | 8.2 | - - - | - - - | - - - | - - - | - - - | - - - | No | 205293401 | No | N/A | USA,Canada
ML14XP1-036-233A** | CX35-36B+TDR | ML193UH070XE36B | R-410A | 33800 | 14.25 | 12.2 | 31800 | 21000 | 8.2 | - - - | - - - | - - - | - - - | - - - | - - - | No | 205293402 | No | N/A | USA,Canada
ML14XP1-036-233A** | CX35-36B+TDR | ML196UH030XE36B | R-410A | 34200 | 14.5 | 12 | 31800 | 21000 | 8.5 | - - - | - - - | - - - | - - - | - - - | - - - | No | 205997813 | No | N/A | USA,Canada
ML14XP1-036-233A** | CX35-36B+TDR | ML196UH045XE36B | R-410A | 33600 | 14.5 | 12.5 | 31200 | 20400 | 8.5 | - - - | - - - | - - - | - - - | - - - | - - - | No | 205293403 | No | N/A | USA,Canada
ML14XP1-036-233A** | CX35-36B+TDR | ML196UH070XE36B | R-410A | 33600 | 15 | 12.5 | 31200 | 20400 | 8.5 | - - - | - - - | - - - | - - - | - - - | - - - | No | 205293404 | No | N/A | USA,Canada
ML14XP1-036-233A** | CX35-36B+TDR | ML196UH070XE48B | R-410A | 34000 | 15.1 | 13 | 31200 | 20400 | 8.5 | - - - | - - - | - - - | - - - | - - - | - - - | No | 205997774 | No | N/A | USA,Canada
ML14XP1-036-233A** | CX35-36B+TDR | SL280UH080NV48B | R-410A | 34000 | 15.5 | 12.5 | 31200 | 20400 | 8.5 | - - - | - - - | - - - | - - - | - - - | - - - | No | 205293405 | No | N/A | USA
ML14XP1-036-233A** | CX35-36B+TDR | SL280UH090V36B | R-410A | 34000 | 15.1 | 12.5 | 31200 | 20400 | 8.5 | - - - | - - - | - - - | - - - | - - - | - - - | No | 205293406 | No | N/A | USA
ML14XP1-036-233A** | CX35-36B+TDR | SL280UH090V48B | R-410A | 34000 | 15.1 | 12.5 | 31200 | 20400 | 8.5 | - - - | - - - | - - - | - - - | - - - | - - - | No | 205293407 | No | N/A | USA
ML14XP1-036-233A** | CX35-36B+TDR | SL297UH040NV36B | R-410A | 34000 | 14.5 | 12.5 | 31600 | 20600 | 8.5 | - - - | - - - | - - - | - - - | - - - | - - - | No | 205293408 | No | N/A | USA,Canada
ML14XP1-036-233A** | CX35-36B+TDR | SL297UH060NV36B | R-410A | 33800 | 14.5 | 12.5 | 31400 | 20600 | 8.5 | - - - | - - - | - - - | - - - | - - - | - - - | No | 205293409 | No | N/A | USA,Canada
ML14XP1-036-233A** | CX35-36B+TDR | SLP99UH070XV36B | R-410A | 33800 | 14.5 | 12.5 | 31600 | 20600 | 8.5 | - - - | - - - | - - - | - - - | - - - | - - - | No | 205552304 | No | N/A | USA,Canada
ML14XP1-036-233A** | CX35-48B+TDR | EL180UH080NE48B | R-410A | 34200 | 15.5 | 12.5 | 30200 | 19200 | 8.5 | - - - | - - - | - - - | - - - | - - - | - - - | No | 205293411 | No | N/A | USA
ML14XP1-036-233A** | CX35-48B+TDR | EL195UH040NE36B | R-410A | 33800 | 14.5 | 12.5 | 30400 | 19500 | 8.2 | - - - | - - - | - - - | - - - | - - - | - - - | No | 205293412 | No | N/A | USA,Canada
ML14XP1-036-233A** | CX35-48B+TDR | EL195UH060NE36B | R-410A | 33800 | 14.5 | 12.5 | 30400 | 19500 | 8.2 | - - - | - - - | - - - | - - - | - - - | - - - | No | 205293413 | No | N/A | USA,Canada
ML14XP1-036-233A** | CX35-48B+TDR | EL196UH030XE36B | R-410A | 34200 | 14.5 | 12 | 30800 | 19800 | 8.4 | - - - | - - - | - - - | - - - | - - - | - - - | No | 206911182 | No | N/A | USA,Canada
ML14XP1-036-233A** | CX35-48B+TDR | EL196UH045XE36B | R-410A | 33600 | 14.5 | 12.5 | 30200 | 19400 | 8.2 | - - - | - - - | - - - | - - - | - - - | - - - | No | 205293414 | No | N/A | USA,Canada
ML14XP1-036-233A** | CX35-48B+TDR | EL196UH070XE36B | R-410A | 33600 | 15 | 12.5 | 30200 | 19400 | 8.2 | - - - | - - - | - - - | - - - | - - - | - - - | No | 205293415 | No | N/A | USA,Canada
ML14XP1-036-233A** | CX35-48B+TDR | EL280UH090E36B | R-410A | 34000 | 14.5 | 12.5 | 30400 | 19500 | 8.2 | - - - | - - - | - - - | - - - | - - - | - - - | No | 205293416 | No | N/A | USA
ML14XP1-036-233A** | CX35-48B+TDR | EL280UH090E48B | R-410A | 33800 | 15 | 12.5 | 30200 | 19400 | 8.2 | - - - | - - - | - - - | - - - | - - - | - - - | No | 205293417 | No | N/A | USA
ML14XP1-036-233A** | CX35-48B+TDR | EL297UH045XV36B | R-410A | 33800 | 14.5 | 12.5 | 30400 | 19600 | 8.2 | - - - | - - - | - - - | - - - | - - - | - - - | No | 213194773 | No | N/A | USA,Canada
ML14XP1-036-233A** | CX35-48B+TDR | EL297UH070XV36B | R-410A | 33800 | 14.5 | 12.5 | 30400 | 19600 | 8.2 | - - - | - - - | - - - | - - - | - - - | - - - | No | 213194774 | No | N/A | USA,Canada
ML14XP1-036-233A** | CX35-48B+TDR | ML180UH070E36B | R-410A | 33800 | 15.1 | 12.5 | 30000 | 19100 | 8.2 | - - - | - - - | - - - | - - - | - - - | - - - | No | 205293422 | No | N/A | USA
ML14XP1-036-233A** | CX35-48B+TDR | ML180UH070V36B | R-410A | 33800 | 15.1 | 12.5 | 30000 | 19300 | 8.2 | - - - | - - - | - - - | - - - | - - - | - - - | No | 205293423 | No | N/A | USA
ML14XP1-036-233A** | CX35-48B+TDR | ML180UH070V48B | R-410A | 34200 | 15.1 | 12.5 | 30400 | 19400 | 8.5 | - - - | - - - | - - - | - - - | - - - | - - - | No | 205293424 | No | N/A | USA
ML14XP1-036-233A** | CX35-48B+TDR | ML180UH090E48B | R-410A | 34000 | 15.1 | 12.5 | 30200 | 19400 | 8.5 | - - - | - - - | - - - | - - - | - - - | - - - | No | 205293425 | No | N/A | USA
ML14XP1-036-233A** | CX35-48B+TDR | ML180UH090V48B | R-410A | 34000 | 15.1 | 12.5 | 30200 | 19300 | 8.2 | - - - | - - - | - - - | - - - | - - - | - - - | No | 205293426 | No | N/A | USA
ML14XP1-036-233A** | CX35-48B+TDR | ML193UH030XE36B | R-410A | 33800 | 14 | 12.2 | 30800 | 19900 | 8.2 | - - - | - - - | - - - | - - - | - - - | - - - | No | 205293427 | No | N/A | USA,Canada
ML14XP1-036-233A** | CX35-48B+TDR | ML193UH045XE36B | R-410A | 33800 | 14 | 12.2 | 30800 | 19900 | 8.2 | - - - | - - - | - - - | - - - | - - - | - - - | No | 205293428 | No | N/A | USA,Canada
ML14XP1-036-233A** | CX35-48B+TDR | ML193UH070XE36B | R-410A | 33400 | 14.5 | 12 | 30200 | 19400 | 8.2 | - - - | - - - | - - - | - - - | - - - | - - - | No | 205293429 | No | N/A | USA,Canada
ML14XP1-036-233A** | CX35-48B+TDR | ML196UH030XE36B | R-410A | 34200 | 14.5 | 12 | 30800 | 19800 | 8.4 | - - - | - - - | - - - | - - - | - - - | - - - | No | 205997814 | No | N/A | USA,Canada
ML14XP1-036-233A** | CX35-48B+TDR | ML196UH045XE36B | R-410A | 33600 | 14.5 | 12.5 | 30200 | 19400 | 8.2 | - - - | - - - | - - - | - - - | - - - | - - - | No | 205293430 | No | N/A | USA,Canada
ML14XP1-036-233A** | CX35-48B+TDR | ML196UH070XE36B | R-410A | 33600 | 15 | 12.5 | 30200 | 19400 | 8.2 | - - - | - - - | - - - | - - - | - - - | - - - | No | 205293431 | No | N/A | USA,Canada
ML14XP1-036-233A** | CX35-48B+TDR | ML196UH070XE48B | R-410A | 34000 | 15.1 | 13 | 30200 | 19300 | 8.5 | - - - | - - - | - - - | - - - | - - - | - - - | No | 205997775 | No | N/A | USA,Canada
ML14XP1-036-233A** | CX35-48B+TDR | SL280UH080NV48B | R-410A | 34000 | 15.5 | 12.5 | 30000 | 19200 | 8.5 | - - - | - - - | - - - | - - - | - - - | - - - | No | 205293432 | No | N/A | USA
ML14XP1-036-233A** | CX35-48B+TDR | SL280UH090V36B | R-410A | 34000 | 15.1 | 12.5 | 30200 | 19300 | 8.2 | - - - | - - - | - - - | - - - | - - - | - - - | No | 205293433 | No | N/A | USA
ML14XP1-036-233A** | CX35-48B+TDR | SL280UH090V48B | R-410A | 34000 | 15.1 | 12.5 | 30200 | 19300 | 8.2 | - - - | - - - | - - - | - - - | - - - | - - - | No | 205293434 | No | N/A | USA
ML14XP1-036-233A** | CX35-48C+TDR | EL196UH090XE48C | R-410A | 34400 | 15.5 | 12.5 | 30400 | 19400 | 8.5 | - - - | - - - | - - - | - - - | - - - | - - - | No | 205293435 | No | N/A | USA,Canada
ML14XP1-036-233A** | CX35-48C+TDR | EL280UH110E48C | R-410A | 33800 | 15.1 | 12.5 | 30000 | 19200 | 8.2 | - - - | - - - | - - - | - - - | - - - | - - - | No | 205293436 | No | N/A | USA
ML14XP1-036-233A** | CX35-48C+TDR | EL280UH110E60C | R-410A | 34200 | 15.1 | 12.5 | 30400 | 19400 | 8.5 | - - - | - - - | - - - | - - - | - - - | - - - | No | 205293437 | No | N/A | USA
ML14XP1-036-233A** | CX35-48C+TDR | EL297UH090XV36C | R-410A | 34000 | 15.1 | 12.5 | 30200 | 19400 | 8.2 | - - - | - - - | - - - | - - - | - - - | - - - | No | 213194775 | No | N/A | USA,Canada
ML14XP1-036-233A** | CX35-48C+TDR | EL297UH090XV48C | R-410A | 33800 | 15.1 | 12.5 | 30000 | 19200 | 8.2 | - - - | - - - | - - - | - - - | - - - | - - - | No | 213194776 | No | N/A | USA,Canada
ML14XP1-036-233A** | CX35-48C+TDR | ML180UH110V60C | R-410A | 34400 | 15.5 | 12.5 | 30200 | 19300 | 8.5 | - - - | - - - | - - - | - - - | - - - | - - - | No | 205293441 | No | N/A | USA
ML14XP1-036-233A** | CX35-48C+TDR | ML193UH090XE36C | R-410A | 33800 | 14.5 | 12.5 | 30400 | 19400 | 8.2 | - - - | - - - | - - - | - - - | - - - | - - - | No | 205293442 | No | N/A | USA,Canada
ML14XP1-036-233A** | CX35-48C+TDR | ML193UH090XE48C | R-410A | 34000 | 15.1 | 12.5 | 30200 | 19300 | 8.2 | - - - | - - - | - - - | - - - | - - - | - - - | No | 205293443 | No | N/A | USA,Canada
ML14XP1-036-233A** | CX35-48C+TDR | ML193UH110XE48C | R-410A | 34000 | 15.1 | 12.5 | 30400 | 19400 | 8.5 | - - - | - - - | - - - | - - - | - - - | - - - | No | 205293444 | No | N/A | USA,Canada
ML14XP1-036-233A** | CX35-48C+TDR | ML193UH110XE60C | R-410A | 34000 | 15.1 | 12.5 | 30400 | 19400 | 8.5 | - - - | - - - | - - - | - - - | - - - | - - - | No | 205293445 | No | N/A | USA,Canada
ML14XP1-036-233A** | CX35-48C+TDR | ML196UH090XE48C | R-410A | 34400 | 15.5 | 12.5 | 30400 | 19400 | 8.5 | - - - | - - - | - - - | - - - | - - - | - - - | No | 205293446 | No | N/A | USA,Canada
ML14XP1-036-233A** | CX35-48C+TDR | SL297UH080NV48C | R-410A | 33800 | 15.1 | 12.5 | 30200 | 19300 | 8.2 | - - - | - - - | - - - | - - - | - - - | - - - | No | 205293447 | No | N/A | USA,Canada
ML14XP1-036-233A** | CX35-48C+TDR | SLP99UH090XV36C | R-410A | 34000 | 15.1 | 12.5 | 30200 | 19400 | 8.2 | - - - | - - - | - - - | - - - | - - - | - - - | No | 205552305 | No | N/A | USA,Canada
ML14XP1-036-233A** | CX35-48C+TDR | SLP99UH090XV48C | R-410A | 33800 | 15.1 | 12.5 | 30000 | 19200 | 8.2 | - - - | - - - | - - - | - - - | - - - | - - - | No | 205552306 | No | N/A | USA,Canada
ML14XP1-036-233A** | CX35-50/60C+TDR | - - - | R-410A | 34000 | 14 | 11.5 | 32400 | 21600 | 8.5 | - - - | - - - | - - - | - - - | - - - | - - - | No | 205293521 | No | N/A | USA
ML14XP1-036-233A** | CX35-50/60C+TDR | EL180UH100NE60C | R-410A | 35000 | 15.5 | 12.5 | 31600 | 20600 | 8.5 | - - - | - - - | - - - | - - - | - - - | - - - | No | 205293450 | No | N/A | USA
ML14XP1-036-233A** | CX35-50/60C+TDR | EL195UH080NE48C | R-410A | 34800 | 15.1 | 12.5 | 31800 | 21000 | 8.5 | - - - | - - - | - - - | - - - | - - - | - - - | No | 205293451 | No | N/A | USA,Canada
ML14XP1-036-233A** | CX35-50/60C+TDR | EL195UH100NE60C | R-410A | 35000 | 15.1 | 12.5 | 31800 | 21000 | 8.5 | - - - | - - - | - - - | - - - | - - - | - - - | No | 205293452 | No | N/A | USA,Canada
ML14XP1-036-233A** | CX35-50/60C+TDR | EL196UH090XE48C | R-410A | 35200 | 15.5 | 12.5 | 31600 | 20800 | 8.5 | - - - | - - - | - - - | - - - | - - - | - - - | No | 205293453 | No | N/A | USA,Canada
ML14XP1-036-233A** | CX35-50/60C+TDR | EL196UH110XE60C | R-410A | 35400 | 15.5 | 12.5 | 31800 | 20800 | 8.5 | - - - | - - - | - - - | - - - | - - - | - - - | No | 205293454 | No | N/A | USA,Canada
ML14XP1-036-233A** | CX35-50/60C+TDR | EL280UH110E48C | R-410A | 34800 | 15.5 | 12.5 | 31400 | 20600 | 8.5 | - - - | - - - | - - - | - - - | - - - | - - - | No | 205293455 | No | N/A | USA
ML14XP1-036-233A** | CX35-50/60C+TDR | EL280UH110E60C | R-410A | 35200 | 15.5 | 12.5 | 31800 | 20800 | 8.5 | - - - | - - - | - - - | - - - | - - - | - - - | No | 205293456 | No | N/A | USA
ML14XP1-036-233A** | CX35-50/60C+TDR | EL297UH090XV36C | R-410A | 34800 | 15.1 | 12.5 | 31600 | 20800 | 8.5 | - - - | - - - | - - - | - - - | - - - | - - - | No | 213194777 | No | N/A | USA,Canada
ML14XP1-036-233A** | CX35-50/60C+TDR | EL297UH090XV48C | R-410A | 35000 | 15.1 | 12.5 | 31800 | 21000 | 8.5 | - - - | - - - | - - - | - - - | - - - | - - - | No | 213194778 | No | N/A | USA,Canada
ML14XP1-036-233A** | CX35-50/60C+TDR | EL297UH090XV60C | R-410A | 35200 | 15.1 | 12.5 | 32000 | 21000 | 8.5 | - - - | - - - | - - - | - - - | - - - | - - - | No | 213194779 | No | N/A | USA,Canada
ML14XP1-036-233A** | CX35-50/60C+TDR | EL297UH110XV48C | R-410A | 34800 | 15.5 | 12.5 | 31600 | 20800 | 8.5 | - - - | - - - | - - - | - - - | - - - | - - - | No | 213194780 | No | N/A | USA,Canada
ML14XP1-036-233A** | CX35-50/60C+TDR | EL297UH110XV60C | R-410A | 35200 | 15.5 | 12.5 | 31800 | 20800 | 8.5 | - - - | - - - | - - - | - - - | - - - | - - - | No | 213194781 | No | N/A | USA,Canada
ML14XP1-036-233A** | CX35-50/60C+TDR | ML180UH090E60C | R-410A | 35000 | 15.5 | 12.5 | 31600 | 20800 | 8.5 | - - - | - - - | - - - | - - - | - - - | - - - | No | 205293464 | No | N/A | USA
ML14XP1-036-233A** | CX35-50/60C+TDR | ML180UH110E60C | R-410A | 34800 | 15.5 | 12.5 | 31400 | 20600 | 8.5 | - - - | - - - | - - - | - - - | - - - | - - - | No | 205293465 | No | N/A | USA
ML14XP1-036-233A** | CX35-50/60C+TDR | ML180UH110V60C | R-410A | 34800 | 15.5 | 12.5 | 31600 | 20800 | 8.5 | - - - | - - - | - - - | - - - | - - - | - - - | No | 205293466 | No | N/A | USA
ML14XP1-036-233A** | CX35-50/60C+TDR | ML180UH110XE60C | R-410A | 34800 | 15.5 | 12.5 | 31400 | 20600 | 8.5 | - - - | - - - | - - - | - - - | - - - | - - - | No | 205293467 | No | N/A | USA
ML14XP1-036-233A** | CX35-50/60C+TDR | ML193UH090XE36C | R-410A | 34800 | 15.1 | 12.5 | 31800 | 21000 | 8.5 | - - - | - - - | - - - | - - - | - - - | - - - | No | 205293468 | No | N/A | USA,Canada
ML14XP1-036-233A** | CX35-50/60C+TDR | ML193UH090XE48C | R-410A | 35000 | 15.5 | 12.5 | 31600 | 20800 | 8.5 | - - - | - - - | - - - | - - - | - - - | - - - | No | 205293469 | No | N/A | USA,Canada
ML14XP1-036-233A** | CX35-50/60C+TDR | ML193UH110XE48C | R-410A | 35200 | 15.5 | 12.5 | 31600 | 20800 | 8.5 | - - - | - - - | - - - | - - - | - - - | - - - | No | 205293470 | No | N/A | USA,Canada
ML14XP1-036-233A** | CX35-50/60C+TDR | ML193UH110XE60C | R-410A | 35200 | 15.5 | 12.5 | 31800 | 20800 | 8.5 | - - - | - - - | - - - | - - - | - - - | - - - | No | 205293471 | No | N/A | USA,Canada
ML14XP1-036-233A** | CX35-50/60C+TDR | ML196UH090XE48C | R-410A | 35200 | 15.5 | 12.5 | 31600 | 20800 | 8.5 | - - - | - - - | - - - | - - - | - - - | - - - | No | 205293472 | No | N/A | USA,Canada
ML14XP1-036-233A** | CX35-50/60C+TDR | ML196UH110XE60C | R-410A | 35400 | 15.5 | 12.5 | 31800 | 20800 | 8.5 | - - - | - - - | - - - | - - - | - - - | - - - | No | 205293473 | No | N/A | USA,Canada
ML14XP1-036-233A** | CX35-50/60C+TDR | ML296UH110XV60C | R-410A | 35000 | 15.5 | 12.5 | 31600 | 20800 | 8.5 | - - - | - - - | - - - | - - - | - - - | - - - | No | 205293475 | No | N/A | USA,Canada
ML14XP1-036-233A** | CX35-50/60C+TDR | SL280UH080NV60C | R-410A | 35200 | 15.5 | 12.5 | 31600 | 20800 | 8.5 | - - - | - - - | - - - | - - - | - - - | - - - | No | 205293476 | No | N/A | USA
ML14XP1-036-233A** | CX35-50/60C+TDR | SL280UH090V60C | R-410A | 35200 | 15.5 | 12.5 | 31800 | 20800 | 8.5 | - - - | - - - | - - - | - - - | - - - | - - - | No | 205293477 | No | N/A | USA
ML14XP1-036-233A** | CX35-50/60C+TDR | SL280UH090XV60C | R-410A | 35200 | 15.5 | 12.5 | 31800 | 20800 | 8.5 | - - - | - - - | - - - | - - - | - - - | - - - | No | 205293478 | No | N/A | USA
ML14XP1-036-233A** | CX35-50/60C+TDR | SL280UH110V60C | R-410A | 35000 | 15.1 | 12.5 | 31800 | 21000 | 8.5 | - - - | - - - | - - - | - - - | - - - | - - - | No | 205293479 | No | N/A | USA
ML14XP1-036-233A** | CX35-50/60C+TDR | SL280UH110XV60C | R-410A | 35000 | 15.1 | 12.5 | 31800 | 21000 | 8.5 | - - - | - - - | - - - | - - - | - - - | - - - | No | 205293480 | No | N/A | USA
ML14XP1-036-233A** | CX35-50/60C+TDR | SL297UH080NV48C | R-410A | 35000 | 15.1 | 12.5 | 31800 | 20800 | 8.5 | - - - | - - - | - - - | - - - | - - - | - - - | No | 205293481 | No | N/A | USA,Canada
ML14XP1-036-233A** | CX35-50/60C+TDR | SLP99UH090XV36C | R-410A | 34800 | 15.1 | 12.5 | 31600 | 20800 | 8.5 | - - - | - - - | - - - | - - - | - - - | - - - | No | 205552307 | No | N/A | USA,Canada
ML14XP1-036-233A** | CX35-50/60C+TDR | SLP99UH090XV48C | R-410A | 35000 | 15.1 | 12.5 | 31800 | 21000 | 8.5 | - - - | - - - | - - - | - - - | - - - | - - - | No | 205552308 | No | N/A | USA,Canada
ML14XP1-036-233A** | CX35-60D+TDR | EL297UH135XV60D | R-410A | 32800 | 15.5 | 12 | 31400 | 20800 | 8.5 | - - - | - - - | - - - | - - - | - - - | - - - | No | 213194782 | No | N/A | USA,Canada
ML14XP1-036-233A** | CX35-60D+TDR | SL280UH135V60D | R-410A | 32400 | 15.5 | 12 | 31000 | 20800 | 8.5 | - - - | - - - | - - - | - - - | - - - | - - - | No | 205293485 | No | N/A | USA
ML14XP1-036-463A** | C35-36A+TDR+TXV | EL180UH040NE36A | R-410A | 34200 | 15 | 12.5 | 31600 | 20600 | 8.5 | - - - | - - - | - - - | - - - | - - - | - - - | No | 206401951 | No | N/A | USA
ML14XP1-036-463A** | C35-36A+TDR+TXV | EL180UH060NE36A | R-410A | 34000 | 15 | 12.5 | 31600 | 20600 | 8.5 | - - - | - - - | - - - | - - - | - - - | - - - | No | 206401952 | No | N/A | USA
ML14XP1-036-463A** | C35-36A+TDR+TXV | EL280UH045E36A | R-410A | 34200 | 14.5 | 12 | 31800 | 21000 | 8.5 | - - - | - - - | - - - | - - - | - - - | - - - | No | 206401953 | No | N/A | USA
ML14XP1-036-463A** | C35-36A+TDR+TXV | EL280UH070E36A | R-410A | 33800 | 14.5 | 12.5 | 31400 | 20600 | 8.5 | - - - | - - - | - - - | - - - | - - - | - - - | No | 206401954 | No | N/A | USA
ML14XP1-036-463A** | C35-36A+TDR+TXV | ML180UH030V36A | R-410A | 33800 | 14.5 | 12.5 | 31400 | 20600 | 8.5 | - - - | - - - | - - - | - - - | - - - | - - - | No | 206401955 | No | N/A | USA
ML14XP1-036-463A** | C35-36A+TDR+TXV | ML180UH045E36A | R-410A | 33800 | 14.5 | 12.5 | 31600 | 20600 | 8.5 | - - - | - - - | - - - | - - - | - - - | - - - | No | 206401956 | No | N/A | USA
ML14XP1-036-463A** | C35-36A+TDR+TXV | ML180UH045V36A | R-410A | 33800 | 14.5 | 12.5 | 31400 | 20600 | 8.5 | - - - | - - - | - - - | - - - | - - - | - - - | No | 206401957 | No | N/A | USA
ML14XP1-036-463A** | C35-36A+TDR+TXV | ML180UH070E36A | R-410A | 34200 | 14.5 | 12.5 | 31800 | 20800 | 8.5 | - - - | - - - | - - - | - - - | - - - | - - - | No | 206401958 | No | N/A | USA
ML14XP1-036-463A** | C35-36A+TDR+TXV | ML180UH070V36A | R-410A | 33800 | 14.5 | 12.5 | 31400 | 20600 | 8.5 | - - - | - - - | - - - | - - - | - - - | - - - | No | 206401959 | No | N/A | USA
ML14XP1-036-463A** | C35-36A+TDR+TXV | ML180UH070XE36A | R-410A | 34200 | 14.5 | 12.5 | 31800 | 20800 | 8.5 | - - - | - - - | - - - | - - - | - - - | - - - | No | 206402374 | No | N/A | USA
ML14XP1-036-463A** | C35-36A+TDR+TXV | SL280UH060NV36A | R-410A | 34000 | 15.1 | 12.5 | 31400 | 20400 | 8.5 | - - - | - - - | - - - | - - - | - - - | - - - | No | 206401960 | No | N/A | USA
ML14XP1-036-463A** | C35-36A+TDR+TXV | SL280UH070V36A | R-410A | 33800 | 14.5 | 12.5 | 31600 | 20600 | 8.5 | - - - | - - - | - - - | - - - | - - - | - - - | No | 206401961 | No | N/A | USA
ML14XP1-036-463A** | C35-36A+TDR+TXV | SL280UH070XV36A | R-410A | 33800 | 14.5 | 12.5 | 31600 | 20600 | 8.5 | - - - | - - - | - - - | - - - | - - - | - - - | No | 206401962 | No | N/A | USA
ML14XP1-036-463A** | C35-36B+TDR+TXV | EL180UH080NE48B | R-410A | 34000 | 15.5 | 12.5 | 31200 | 20400 | 8.5 | - - - | - - - | - - - | - - - | - - - | - - - | No | 206401963 | No | N/A | USA
ML14XP1-036-463A** | C35-36B+TDR+TXV | EL195UH040NE36B | R-410A | 33600 | 14.5 | 12.5 | 31400 | 20600 | 8.5 | - - - | - - - | - - - | - - - | - - - | - - - | No | 206401964 | No | N/A | USA
ML14XP1-036-463A** | C35-36B+TDR+TXV | EL195UH060NE36B | R-410A | 33600 | 14.5 | 12.5 | 31400 | 20600 | 8.5 | - - - | - - - | - - - | - - - | - - - | - - - | No | 206401965 | No | N/A | USA
ML14XP1-036-463A** | C35-36B+TDR+TXV | EL196UH030XE36B | R-410A | 34200 | 14.5 | 12 | 31800 | 21000 | 8.5 | - - - | - - - | - - - | - - - | - - - | - - - | No | 206911167 | No | N/A | USA,Canada
ML14XP1-036-463A** | C35-36B+TDR+TXV | EL196UH045XE36B | R-410A | 33600 | 14.5 | 12.5 | 31200 | 20400 | 8.5 | - - - | - - - | - - - | - - - | - - - | - - - | No | 206401966 | No | N/A | USA
ML14XP1-036-463A** | C35-36B+TDR+TXV | EL196UH070XE36B | R-410A | 33600 | 15 | 12.5 | 31200 | 20400 | 8.5 | - - - | - - - | - - - | - - - | - - - | - - - | No | 206401967 | No | N/A | USA
ML14XP1-036-463A** | C35-36B+TDR+TXV | EL280UH090E36B | R-410A | 33800 | 14.5 | 12.5 | 31600 | 20600 | 8.5 | - - - | - - - | - - - | - - - | - - - | - - - | No | 206401968 | No | N/A | USA
ML14XP1-036-463A** | C35-36B+TDR+TXV | EL280UH090E48B | R-410A | 33800 | 14.5 | 12.5 | 31400 | 20400 | 8.5 | - - - | - - - | - - - | - - - | - - - | - - - | No | 206401969 | No | N/A | USA
ML14XP1-036-463A** | C35-36B+TDR+TXV | EL297UH045XV36B | R-410A | 33800 | 14.5 | 12.5 | 31600 | 20600 | 8.5 | - - - | - - - | - - - | - - - | - - - | - - - | No | 213194935 | No | N/A | USA
ML14XP1-036-463A** | C35-36B+TDR+TXV | EL297UH070XV36B | R-410A | 33800 | 14.5 | 12.5 | 31600 | 20600 | 8.5 | - - - | - - - | - - - | - - - | - - - | - - - | No | 213194936 | No | N/A | USA
ML14XP1-036-463A** | C35-36B+TDR+TXV | ML180UH070E36B | R-410A | 34000 | 14.5 | 12.5 | 31600 | 20800 | 8.5 | - - - | - - - | - - - | - - - | - - - | - - - | No | 206401973 | No | N/A | USA
ML14XP1-036-463A** | C35-36B+TDR+TXV | ML180UH070V36B | R-410A | 33800 | 15 | 12.5 | 31200 | 20400 | 8.5 | - - - | - - - | - - - | - - - | - - - | - - - | No | 206401974 | No | N/A | USA
ML14XP1-036-463A** | C35-36B+TDR+TXV | ML180UH070V48B | R-410A | 34200 | 15.1 | 12.5 | 31400 | 20400 | 8.5 | - - - | - - - | - - - | - - - | - - - | - - - | No | 206401975 | No | N/A | USA
ML14XP1-036-463A** | C35-36B+TDR+TXV | ML180UH090E48B | R-410A | 34000 | 15.1 | 12.5 | 31400 | 20400 | 8.5 | - - - | - - - | - - - | - - - | - - - | - - - | No | 206401976 | No | N/A | USA
ML14XP1-036-463A** | C35-36B+TDR+TXV | ML180UH090V48B | R-410A | 34000 | 15.1 | 12.5 | 31200 | 20400 | 8.5 | - - - | - - - | - - - | - - - | - - - | - - - | No | 206401977 | No | N/A | USA
ML14XP1-036-463A** | C35-36B+TDR+TXV | ML193UH030XE36B | R-410A | 33800 | 14 | 12.2 | 31800 | 21000 | 8.2 | - - - | - - - | - - - | - - - | - - - | - - - | No | 206401978 | No | N/A | USA
ML14XP1-036-463A** | C35-36B+TDR+TXV | ML193UH045XE36B | R-410A | 33800 | 14 | 12.2 | 31800 | 21000 | 8.2 | - - - | - - - | - - - | - - - | - - - | - - - | No | 206401979 | No | N/A | USA
ML14XP1-036-463A** | C35-36B+TDR+TXV | ML193UH070XE36B | R-410A | 33800 | 14.25 | 12.2 | 31800 | 21000 | 8.2 | - - - | - - - | - - - | - - - | - - - | - - - | No | 206401980 | No | N/A | USA
ML14XP1-036-463A** | C35-36B+TDR+TXV | ML196UH030XE36B | R-410A | 34200 | 14.5 | 12 | 31800 | 21000 | 8.5 | - - - | - - - | - - - | - - - | - - - | - - - | No | 206401981 | No | N/A | USA
ML14XP1-036-463A** | C35-36B+TDR+TXV | ML196UH045XE36B | R-410A | 33600 | 14.5 | 12.5 | 31200 | 20400 | 8.5 | - - - | - - - | - - - | - - - | - - - | - - - | No | 206401982 | No | N/A | USA
ML14XP1-036-463A** | C35-36B+TDR+TXV | ML196UH070XE36B | R-410A | 33600 | 15 | 12.5 | 31200 | 20400 | 8.5 | - - - | - - - | - - - | - - - | - - - | - - - | No | 206401983 | No | N/A | USA
ML14XP1-036-463A** | C35-36B+TDR+TXV | ML196UH070XE48B | R-410A | 33800 | 15.1 | 13 | 31200 | 20400 | 8.5 | - - - | - - - | - - - | - - - | - - - | - - - | No | 206401984 | No | N/A | USA
ML14XP1-036-463A** | C35-36B+TDR+TXV | SL280UH080NV48B | R-410A | 34000 | 15.5 | 12.5 | 31200 | 20400 | 8.5 | - - - | - - - | - - - | - - - | - - - | - - - | No | 206401985 | No | N/A | USA
ML14XP1-036-463A** | C35-36B+TDR+TXV | SL280UH090V36B | R-410A | 34000 | 15.1 | 12.5 | 31200 | 20400 | 8.5 | - - - | - - - | - - - | - - - | - - - | - - - | No | 206401986 | No | N/A | USA
ML14XP1-036-463A** | C35-36B+TDR+TXV | SL280UH090V48B | R-410A | 34000 | 15.1 | 12.5 | 31200 | 20400 | 8.5 | - - - | - - - | - - - | - - - | - - - | - - - | No | 206401987 | No | N/A | USA
ML14XP1-036-463A** | C35-36B+TDR+TXV | SL297UH040NV36B | R-410A | 34000 | 14.5 | 12.5 | 31600 | 20600 | 8.5 | - - - | - - - | - - - | - - - | - - - | - - - | No | 206401988 | No | N/A | USA
ML14XP1-036-463A** | C35-36B+TDR+TXV | SL297UH060NV36B | R-410A | 33800 | 14.5 | 12.5 | 31400 | 20600 | 8.5 | - - - | - - - | - - - | - - - | - - - | - - - | No | 206401989 | No | N/A | USA
ML14XP1-036-463A** | C35-36B+TDR+TXV | SLP99UH070XV36B | R-410A | 33800 | 14.5 | 12.5 | 31600 | 20600 | 8.5 | - - - | - - - | - - - | - - - | - - - | - - - | No | 206401990 | No | N/A | USA
ML14XP1-036-463A** | C35-48B+TDR+TXV | EL180UH080NE48B | R-410A | 34200 | 15.5 | 12.5 | 30200 | 19200 | 8.5 | - - - | - - - | - - - | - - - | - - - | - - - | No | 206401991 | No | N/A | USA
ML14XP1-036-463A** | C35-48B+TDR+TXV | EL195UH040NE36B | R-410A | 33800 | 14.5 | 12.5 | 30400 | 19500 | 8.2 | - - - | - - - | - - - | - - - | - - - | - - - | No | 206401992 | No | N/A | USA
ML14XP1-036-463A** | C35-48B+TDR+TXV | EL195UH060NE36B | R-410A | 33800 | 14.5 | 12.5 | 30400 | 19500 | 8.2 | - - - | - - - | - - - | - - - | - - - | - - - | No | 206401993 | No | N/A | USA
ML14XP1-036-463A** | C35-48B+TDR+TXV | EL196UH030XE36B | R-410A | 34200 | 14.5 | 12 | 30800 | 19800 | 8.4 | - - - | - - - | - - - | - - - | - - - | - - - | No | 206911168 | No | N/A | USA,Canada
ML14XP1-036-463A** | C35-48B+TDR+TXV | EL196UH045XE36B | R-410A | 33600 | 14.5 | 12.5 | 30200 | 19400 | 8.2 | - - - | - - - | - - - | - - - | - - - | - - - | No | 206401994 | No | N/A | USA
ML14XP1-036-463A** | C35-48B+TDR+TXV | EL196UH070XE36B | R-410A | 33600 | 15 | 12.5 | 30200 | 19400 | 8.2 | - - - | - - - | - - - | - - - | - - - | - - - | No | 206401995 | No | N/A | USA
ML14XP1-036-463A** | C35-48B+TDR+TXV | EL280UH090E36B | R-410A | 34000 | 14.5 | 12.5 | 30400 | 19500 | 8.2 | - - - | - - - | - - - | - - - | - - - | - - - | No | 206401996 | No | N/A | USA
ML14XP1-036-463A** | C35-48B+TDR+TXV | EL280UH090E48B | R-410A | 33800 | 15 | 12.5 | 30200 | 19400 | 8.2 | - - - | - - - | - - - | - - - | - - - | - - - | No | 206401997 | No | N/A | USA
ML14XP1-036-463A** | C35-48B+TDR+TXV | EL297UH045XV36B | R-410A | 33800 | 14.5 | 12.5 | 30400 | 19600 | 8.2 | - - - | - - - | - - - | - - - | - - - | - - - | No | 213194937 | No | N/A | USA
ML14XP1-036-463A** | C35-48B+TDR+TXV | EL297UH070XV36B | R-410A | 33800 | 14.5 | 12.5 | 30400 | 19600 | 8.2 | - - - | - - - | - - - | - - - | - - - | - - - | No | 213194938 | No | N/A | USA
ML14XP1-036-463A** | C35-48B+TDR+TXV | ML180UH070E36B | R-410A | 33800 | 15.1 | 12.5 | 30000 | 19100 | 8.2 | - - - | - - - | - - - | - - - | - - - | - - - | No | 206402002 | No | N/A | USA
ML14XP1-036-463A** | C35-48B+TDR+TXV | ML180UH070V36B | R-410A | 33800 | 15.1 | 12.5 | 30000 | 19300 | 8.2 | - - - | - - - | - - - | - - - | - - - | - - - | No | 206402003 | No | N/A | USA
ML14XP1-036-463A** | C35-48B+TDR+TXV | ML180UH070V48B | R-410A | 34200 | 15.1 | 12.5 | 30400 | 19400 | 8.5 | - - - | - - - | - - - | - - - | - - - | - - - | No | 206402004 | No | N/A | USA
ML14XP1-036-463A** | C35-48B+TDR+TXV | ML180UH090E48B | R-410A | 34000 | 15.1 | 12.5 | 30000 | 19000 | 8.2 | - - - | - - - | - - - | - - - | - - - | - - - | No | 206402005 | No | N/A | USA
ML14XP1-036-463A** | C35-48B+TDR+TXV | ML180UH090V48B | R-410A | 34000 | 15.1 | 12.5 | 30200 | 19300 | 8.2 | - - - | - - - | - - - | - - - | - - - | - - - | No | 206402006 | No | N/A | USA
ML14XP1-036-463A** | C35-48B+TDR+TXV | ML193UH030XE36B | R-410A | 33800 | 14 | 12.2 | 30800 | 19900 | 8.2 | - - - | - - - | - - - | - - - | - - - | - - - | No | 206402007 | No | N/A | USA
ML14XP1-036-463A** | C35-48B+TDR+TXV | ML193UH045XE36B | R-410A | 33800 | 14 | 12.2 | 30800 | 19900 | 8.2 | - - - | - - - | - - - | - - - | - - - | - - - | No | 206402008 | No | N/A | USA
ML14XP1-036-463A** | C35-48B+TDR+TXV | ML193UH070XE36B | R-410A | 33400 | 14.5 | 12 | 30200 | 19400 | 8.2 | - - - | - - - | - - - | - - - | - - - | - - - | No | 206402009 | No | N/A | USA
ML14XP1-036-463A** | C35-48B+TDR+TXV | ML196UH030XE36B | R-410A | 34200 | 14.5 | 12 | 30800 | 19800 | 8.4 | - - - | - - - | - - - | - - - | - - - | - - - | No | 206402010 | No | N/A | USA
ML14XP1-036-463A** | C35-48B+TDR+TXV | ML196UH045XE36B | R-410A | 33600 | 14.5 | 12.5 | 30200 | 19400 | 8.2 | - - - | - - - | - - - | - - - | - - - | - - - | No | 206402011 | No | N/A | USA
ML14XP1-036-463A** | C35-48B+TDR+TXV | ML196UH070XE36B | R-410A | 33600 | 15 | 12.5 | 30200 | 19400 | 8.2 | - - - | - - - | - - - | - - - | - - - | - - - | No | 206402012 | No | N/A | USA
ML14XP1-036-463A** | C35-48B+TDR+TXV | ML196UH070XE48B | R-410A | 34000 | 15.1 | 13 | 30200 | 19300 | 8.5 | - - - | - - - | - - - | - - - | - - - | - - - | No | 206402013 | No | N/A | USA
ML14XP1-036-463A** | C35-48B+TDR+TXV | SL280UH080NV48B | R-410A | 34000 | 15.5 | 12.5 | 30000 | 19200 | 8.5 | - - - | - - - | - - - | - - - | - - - | - - - | No | 206402014 | No | N/A | USA
ML14XP1-036-463A** | C35-48B+TDR+TXV | SL280UH090V36B | R-410A | 34000 | 15.1 | 12.5 | 30200 | 19300 | 8.2 | - - - | - - - | - - - | - - - | - - - | - - - | No | 206402015 | No | N/A | USA
ML14XP1-036-463A** | C35-48B+TDR+TXV | SL280UH090V48B | R-410A | 34000 | 15.1 | 12.5 | 30200 | 19300 | 8.2 | - - - | - - - | - - - | - - - | - - - | - - - | No | 206402016 | No | N/A | USA
ML14XP1-036-463A** | C35-48C+TDR+TXV | EL196UH090XE48C | R-410A | 34400 | 15.5 | 12.5 | 30400 | 19400 | 8.5 | - - - | - - - | - - - | - - - | - - - | - - - | No | 206402017 | No | N/A | USA
ML14XP1-036-463A** | C35-48C+TDR+TXV | EL280UH110E48C | R-410A | 33800 | 15.1 | 12.5 | 30000 | 19200 | 8.2 | - - - | - - - | - - - | - - - | - - - | - - - | No | 206402018 | No | N/A | USA
ML14XP1-036-463A** | C35-48C+TDR+TXV | EL280UH110E60C | R-410A | 34200 | 15.1 | 12.5 | 30400 | 19400 | 8.5 | - - - | - - - | - - - | - - - | - - - | - - - | No | 206402019 | No | N/A | USA
ML14XP1-036-463A** | C35-48C+TDR+TXV | EL297UH090XV36C | R-410A | 34000 | 15.1 | 12.5 | 30200 | 19400 | 8.2 | - - - | - - - | - - - | - - - | - - - | - - - | No | 213194939 | No | N/A | USA
ML14XP1-036-463A** | C35-48C+TDR+TXV | EL297UH090XV48C | R-410A | 33800 | 15.1 | 12.5 | 30000 | 19200 | 8.2 | - - - | - - - | - - - | - - - | - - - | - - - | No | 213194940 | No | N/A | USA
ML14XP1-036-463A** | C35-48C+TDR+TXV | ML180UH110V60C | R-410A | 34400 | 15.5 | 12.5 | 30200 | 19300 | 8.5 | - - - | - - - | - - - | - - - | - - - | - - - | No | 206402023 | No | N/A | USA
ML14XP1-036-463A** | C35-48C+TDR+TXV | ML193UH090XE36C | R-410A | 33800 | 14.5 | 12.5 | 30400 | 19400 | 8.2 | - - - | - - - | - - - | - - - | - - - | - - - | No | 206402024 | No | N/A | USA
ML14XP1-036-463A** | C35-48C+TDR+TXV | ML193UH090XE48C | R-410A | 34000 | 15.1 | 12.5 | 30200 | 19300 | 8.2 | - - - | - - - | - - - | - - - | - - - | - - - | No | 206402025 | No | N/A | USA
ML14XP1-036-463A** | C35-48C+TDR+TXV | ML193UH110XE48C | R-410A | 34000 | 15.1 | 12.5 | 30400 | 19400 | 8.5 | - - - | - - - | - - - | - - - | - - - | - - - | No | 206402026 | No | N/A | USA
ML14XP1-036-463A** | C35-48C+TDR+TXV | ML193UH110XE60C | R-410A | 34000 | 15.1 | 12.5 | 30400 | 19400 | 8.5 | - - - | - - - | - - - | - - - | - - - | - - - | No | 206402027 | No | N/A | USA
ML14XP1-036-463A** | C35-48C+TDR+TXV | ML196UH090XE48C | R-410A | 34400 | 15.5 | 12.5 | 30400 | 19400 | 8.5 | - - - | - - - | - - - | - - - | - - - | - - - | No | 206402028 | No | N/A | USA
ML14XP1-036-463A** | C35-48C+TDR+TXV | SL297UH080NV48C | R-410A | 33800 | 15.1 | 12.5 | 30200 | 19300 | 8.2 | - - - | - - - | - - - | - - - | - - - | - - - | No | 206402029 | No | N/A | USA
ML14XP1-036-463A** | C35-48C+TDR+TXV | SLP99UH090XV36C | R-410A | 34000 | 15.1 | 12.5 | 30200 | 19400 | 8.2 | - - - | - - - | - - - | - - - | - - - | - - - | No | 206402030 | No | N/A | USA
ML14XP1-036-463A** | C35-48C+TDR+TXV | SLP99UH090XV48C | R-410A | 33800 | 15.1 | 12.5 | 30000 | 19200 | 8.2 | - - - | - - - | - - - | - - - | - - - | - - - | No | 206402031 | No | N/A | USA
ML14XP1-036-463A** | C35-50/60C+TDR+TXV | - - - | R-410A | 34000 | 14 | 11.5 | 32400 | 21600 | 8.5 | - - - | - - - | - - - | - - - | - - - | - - - | No | 206401827 | No | N/A | USA
ML14XP1-036-463A** | C35-50/60C+TDR+TXV | EL180UH100NE60C | R-410A | 35000 | 15.5 | 12.5 | 31600 | 20600 | 8.5 | - - - | - - - | - - - | - - - | - - - | - - - | No | 206402032 | No | N/A | USA
ML14XP1-036-463A** | C35-50/60C+TDR+TXV | EL195UH080NE48C | R-410A | 34800 | 15.1 | 12.5 | 31800 | 21000 | 8.5 | - - - | - - - | - - - | - - - | - - - | - - - | No | 206402033 | No | N/A | USA
ML14XP1-036-463A** | C35-50/60C+TDR+TXV | EL195UH100NE60C | R-410A | 35000 | 15.1 | 12.5 | 31800 | 21000 | 8.5 | - - - | - - - | - - - | - - - | - - - | - - - | No | 206402034 | No | N/A | USA
ML14XP1-036-463A** | C35-50/60C+TDR+TXV | EL196UH090XE48C | R-410A | 35200 | 15.5 | 12.5 | 31600 | 20800 | 8.5 | - - - | - - - | - - - | - - - | - - - | - - - | No | 206402035 | No | N/A | USA
ML14XP1-036-463A** | C35-50/60C+TDR+TXV | EL196UH110XE60C | R-410A | 35400 | 15.5 | 12.5 | 31800 | 20800 | 8.5 | - - - | - - - | - - - | - - - | - - - | - - - | No | 206402036 | No | N/A | USA
ML14XP1-036-463A** | C35-50/60C+TDR+TXV | EL280UH110E48C | R-410A | 34800 | 15.5 | 12.5 | 31400 | 20600 | 8.5 | - - - | - - - | - - - | - - - | - - - | - - - | No | 206402037 | No | N/A | USA
ML14XP1-036-463A** | C35-50/60C+TDR+TXV | EL280UH110E60C | R-410A | 35200 | 15.5 | 12.5 | 31800 | 20800 | 8.5 | - - - | - - - | - - - | - - - | - - - | - - - | No | 206402038 | No | N/A | USA
ML14XP1-036-463A** | C35-50/60C+TDR+TXV | EL297UH090XV36C | R-410A | 34800 | 15.5 | 12.5 | 31600 | 20800 | 8.5 | - - - | - - - | - - - | - - - | - - - | - - - | No | 213194941 | No | N/A | USA
ML14XP1-036-463A** | C35-50/60C+TDR+TXV | EL297UH090XV48C | R-410A | 35000 | 15.1 | 12.5 | 31800 | 21000 | 8.5 | - - - | - - - | - - - | - - - | - - - | - - - | No | 213194942 | No | N/A | USA
ML14XP1-036-463A** | C35-50/60C+TDR+TXV | EL297UH090XV60C | R-410A | 35200 | 15.1 | 12.5 | 32000 | 21000 | 8.5 | - - - | - - - | - - - | - - - | - - - | - - - | No | 213194943 | No | N/A | USA
ML14XP1-036-463A** | C35-50/60C+TDR+TXV | EL297UH110XV48C | R-410A | 34800 | 15.5 | 12.5 | 31600 | 20800 | 8.5 | - - - | - - - | - - - | - - - | - - - | - - - | No | 213194944 | No | N/A | USA
ML14XP1-036-463A** | C35-50/60C+TDR+TXV | EL297UH110XV60C | R-410A | 35200 | 15.5 | 12.5 | 31800 | 20800 | 8.5 | - - - | - - - | - - - | - - - | - - - | - - - | No | 213194945 | No | N/A | USA
ML14XP1-036-463A** | C35-50/60C+TDR+TXV | ML180UH090E60C | R-410A | 35000 | 15.5 | 12.5 | 31600 | 20800 | 8.5 | - - - | - - - | - - - | - - - | - - - | - - - | No | 206402046 | No | N/A | USA
ML14XP1-036-463A** | C35-50/60C+TDR+TXV | ML180UH110E60C | R-410A | 34800 | 15.5 | 12.5 | 31400 | 20600 | 8.5 | - - - | - - - | - - - | - - - | - - - | - - - | No | 206402047 | No | N/A | USA
ML14XP1-036-463A** | C35-50/60C+TDR+TXV | ML180UH110V60C | R-410A | 34800 | 15.5 | 12.5 | 31600 | 20800 | 8.5 | - - - | - - - | - - - | - - - | - - - | - - - | No | 206402048 | No | N/A | USA
ML14XP1-036-463A** | C35-50/60C+TDR+TXV | ML180UH110XE60C | R-410A | 34800 | 15.5 | 12.5 | 31400 | 20600 | 8.5 | - - - | - - - | - - - | - - - | - - - | - - - | No | 206402049 | No | N/A | USA
ML14XP1-036-463A** | C35-50/60C+TDR+TXV | ML193UH090XE36C | R-410A | 34800 | 15.1 | 12.5 | 31800 | 21000 | 8.5 | - - - | - - - | - - - | - - - | - - - | - - - | No | 206402050 | No | N/A | USA
ML14XP1-036-463A** | C35-50/60C+TDR+TXV | ML193UH090XE48C | R-410A | 35000 | 15.5 | 12.5 | 31600 | 20800 | 8.5 | - - - | - - - | - - - | - - - | - - - | - - - | No | 206402051 | No | N/A | USA
ML14XP1-036-463A** | C35-50/60C+TDR+TXV | ML193UH110XE48C | R-410A | 35200 | 15.5 | 12.5 | 31600 | 20800 | 8.5 | - - - | - - - | - - - | - - - | - - - | - - - | No | 206402052 | No | N/A | USA
ML14XP1-036-463A** | C35-50/60C+TDR+TXV | ML193UH110XE60C | R-410A | 35200 | 15.5 | 12.5 | 31800 | 20800 | 8.5 | - - - | - - - | - - - | - - - | - - - | - - - | No | 206402053 | No | N/A | USA
ML14XP1-036-463A** | C35-50/60C+TDR+TXV | ML196UH090XE48C | R-410A | 35200 | 15.5 | 12.5 | 31600 | 20800 | 8.5 | - - - | - - - | - - - | - - - | - - - | - - - | No | 206402054 | No | N/A | USA
ML14XP1-036-463A** | C35-50/60C+TDR+TXV | ML196UH110XE60C | R-410A | 35400 | 15.5 | 12.5 | 31800 | 20800 | 8.5 | - - - | - - - | - - - | - - - | - - - | - - - | No | 206402055 | No | N/A | USA
ML14XP1-036-463A** | C35-50/60C+TDR+TXV | ML296UH110XV60C | R-410A | 35000 | 15.5 | 12.5 | 31600 | 20800 | 8.5 | - - - | - - - | - - - | - - - | - - - | - - - | No | 206402056 | No | N/A | USA
ML14XP1-036-463A** | C35-50/60C+TDR+TXV | SL280UH080NV60C | R-410A | 35200 | 15.5 | 12.5 | 31600 | 20800 | 8.5 | - - - | - - - | - - - | - - - | - - - | - - - | No | 206402057 | No | N/A | USA
ML14XP1-036-463A** | C35-50/60C+TDR+TXV | SL280UH090V60C | R-410A | 35200 | 15.5 | 12.5 | 31800 | 20800 | 8.5 | - - - | - - - | - - - | - - - | - - - | - - - | No | 206402058 | No | N/A | USA
ML14XP1-036-463A** | C35-50/60C+TDR+TXV | SL280UH090XV60C | R-410A | 35200 | 15.5 | 12.5 | 31800 | 20800 | 8.5 | - - - | - - - | - - - | - - - | - - - | - - - | No | 206402059 | No | N/A | USA
ML14XP1-036-463A** | C35-50/60C+TDR+TXV | SL280UH110V60C | R-410A | 35000 | 15.5 | 12.5 | 31800 | 21000 | 8.5 | - - - | - - - | - - - | - - - | - - - | - - - | No | 206402060 | No | N/A | USA
ML14XP1-036-463A** | C35-50/60C+TDR+TXV | SL280UH110XV60C | R-410A | 35000 | 15.5 | 12.5 | 31800 | 21000 | 8.5 | - - - | - - - | - - - | - - - | - - - | - - - | No | 206402061 | No | N/A | USA
ML14XP1-036-463A** | C35-50/60C+TDR+TXV | SL297UH080NV48C | R-410A | 35000 | 15.5 | 12.5 | 31800 | 20800 | 8.5 | - - - | - - - | - - - | - - - | - - - | - - - | No | 206402062 | No | N/A | USA
ML14XP1-036-463A** | C35-50/60C+TDR+TXV | SLP99UH090XV36C | R-410A | 34800 | 15 | 12.5 | 31400 | 20400 | 8.5 | - - - | - - - | - - - | - - - | - - - | - - - | No | 206402063 | No | N/A | USA
ML14XP1-036-463A** | C35-50/60C+TDR+TXV | SLP99UH090XV48C | R-410A | 35000 | 15.1 | 12.5 | 31800 | 21000 | 8.5 | - - - | - - - | - - - | - - - | - - - | - - - | No | 206402064 | No | N/A | USA
ML14XP1-036-463A** | C35-60D+TDR+TXV | EL297UH135XV60D | R-410A | 32800 | 15.5 | 12 | 31200 | 20800 | 8.5 | - - - | - - - | - - - | - - - | - - - | - - - | No | 213194946 | No | N/A | USA
ML14XP1-036-463A** | C35-60D+TDR+TXV | SL280UH135V60D | R-410A | 32400 | 15.5 | 12 | 31000 | 20800 | 8.5 | - - - | - - - | - - - | - - - | - - - | - - - | No | 206402066 | No | N/A | USA
ML14XP1-036-463A** | CBA25UH-036-230-** | - - - | R-410A | 33400 | 14 | 12 | 31200 | 20000 | 8.2 | - - - | - - - | - - - | - - - | - - - | - - - | No | 206400692 | No | N/A | USA
ML14XP1-036-463A** | CBA25UH-042-230-** | - - - | R-410A | 33400 | 14.25 | 12 | 31000 | 19900 | 8.2 | - - - | - - - | - - - | - - - | - - - | - - - | No | 206402067 | No | N/A | USA
ML14XP1-036-463A** | CBA25UHV-036-230-** | - - - | R-410A | 34200 | 15 | 12.5 | 30800 | 19600 | 8.5 | - - - | - - - | - - - | - - - | - - - | - - - | No | 206402068 | No | N/A | USA
ML14XP1-036-463A** | CBA25UHV-042-230-** | - - - | R-410A | 34200 | 15.5 | 12.5 | 30800 | 19500 | 8.5 | - - - | - - - | - - - | - - - | - - - | - - - | No | 206402069 | No | N/A | USA
ML14XP1-036-463A** | CBA27UHE-036-230*+TDR | - - - | R-410A | 33400 | 15 | 12.5 | 32000 | 21400 | 9 | - - - | - - - | - - - | - - - | - - - | - - - | No | 206402070 | No | N/A | USA
ML14XP1-036-463A** | CBA27UHE-036-460*+TDR | - - - | R-410A | 33200 | 15 | 12.5 | 32200 | 21600 | 9 | - - - | - - - | - - - | - - - | - - - | - - - | No | 206611124 | No | N/A | USA
ML14XP1-036-463A** | CBA27UHE-042-230*+TDR | - - - | R-410A | 34200 | 15.5 | 12.5 | 32200 | 21600 | 9 | - - - | - - - | - - - | - - - | - - - | - - - | No | 206402071 | No | N/A | USA
ML14XP1-036-463A** | CBA38MV-036-230*+TDR | - - - | R-410A | 33400 | 15.1 | 12.5 | 32400 | 21400 | 9 | - - - | - - - | - - - | - - - | - - - | - - - | No | 206402072 | No | N/A | USA
ML14XP1-036-463A** | CBA38MV-042-230*+TDR | - - - | R-410A | 34400 | 16 | 13 | 32200 | 21400 | 9 | - - - | - - - | - - - | - - - | - - - | - - - | No | 206402073 | No | N/A | USA
ML14XP1-036-463A** | CBK45UHPT-036-230-0* | - - - | R-410A | 33400 | 14 | 12 | 31200 | 20000 | 8.2 | - - - | - - - | - - - | - - - | - - - | - - - | No | 215220523 | No | N/A | USA
ML14XP1-036-463A** | CBK45UHPT-042-230-0* | - - - | R-410A | 33400 | 14.25 | 12 | 31000 | 19900 | 8.2 | - - - | - - - | - - - | - - - | - - - | - - - | No | 215220625 | No | N/A | USA
ML14XP1-036-463A** | CBK45UHVT-036-230-0* | - - - | R-410A | 34200 | 15 | 12.5 | 30800 | 19600 | 8.5 | - - - | - - - | - - - | - - - | - - - | - - - | No | 215220626 | No | N/A | USA
ML14XP1-036-463A** | CBK45UHVT-042-230-0* | - - - | R-410A | 34200 | 15.5 | 12.5 | 30800 | 19500 | 8.5 | - - - | - - - | - - - | - - - | - - - | - - - | No | 215220627 | No | N/A | USA
ML14XP1-036-463A** | CBK47UHET-036-230-0* | - - - | R-410A | 33400 | 15 | 12.5 | 32000 | 21200 | 9 | - - - | - - - | - - - | - - - | - - - | - - - | No | 215406381 | No | N/A | USA
ML14XP1-036-463A** | CBK47UHET-042-230-0* | - - - | R-410A | 34200 | 15.5 | 12.5 | 32200 | 21600 | 9 | - - - | - - - | - - - | - - - | - - - | - - - | No | 215220628 | No | N/A | USA
ML14XP1-036-463A** | CHX35-42B-**-*+TDR | - - - | R-410A | 34400 | 14.25 | 12.2 | 31400 | 20200 | 8.2 | - - - | - - - | - - - | - - - | - - - | - - - | No | 206401831 | No | N/A | USA
ML14XP1-036-463A** | CHX35-42B-**-*+TDR | EL180UH080NE48B | R-410A | 35000 | 15.5 | 12.5 | 30600 | 19400 | 8.5 | - - - | - - - | - - - | - - - | - - - | - - - | No | 206402173 | No | N/A | USA
ML14XP1-036-463A** | CHX35-42B-**-*+TDR | EL195UH040NE36B | R-410A | 34600 | 15 | 12.5 | 30800 | 19600 | 8.5 | - - - | - - - | - - - | - - - | - - - | - - - | No | 206402174 | No | N/A | USA
ML14XP1-036-463A** | CHX35-42B-**-*+TDR | EL195UH060NE36B | R-410A | 34600 | 15 | 12.5 | 30800 | 19600 | 8.2 | - - - | - - - | - - - | - - - | - - - | - - - | No | 206402175 | No | N/A | USA
ML14XP1-036-463A** | CHX35-42B-**-*+TDR | EL196UH030XE36B | R-410A | 35000 | 15 | 12.5 | 31400 | 20000 | 8.5 | - - - | - - - | - - - | - - - | - - - | - - - | No | 206911171 | No | N/A | USA,Canada
ML14XP1-036-463A** | CHX35-42B-**-*+TDR | EL196UH045XE36B | R-410A | 34600 | 15.1 | 12.5 | 30800 | 19600 | 8.2 | - - - | - - - | - - - | - - - | - - - | - - - | No | 206402176 | No | N/A | USA
ML14XP1-036-463A** | CHX35-42B-**-*+TDR | EL196UH070XE36B | R-410A | 34600 | 15.1 | 12.5 | 30800 | 19600 | 8.5 | - - - | - - - | - - - | - - - | - - - | - - - | No | 206402177 | No | N/A | USA
ML14XP1-036-463A** | CHX35-42B-**-*+TDR | EL280UH090E36B | R-410A | 35000 | 15.1 | 12.5 | 31000 | 19700 | 8.5 | - - - | - - - | - - - | - - - | - - - | - - - | No | 206402178 | No | N/A | USA
ML14XP1-036-463A** | CHX35-42B-**-*+TDR | EL280UH090E48B | R-410A | 35000 | 15.5 | 12.5 | 30800 | 19600 | 8.5 | - - - | - - - | - - - | - - - | - - - | - - - | No | 206402179 | No | N/A | USA
ML14XP1-036-463A** | CHX35-42B-**-*+TDR | EL297UH045XV36B | R-410A | 34600 | 15 | 12.5 | 31000 | 19800 | 8.2 | - - - | - - - | - - - | - - - | - - - | - - - | No | 213194947 | No | N/A | USA
ML14XP1-036-463A** | CHX35-42B-**-*+TDR | EL297UH070XV36B | R-410A | 34800 | 15 | 12.5 | 31000 | 19800 | 8.5 | - - - | - - - | - - - | - - - | - - - | - - - | No | 213194948 | No | N/A | USA
ML14XP1-036-463A** | CHX35-42B-**-*+TDR | ML180UH070E36B | R-410A | 35000 | 15 | 12.5 | 31000 | 19800 | 8.5 | - - - | - - - | - - - | - - - | - - - | - - - | No | 206402184 | No | N/A | USA
ML14XP1-036-463A** | CHX35-42B-**-*+TDR | ML180UH090E48B | R-410A | 34800 | 15.5 | 12.5 | 30800 | 19500 | 8.5 | - - - | - - - | - - - | - - - | - - - | - - - | No | 206402185 | No | N/A | USA
ML14XP1-036-463A** | CHX35-42B-**-*+TDR | ML193UH070XE36B | R-410A | 34400 | 15 | 12.5 | 30800 | 19600 | 8.2 | - - - | - - - | - - - | - - - | - - - | - - - | No | 206402186 | No | N/A | USA
ML14XP1-036-463A** | CHX35-42B-**-*+TDR | ML196UH030XE36B | R-410A | 35000 | 15 | 12.5 | 31400 | 20000 | 8.5 | - - - | - - - | - - - | - - - | - - - | - - - | No | 206402187 | No | N/A | USA
ML14XP1-036-463A** | CHX35-42B-**-*+TDR | ML196UH070XE48B | R-410A | 34800 | 15.5 | 13 | 30600 | 19500 | 8.5 | - - - | - - - | - - - | - - - | - - - | - - - | No | 206402188 | No | N/A | USA
ML14XP1-036-463A** | CHX35-42B-**-*+TDR | ML296UH045XV36B | R-410A | 34600 | 15 | 12.5 | 31000 | 19800 | 8.2 | - - - | - - - | - - - | - - - | - - - | - - - | No | 206402189 | No | N/A | USA
ML14XP1-036-463A** | CHX35-42B-**-*+TDR | ML296UH070XV36B | R-410A | 34800 | 15 | 12.5 | 31000 | 19800 | 8.5 | - - - | - - - | - - - | - - - | - - - | - - - | No | 206402190 | No | N/A | USA
ML14XP1-036-463A** | CHX35-42B-**-*+TDR | SL280UH080NV48B | R-410A | 35000 | 15.5 | 12.5 | 30600 | 19400 | 8.5 | - - - | - - - | - - - | - - - | - - - | - - - | No | 206402191 | No | N/A | USA
ML14XP1-036-463A** | CHX35-42B-**-*+TDR | SL280UH090V36B | R-410A | 34800 | 15.5 | 12.5 | 30400 | 19100 | 8.5 | - - - | - - - | - - - | - - - | - - - | - - - | No | 206402192 | No | N/A | USA
ML14XP1-036-463A** | CHX35-42B-**-*+TDR | SL280UH090V48B | R-410A | 34800 | 15.1 | 12.5 | 30800 | 19600 | 8.5 | - - - | - - - | - - - | - - - | - - - | - - - | No | 206402193 | No | N/A | USA
ML14XP1-036-463A** | CHX35-42B-**-*+TDR | SL297UH040NV36B | R-410A | 34800 | 15.1 | 12.5 | 31000 | 19800 | 8.5 | - - - | - - - | - - - | - - - | - - - | - - - | No | 206402194 | No | N/A | USA
ML14XP1-036-463A** | CHX35-42B-**-*+TDR | SL297UH060NV36B | R-410A | 34800 | 15 | 12.5 | 31000 | 19700 | 8.5 | - - - | - - - | - - - | - - - | - - - | - - - | No | 206402195 | No | N/A | USA
ML14XP1-036-463A** | CHX35-42B-**-*+TDR | SLP99UH070XV36B | R-410A | 34800 | 15 | 12.5 | 31000 | 19800 | 8.5 | - - - | - - - | - - - | - - - | - - - | - - - | No | 206402196 | No | N/A | USA
ML14XP1-036-463A** | CHX35-42C-**-*+TDR | EL196UH090XE48C | R-410A | 34400 | 15.5 | 12.5 | 30200 | 19200 | 8.5 | - - - | - - - | - - - | - - - | - - - | - - - | No | 206402197 | No | N/A | USA
ML14XP1-036-463A** | CHX35-42C-**-*+TDR | EL280UH110E48C | R-410A | 34200 | 15.1 | 12.5 | 30200 | 19200 | 8.2 | - - - | - - - | - - - | - - - | - - - | - - - | No | 206402198 | No | N/A | USA
ML14XP1-036-463A** | CHX35-42C-**-*+TDR | EL280UH110E60C | R-410A | 34600 | 15.1 | 12.5 | 30400 | 19500 | 8.5 | - - - | - - - | - - - | - - - | - - - | - - - | No | 206402199 | No | N/A | USA
ML14XP1-036-463A** | CHX35-42C-**-*+TDR | EL297UH090XV36C | R-410A | 34400 | 15.1 | 12.5 | 30400 | 19400 | 8.2 | - - - | - - - | - - - | - - - | - - - | - - - | No | 213194949 | No | N/A | USA
ML14XP1-036-463A** | CHX35-42C-**-*+TDR | EL297UH090XV48C | R-410A | 34200 | 15.5 | 12.5 | 30200 | 19200 | 8.2 | - - - | - - - | - - - | - - - | - - - | - - - | No | 213194950 | No | N/A | USA
ML14XP1-036-463A** | CHX35-42C-**-*+TDR | EL297UH110XV48C | R-410A | 34400 | 15.5 | 12.5 | 30200 | 19300 | 8.5 | - - - | - - - | - - - | - - - | - - - | - - - | No | 213194951 | No | N/A | USA
ML14XP1-036-463A** | CHX35-42C-**-*+TDR | ML180UH110V60C | R-410A | 34800 | 15.5 | 12.5 | 30400 | 19400 | 8.5 | - - - | - - - | - - - | - - - | - - - | - - - | No | 206402204 | No | N/A | USA
ML14XP1-036-463A** | CHX35-42C-**-*+TDR | ML193UH090XE36C | R-410A | 34200 | 15 | 12.5 | 30400 | 19500 | 8.2 | - - - | - - - | - - - | - - - | - - - | - - - | No | 206402205 | No | N/A | USA
ML14XP1-036-463A** | CHX35-42C-**-*+TDR | ML193UH090XE48C | R-410A | 34400 | 15.1 | 12.5 | 30400 | 19400 | 8.2 | - - - | - - - | - - - | - - - | - - - | - - - | No | 206402206 | No | N/A | USA
ML14XP1-036-463A** | CHX35-42C-**-*+TDR | ML193UH110XE48C | R-410A | 34400 | 15.1 | 12.5 | 30400 | 19400 | 8.2 | - - - | - - - | - - - | - - - | - - - | - - - | No | 206402207 | No | N/A | USA
ML14XP1-036-463A** | CHX35-42C-**-*+TDR | ML193UH110XE60C | R-410A | 34600 | 15.1 | 12.5 | 30400 | 19400 | 8.2 | - - - | - - - | - - - | - - - | - - - | - - - | No | 206402208 | No | N/A | USA
ML14XP1-036-463A** | CHX35-42C-**-*+TDR | ML196UH090XE48C | R-410A | 34400 | 15.5 | 12.5 | 30200 | 19200 | 8.5 | - - - | - - - | - - - | - - - | - - - | - - - | No | 206402209 | No | N/A | USA
ML14XP1-036-463A** | CHX35-42C-**-*+TDR | SL297UH080NV48C | R-410A | 34400 | 15.1 | 12.5 | 30200 | 19300 | 8.2 | - - - | - - - | - - - | - - - | - - - | - - - | No | 206402210 | No | N/A | USA
ML14XP1-036-463A** | CHX35-42C-**-*+TDR | SLP99UH090XV36C | R-410A | 34400 | 15.1 | 12.5 | 30400 | 19400 | 8.2 | - - - | - - - | - - - | - - - | - - - | - - - | No | 206402211 | No | N/A | USA
ML14XP1-036-463A** | CHX35-42C-**-*+TDR | SLP99UH090XV48C | R-410A | 34200 | 15.5 | 12.5 | 30200 | 19200 | 8.2 | - - - | - - - | - - - | - - - | - - - | - - - | No | 206402212 | No | N/A | USA
ML14XP1-036-463A** | CHX35-48B-**-*+TDR | - - - | R-410A | 33600 | 14 | 11.5 | 30800 | 20000 | 8.2 | - - - | - - - | - - - | - - - | - - - | - - - | No | 206401832 | No | N/A | USA
ML14XP1-036-463A** | CHX35-48B-**-*+TDR | EL180UH080NE48B | R-410A | 34200 | 15.1 | 12.5 | 30200 | 19400 | 8.5 | - - - | - - - | - - - | - - - | - - - | - - - | No | 206402213 | No | N/A | USA
ML14XP1-036-463A** | CHX35-48B-**-*+TDR | EL195UH060NE36B | R-410A | 33800 | 14.5 | 12.5 | 30400 | 19600 | 8.2 | - - - | - - - | - - - | - - - | - - - | - - - | No | 206402214 | No | N/A | USA
ML14XP1-036-463A** | CHX35-48B-**-*+TDR | EL196UH030XE36B | R-410A | 34200 | 14.5 | 12 | 30800 | 19900 | 8.5 | - - - | - - - | - - - | - - - | - - - | - - - | No | 206911172 | No | N/A | USA,Canada
ML14XP1-036-463A** | CHX35-48B-**-*+TDR | EL196UH045XE36B | R-410A | 33800 | 14.5 | 12.5 | 30200 | 19500 | 8.2 | - - - | - - - | - - - | - - - | - - - | - - - | No | 206402215 | No | N/A | USA
ML14XP1-036-463A** | CHX35-48B-**-*+TDR | EL196UH070XE36B | R-410A | 33800 | 15 | 12.5 | 30200 | 19500 | 8.2 | - - - | - - - | - - - | - - - | - - - | - - - | No | 206402216 | No | N/A | USA
ML14XP1-036-463A** | CHX35-48B-**-*+TDR | EL280UH090E36B | R-410A | 34000 | 14.5 | 12.5 | 30400 | 19700 | 8.2 | - - - | - - - | - - - | - - - | - - - | - - - | No | 206402217 | No | N/A | USA
ML14XP1-036-463A** | CHX35-48B-**-*+TDR | EL280UH090E48B | R-410A | 33800 | 14.5 | 12.5 | 30200 | 19500 | 8.2 | - - - | - - - | - - - | - - - | - - - | - - - | No | 206402218 | No | N/A | USA
ML14XP1-036-463A** | CHX35-48B-**-*+TDR | EL297UH045XV36B | R-410A | 34000 | 14.5 | 12.5 | 30400 | 19700 | 8.2 | - - - | - - - | - - - | - - - | - - - | - - - | No | 213194952 | No | N/A | USA
ML14XP1-036-463A** | CHX35-48B-**-*+TDR | EL297UH070XV36B | R-410A | 34000 | 14.5 | 12.5 | 30400 | 19700 | 8.2 | - - - | - - - | - - - | - - - | - - - | - - - | No | 213194953 | No | N/A | USA
ML14XP1-036-463A** | CHX35-48B-**-*+TDR | ML180UH070E36B | R-410A | 34200 | 14.5 | 12.5 | 30600 | 19800 | 8.5 | - - - | - - - | - - - | - - - | - - - | - - - | No | 206402222 | No | N/A | USA
ML14XP1-036-463A** | CHX35-48B-**-*+TDR | ML180UH070V36B | R-410A | 34000 | 15 | 12.5 | 30200 | 19400 | 8.5 | - - - | - - - | - - - | - - - | - - - | - - - | No | 206402223 | No | N/A | USA
ML14XP1-036-463A** | CHX35-48B-**-*+TDR | ML180UH070V48B | R-410A | 34200 | 15.1 | 12.5 | 30400 | 19500 | 8.5 | - - - | - - - | - - - | - - - | - - - | - - - | No | 206402224 | No | N/A | USA
ML14XP1-036-463A** | CHX35-48B-**-*+TDR | ML180UH090E48B | R-410A | 34000 | 15.1 | 12.5 | 30200 | 19500 | 8.5 | - - - | - - - | - - - | - - - | - - - | - - - | No | 206402225 | No | N/A | USA
ML14XP1-036-463A** | CHX35-48B-**-*+TDR | ML180UH090V48B | R-410A | 34200 | 15 | 12.5 | 30200 | 19500 | 8.5 | - - - | - - - | - - - | - - - | - - - | - - - | No | 206402226 | No | N/A | USA
ML14XP1-036-463A** | CHX35-48B-**-*+TDR | ML193UH030XE36B | R-410A | 33800 | 14 | 12.2 | 30800 | 20000 | 8.2 | - - - | - - - | - - - | - - - | - - - | - - - | No | 206402227 | No | N/A | USA
ML14XP1-036-463A** | CHX35-48B-**-*+TDR | ML193UH045XE36B | R-410A | 33800 | 14 | 12.2 | 30800 | 20000 | 8.2 | - - - | - - - | - - - | - - - | - - - | - - - | No | 206402228 | No | N/A | USA
ML14XP1-036-463A** | CHX35-48B-**-*+TDR | ML193UH070XE36B | R-410A | 34000 | 14.25 | 12.2 | 30800 | 20000 | 8.2 | - - - | - - - | - - - | - - - | - - - | - - - | No | 206402229 | No | N/A | USA
ML14XP1-036-463A** | CHX35-48B-**-*+TDR | ML196UH030XE36B | R-410A | 34200 | 14.5 | 12 | 30800 | 19900 | 8.5 | - - - | - - - | - - - | - - - | - - - | - - - | No | 206402230 | No | N/A | USA
ML14XP1-036-463A** | CHX35-48B-**-*+TDR | ML196UH045XE36B | R-410A | 33800 | 14.5 | 12.5 | 30200 | 19500 | 8.2 | - - - | - - - | - - - | - - - | - - - | - - - | No | 206402231 | No | N/A | USA
ML14XP1-036-463A** | CHX35-48B-**-*+TDR | ML196UH070XE36B | R-410A | 33800 | 15 | 12.5 | 30200 | 19500 | 8.2 | - - - | - - - | - - - | - - - | - - - | - - - | No | 206402232 | No | N/A | USA
ML14XP1-036-463A** | CHX35-48B-**-*+TDR | ML196UH070XE48B | R-410A | 34000 | 15.1 | 13 | 30200 | 19400 | 8.5 | - - - | - - - | - - - | - - - | - - - | - - - | No | 206402233 | No | N/A | USA
ML14XP1-036-463A** | CHX35-48B-**-*+TDR | SL280UH080NV48B | R-410A | 34200 | 15.1 | 12.5 | 30200 | 19400 | 8.5 | - - - | - - - | - - - | - - - | - - - | - - - | No | 206402234 | No | N/A | USA
ML14XP1-036-463A** | CHX35-48B-**-*+TDR | SL280UH090V36B | R-410A | 34000 | 15.1 | 12.5 | 30200 | 19400 | 8.5 | - - - | - - - | - - - | - - - | - - - | - - - | No | 206402235 | No | N/A | USA
ML14XP1-036-463A** | CHX35-48B-**-*+TDR | SL280UH090V48B | R-410A | 34000 | 15.1 | 12.5 | 30200 | 19500 | 8.5 | - - - | - - - | - - - | - - - | - - - | - - - | No | 206402236 | No | N/A | USA
ML14XP1-036-463A** | CHX35-48B-**-*+TDR | SL297UH040NV36B | R-410A | 34000 | 14.5 | 12.5 | 30400 | 19700 | 8.2 | - - - | - - - | - - - | - - - | - - - | - - - | No | 206402237 | No | N/A | USA
ML14XP1-036-463A** | CHX35-48B-**-*+TDR | SL297UH060NV36B | R-410A | 34000 | 14.5 | 12.5 | 30400 | 19700 | 8.2 | - - - | - - - | - - - | - - - | - - - | - - - | No | 206402238 | No | N/A | USA
ML14XP1-036-463A** | CHX35-48B-**-*+TDR | SLP99UH070XV36B | R-410A | 34000 | 14.5 | 12.5 | 30400 | 19700 | 8.2 | - - - | - - - | - - - | - - - | - - - | - - - | No | 206402239 | No | N/A | USA
ML14XP1-036-463A** | CHX35-48C-**-*+TDR | EL195UH080NE48C | R-410A | 33800 | 15 | 12.5 | 31000 | 20000 | 8.5 | - - - | - - - | - - - | - - - | - - - | - - - | No | 206402240 | No | N/A | USA
ML14XP1-036-463A** | CHX35-48C-**-*+TDR | EL196UH090XE48C | R-410A | 33600 | 15.1 | 12.5 | 30800 | 19800 | 8.5 | - - - | - - - | - - - | - - - | - - - | - - - | No | 206402241 | No | N/A | USA
ML14XP1-036-463A** | CHX35-48C-**-*+TDR | EL280UH110E48C | R-410A | 33800 | 15 | 12.5 | 31000 | 20000 | 8.5 | - - - | - - - | - - - | - - - | - - - | - - - | No | 206402242 | No | N/A | USA
ML14XP1-036-463A** | CHX35-48C-**-*+TDR | EL280UH110E60C | R-410A | 33800 | 15 | 12.5 | 31000 | 20000 | 8.5 | - - - | - - - | - - - | - - - | - - - | - - - | No | 206402243 | No | N/A | USA
ML14XP1-036-463A** | CHX35-48C-**-*+TDR | EL297UH090XV36C | R-410A | 33800 | 15 | 12.5 | 31000 | 20000 | 8.5 | - - - | - - - | - - - | - - - | - - - | - - - | No | 213194954 | No | N/A | USA
ML14XP1-036-463A** | CHX35-48C-**-*+TDR | EL297UH090XV48C | R-410A | 33600 | 15.1 | 12.5 | 30800 | 19800 | 8.5 | - - - | - - - | - - - | - - - | - - - | - - - | No | 213194955 | No | N/A | USA
ML14XP1-036-463A** | CHX35-48C-**-*+TDR | EL297UH110XV48C | R-410A | 33800 | 15.1 | 12.5 | 30800 | 19900 | 8.5 | - - - | - - - | - - - | - - - | - - - | - - - | No | 213194956 | No | N/A | USA
ML14XP1-036-463A** | CHX35-48C-**-*+TDR | ML180UH110V60C | R-410A | 34200 | 15.1 | 12.5 | 31000 | 19900 | 8.5 | - - - | - - - | - - - | - - - | - - - | - - - | No | 206402248 | No | N/A | USA
ML14XP1-036-463A** | CHX35-48C-**-*+TDR | ML193UH090XE36C | R-410A | 33400 | 14.5 | 12.5 | 31000 | 20000 | 8.2 | - - - | - - - | - - - | - - - | - - - | - - - | No | 206402249 | No | N/A | USA
ML14XP1-036-463A** | CHX35-48C-**-*+TDR | ML193UH090XE48C | R-410A | 33600 | 15 | 12.5 | 30800 | 19900 | 8.5 | - - - | - - - | - - - | - - - | - - - | - - - | No | 206402250 | No | N/A | USA
ML14XP1-036-463A** | CHX35-48C-**-*+TDR | ML193UH110XE48C | R-410A | 33800 | 15 | 12.5 | 31000 | 20000 | 8.5 | - - - | - - - | - - - | - - - | - - - | - - - | No | 206402251 | No | N/A | USA
ML14XP1-036-463A** | CHX35-48C-**-*+TDR | ML193UH110XE60C | R-410A | 33800 | 15 | 12.5 | 31000 | 20000 | 8.5 | - - - | - - - | - - - | - - - | - - - | - - - | No | 206402252 | No | N/A | USA
ML14XP1-036-463A** | CHX35-48C-**-*+TDR | ML196UH090XE48C | R-410A | 33400 | 15.1 | 12.5 | 30400 | 19400 | 8.2 | - - - | - - - | - - - | - - - | - - - | - - - | No | 206402253 | No | N/A | USA
ML14XP1-036-463A** | CHX35-48C-**-*+TDR | SL297UH080NV48C | R-410A | 33600 | 15 | 12.5 | 30800 | 19900 | 8.5 | - - - | - - - | - - - | - - - | - - - | - - - | No | 206402254 | No | N/A | USA
ML14XP1-036-463A** | CHX35-48C-**-*+TDR | SLP99UH090XV36C | R-410A | 33800 | 15 | 12.5 | 31000 | 20000 | 8.5 | - - - | - - - | - - - | - - - | - - - | - - - | No | 206402255 | No | N/A | USA
ML14XP1-036-463A** | CHX35-51/61C-**-*+TDR | - - - | R-410A | 34000 | 14 | 12 | 31600 | 20800 | 8.2 | - - - | - - - | - - - | - - - | - - - | - - - | No | 206401833 | No | N/A | USA
ML14XP1-036-463A** | CHX35-51/61C-**-*+TDR | EL195UH080NE48C | R-410A | 34200 | 15.1 | 12.5 | 30800 | 20000 | 8.5 | - - - | - - - | - - - | - - - | - - - | - - - | No | 206402256 | No | N/A | USA
ML14XP1-036-463A** | CHX35-51/61C-**-*+TDR | EL196UH090XE48C | R-410A | 34400 | 15.5 | 12.5 | 30800 | 19900 | 8.5 | - - - | - - - | - - - | - - - | - - - | - - - | No | 206402257 | No | N/A | USA
ML14XP1-036-463A** | CHX35-51/61C-**-*+TDR | EL280UH110E48C | R-410A | 34400 | 15.1 | 12.5 | 30800 | 19900 | 8.5 | - - - | - - - | - - - | - - - | - - - | - - - | No | 206402258 | No | N/A | USA
ML14XP1-036-463A** | CHX35-51/61C-**-*+TDR | EL280UH110E60C | R-410A | 34800 | 15.1 | 12.5 | 31000 | 20200 | 8.5 | - - - | - - - | - - - | - - - | - - - | - - - | No | 206402259 | No | N/A | USA
ML14XP1-036-463A** | CHX35-51/61C-**-*+TDR | EL297UH090XV36C | R-410A | 34600 | 15.1 | 12.5 | 31000 | 20000 | 8.5 | - - - | - - - | - - - | - - - | - - - | - - - | No | 213194957 | No | N/A | USA
ML14XP1-036-463A** | CHX35-51/61C-**-*+TDR | EL297UH090XV48C | R-410A | 34400 | 15.5 | 12.5 | 30800 | 19900 | 8.5 | - - - | - - - | - - - | - - - | - - - | - - - | No | 213194958 | No | N/A | USA
ML14XP1-036-463A** | CHX35-51/61C-**-*+TDR | EL297UH110XV48C | R-410A | 34600 | 15.5 | 12.5 | 30800 | 20000 | 8.5 | - - - | - - - | - - - | - - - | - - - | - - - | No | 213194959 | No | N/A | USA
ML14XP1-036-463A** | CHX35-51/61C-**-*+TDR | ML180UH110V60C | R-410A | 35000 | 15.5 | 12.5 | 31000 | 20000 | 9 | - - - | - - - | - - - | - - - | - - - | - - - | No | 206402264 | No | N/A | USA
ML14XP1-036-463A** | CHX35-51/61C-**-*+TDR | ML193UH090XE36C | R-410A | 34400 | 15 | 12.5 | 31000 | 20200 | 8.5 | - - - | - - - | - - - | - - - | - - - | - - - | No | 206402265 | No | N/A | USA
ML14XP1-036-463A** | CHX35-51/61C-**-*+TDR | ML193UH090XE48C | R-410A | 34600 | 15.1 | 12.5 | 31000 | 20000 | 8.5 | - - - | - - - | - - - | - - - | - - - | - - - | No | 206402266 | No | N/A | USA
ML14XP1-036-463A** | CHX35-51/61C-**-*+TDR | ML193UH110XE48C | R-410A | 34600 | 15.1 | 12.5 | 31000 | 20000 | 8.5 | - - - | - - - | - - - | - - - | - - - | - - - | No | 206402267 | No | N/A | USA
ML14XP1-036-463A** | CHX35-51/61C-**-*+TDR | ML193UH110XE60C | R-410A | 34600 | 15.1 | 12.5 | 31000 | 20200 | 8.5 | - - - | - - - | - - - | - - - | - - - | - - - | No | 206402268 | No | N/A | USA
ML14XP1-036-463A** | CHX35-51/61C-**-*+TDR | ML196UH090XE48C | R-410A | 34400 | 15.5 | 12.5 | 30800 | 19900 | 8.5 | - - - | - - - | - - - | - - - | - - - | - - - | No | 206402269 | No | N/A | USA
ML14XP1-036-463A** | CHX35-51/61C-**-*+TDR | SL297UH080NV48C | R-410A | 34400 | 15.1 | 12.5 | 30800 | 20000 | 8.5 | - - - | - - - | - - - | - - - | - - - | - - - | No | 206402270 | No | N/A | USA
ML14XP1-036-463A** | CHX35-51/61C-**-*+TDR | SLP99UH090XV36C | R-410A | 34600 | 15.1 | 12.5 | 31000 | 20000 | 8.5 | - - - | - - - | - - - | - - - | - - - | - - - | No | 206402271 | No | N/A | USA
ML14XP1-036-463A** | CHX35-51/61C-**-*+TDR | SLP99UH090XV48C | R-410A | 34400 | 15.5 | 12.5 | 30800 | 19900 | 8.5 | - - - | - - - | - - - | - - - | - - - | - - - | No | 206402272 | No | N/A | USA
ML14XP1-036-463A** | CK40CT-36A-0*+TDR | EL180UH040NE36A | R-410A | 34200 | 15 | 12.5 | 31600 | 20600 | 8.5 | - - - | - - - | - - - | - - - | - - - | - - - | No | 215220710 | No | N/A | USA
ML14XP1-036-463A** | CK40CT-36A-0*+TDR | EL180UH060NE36A | R-410A | 34000 | 15 | 12.5 | 31600 | 20600 | 8.5 | - - - | - - - | - - - | - - - | - - - | - - - | No | 215220528 | No | N/A | USA
ML14XP1-036-463A** | CK40CT-36A-0*+TDR | EL280UH045E36A | R-410A | 34200 | 14.5 | 12 | 31800 | 21000 | 8.5 | - - - | - - - | - - - | - - - | - - - | - - - | No | 215220529 | No | N/A | USA
ML14XP1-036-463A** | CK40CT-36A-0*+TDR | EL280UH070E36A | R-410A | 33800 | 14.5 | 12.5 | 31400 | 20600 | 8.5 | - - - | - - - | - - - | - - - | - - - | - - - | No | 215220530 | No | N/A | USA
ML14XP1-036-463A** | CK40CT-36A-0*+TDR | ML180UH030V36A | R-410A | 33800 | 14.5 | 12.5 | 31400 | 20600 | 8.5 | - - - | - - - | - - - | - - - | - - - | - - - | No | 215220531 | No | N/A | USA
ML14XP1-036-463A** | CK40CT-36A-0*+TDR | ML180UH045E36A | R-410A | 33800 | 14.5 | 12.5 | 31600 | 20600 | 8.5 | - - - | - - - | - - - | - - - | - - - | - - - | No | 215220532 | No | N/A | USA
ML14XP1-036-463A** | CK40CT-36A-0*+TDR | ML180UH045V36A | R-410A | 33800 | 14.5 | 12.5 | 31400 | 20600 | 8.5 | - - - | - - - | - - - | - - - | - - - | - - - | No | 215220533 | No | N/A | USA
ML14XP1-036-463A** | CK40CT-36A-0*+TDR | ML180UH070E36A | R-410A | 34200 | 14.5 | 12.5 | 31800 | 20800 | 8.5 | - - - | - - - | - - - | - - - | - - - | - - - | No | 215220534 | No | N/A | USA
ML14XP1-036-463A** | CK40CT-36A-0*+TDR | ML180UH070V36A | R-410A | 33800 | 14.5 | 12.5 | 31400 | 20600 | 8.5 | - - - | - - - | - - - | - - - | - - - | - - - | No | 215220535 | No | N/A | USA
ML14XP1-036-463A** | CK40CT-36A-0*+TDR | ML180UH070XE36A | R-410A | 34200 | 14.5 | 12.5 | 31800 | 20800 | 8.5 | - - - | - - - | - - - | - - - | - - - | - - - | No | 215220711 | No | N/A | USA
ML14XP1-036-463A** | CK40CT-36A-0*+TDR | SL280UH060NV36A | R-410A | 34000 | 15.1 | 12.5 | 31400 | 20400 | 8.5 | - - - | - - - | - - - | - - - | - - - | - - - | No | 215220536 | No | N/A | USA
ML14XP1-036-463A** | CK40CT-36A-0*+TDR | SL280UH070V36A | R-410A | 33600 | 14.5 | 12 | 31200 | 20400 | 8.2 | - - - | - - - | - - - | - - - | - - - | - - - | No | 215220537 | No | N/A | USA
ML14XP1-036-463A** | CK40CT-36A-0*+TDR | SL280UH070XV36A | R-410A | 33800 | 14.5 | 12.5 | 31600 | 20600 | 8.5 | - - - | - - - | - - - | - - - | - - - | - - - | No | 215220538 | No | N/A | USA
ML14XP1-036-463A** | CK40CT-36B-0*+TDR | EL180UH080NE48B | R-410A | 34000 | 15.5 | 12.5 | 31200 | 20400 | 8.5 | - - - | - - - | - - - | - - - | - - - | - - - | No | 215220539 | No | N/A | USA
ML14XP1-036-463A** | CK40CT-36B-0*+TDR | EL195UH040NE36B | R-410A | 33600 | 14.5 | 12.5 | 31400 | 20600 | 8.5 | - - - | - - - | - - - | - - - | - - - | - - - | No | 215220540 | No | N/A | USA
ML14XP1-036-463A** | CK40CT-36B-0*+TDR | EL195UH060NE36B | R-410A | 33600 | 14.5 | 12.5 | 31400 | 20600 | 8.5 | - - - | - - - | - - - | - - - | - - - | - - - | No | 215220541 | No | N/A | USA
ML14XP1-036-463A** | CK40CT-36B-0*+TDR | EL196UH030XE36B | R-410A | 34200 | 14.5 | 12 | 31800 | 21000 | 8.5 | - - - | - - - | - - - | - - - | - - - | - - - | No | 215220714 | No | N/A | USA,Canada
ML14XP1-036-463A** | CK40CT-36B-0*+TDR | EL196UH045XE36B | R-410A | 33600 | 14.5 | 12.5 | 31200 | 20400 | 8.5 | - - - | - - - | - - - | - - - | - - - | - - - | No | 215220542 | No | N/A | USA
ML14XP1-036-463A** | CK40CT-36B-0*+TDR | EL196UH070XE36B | R-410A | 33600 | 15 | 12.5 | 31200 | 20400 | 8.5 | - - - | - - - | - - - | - - - | - - - | - - - | No | 215220543 | No | N/A | USA
ML14XP1-036-463A** | CK40CT-36B-0*+TDR | EL280UH090E36B | R-410A | 33800 | 14.5 | 12.5 | 31600 | 20600 | 8.5 | - - - | - - - | - - - | - - - | - - - | - - - | No | 215220544 | No | N/A | USA
ML14XP1-036-463A** | CK40CT-36B-0*+TDR | EL280UH090E48B | R-410A | 33800 | 14.5 | 12.5 | 31400 | 20400 | 8.5 | - - - | - - - | - - - | - - - | - - - | - - - | No | 215220545 | No | N/A | USA
ML14XP1-036-463A** | CK40CT-36B-0*+TDR | EL297UH045XV36B | R-410A | 33800 | 14.5 | 12.5 | 31600 | 20600 | 8.5 | - - - | - - - | - - - | - - - | - - - | - - - | No | 215219192 | No | N/A | USA
ML14XP1-036-463A** | CK40CT-36B-0*+TDR | EL297UH070XV36B | R-410A | 33800 | 14.5 | 12.5 | 31600 | 20600 | 8.5 | - - - | - - - | - - - | - - - | - - - | - - - | No | 215219193 | No | N/A | USA
ML14XP1-036-463A** | CK40CT-36B-0*+TDR | ML180UH070E36B | R-410A | 34000 | 14.5 | 12.5 | 31600 | 20800 | 8.5 | - - - | - - - | - - - | - - - | - - - | - - - | No | 215220546 | No | N/A | USA
ML14XP1-036-463A** | CK40CT-36B-0*+TDR | ML180UH070V36B | R-410A | 33800 | 15 | 12.5 | 31200 | 20400 | 8.5 | - - - | - - - | - - - | - - - | - - - | - - - | No | 215220547 | No | N/A | USA
ML14XP1-036-463A** | CK40CT-36B-0*+TDR | ML180UH070V48B | R-410A | 34200 | 15.1 | 12.5 | 31400 | 20400 | 8.5 | - - - | - - - | - - - | - - - | - - - | - - - | No | 215220548 | No | N/A | USA
ML14XP1-036-463A** | CK40CT-36B-0*+TDR | ML180UH090E48B | R-410A | 34000 | 15.1 | 12.5 | 31400 | 20400 | 8.5 | - - - | - - - | - - - | - - - | - - - | - - - | No | 215220549 | No | N/A | USA
ML14XP1-036-463A** | CK40CT-36B-0*+TDR | ML180UH090V48B | R-410A | 34000 | 15.1 | 12.5 | 31200 | 20400 | 8.5 | - - - | - - - | - - - | - - - | - - - | - - - | No | 215220550 | No | N/A | USA
ML14XP1-036-463A** | CK40CT-36B-0*+TDR | ML193UH030XE36B | R-410A | 33800 | 14 | 12.2 | 31800 | 21000 | 8.2 | - - - | - - - | - - - | - - - | - - - | - - - | No | 215220551 | No | N/A | USA
ML14XP1-036-463A** | CK40CT-36B-0*+TDR | ML193UH045XE36B | R-410A | 33800 | 14 | 12.2 | 31800 | 21000 | 8.2 | - - - | - - - | - - - | - - - | - - - | - - - | No | 215220552 | No | N/A | USA
ML14XP1-036-463A** | CK40CT-36B-0*+TDR | ML193UH070XE36B | R-410A | 33800 | 14.25 | 12.2 | 31800 | 21000 | 8.2 | - - - | - - - | - - - | - - - | - - - | - - - | No | 215220553 | No | N/A | USA
ML14XP1-036-463A** | CK40CT-36B-0*+TDR | ML196UH030XE36B | R-410A | 34200 | 14.5 | 12 | 31800 | 21000 | 8.5 | - - - | - - - | - - - | - - - | - - - | - - - | No | 215220554 | No | N/A | USA
ML14XP1-036-463A** | CK40CT-36B-0*+TDR | ML196UH045XE36B | R-410A | 33600 | 14.5 | 12.5 | 31200 | 20400 | 8.5 | - - - | - - - | - - - | - - - | - - - | - - - | No | 215220555 | No | N/A | USA
ML14XP1-036-463A** | CK40CT-36B-0*+TDR | ML196UH070XE36B | R-410A | 33600 | 15 | 12.5 | 31200 | 20400 | 8.5 | - - - | - - - | - - - | - - - | - - - | - - - | No | 215220556 | No | N/A | USA
ML14XP1-036-463A** | CK40CT-36B-0*+TDR | ML196UH070XE48B | R-410A | 33800 | 15.1 | 13 | 31200 | 20400 | 8.5 | - - - | - - - | - - - | - - - | - - - | - - - | No | 215220557 | No | N/A | USA
ML14XP1-036-463A** | CK40CT-36B-0*+TDR | SL280UH080NV48B | R-410A | 34000 | 15.5 | 12.5 | 31200 | 20400 | 8.5 | - - - | - - - | - - - | - - - | - - - | - - - | No | 215220558 | No | N/A | USA
ML14XP1-036-463A** | CK40CT-36B-0*+TDR | SL280UH090V36B | R-410A | 34000 | 15.1 | 12.5 | 31200 | 20400 | 8.5 | - - - | - - - | - - - | - - - | - - - | - - - | No | 215220559 | No | N/A | USA
ML14XP1-036-463A** | CK40CT-36B-0*+TDR | SL280UH090V48B | R-410A | 34000 | 15.1 | 12.5 | 31200 | 20400 | 8.5 | - - - | - - - | - - - | - - - | - - - | - - - | No | 215220560 | No | N/A | USA
ML14XP1-036-463A** | CK40CT-36B-0*+TDR | SL297UH040NV36B | R-410A | 34000 | 14.5 | 12.5 | 31600 | 20600 | 8.5 | - - - | - - - | - - - | - - - | - - - | - - - | No | 215220561 | No | N/A | USA
ML14XP1-036-463A** | CK40CT-36B-0*+TDR | SL297UH060NV36B | R-410A | 33800 | 14.5 | 12.5 | 31400 | 20600 | 8.5 | - - - | - - - | - - - | - - - | - - - | - - - | No | 215220562 | No | N/A | USA
ML14XP1-036-463A** | CK40CT-36B-0*+TDR | SLP99UH070XV36B | R-410A | 33800 | 14.5 | 12.5 | 31600 | 20600 | 8.5 | - - - | - - - | - - - | - - - | - - - | - - - | No | 215220563 | No | N/A | USA
ML14XP1-036-463A** | CK40CT-48B-0*+TDR | EL180UH080NE48B | R-410A | 34200 | 15.5 | 12.5 | 30200 | 19200 | 8.5 | - - - | - - - | - - - | - - - | - - - | - - - | No | 215220564 | No | N/A | USA
ML14XP1-036-463A** | CK40CT-48B-0*+TDR | EL195UH040NE36B | R-410A | 33800 | 14.5 | 12.5 | 30400 | 19500 | 8.2 | - - - | - - - | - - - | - - - | - - - | - - - | No | 215220565 | No | N/A | USA
ML14XP1-036-463A** | CK40CT-48B-0*+TDR | EL195UH060NE36B | R-410A | 33800 | 14.5 | 12.5 | 30400 | 19500 | 8.2 | - - - | - - - | - - - | - - - | - - - | - - - | No | 215220566 | No | N/A | USA
ML14XP1-036-463A** | CK40CT-48B-0*+TDR | EL196UH030XE36B | R-410A | 34200 | 14.5 | 12 | 30800 | 19800 | 8.4 | - - - | - - - | - - - | - - - | - - - | - - - | No | 215220715 | No | N/A | USA,Canada
ML14XP1-036-463A** | CK40CT-48B-0*+TDR | EL196UH045XE36B | R-410A | 33600 | 14.5 | 12.5 | 30200 | 19400 | 8.2 | - - - | - - - | - - - | - - - | - - - | - - - | No | 215220567 | No | N/A | USA
ML14XP1-036-463A** | CK40CT-48B-0*+TDR | EL196UH070XE36B | R-410A | 33600 | 15 | 12.5 | 30200 | 19400 | 8.2 | - - - | - - - | - - - | - - - | - - - | - - - | No | 215220568 | No | N/A | USA
ML14XP1-036-463A** | CK40CT-48B-0*+TDR | EL280UH090E36B | R-410A | 34000 | 14.5 | 12.5 | 30400 | 19500 | 8.2 | - - - | - - - | - - - | - - - | - - - | - - - | No | 215220569 | No | N/A | USA
ML14XP1-036-463A** | CK40CT-48B-0*+TDR | EL280UH090E48B | R-410A | 33800 | 15 | 12.5 | 30200 | 19400 | 8.2 | - - - | - - - | - - - | - - - | - - - | - - - | No | 215220570 | No | N/A | USA
ML14XP1-036-463A** | CK40CT-48B-0*+TDR | EL297UH045XV36B | R-410A | 33800 | 14.5 | 12.5 | 30400 | 19600 | 8.2 | - - - | - - - | - - - | - - - | - - - | - - - | No | 215219194 | No | N/A | USA
ML14XP1-036-463A** | CK40CT-48B-0*+TDR | EL297UH070XV36B | R-410A | 33800 | 14.5 | 12.5 | 30400 | 19600 | 8.2 | - - - | - - - | - - - | - - - | - - - | - - - | No | 215219195 | No | N/A | USA
ML14XP1-036-463A** | CK40CT-48B-0*+TDR | ML180UH070E36B | R-410A | 33800 | 15.1 | 12.5 | 30000 | 19100 | 8.2 | - - - | - - - | - - - | - - - | - - - | - - - | No | 215220571 | No | N/A | USA
ML14XP1-036-463A** | CK40CT-48B-0*+TDR | ML180UH070V36B | R-410A | 33800 | 15.1 | 12.5 | 30000 | 19300 | 8.2 | - - - | - - - | - - - | - - - | - - - | - - - | No | 215220572 | No | N/A | USA
ML14XP1-036-463A** | CK40CT-48B-0*+TDR | ML180UH070V48B | R-410A | 34200 | 15.1 | 12.5 | 30400 | 19400 | 8.5 | - - - | - - - | - - - | - - - | - - - | - - - | No | 215220573 | No | N/A | USA
ML14XP1-036-463A** | CK40CT-48B-0*+TDR | ML180UH090E48B | R-410A | 34000 | 15.1 | 12.5 | 30200 | 19400 | 8.5 | - - - | - - - | - - - | - - - | - - - | - - - | No | 215220574 | No | N/A | USA
ML14XP1-036-463A** | CK40CT-48B-0*+TDR | ML180UH090V48B | R-410A | 34000 | 15.1 | 12.5 | 30200 | 19300 | 8.2 | - - - | - - - | - - - | - - - | - - - | - - - | No | 215220575 | No | N/A | USA
ML14XP1-036-463A** | CK40CT-48B-0*+TDR | ML193UH030XE36B | R-410A | 33800 | 14 | 12.2 | 30800 | 19900 | 8.2 | - - - | - - - | - - - | - - - | - - - | - - - | No | 215220576 | No | N/A | USA
ML14XP1-036-463A** | CK40CT-48B-0*+TDR | ML193UH045XE36B | R-410A | 33800 | 14 | 12.2 | 30800 | 19900 | 8.2 | - - - | - - - | - - - | - - - | - - - | - - - | No | 215220577 | No | N/A | USA
ML14XP1-036-463A** | CK40CT-48B-0*+TDR | ML193UH070XE36B | R-410A | 33400 | 14.5 | 12 | 30200 | 19400 | 8.2 | - - - | - - - | - - - | - - - | - - - | - - - | No | 215220578 | No | N/A | USA
ML14XP1-036-463A** | CK40CT-48B-0*+TDR | ML196UH030XE36B | R-410A | 34200 | 14.5 | 12 | 30800 | 19800 | 8.4 | - - - | - - - | - - - | - - - | - - - | - - - | No | 215220579 | No | N/A | USA
ML14XP1-036-463A** | CK40CT-48B-0*+TDR | ML196UH045XE36B | R-410A | 33600 | 14.5 | 12.5 | 30200 | 19400 | 8.2 | - - - | - - - | - - - | - - - | - - - | - - - | No | 215220580 | No | N/A | USA
ML14XP1-036-463A** | CK40CT-48B-0*+TDR | ML196UH070XE36B | R-410A | 33600 | 15 | 12.5 | 30200 | 19400 | 8.2 | - - - | - - - | - - - | - - - | - - - | - - - | No | 215220581 | No | N/A | USA
ML14XP1-036-463A** | CK40CT-48B-0*+TDR | ML196UH070XE48B | R-410A | 34000 | 15.1 | 13 | 30200 | 19300 | 8.5 | - - - | - - - | - - - | - - - | - - - | - - - | No | 215220582 | No | N/A | USA
ML14XP1-036-463A** | CK40CT-48B-0*+TDR | SL280UH080NV48B | R-410A | 34000 | 15.5 | 12.5 | 30000 | 19200 | 8.5 | - - - | - - - | - - - | - - - | - - - | - - - | No | 215220583 | No | N/A | USA
ML14XP1-036-463A** | CK40CT-48B-0*+TDR | SL280UH090V36B | R-410A | 34000 | 15.1 | 12.5 | 30200 | 19300 | 8.2 | - - - | - - - | - - - | - - - | - - - | - - - | No | 215220584 | No | N/A | USA
ML14XP1-036-463A** | CK40CT-48B-0*+TDR | SL280UH090V48B | R-410A | 34000 | 15.1 | 12.5 | 30200 | 19300 | 8.2 | - - - | - - - | - - - | - - - | - - - | - - - | No | 215220585 | No | N/A | USA
ML14XP1-036-463A** | CK40CT-48C-0*+TDR | EL196UH090XE48C | R-410A | 34400 | 15.5 | 12.5 | 30400 | 19400 | 8.5 | - - - | - - - | - - - | - - - | - - - | - - - | No | 215220586 | No | N/A | USA
ML14XP1-036-463A** | CK40CT-48C-0*+TDR | EL280UH110E48C | R-410A | 33800 | 15.1 | 12.5 | 30000 | 19200 | 8.2 | - - - | - - - | - - - | - - - | - - - | - - - | No | 215220587 | No | N/A | USA
ML14XP1-036-463A** | CK40CT-48C-0*+TDR | EL280UH110E60C | R-410A | 34200 | 15.1 | 12.5 | 30400 | 19400 | 8.5 | - - - | - - - | - - - | - - - | - - - | - - - | No | 215220588 | No | N/A | USA
ML14XP1-036-463A** | CK40CT-48C-0*+TDR | EL297UH090XV36C | R-410A | 34000 | 15.1 | 12.5 | 30200 | 19400 | 8.2 | - - - | - - - | - - - | - - - | - - - | - - - | No | 215219196 | No | N/A | USA
ML14XP1-036-463A** | CK40CT-48C-0*+TDR | EL297UH090XV48C | R-410A | 33800 | 15.1 | 12.5 | 30000 | 19200 | 8.2 | - - - | - - - | - - - | - - - | - - - | - - - | No | 215219197 | No | N/A | USA
ML14XP1-036-463A** | CK40CT-48C-0*+TDR | ML180UH110V60C | R-410A | 34400 | 15.5 | 12.5 | 30200 | 19300 | 8.5 | - - - | - - - | - - - | - - - | - - - | - - - | No | 215220589 | No | N/A | USA
ML14XP1-036-463A** | CK40CT-48C-0*+TDR | ML193UH090XE36C | R-410A | 33800 | 14.5 | 12.5 | 30000 | 19100 | 8.2 | - - - | - - - | - - - | - - - | - - - | - - - | No | 215220590 | No | N/A | USA
ML14XP1-036-463A** | CK40CT-48C-0*+TDR | ML193UH090XE48C | R-410A | 34000 | 15.1 | 12.5 | 30200 | 19300 | 8.2 | - - - | - - - | - - - | - - - | - - - | - - - | No | 215220591 | No | N/A | USA
ML14XP1-036-463A** | CK40CT-48C-0*+TDR | ML193UH110XE48C | R-410A | 34000 | 15.1 | 12.5 | 30400 | 19400 | 8.5 | - - - | - - - | - - - | - - - | - - - | - - - | No | 215220592 | No | N/A | USA
ML14XP1-036-463A** | CK40CT-48C-0*+TDR | ML193UH110XE60C | R-410A | 34000 | 15.1 | 12.5 | 30400 | 19400 | 8.5 | - - - | - - - | - - - | - - - | - - - | - - - | No | 215220593 | No | N/A | USA
ML14XP1-036-463A** | CK40CT-48C-0*+TDR | ML196UH090XE48C | R-410A | 34400 | 15.5 | 12.5 | 30400 | 19400 | 8.5 | - - - | - - - | - - - | - - - | - - - | - - - | No | 215220594 | No | N/A | USA
ML14XP1-036-463A** | CK40CT-48C-0*+TDR | SL297UH080NV48C | R-410A | 33800 | 15.1 | 12.5 | 30200 | 19300 | 8.2 | - - - | - - - | - - - | - - - | - - - | - - - | No | 215220595 | No | N/A | USA
ML14XP1-036-463A** | CK40CT-48C-0*+TDR | SLP99UH090XV36C | R-410A | 34000 | 15.1 | 12.5 | 30200 | 19400 | 8.2 | - - - | - - - | - - - | - - - | - - - | - - - | No | 215220596 | No | N/A | USA
ML14XP1-036-463A** | CK40CT-48C-0*+TDR | SLP99UH090XV48C | R-410A | 33800 | 15.1 | 12.5 | 30000 | 19200 | 8.2 | - - - | - - - | - - - | - - - | - - - | - - - | No | 215220597 | No | N/A | USA
ML14XP1-036-463A** | CK40CT-50/60C-0*+TDR | - - - | R-410A | 34000 | 14 | 11.5 | 32400 | 21600 | 8.5 | - - - | - - - | - - - | - - - | - - - | - - - | No | 215220524 | No | N/A | USA
ML14XP1-036-463A** | CK40CT-50/60C-0*+TDR | EL180UH100NE60C | R-410A | 35000 | 15.5 | 12.5 | 31600 | 20600 | 8.5 | - - - | - - - | - - - | - - - | - - - | - - - | No | 215220598 | No | N/A | USA
ML14XP1-036-463A** | CK40CT-50/60C-0*+TDR | EL195UH080NE48C | R-410A | 34800 | 15.1 | 12.5 | 31800 | 21000 | 8.5 | - - - | - - - | - - - | - - - | - - - | - - - | No | 215220599 | No | N/A | USA
ML14XP1-036-463A** | CK40CT-50/60C-0*+TDR | EL195UH100NE60C | R-410A | 35000 | 15.1 | 12.5 | 31800 | 21000 | 8.5 | - - - | - - - | - - - | - - - | - - - | - - - | No | 215220600 | No | N/A | USA
ML14XP1-036-463A** | CK40CT-50/60C-0*+TDR | EL196UH090XE48C | R-410A | 35200 | 15.5 | 12.5 | 31600 | 20800 | 8.5 | - - - | - - - | - - - | - - - | - - - | - - - | No | 215220601 | No | N/A | USA
ML14XP1-036-463A** | CK40CT-50/60C-0*+TDR | EL196UH110XE60C | R-410A | 35400 | 15.5 | 12.5 | 31800 | 20800 | 8.5 | - - - | - - - | - - - | - - - | - - - | - - - | No | 215220602 | No | N/A | USA
ML14XP1-036-463A** | CK40CT-50/60C-0*+TDR | EL280UH110E48C | R-410A | 34800 | 15.5 | 12.5 | 31400 | 20600 | 8.5 | - - - | - - - | - - - | - - - | - - - | - - - | No | 215220603 | No | N/A | USA
ML14XP1-036-463A** | CK40CT-50/60C-0*+TDR | EL280UH110E60C | R-410A | 35200 | 15.5 | 12.5 | 31800 | 20800 | 8.5 | - - - | - - - | - - - | - - - | - - - | - - - | No | 215220604 | No | N/A | USA
ML14XP1-036-463A** | CK40CT-50/60C-0*+TDR | EL297UH090XV36C | R-410A | 34800 | 15.1 | 12.5 | 31600 | 20800 | 8.5 | - - - | - - - | - - - | - - - | - - - | - - - | No | 215219198 | No | N/A | USA
ML14XP1-036-463A** | CK40CT-50/60C-0*+TDR | EL297UH090XV48C | R-410A | 35000 | 15.1 | 12.5 | 31800 | 21000 | 8.5 | - - - | - - - | - - - | - - - | - - - | - - - | No | 215219199 | No | N/A | USA
ML14XP1-036-463A** | CK40CT-50/60C-0*+TDR | EL297UH090XV60C | R-410A | 35200 | 15.1 | 12.5 | 32000 | 21000 | 8.5 | - - - | - - - | - - - | - - - | - - - | - - - | No | 215219200 | No | N/A | USA
ML14XP1-036-463A** | CK40CT-50/60C-0*+TDR | EL297UH110XV48C | R-410A | 34800 | 15.5 | 12.5 | 31600 | 20800 | 8.5 | - - - | - - - | - - - | - - - | - - - | - - - | No | 215219201 | No | N/A | USA
ML14XP1-036-463A** | CK40CT-50/60C-0*+TDR | EL297UH110XV60C | R-410A | 35200 | 15.5 | 12.5 | 31800 | 20800 | 8.5 | - - - | - - - | - - - | - - - | - - - | - - - | No | 215219202 | No | N/A | USA
ML14XP1-036-463A** | CK40CT-50/60C-0*+TDR | ML180UH090E60C | R-410A | 35000 | 15.5 | 12.5 | 31600 | 20800 | 8.5 | - - - | - - - | - - - | - - - | - - - | - - - | No | 215220605 | No | N/A | USA
ML14XP1-036-463A** | CK40CT-50/60C-0*+TDR | ML180UH110E60C | R-410A | 34800 | 15.5 | 12.5 | 31400 | 20600 | 8.5 | - - - | - - - | - - - | - - - | - - - | - - - | No | 215220606 | No | N/A | USA
ML14XP1-036-463A** | CK40CT-50/60C-0*+TDR | ML180UH110V60C | R-410A | 34800 | 15.5 | 12.5 | 31600 | 20800 | 8.5 | - - - | - - - | - - - | - - - | - - - | - - - | No | 215220607 | No | N/A | USA
ML14XP1-036-463A** | CK40CT-50/60C-0*+TDR | ML180UH110XE60C | R-410A | 34800 | 15.5 | 12.5 | 31400 | 20600 | 8.5 | - - - | - - - | - - - | - - - | - - - | - - - | No | 215220608 | No | N/A | USA
ML14XP1-036-463A** | CK40CT-50/60C-0*+TDR | ML193UH090XE36C | R-410A | 34800 | 15.1 | 12.5 | 31800 | 21000 | 8.5 | - - - | - - - | - - - | - - - | - - - | - - - | No | 215220609 | No | N/A | USA
ML14XP1-036-463A** | CK40CT-50/60C-0*+TDR | ML193UH090XE48C | R-410A | 35000 | 15.5 | 12.5 | 31600 | 20800 | 8.5 | - - - | - - - | - - - | - - - | - - - | - - - | No | 215220610 | No | N/A | USA
ML14XP1-036-463A** | CK40CT-50/60C-0*+TDR | ML193UH110XE48C | R-410A | 35200 | 15.5 | 12.5 | 31600 | 20800 | 8.5 | - - - | - - - | - - - | - - - | - - - | - - - | No | 215220611 | No | N/A | USA
ML14XP1-036-463A** | CK40CT-50/60C-0*+TDR | ML193UH110XE60C | R-410A | 35200 | 15.5 | 12.5 | 31800 | 20800 | 8.5 | - - - | - - - | - - - | - - - | - - - | - - - | No | 215220612 | No | N/A | USA
ML14XP1-036-463A** | CK40CT-50/60C-0*+TDR | ML196UH090XE48C | R-410A | 35200 | 15.5 | 12.5 | 31600 | 20800 | 8.5 | - - - | - - - | - - - | - - - | - - - | - - - | No | 215220613 | No | N/A | USA
ML14XP1-036-463A** | CK40CT-50/60C-0*+TDR | ML196UH110XE60C | R-410A | 35400 | 15.5 | 12.5 | 31800 | 20800 | 8.5 | - - - | - - - | - - - | - - - | - - - | - - - | No | 215220614 | No | N/A | USA
ML14XP1-036-463A** | CK40CT-50/60C-0*+TDR | ML296UH110XV60C | R-410A | 35000 | 15.5 | 12.5 | 31600 | 20800 | 8.5 | - - - | - - - | - - - | - - - | - - - | - - - | No | 215220615 | No | N/A | USA
ML14XP1-036-463A** | CK40CT-50/60C-0*+TDR | SL280UH080NV60C | R-410A | 35200 | 15.5 | 12.5 | 31600 | 20800 | 8.5 | - - - | - - - | - - - | - - - | - - - | - - - | No | 215220616 | No | N/A | USA
ML14XP1-036-463A** | CK40CT-50/60C-0*+TDR | SL280UH090V60C | R-410A | 35200 | 15.5 | 12.5 | 31800 | 20800 | 8.5 | - - - | - - - | - - - | - - - | - - - | - - - | No | 215220617 | No | N/A | USA
ML14XP1-036-463A** | CK40CT-50/60C-0*+TDR | SL280UH090XV60C | R-410A | 35200 | 15.5 | 12.5 | 31800 | 20800 | 8.5 | - - - | - - - | - - - | - - - | - - - | - - - | No | 215220618 | No | N/A | USA
ML14XP1-036-463A** | CK40CT-50/60C-0*+TDR | SL280UH110V60C | R-410A | 35000 | 15.1 | 12.5 | 31800 | 21000 | 8.5 | - - - | - - - | - - - | - - - | - - - | - - - | No | 215220619 | No | N/A | USA
ML14XP1-036-463A** | CK40CT-50/60C-0*+TDR | SL280UH110XV60C | R-410A | 35000 | 15.1 | 12.5 | 31800 | 21000 | 8.5 | - - - | - - - | - - - | - - - | - - - | - - - | No | 215220620 | No | N/A | USA
ML14XP1-036-463A** | CK40CT-50/60C-0*+TDR | SL297UH080NV48C | R-410A | 35000 | 15.1 | 12.5 | 31800 | 20800 | 8.5 | - - - | - - - | - - - | - - - | - - - | - - - | No | 215220621 | No | N/A | USA
ML14XP1-036-463A** | CK40CT-50/60C-0*+TDR | SLP99UH090XV36C | R-410A | 34800 | 15.1 | 12.5 | 31600 | 20800 | 8.5 | - - - | - - - | - - - | - - - | - - - | - - - | No | 215220622 | No | N/A | USA
ML14XP1-036-463A** | CK40CT-50/60C-0*+TDR | SLP99UH090XV48C | R-410A | 35000 | 15.1 | 12.5 | 31800 | 21000 | 8.5 | - - - | - - - | - - - | - - - | - - - | - - - | No | 215220623 | No | N/A | USA
ML14XP1-036-463A** | CK40CT-60D-0*+TDR | EL297UH135XV60D | R-410A | 32800 | 15.5 | 12 | 31200 | 20800 | 8.5 | - - - | - - - | - - - | - - - | - - - | - - - | No | 215219203 | No | N/A | USA
ML14XP1-036-463A** | CK40CT-60D-0*+TDR | SL280UH135V60D | R-410A | 32400 | 15.5 | 12 | 31000 | 20800 | 8.5 | - - - | - - - | - - - | - - - | - - - | - - - | No | 215220624 | No | N/A | USA
ML14XP1-036-463A** | CK40HT-42B-0*+TDR | - - - | R-410A | 34400 | 14.25 | 12.2 | 31400 | 20200 | 8.2 | - - - | - - - | - - - | - - - | - - - | - - - | No | 215220525 | No | N/A | USA
ML14XP1-036-463A** | CK40HT-42B-0*+TDR | EL180UH080NE48B | R-410A | 35000 | 15.5 | 12.5 | 30600 | 19400 | 8.5 | - - - | - - - | - - - | - - - | - - - | - - - | No | 215220629 | No | N/A | USA
ML14XP1-036-463A** | CK40HT-42B-0*+TDR | EL195UH040NE36B | R-410A | 34600 | 15 | 12.5 | 30800 | 19600 | 8.5 | - - - | - - - | - - - | - - - | - - - | - - - | No | 215220630 | No | N/A | USA
ML14XP1-036-463A** | CK40HT-42B-0*+TDR | EL195UH060NE36B | R-410A | 34600 | 15 | 12.5 | 30800 | 19600 | 8.2 | - - - | - - - | - - - | - - - | - - - | - - - | No | 215220631 | No | N/A | USA
ML14XP1-036-463A** | CK40HT-42B-0*+TDR | EL196UH030XE36B | R-410A | 35000 | 15 | 12.5 | 31400 | 20000 | 8.5 | - - - | - - - | - - - | - - - | - - - | - - - | No | 215220712 | No | N/A | USA,Canada
ML14XP1-036-463A** | CK40HT-42B-0*+TDR | EL196UH045XE36B | R-410A | 34600 | 15.1 | 12.5 | 30800 | 19600 | 8.2 | - - - | - - - | - - - | - - - | - - - | - - - | No | 215220632 | No | N/A | USA
ML14XP1-036-463A** | CK40HT-42B-0*+TDR | EL196UH070XE36B | R-410A | 34600 | 15.1 | 12.5 | 30800 | 19600 | 8.5 | - - - | - - - | - - - | - - - | - - - | - - - | No | 215220633 | No | N/A | USA
ML14XP1-036-463A** | CK40HT-42B-0*+TDR | EL280UH090E36B | R-410A | 35000 | 15.1 | 12.5 | 31000 | 19700 | 8.5 | - - - | - - - | - - - | - - - | - - - | - - - | No | 215220634 | No | N/A | USA
ML14XP1-036-463A** | CK40HT-42B-0*+TDR | EL280UH090E48B | R-410A | 35000 | 15.5 | 12.5 | 30800 | 19600 | 8.5 | - - - | - - - | - - - | - - - | - - - | - - - | No | 215220635 | No | N/A | USA
ML14XP1-036-463A** | CK40HT-42B-0*+TDR | EL297UH045XV36B | R-410A | 34600 | 15 | 12.5 | 31000 | 19800 | 8.2 | - - - | - - - | - - - | - - - | - - - | - - - | No | 215219204 | No | N/A | USA
ML14XP1-036-463A** | CK40HT-42B-0*+TDR | EL297UH070XV36B | R-410A | 34800 | 15 | 12.5 | 31000 | 19800 | 8.5 | - - - | - - - | - - - | - - - | - - - | - - - | No | 215219205 | No | N/A | USA
ML14XP1-036-463A** | CK40HT-42B-0*+TDR | ML180UH070E36B | R-410A | 35000 | 15 | 12.5 | 31000 | 19800 | 8.5 | - - - | - - - | - - - | - - - | - - - | - - - | No | 215220636 | No | N/A | USA
ML14XP1-036-463A** | CK40HT-42B-0*+TDR | ML180UH090E48B | R-410A | 34800 | 15.5 | 12.5 | 30800 | 19500 | 8.5 | - - - | - - - | - - - | - - - | - - - | - - - | No | 215220637 | No | N/A | USA
ML14XP1-036-463A** | CK40HT-42B-0*+TDR | ML193UH070XE36B | R-410A | 34400 | 15 | 12.5 | 30800 | 19600 | 8.2 | - - - | - - - | - - - | - - - | - - - | - - - | No | 215220638 | No | N/A | USA
ML14XP1-036-463A** | CK40HT-42B-0*+TDR | ML196UH030XE36B | R-410A | 35000 | 15 | 12.5 | 31400 | 20000 | 8.5 | - - - | - - - | - - - | - - - | - - - | - - - | No | 215220639 | No | N/A | USA
ML14XP1-036-463A** | CK40HT-42B-0*+TDR | ML196UH070XE48B | R-410A | 34800 | 15.5 | 13 | 30600 | 19500 | 8.5 | - - - | - - - | - - - | - - - | - - - | - - - | No | 215220640 | No | N/A | USA
ML14XP1-036-463A** | CK40HT-42B-0*+TDR | ML296UH045XV36B | R-410A | 34600 | 15 | 12.5 | 31000 | 19800 | 8.2 | - - - | - - - | - - - | - - - | - - - | - - - | No | 215220641 | No | N/A | USA
ML14XP1-036-463A** | CK40HT-42B-0*+TDR | ML296UH070XV36B | R-410A | 34800 | 15 | 12.5 | 31000 | 19800 | 8.5 | - - - | - - - | - - - | - - - | - - - | - - - | No | 215220642 | No | N/A | USA
ML14XP1-036-463A** | CK40HT-42B-0*+TDR | SL280UH080NV48B | R-410A | 35000 | 15.5 | 12.5 | 30600 | 19400 | 8.5 | - - - | - - - | - - - | - - - | - - - | - - - | No | 215220643 | No | N/A | USA
ML14XP1-036-463A** | CK40HT-42B-0*+TDR | SL280UH090V36B | R-410A | 34800 | 15.5 | 12.5 | 30400 | 19100 | 8.5 | - - - | - - - | - - - | - - - | - - - | - - - | No | 215220644 | No | N/A | USA
ML14XP1-036-463A** | CK40HT-42B-0*+TDR | SL280UH090V48B | R-410A | 34800 | 15.1 | 12.5 | 30800 | 19600 | 8.5 | - - - | - - - | - - - | - - - | - - - | - - - | No | 215220645 | No | N/A | USA
ML14XP1-036-463A** | CK40HT-42B-0*+TDR | SL297UH040NV36B | R-410A | 34800 | 15.1 | 12.5 | 31000 | 19800 | 8.5 | - - - | - - - | - - - | - - - | - - - | - - - | No | 215220646 | No | N/A | USA
ML14XP1-036-463A** | CK40HT-42B-0*+TDR | SL297UH060NV36B | R-410A | 34800 | 15 | 12.5 | 31000 | 19700 | 8.5 | - - - | - - - | - - - | - - - | - - - | - - - | No | 215220647 | No | N/A | USA
ML14XP1-036-463A** | CK40HT-42B-0*+TDR | SLP99UH070XV36B | R-410A | 34800 | 15 | 12.5 | 31000 | 19800 | 8.5 | - - - | - - - | - - - | - - - | - - - | - - - | No | 215220648 | No | N/A | USA
ML14XP1-036-463A** | CK40HT-42C-0*+TDR | EL196UH090XE48C | R-410A | 34400 | 15.5 | 12.5 | 30200 | 19200 | 8.5 | - - - | - - - | - - - | - - - | - - - | - - - | No | 215220649 | No | N/A | USA
ML14XP1-036-463A** | CK40HT-42C-0*+TDR | EL280UH110E48C | R-410A | 34200 | 15.1 | 12.5 | 30200 | 19200 | 8.2 | - - - | - - - | - - - | - - - | - - - | - - - | No | 215220650 | No | N/A | USA
ML14XP1-036-463A** | CK40HT-42C-0*+TDR | EL280UH110E60C | R-410A | 34600 | 15.1 | 12.5 | 30400 | 19500 | 8.5 | - - - | - - - | - - - | - - - | - - - | - - - | No | 215220651 | No | N/A | USA
ML14XP1-036-463A** | CK40HT-42C-0*+TDR | EL297UH090XV36C | R-410A | 34400 | 15.1 | 12.5 | 30400 | 19400 | 8.2 | - - - | - - - | - - - | - - - | - - - | - - - | No | 215219206 | No | N/A | USA
ML14XP1-036-463A** | CK40HT-42C-0*+TDR | EL297UH090XV48C | R-410A | 34200 | 15.5 | 12.5 | 30200 | 19200 | 8.2 | - - - | - - - | - - - | - - - | - - - | - - - | No | 215219207 | No | N/A | USA
ML14XP1-036-463A** | CK40HT-42C-0*+TDR | EL297UH110XV48C | R-410A | 34400 | 15.5 | 12.5 | 30200 | 19300 | 8.5 | - - - | - - - | - - - | - - - | - - - | - - - | No | 215219208 | No | N/A | USA
ML14XP1-036-463A** | CK40HT-42C-0*+TDR | ML180UH110V60C | R-410A | 34800 | 15.5 | 12.5 | 30400 | 19400 | 8.5 | - - - | - - - | - - - | - - - | - - - | - - - | No | 215220652 | No | N/A | USA
ML14XP1-036-463A** | CK40HT-42C-0*+TDR | ML193UH090XE36C | R-410A | 34200 | 15 | 12.5 | 30400 | 19500 | 8.2 | - - - | - - - | - - - | - - - | - - - | - - - | No | 215220653 | No | N/A | USA
ML14XP1-036-463A** | CK40HT-42C-0*+TDR | ML193UH090XE48C | R-410A | 34400 | 15.1 | 12.5 | 30400 | 19400 | 8.2 | - - - | - - - | - - - | - - - | - - - | - - - | No | 215220654 | No | N/A | USA
ML14XP1-036-463A** | CK40HT-42C-0*+TDR | ML193UH110XE48C | R-410A | 34400 | 15.1 | 12.5 | 30400 | 19400 | 8.2 | - - - | - - - | - - - | - - - | - - - | - - - | No | 215220655 | No | N/A | USA
ML14XP1-036-463A** | CK40HT-42C-0*+TDR | ML193UH110XE60C | R-410A | 34600 | 15.1 | 12.5 | 30400 | 19400 | 8.2 | - - - | - - - | - - - | - - - | - - - | - - - | No | 215220656 | No | N/A | USA
ML14XP1-036-463A** | CK40HT-42C-0*+TDR | ML196UH090XE48C | R-410A | 34400 | 15.5 | 12.5 | 30200 | 19200 | 8.5 | - - - | - - - | - - - | - - - | - - - | - - - | No | 215220657 | No | N/A | USA
ML14XP1-036-463A** | CK40HT-42C-0*+TDR | SL297UH080NV48C | R-410A | 34400 | 15.1 | 12.5 | 30200 | 19300 | 8.2 | - - - | - - - | - - - | - - - | - - - | - - - | No | 215220658 | No | N/A | USA
ML14XP1-036-463A** | CK40HT-42C-0*+TDR | SLP99UH090XV36C | R-410A | 34400 | 15.1 | 12.5 | 30400 | 19400 | 8.2 | - - - | - - - | - - - | - - - | - - - | - - - | No | 215220659 | No | N/A | USA
ML14XP1-036-463A** | CK40HT-42C-0*+TDR | SLP99UH090XV48C | R-410A | 34200 | 15.5 | 12.5 | 30200 | 19200 | 8.2 | - - - | - - - | - - - | - - - | - - - | - - - | No | 215220660 | No | N/A | USA
ML14XP1-036-463A** | CK40HT-48B-0*+TDR | - - - | R-410A | 33600 | 14 | 11.5 | 30800 | 20000 | 8.2 | - - - | - - - | - - - | - - - | - - - | - - - | No | 215220526 | No | N/A | USA
ML14XP1-036-463A** | CK40HT-48B-0*+TDR | EL180UH080NE48B | R-410A | 34200 | 15.1 | 12.5 | 30200 | 19400 | 8.5 | - - - | - - - | - - - | - - - | - - - | - - - | No | 215220661 | No | N/A | USA
ML14XP1-036-463A** | CK40HT-48B-0*+TDR | EL195UH060NE36B | R-410A | 33800 | 14.5 | 12.5 | 30400 | 19600 | 8.2 | - - - | - - - | - - - | - - - | - - - | - - - | No | 215220662 | No | N/A | USA
ML14XP1-036-463A** | CK40HT-48B-0*+TDR | EL196UH030XE36B | R-410A | 34200 | 14.5 | 12 | 30800 | 19900 | 8.5 | - - - | - - - | - - - | - - - | - - - | - - - | No | 215220713 | No | N/A | USA,Canada
ML14XP1-036-463A** | CK40HT-48B-0*+TDR | EL196UH045XE36B | R-410A | 33800 | 14.5 | 12.5 | 30200 | 19500 | 8.2 | - - - | - - - | - - - | - - - | - - - | - - - | No | 215220663 | No | N/A | USA
ML14XP1-036-463A** | CK40HT-48B-0*+TDR | EL196UH070XE36B | R-410A | 33800 | 15 | 12.5 | 30200 | 19500 | 8.2 | - - - | - - - | - - - | - - - | - - - | - - - | No | 215220664 | No | N/A | USA
ML14XP1-036-463A** | CK40HT-48B-0*+TDR | EL280UH090E36B | R-410A | 34000 | 14.5 | 12.5 | 30400 | 19700 | 8.2 | - - - | - - - | - - - | - - - | - - - | - - - | No | 215220665 | No | N/A | USA
ML14XP1-036-463A** | CK40HT-48B-0*+TDR | EL280UH090E48B | R-410A | 33800 | 14.5 | 12.5 | 30200 | 19500 | 8.2 | - - - | - - - | - - - | - - - | - - - | - - - | No | 215220666 | No | N/A | USA
ML14XP1-036-463A** | CK40HT-48B-0*+TDR | EL297UH045XV36B | R-410A | 34000 | 14.5 | 12.5 | 30400 | 19700 | 8.2 | - - - | - - - | - - - | - - - | - - - | - - - | No | 215219209 | No | N/A | USA
ML14XP1-036-463A** | CK40HT-48B-0*+TDR | EL297UH070XV36B | R-410A | 34000 | 14.5 | 12.5 | 30400 | 19700 | 8.2 | - - - | - - - | - - - | - - - | - - - | - - - | No | 215219210 | No | N/A | USA
ML14XP1-036-463A** | CK40HT-48B-0*+TDR | ML180UH070E36B | R-410A | 34200 | 14.5 | 12.5 | 30600 | 19800 | 8.5 | - - - | - - - | - - - | - - - | - - - | - - - | No | 215220667 | No | N/A | USA
ML14XP1-036-463A** | CK40HT-48B-0*+TDR | ML180UH070V36B | R-410A | 34000 | 15 | 12.5 | 30200 | 19400 | 8.5 | - - - | - - - | - - - | - - - | - - - | - - - | No | 215220668 | No | N/A | USA
ML14XP1-036-463A** | CK40HT-48B-0*+TDR | ML180UH070V48B | R-410A | 34200 | 15.1 | 12.5 | 30400 | 19500 | 8.5 | - - - | - - - | - - - | - - - | - - - | - - - | No | 215220669 | No | N/A | USA
ML14XP1-036-463A** | CK40HT-48B-0*+TDR | ML180UH090E48B | R-410A | 34000 | 15.1 | 12.5 | 30200 | 19500 | 8.5 | - - - | - - - | - - - | - - - | - - - | - - - | No | 215220670 | No | N/A | USA
ML14XP1-036-463A** | CK40HT-48B-0*+TDR | ML180UH090V48B | R-410A | 34200 | 15 | 12.5 | 30200 | 19500 | 8.5 | - - - | - - - | - - - | - - - | - - - | - - - | No | 215220671 | No | N/A | USA
ML14XP1-036-463A** | CK40HT-48B-0*+TDR | ML193UH030XE36B | R-410A | 33800 | 14 | 12.2 | 30800 | 20000 | 8.2 | - - - | - - - | - - - | - - - | - - - | - - - | No | 215220672 | No | N/A | USA
ML14XP1-036-463A** | CK40HT-48B-0*+TDR | ML193UH045XE36B | R-410A | 33800 | 14 | 12.2 | 30800 | 20000 | 8.2 | - - - | - - - | - - - | - - - | - - - | - - - | No | 215220673 | No | N/A | USA
ML14XP1-036-463A** | CK40HT-48B-0*+TDR | ML193UH070XE36B | R-410A | 34000 | 14.25 | 12.2 | 30800 | 20000 | 8.2 | - - - | - - - | - - - | - - - | - - - | - - - | No | 215220674 | No | N/A | USA
ML14XP1-036-463A** | CK40HT-48B-0*+TDR | ML196UH030XE36B | R-410A | 34200 | 14.5 | 12 | 30800 | 19900 | 8.5 | - - - | - - - | - - - | - - - | - - - | - - - | No | 215220675 | No | N/A | USA
ML14XP1-036-463A** | CK40HT-48B-0*+TDR | ML196UH045XE36B | R-410A | 33800 | 14.5 | 12.5 | 30200 | 19500 | 8.2 | - - - | - - - | - - - | - - - | - - - | - - - | No | 215220676 | No | N/A | USA
ML14XP1-036-463A** | CK40HT-48B-0*+TDR | ML196UH070XE36B | R-410A | 33800 | 15 | 12.5 | 30200 | 19500 | 8.2 | - - - | - - - | - - - | - - - | - - - | - - - | No | 215220677 | No | N/A | USA
ML14XP1-036-463A** | CK40HT-48B-0*+TDR | ML196UH070XE48B | R-410A | 34000 | 15.1 | 13 | 30200 | 19400 | 8.5 | - - - | - - - | - - - | - - - | - - - | - - - | No | 215220678 | No | N/A | USA
ML14XP1-036-463A** | CK40HT-48B-0*+TDR | SL280UH080NV48B | R-410A | 34200 | 15.1 | 12.5 | 30200 | 19400 | 8.5 | - - - | - - - | - - - | - - - | - - - | - - - | No | 215220679 | No | N/A | USA
ML14XP1-036-463A** | CK40HT-48B-0*+TDR | SL280UH090V36B | R-410A | 34000 | 15.1 | 12.5 | 30200 | 19400 | 8.5 | - - - | - - - | - - - | - - - | - - - | - - - | No | 215220680 | No | N/A | USA
ML14XP1-036-463A** | CK40HT-48B-0*+TDR | SL280UH090V48B | R-410A | 34000 | 15.1 | 12.5 | 30200 | 19500 | 8.5 | - - - | - - - | - - - | - - - | - - - | - - - | No | 215220681 | No | N/A | USA
ML14XP1-036-463A** | CK40HT-48B-0*+TDR | SL297UH040NV36B | R-410A | 34000 | 14.5 | 12.5 | 30400 | 19700 | 8.2 | - - - | - - - | - - - | - - - | - - - | - - - | No | 215220682 | No | N/A | USA
ML14XP1-036-463A** | CK40HT-48B-0*+TDR | SL297UH060NV36B | R-410A | 34000 | 14.5 | 12.5 | 30400 | 19700 | 8.2 | - - - | - - - | - - - | - - - | - - - | - - - | No | 215220683 | No | N/A | USA
ML14XP1-036-463A** | CK40HT-48B-0*+TDR | SLP99UH070XV36B | R-410A | 34000 | 14.5 | 12.5 | 30400 | 19700 | 8.2 | - - - | - - - | - - - | - - - | - - - | - - - | No | 215220684 | No | N/A | USA
ML14XP1-036-463A** | CK40HT-48C-0*+TDR | EL195UH080NE48C | R-410A | 33800 | 15 | 12.5 | 31000 | 20000 | 8.5 | - - - | - - - | - - - | - - - | - - - | - - - | No | 215220685 | No | N/A | USA
ML14XP1-036-463A** | CK40HT-48C-0*+TDR | EL196UH090XE48C | R-410A | 33600 | 15.1 | 12.5 | 30800 | 19800 | 8.5 | - - - | - - - | - - - | - - - | - - - | - - - | No | 215220686 | No | N/A | USA
ML14XP1-036-463A** | CK40HT-48C-0*+TDR | EL280UH110E48C | R-410A | 33800 | 15 | 12.5 | 31000 | 20000 | 8.5 | - - - | - - - | - - - | - - - | - - - | - - - | No | 215220687 | No | N/A | USA
ML14XP1-036-463A** | CK40HT-48C-0*+TDR | EL280UH110E60C | R-410A | 33800 | 15 | 12.5 | 31000 | 20000 | 8.5 | - - - | - - - | - - - | - - - | - - - | - - - | No | 215220688 | No | N/A | USA
ML14XP1-036-463A** | CK40HT-48C-0*+TDR | EL297UH090XV36C | R-410A | 33800 | 15 | 12.5 | 31000 | 20000 | 8.5 | - - - | - - - | - - - | - - - | - - - | - - - | No | 215219211 | No | N/A | USA
ML14XP1-036-463A** | CK40HT-48C-0*+TDR | EL297UH090XV48C | R-410A | 33600 | 15.1 | 12.5 | 30800 | 19800 | 8.5 | - - - | - - - | - - - | - - - | - - - | - - - | No | 215219212 | No | N/A | USA
ML14XP1-036-463A** | CK40HT-48C-0*+TDR | EL297UH110XV48C | R-410A | 33800 | 15.1 | 12.5 | 30800 | 19900 | 8.5 | - - - | - - - | - - - | - - - | - - - | - - - | No | 215219213 | No | N/A | USA
ML14XP1-036-463A** | CK40HT-48C-0*+TDR | ML180UH110V60C | R-410A | 34200 | 15.1 | 12.5 | 31000 | 19900 | 8.5 | - - - | - - - | - - - | - - - | - - - | - - - | No | 215220689 | No | N/A | USA
ML14XP1-036-463A** | CK40HT-48C-0*+TDR | ML193UH090XE36C | R-410A | 33400 | 14.5 | 12.5 | 31000 | 20000 | 8.2 | - - - | - - - | - - - | - - - | - - - | - - - | No | 215220690 | No | N/A | USA
ML14XP1-036-463A** | CK40HT-48C-0*+TDR | ML193UH090XE48C | R-410A | 33600 | 15 | 12.5 | 30800 | 19900 | 8.5 | - - - | - - - | - - - | - - - | - - - | - - - | No | 215220691 | No | N/A | USA
ML14XP1-036-463A** | CK40HT-48C-0*+TDR | ML193UH110XE48C | R-410A | 33800 | 15 | 12.5 | 31000 | 20000 | 8.5 | - - - | - - - | - - - | - - - | - - - | - - - | No | 215220692 | No | N/A | USA
ML14XP1-036-463A** | CK40HT-48C-0*+TDR | ML193UH110XE60C | R-410A | 33800 | 15 | 12.5 | 31000 | 20000 | 8.5 | - - - | - - - | - - - | - - - | - - - | - - - | No | 215220693 | No | N/A | USA
ML14XP1-036-463A** | CK40HT-48C-0*+TDR | ML196UH090XE48C | R-410A | 33400 | 15.1 | 12.5 | 30400 | 19400 | 8.2 | - - - | - - - | - - - | - - - | - - - | - - - | No | 215220694 | No | N/A | USA
ML14XP1-036-463A** | CK40HT-48C-0*+TDR | SL297UH080NV48C | R-410A | 33600 | 15 | 12.5 | 30800 | 19900 | 8.5 | - - - | - - - | - - - | - - - | - - - | - - - | No | 215220695 | No | N/A | USA
ML14XP1-036-463A** | CK40HT-48C-0*+TDR | SLP99UH090XV36C | R-410A | 33800 | 15 | 12.5 | 31000 | 20000 | 8.5 | - - - | - - - | - - - | - - - | - - - | - - - | No | 215220696 | No | N/A | USA
ML14XP1-036-463A** | CK40HT-51/61C-0*+TDR | - - - | R-410A | 34000 | 14 | 12 | 31600 | 20800 | 8.2 | - - - | - - - | - - - | - - - | - - - | - - - | No | 215220527 | No | N/A | USA
ML14XP1-036-463A** | CK40HT-51/61C-0*+TDR | EL195UH080NE48C | R-410A | 34200 | 15.1 | 12.5 | 30800 | 20000 | 8.5 | - - - | - - - | - - - | - - - | - - - | - - - | No | 215220697 | No | N/A | USA
ML14XP1-036-463A** | CK40HT-51/61C-0*+TDR | EL196UH090XE48C | R-410A | 34400 | 15.5 | 12.5 | 30800 | 19900 | 8.5 | - - - | - - - | - - - | - - - | - - - | - - - | No | 215220698 | No | N/A | USA
ML14XP1-036-463A** | CK40HT-51/61C-0*+TDR | EL280UH110E48C | R-410A | 34400 | 15.1 | 12.5 | 30800 | 19900 | 8.5 | - - - | - - - | - - - | - - - | - - - | - - - | No | 215220699 | No | N/A | USA
ML14XP1-036-463A** | CK40HT-51/61C-0*+TDR | EL280UH110E60C | R-410A | 34800 | 15.1 | 12.5 | 31000 | 20200 | 8.5 | - - - | - - - | - - - | - - - | - - - | - - - | No | 215220700 | No | N/A | USA
ML14XP1-036-463A** | CK40HT-51/61C-0*+TDR | EL297UH090XV36C | R-410A | 34600 | 15.1 | 12.5 | 31000 | 20000 | 8.5 | - - - | - - - | - - - | - - - | - - - | - - - | No | 215219214 | No | N/A | USA
ML14XP1-036-463A** | CK40HT-51/61C-0*+TDR | EL297UH090XV48C | R-410A | 34400 | 15.5 | 12.5 | 30800 | 19900 | 8.5 | - - - | - - - | - - - | - - - | - - - | - - - | No | 215219215 | No | N/A | USA
ML14XP1-036-463A** | CK40HT-51/61C-0*+TDR | EL297UH110XV48C | R-410A | 34600 | 15.5 | 12.5 | 30800 | 20000 | 8.5 | - - - | - - - | - - - | - - - | - - - | - - - | No | 215219216 | No | N/A | USA
ML14XP1-036-463A** | CK40HT-51/61C-0*+TDR | ML180UH110V60C | R-410A | 35000 | 15.5 | 12.5 | 31000 | 20000 | 9 | - - - | - - - | - - - | - - - | - - - | - - - | No | 215220701 | No | N/A | USA
ML14XP1-036-463A** | CK40HT-51/61C-0*+TDR | ML193UH090XE36C | R-410A | 34400 | 15 | 12.5 | 31000 | 20200 | 8.5 | - - - | - - - | - - - | - - - | - - - | - - - | No | 215220702 | No | N/A | USA
ML14XP1-036-463A** | CK40HT-51/61C-0*+TDR | ML193UH090XE48C | R-410A | 34600 | 15.1 | 12.5 | 31000 | 20000 | 8.5 | - - - | - - - | - - - | - - - | - - - | - - - | No | 215220703 | No | N/A | USA
ML14XP1-036-463A** | CK40HT-51/61C-0*+TDR | ML193UH110XE48C | R-410A | 34600 | 15.1 | 12.5 | 31000 | 20000 | 8.5 | - - - | - - - | - - - | - - - | - - - | - - - | No | 215220704 | No | N/A | USA
ML14XP1-036-463A** | CK40HT-51/61C-0*+TDR | ML193UH110XE60C | R-410A | 34600 | 15.1 | 12.5 | 31000 | 20200 | 8.5 | - - - | - - - | - - - | - - - | - - - | - - - | No | 215220705 | No | N/A | USA
ML14XP1-036-463A** | CK40HT-51/61C-0*+TDR | ML196UH090XE48C | R-410A | 34400 | 15.5 | 12.5 | 30800 | 19900 | 8.5 | - - - | - - - | - - - | - - - | - - - | - - - | No | 215220706 | No | N/A | USA
ML14XP1-036-463A** | CK40HT-51/61C-0*+TDR | SL297UH080NV48C | R-410A | 34400 | 15.1 | 12.5 | 30800 | 20000 | 8.5 | - - - | - - - | - - - | - - - | - - - | - - - | No | 215220707 | No | N/A | USA
ML14XP1-036-463A** | CK40HT-51/61C-0*+TDR | SLP99UH090XV36C | R-410A | 34600 | 15.1 | 12.5 | 31000 | 20000 | 8.5 | - - - | - - - | - - - | - - - | - - - | - - - | No | 215220708 | No | N/A | USA
ML14XP1-036-463A** | CK40HT-51/61C-0*+TDR | SLP99UH090XV48C | R-410A | 34400 | 15.5 | 12.5 | 30800 | 19900 | 8.5 | - - - | - - - | - - - | - - - | - - - | - - - | No | 215220709 | No | N/A | USA
ML14XP1-036-463A** | CX35-36A+TDR | EL180UH040NE36A | R-410A | 34200 | 15 | 12.5 | 31600 | 20600 | 8.5 | - - - | - - - | - - - | - - - | - - - | - - - | No | 206402302 | No | N/A | USA
ML14XP1-036-463A** | CX35-36A+TDR | EL180UH060NE36A | R-410A | 34000 | 15 | 12.5 | 31600 | 20600 | 8.5 | - - - | - - - | - - - | - - - | - - - | - - - | No | 206401835 | No | N/A | USA
ML14XP1-036-463A** | CX35-36A+TDR | EL280UH045E36A | R-410A | 34200 | 14.5 | 12 | 31800 | 21000 | 8.5 | - - - | - - - | - - - | - - - | - - - | - - - | No | 206401836 | No | N/A | USA
ML14XP1-036-463A** | CX35-36A+TDR | EL280UH070E36A | R-410A | 33800 | 14.5 | 12.5 | 31400 | 20600 | 8.5 | - - - | - - - | - - - | - - - | - - - | - - - | No | 206401837 | No | N/A | USA
ML14XP1-036-463A** | CX35-36A+TDR | ML180UH030V36A | R-410A | 33800 | 14.5 | 12.5 | 31400 | 20600 | 8.5 | - - - | - - - | - - - | - - - | - - - | - - - | No | 206401838 | No | N/A | USA
ML14XP1-036-463A** | CX35-36A+TDR | ML180UH045E36A | R-410A | 33800 | 14.5 | 12.5 | 31600 | 20600 | 8.5 | - - - | - - - | - - - | - - - | - - - | - - - | No | 206401839 | No | N/A | USA
ML14XP1-036-463A** | CX35-36A+TDR | ML180UH045V36A | R-410A | 33800 | 14.5 | 12.5 | 31400 | 20600 | 8.5 | - - - | - - - | - - - | - - - | - - - | - - - | No | 206401840 | No | N/A | USA
ML14XP1-036-463A** | CX35-36A+TDR | ML180UH070E36A | R-410A | 34200 | 14.5 | 12.5 | 31800 | 20800 | 8.5 | - - - | - - - | - - - | - - - | - - - | - - - | No | 206401841 | No | N/A | USA
ML14XP1-036-463A** | CX35-36A+TDR | ML180UH070V36A | R-410A | 33800 | 14.5 | 12.5 | 31400 | 20600 | 8.5 | - - - | - - - | - - - | - - - | - - - | - - - | No | 206401842 | No | N/A | USA
ML14XP1-036-463A** | CX35-36A+TDR | ML180UH070XE36A | R-410A | 34200 | 14.5 | 12.5 | 31800 | 20800 | 8.5 | - - - | - - - | - - - | - - - | - - - | - - - | No | 206402373 | No | N/A | USA
ML14XP1-036-463A** | CX35-36A+TDR | SL280UH060NV36A | R-410A | 34000 | 15.1 | 12.5 | 31400 | 20400 | 8.5 | - - - | - - - | - - - | - - - | - - - | - - - | No | 206401843 | No | N/A | USA
ML14XP1-036-463A** | CX35-36A+TDR | SL280UH070V36A | R-410A | 33600 | 14.5 | 12 | 31200 | 20400 | 8.2 | - - - | - - - | - - - | - - - | - - - | - - - | No | 206401844 | No | N/A | USA
ML14XP1-036-463A** | CX35-36A+TDR | SL280UH070XV36A | R-410A | 33800 | 14.5 | 12.5 | 31600 | 20600 | 8.5 | - - - | - - - | - - - | - - - | - - - | - - - | No | 206401845 | No | N/A | USA
ML14XP1-036-463A** | CX35-36B+TDR | EL180UH080NE48B | R-410A | 34000 | 15.5 | 12.5 | 31200 | 20400 | 8.5 | - - - | - - - | - - - | - - - | - - - | - - - | No | 206401846 | No | N/A | USA
ML14XP1-036-463A** | CX35-36B+TDR | EL195UH040NE36B | R-410A | 33600 | 14.5 | 12.5 | 31400 | 20600 | 8.5 | - - - | - - - | - - - | - - - | - - - | - - - | No | 206401847 | No | N/A | USA
ML14XP1-036-463A** | CX35-36B+TDR | EL195UH060NE36B | R-410A | 33600 | 14.5 | 12.5 | 31400 | 20600 | 8.5 | - - - | - - - | - - - | - - - | - - - | - - - | No | 206401848 | No | N/A | USA
ML14XP1-036-463A** | CX35-36B+TDR | EL196UH030XE36B | R-410A | 34200 | 14.5 | 12 | 31800 | 21000 | 8.5 | - - - | - - - | - - - | - - - | - - - | - - - | No | 206911173 | No | N/A | USA,Canada
ML14XP1-036-463A** | CX35-36B+TDR | EL196UH045XE36B | R-410A | 33600 | 14.5 | 12.5 | 31200 | 20400 | 8.5 | - - - | - - - | - - - | - - - | - - - | - - - | No | 206401849 | No | N/A | USA
ML14XP1-036-463A** | CX35-36B+TDR | EL196UH070XE36B | R-410A | 33600 | 15 | 12.5 | 31200 | 20400 | 8.5 | - - - | - - - | - - - | - - - | - - - | - - - | No | 206401850 | No | N/A | USA
ML14XP1-036-463A** | CX35-36B+TDR | EL280UH090E36B | R-410A | 33800 | 14.5 | 12.5 | 31600 | 20600 | 8.5 | - - - | - - - | - - - | - - - | - - - | - - - | No | 206401851 | No | N/A | USA
ML14XP1-036-463A** | CX35-36B+TDR | EL280UH090E48B | R-410A | 33800 | 14.5 | 12.5 | 31400 | 20400 | 8.5 | - - - | - - - | - - - | - - - | - - - | - - - | No | 206401852 | No | N/A | USA
ML14XP1-036-463A** | CX35-36B+TDR | EL297UH045XV36B | R-410A | 33800 | 14.5 | 12.5 | 31600 | 20600 | 8.5 | - - - | - - - | - - - | - - - | - - - | - - - | No | 213194923 | No | N/A | USA
ML14XP1-036-463A** | CX35-36B+TDR | EL297UH070XV36B | R-410A | 33800 | 14.5 | 12.5 | 31600 | 20600 | 8.5 | - - - | - - - | - - - | - - - | - - - | - - - | No | 213194924 | No | N/A | USA
ML14XP1-036-463A** | CX35-36B+TDR | ML180UH070E36B | R-410A | 34000 | 14.5 | 12.5 | 31600 | 20800 | 8.5 | - - - | - - - | - - - | - - - | - - - | - - - | No | 206401857 | No | N/A | USA
ML14XP1-036-463A** | CX35-36B+TDR | ML180UH070V36B | R-410A | 33800 | 15 | 12.5 | 31200 | 20400 | 8.5 | - - - | - - - | - - - | - - - | - - - | - - - | No | 206401858 | No | N/A | USA
ML14XP1-036-463A** | CX35-36B+TDR | ML180UH070V48B | R-410A | 34200 | 15.1 | 12.5 | 31400 | 20400 | 8.5 | - - - | - - - | - - - | - - - | - - - | - - - | No | 206401859 | No | N/A | USA
ML14XP1-036-463A** | CX35-36B+TDR | ML180UH090E48B | R-410A | 34000 | 15.1 | 12.5 | 31400 | 20400 | 8.5 | - - - | - - - | - - - | - - - | - - - | - - - | No | 206401860 | No | N/A | USA
ML14XP1-036-463A** | CX35-36B+TDR | ML180UH090V48B | R-410A | 34000 | 15.1 | 12.5 | 31200 | 20400 | 8.5 | - - - | - - - | - - - | - - - | - - - | - - - | No | 206401861 | No | N/A | USA
ML14XP1-036-463A** | CX35-36B+TDR | ML193UH030XE36B | R-410A | 33800 | 14 | 12.2 | 31800 | 21000 | 8.2 | - - - | - - - | - - - | - - - | - - - | - - - | No | 206401862 | No | N/A | USA
ML14XP1-036-463A** | CX35-36B+TDR | ML193UH045XE36B | R-410A | 33800 | 14 | 12.2 | 31800 | 21000 | 8.2 | - - - | - - - | - - - | - - - | - - - | - - - | No | 206401863 | No | N/A | USA
ML14XP1-036-463A** | CX35-36B+TDR | ML193UH070XE36B | R-410A | 33800 | 14.25 | 12.2 | 31800 | 21000 | 8.2 | - - - | - - - | - - - | - - - | - - - | - - - | No | 206401864 | No | N/A | USA
ML14XP1-036-463A** | CX35-36B+TDR | ML196UH030XE36B | R-410A | 34200 | 14.5 | 12 | 31800 | 21000 | 8.5 | - - - | - - - | - - - | - - - | - - - | - - - | No | 206401865 | No | N/A | USA
ML14XP1-036-463A** | CX35-36B+TDR | ML196UH045XE36B | R-410A | 33600 | 14.5 | 12.5 | 31200 | 20400 | 8.5 | - - - | - - - | - - - | - - - | - - - | - - - | No | 206401866 | No | N/A | USA
ML14XP1-036-463A** | CX35-36B+TDR | ML196UH070XE36B | R-410A | 33600 | 15 | 12.5 | 31200 | 20400 | 8.5 | - - - | - - - | - - - | - - - | - - - | - - - | No | 206401867 | No | N/A | USA
ML14XP1-036-463A** | CX35-36B+TDR | ML196UH070XE48B | R-410A | 33800 | 15.1 | 13 | 31200 | 20400 | 8.5 | - - - | - - - | - - - | - - - | - - - | - - - | No | 206401868 | No | N/A | USA
ML14XP1-036-463A** | CX35-36B+TDR | SL280UH080NV48B | R-410A | 34000 | 15.5 | 12.5 | 31200 | 20400 | 8.5 | - - - | - - - | - - - | - - - | - - - | - - - | No | 206401869 | No | N/A | USA
ML14XP1-036-463A** | CX35-36B+TDR | SL280UH090V36B | R-410A | 34000 | 15.1 | 12.5 | 31200 | 20400 | 8.5 | - - - | - - - | - - - | - - - | - - - | - - - | No | 206401870 | No | N/A | USA
ML14XP1-036-463A** | CX35-36B+TDR | SL280UH090V48B | R-410A | 34000 | 15.1 | 12.5 | 31200 | 20400 | 8.5 | - - - | - - - | - - - | - - - | - - - | - - - | No | 206401871 | No | N/A | USA
ML14XP1-036-463A** | CX35-36B+TDR | SL297UH040NV36B | R-410A | 34000 | 14.5 | 12.5 | 31600 | 20600 | 8.5 | - - - | - - - | - - - | - - - | - - - | - - - | No | 206401872 | No | N/A | USA
ML14XP1-036-463A** | CX35-36B+TDR | SL297UH060NV36B | R-410A | 33800 | 14.5 | 12.5 | 31400 | 20600 | 8.5 | - - - | - - - | - - - | - - - | - - - | - - - | No | 206401873 | No | N/A | USA
ML14XP1-036-463A** | CX35-36B+TDR | SLP99UH070XV36B | R-410A | 33800 | 14.5 | 12.5 | 31600 | 20600 | 8.5 | - - - | - - - | - - - | - - - | - - - | - - - | No | 206401874 | No | N/A | USA
ML14XP1-036-463A** | CX35-48B+TDR | EL180UH080NE48B | R-410A | 34200 | 15.5 | 12.5 | 30200 | 19200 | 8.5 | - - - | - - - | - - - | - - - | - - - | - - - | No | 206401875 | No | N/A | USA
ML14XP1-036-463A** | CX35-48B+TDR | EL195UH040NE36B | R-410A | 33800 | 14.5 | 12.5 | 30400 | 19500 | 8.2 | - - - | - - - | - - - | - - - | - - - | - - - | No | 206401876 | No | N/A | USA
ML14XP1-036-463A** | CX35-48B+TDR | EL195UH060NE36B | R-410A | 33800 | 14.5 | 12.5 | 30400 | 19500 | 8.2 | - - - | - - - | - - - | - - - | - - - | - - - | No | 206401877 | No | N/A | USA
ML14XP1-036-463A** | CX35-48B+TDR | EL196UH030XE36B | R-410A | 34200 | 14.5 | 12 | 30800 | 19800 | 8.4 | - - - | - - - | - - - | - - - | - - - | - - - | No | 206911174 | No | N/A | USA,Canada
ML14XP1-036-463A** | CX35-48B+TDR | EL196UH045XE36B | R-410A | 33600 | 14.5 | 12.5 | 30200 | 19400 | 8.2 | - - - | - - - | - - - | - - - | - - - | - - - | No | 206401878 | No | N/A | USA
ML14XP1-036-463A** | CX35-48B+TDR | EL196UH070XE36B | R-410A | 33600 | 15 | 12.5 | 30200 | 19400 | 8.2 | - - - | - - - | - - - | - - - | - - - | - - - | No | 206401879 | No | N/A | USA
ML14XP1-036-463A** | CX35-48B+TDR | EL280UH090E36B | R-410A | 34000 | 14.5 | 12.5 | 30400 | 19500 | 8.2 | - - - | - - - | - - - | - - - | - - - | - - - | No | 206401880 | No | N/A | USA
ML14XP1-036-463A** | CX35-48B+TDR | EL280UH090E48B | R-410A | 33800 | 15 | 12.5 | 30200 | 19400 | 8.2 | - - - | - - - | - - - | - - - | - - - | - - - | No | 206401881 | No | N/A | USA
ML14XP1-036-463A** | CX35-48B+TDR | EL297UH045XV36B | R-410A | 33800 | 14.5 | 12.5 | 30400 | 19600 | 8.2 | - - - | - - - | - - - | - - - | - - - | - - - | No | 213194925 | No | N/A | USA
ML14XP1-036-463A** | CX35-48B+TDR | EL297UH070XV36B | R-410A | 33800 | 14.5 | 12.5 | 30400 | 19600 | 8.2 | - - - | - - - | - - - | - - - | - - - | - - - | No | 213194926 | No | N/A | USA
ML14XP1-036-463A** | CX35-48B+TDR | ML180UH070E36B | R-410A | 33800 | 15.1 | 12.5 | 30000 | 19100 | 8.2 | - - - | - - - | - - - | - - - | - - - | - - - | No | 206401886 | No | N/A | USA
ML14XP1-036-463A** | CX35-48B+TDR | ML180UH070V36B | R-410A | 33800 | 15.1 | 12.5 | 30000 | 19300 | 8.2 | - - - | - - - | - - - | - - - | - - - | - - - | No | 206401887 | No | N/A | USA
ML14XP1-036-463A** | CX35-48B+TDR | ML180UH070V48B | R-410A | 34200 | 15.1 | 12.5 | 30400 | 19400 | 8.5 | - - - | - - - | - - - | - - - | - - - | - - - | No | 206401888 | No | N/A | USA
ML14XP1-036-463A** | CX35-48B+TDR | ML180UH090E48B | R-410A | 34000 | 15.1 | 12.5 | 30200 | 19400 | 8.5 | - - - | - - - | - - - | - - - | - - - | - - - | No | 206401889 | No | N/A | USA
ML14XP1-036-463A** | CX35-48B+TDR | ML180UH090V48B | R-410A | 34000 | 15.1 | 12.5 | 30200 | 19300 | 8.2 | - - - | - - - | - - - | - - - | - - - | - - - | No | 206401890 | No | N/A | USA
ML14XP1-036-463A** | CX35-48B+TDR | ML193UH030XE36B | R-410A | 33800 | 14 | 12.2 | 30800 | 19900 | 8.2 | - - - | - - - | - - - | - - - | - - - | - - - | No | 206401891 | No | N/A | USA
ML14XP1-036-463A** | CX35-48B+TDR | ML193UH045XE36B | R-410A | 33800 | 14 | 12.2 | 30800 | 19900 | 8.2 | - - - | - - - | - - - | - - - | - - - | - - - | No | 206401892 | No | N/A | USA
ML14XP1-036-463A** | CX35-48B+TDR | ML193UH070XE36B | R-410A | 33400 | 14.5 | 12 | 30200 | 19400 | 8.2 | - - - | - - - | - - - | - - - | - - - | - - - | No | 206401893 | No | N/A | USA
ML14XP1-036-463A** | CX35-48B+TDR | ML196UH030XE36B | R-410A | 34200 | 14.5 | 12 | 30800 | 19800 | 8.4 | - - - | - - - | - - - | - - - | - - - | - - - | No | 206401894 | No | N/A | USA
ML14XP1-036-463A** | CX35-48B+TDR | ML196UH045XE36B | R-410A | 33600 | 14.5 | 12.5 | 30200 | 19400 | 8.2 | - - - | - - - | - - - | - - - | - - - | - - - | No | 206401895 | No | N/A | USA
ML14XP1-036-463A** | CX35-48B+TDR | ML196UH070XE36B | R-410A | 33600 | 15 | 12.5 | 30200 | 19400 | 8.2 | - - - | - - - | - - - | - - - | - - - | - - - | No | 206401896 | No | N/A | USA
ML14XP1-036-463A** | CX35-48B+TDR | ML196UH070XE48B | R-410A | 34000 | 15.1 | 13 | 30200 | 19300 | 8.5 | - - - | - - - | - - - | - - - | - - - | - - - | No | 206401897 | No | N/A | USA
ML14XP1-036-463A** | CX35-48B+TDR | SL280UH080NV48B | R-410A | 34000 | 15.5 | 12.5 | 30000 | 19200 | 8.5 | - - - | - - - | - - - | - - - | - - - | - - - | No | 206401898 | No | N/A | USA
ML14XP1-036-463A** | CX35-48B+TDR | SL280UH090V36B | R-410A | 34000 | 15.1 | 12.5 | 30200 | 19300 | 8.2 | - - - | - - - | - - - | - - - | - - - | - - - | No | 206401899 | No | N/A | USA
ML14XP1-036-463A** | CX35-48B+TDR | SL280UH090V48B | R-410A | 34000 | 15.1 | 12.5 | 30200 | 19300 | 8.2 | - - - | - - - | - - - | - - - | - - - | - - - | No | 206401900 | No | N/A | USA
ML14XP1-036-463A** | CX35-48C+TDR | EL196UH090XE48C | R-410A | 34400 | 15.5 | 12.5 | 30400 | 19400 | 8.5 | - - - | - - - | - - - | - - - | - - - | - - - | No | 206401901 | No | N/A | USA
ML14XP1-036-463A** | CX35-48C+TDR | EL280UH110E48C | R-410A | 33800 | 15.1 | 12.5 | 30000 | 19200 | 8.2 | - - - | - - - | - - - | - - - | - - - | - - - | No | 206401902 | No | N/A | USA
ML14XP1-036-463A** | CX35-48C+TDR | EL280UH110E60C | R-410A | 34200 | 15.1 | 12.5 | 30400 | 19400 | 8.5 | - - - | - - - | - - - | - - - | - - - | - - - | No | 206401903 | No | N/A | USA
ML14XP1-036-463A** | CX35-48C+TDR | EL297UH090XV36C | R-410A | 34000 | 15.1 | 12.5 | 30200 | 19400 | 8.2 | - - - | - - - | - - - | - - - | - - - | - - - | No | 213194927 | No | N/A | USA
ML14XP1-036-463A** | CX35-48C+TDR | EL297UH090XV48C | R-410A | 33800 | 15.1 | 12.5 | 30000 | 19200 | 8.2 | - - - | - - - | - - - | - - - | - - - | - - - | No | 213194928 | No | N/A | USA
ML14XP1-036-463A** | CX35-48C+TDR | ML180UH110V60C | R-410A | 34400 | 15.5 | 12.5 | 30200 | 19300 | 8.5 | - - - | - - - | - - - | - - - | - - - | - - - | No | 206401907 | No | N/A | USA
ML14XP1-036-463A** | CX35-48C+TDR | ML193UH090XE36C | R-410A | 33800 | 14.5 | 12.5 | 30000 | 19100 | 8.2 | - - - | - - - | - - - | - - - | - - - | - - - | No | 206401908 | No | N/A | USA
ML14XP1-036-463A** | CX35-48C+TDR | ML193UH090XE48C | R-410A | 34000 | 15.1 | 12.5 | 30200 | 19300 | 8.2 | - - - | - - - | - - - | - - - | - - - | - - - | No | 206401909 | No | N/A | USA
ML14XP1-036-463A** | CX35-48C+TDR | ML193UH110XE48C | R-410A | 34000 | 15.1 | 12.5 | 30400 | 19400 | 8.5 | - - - | - - - | - - - | - - - | - - - | - - - | No | 206401910 | No | N/A | USA
ML14XP1-036-463A** | CX35-48C+TDR | ML193UH110XE60C | R-410A | 34000 | 15.1 | 12.5 | 30400 | 19400 | 8.5 | - - - | - - - | - - - | - - - | - - - | - - - | No | 206401911 | No | N/A | USA
ML14XP1-036-463A** | CX35-48C+TDR | ML196UH090XE48C | R-410A | 34400 | 15.5 | 12.5 | 30400 | 19400 | 8.5 | - - - | - - - | - - - | - - - | - - - | - - - | No | 206401912 | No | N/A | USA
ML14XP1-036-463A** | CX35-48C+TDR | SL297UH080NV48C | R-410A | 33800 | 15.1 | 12.5 | 30200 | 19300 | 8.2 | - - - | - - - | - - - | - - - | - - - | - - - | No | 206401913 | No | N/A | USA
ML14XP1-036-463A** | CX35-48C+TDR | SLP99UH090XV36C | R-410A | 34000 | 15.1 | 12.5 | 30200 | 19400 | 8.2 | - - - | - - - | - - - | - - - | - - - | - - - | No | 206401914 | No | N/A | USA
ML14XP1-036-463A** | CX35-48C+TDR | SLP99UH090XV48C | R-410A | 33800 | 15.1 | 12.5 | 30000 | 19200 | 8.2 | - - - | - - - | - - - | - - - | - - - | - - - | No | 206401915 | No | N/A | USA
ML14XP1-036-463A** | CX35-50/60C+TDR | - - - | R-410A | 34000 | 14 | 11.5 | 32400 | 21600 | 8.5 | - - - | - - - | - - - | - - - | - - - | - - - | No | 206401826 | No | N/A | USA
ML14XP1-036-463A** | CX35-50/60C+TDR | EL180UH100NE60C | R-410A | 35000 | 15.5 | 12.5 | 31600 | 20600 | 8.5 | - - - | - - - | - - - | - - - | - - - | - - - | No | 206401916 | No | N/A | USA
ML14XP1-036-463A** | CX35-50/60C+TDR | EL195UH080NE48C | R-410A | 34800 | 15.1 | 12.5 | 31800 | 21000 | 8.5 | - - - | - - - | - - - | - - - | - - - | - - - | No | 206401917 | No | N/A | USA
ML14XP1-036-463A** | CX35-50/60C+TDR | EL195UH100NE60C | R-410A | 35000 | 15.1 | 12.5 | 31800 | 21000 | 8.5 | - - - | - - - | - - - | - - - | - - - | - - - | No | 206401918 | No | N/A | USA
ML14XP1-036-463A** | CX35-50/60C+TDR | EL196UH090XE48C | R-410A | 35200 | 15.5 | 12.5 | 31600 | 20800 | 8.5 | - - - | - - - | - - - | - - - | - - - | - - - | No | 206401919 | No | N/A | USA
ML14XP1-036-463A** | CX35-50/60C+TDR | EL196UH110XE60C | R-410A | 35400 | 15.5 | 12.5 | 31800 | 20800 | 8.5 | - - - | - - - | - - - | - - - | - - - | - - - | No | 206401920 | No | N/A | USA
ML14XP1-036-463A** | CX35-50/60C+TDR | EL280UH110E48C | R-410A | 34800 | 15.5 | 12.5 | 31400 | 20600 | 8.5 | - - - | - - - | - - - | - - - | - - - | - - - | No | 206401921 | No | N/A | USA
ML14XP1-036-463A** | CX35-50/60C+TDR | EL280UH110E60C | R-410A | 35200 | 15.5 | 12.5 | 31800 | 20800 | 8.5 | - - - | - - - | - - - | - - - | - - - | - - - | No | 206401922 | No | N/A | USA
ML14XP1-036-463A** | CX35-50/60C+TDR | EL297UH090XV36C | R-410A | 34800 | 15.1 | 12.5 | 31600 | 20800 | 8.5 | - - - | - - - | - - - | - - - | - - - | - - - | No | 213194929 | No | N/A | USA
ML14XP1-036-463A** | CX35-50/60C+TDR | EL297UH090XV48C | R-410A | 35000 | 15.1 | 12.5 | 31800 | 21000 | 8.5 | - - - | - - - | - - - | - - - | - - - | - - - | No | 213194930 | No | N/A | USA
ML14XP1-036-463A** | CX35-50/60C+TDR | EL297UH090XV60C | R-410A | 35200 | 15.1 | 12.5 | 32000 | 21000 | 8.5 | - - - | - - - | - - - | - - - | - - - | - - - | No | 213194931 | No | N/A | USA
ML14XP1-036-463A** | CX35-50/60C+TDR | EL297UH110XV48C | R-410A | 34800 | 15.5 | 12.5 | 31600 | 20800 | 8.5 | - - - | - - - | - - - | - - - | - - - | - - - | No | 213194932 | No | N/A | USA
ML14XP1-036-463A** | CX35-50/60C+TDR | EL297UH110XV60C | R-410A | 35200 | 15.5 | 12.5 | 31800 | 20800 | 8.5 | - - - | - - - | - - - | - - - | - - - | - - - | No | 213194933 | No | N/A | USA
ML14XP1-036-463A** | CX35-50/60C+TDR | ML180UH090E60C | R-410A | 35000 | 15.5 | 12.5 | 31600 | 20800 | 8.5 | - - - | - - - | - - - | - - - | - - - | - - - | No | 206401930 | No | N/A | USA
ML14XP1-036-463A** | CX35-50/60C+TDR | ML180UH110E60C | R-410A | 34800 | 15.5 | 12.5 | 31400 | 20600 | 8.5 | - - - | - - - | - - - | - - - | - - - | - - - | No | 206401931 | No | N/A | USA
ML14XP1-036-463A** | CX35-50/60C+TDR | ML180UH110V60C | R-410A | 34800 | 15.5 | 12.5 | 31600 | 20800 | 8.5 | - - - | - - - | - - - | - - - | - - - | - - - | No | 206401932 | No | N/A | USA
ML14XP1-036-463A** | CX35-50/60C+TDR | ML180UH110XE60C | R-410A | 34800 | 15.5 | 12.5 | 31400 | 20600 | 8.5 | - - - | - - - | - - - | - - - | - - - | - - - | No | 206401933 | No | N/A | USA
ML14XP1-036-463A** | CX35-50/60C+TDR | ML193UH090XE36C | R-410A | 34800 | 15.1 | 12.5 | 31800 | 21000 | 8.5 | - - - | - - - | - - - | - - - | - - - | - - - | No | 206401934 | No | N/A | USA
ML14XP1-036-463A** | CX35-50/60C+TDR | ML193UH090XE48C | R-410A | 35000 | 15.5 | 12.5 | 31600 | 20800 | 8.5 | - - - | - - - | - - - | - - - | - - - | - - - | No | 206401935 | No | N/A | USA
ML14XP1-036-463A** | CX35-50/60C+TDR | ML193UH110XE48C | R-410A | 35200 | 15.5 | 12.5 | 31600 | 20800 | 8.5 | - - - | - - - | - - - | - - - | - - - | - - - | No | 206401936 | No | N/A | USA
ML14XP1-036-463A** | CX35-50/60C+TDR | ML193UH110XE60C | R-410A | 35200 | 15.5 | 12.5 | 31800 | 20800 | 8.5 | - - - | - - - | - - - | - - - | - - - | - - - | No | 206401937 | No | N/A | USA
ML14XP1-036-463A** | CX35-50/60C+TDR | ML196UH090XE48C | R-410A | 35200 | 15.5 | 12.5 | 31600 | 20800 | 8.5 | - - - | - - - | - - - | - - - | - - - | - - - | No | 206401938 | No | N/A | USA
ML14XP1-036-463A** | CX35-50/60C+TDR | ML196UH110XE60C | R-410A | 35400 | 15.5 | 12.5 | 31800 | 20800 | 8.5 | - - - | - - - | - - - | - - - | - - - | - - - | No | 206401939 | No | N/A | USA
ML14XP1-036-463A** | CX35-50/60C+TDR | ML296UH110XV60C | R-410A | 35000 | 15.5 | 12.5 | 31600 | 20800 | 8.5 | - - - | - - - | - - - | - - - | - - - | - - - | No | 206401940 | No | N/A | USA
ML14XP1-036-463A** | CX35-50/60C+TDR | SL280UH080NV60C | R-410A | 35200 | 15.5 | 12.5 | 31600 | 20800 | 8.5 | - - - | - - - | - - - | - - - | - - - | - - - | No | 206401941 | No | N/A | USA
ML14XP1-036-463A** | CX35-50/60C+TDR | SL280UH090V60C | R-410A | 35200 | 15.5 | 12.5 | 31800 | 20800 | 8.5 | - - - | - - - | - - - | - - - | - - - | - - - | No | 206401942 | No | N/A | USA
ML14XP1-036-463A** | CX35-50/60C+TDR | SL280UH090XV60C | R-410A | 35200 | 15.5 | 12.5 | 31800 | 20800 | 8.5 | - - - | - - - | - - - | - - - | - - - | - - - | No | 206401943 | No | N/A | USA
ML14XP1-036-463A** | CX35-50/60C+TDR | SL280UH110V60C | R-410A | 35000 | 15.1 | 12.5 | 31800 | 21000 | 8.5 | - - - | - - - | - - - | - - - | - - - | - - - | No | 206401944 | No | N/A | USA
ML14XP1-036-463A** | CX35-50/60C+TDR | SL280UH110XV60C | R-410A | 35000 | 15.1 | 12.5 | 31800 | 21000 | 8.5 | - - - | - - - | - - - | - - - | - - - | - - - | No | 206401945 | No | N/A | USA
ML14XP1-036-463A** | CX35-50/60C+TDR | SL297UH080NV48C | R-410A | 35000 | 15.1 | 12.5 | 31800 | 20800 | 8.5 | - - - | - - - | - - - | - - - | - - - | - - - | No | 206401946 | No | N/A | USA
ML14XP1-036-463A** | CX35-50/60C+TDR | SLP99UH090XV36C | R-410A | 34800 | 15.1 | 12.5 | 31600 | 20800 | 8.5 | - - - | - - - | - - - | - - - | - - - | - - - | No | 206401947 | No | N/A | USA
ML14XP1-036-463A** | CX35-50/60C+TDR | SLP99UH090XV48C | R-410A | 35000 | 15.1 | 12.5 | 31800 | 21000 | 8.5 | - - - | - - - | - - - | - - - | - - - | - - - | No | 206401948 | No | N/A | USA
ML14XP1-036-463A** | CX35-60D+TDR | EL297UH135XV60D | R-410A | 32800 | 15.5 | 12 | 31200 | 20800 | 8.5 | - - - | - - - | - - - | - - - | - - - | - - - | No | 213194934 | No | N/A | USA
ML14XP1-036-463A** | CX35-60D+TDR | SL280UH135V60D | R-410A | 32400 | 15.5 | 12 | 31000 | 20800 | 8.5 | - - - | - - - | - - - | - - - | - - - | - - - | No | 206401950 | No | N/A | USA
ML14XP1-042-233A** | C35-36B+TDR+TXV | - - - | R-410A | 40500 | 14 | 11.5 | 39000 | 26400 | 8.2 | - - - | - - - | - - - | - - - | - - - | - - - | No | 205293541 | No | N/A | USA
ML14XP1-042-233A** | C35-36B+TDR+TXV | EL180UH080NE48B | R-410A | 41000 | 14.5 | 12.5 | 39500 | 25400 | 8.5 | - - - | - - - | - - - | - - - | - - - | - - - | No | 205293542 | No | N/A | USA
ML14XP1-042-233A** | C35-36B+TDR+TXV | EL196UH030XE36B | R-410A | 40500 | 14.3 | 12 | 39000 | 25600 | 8.2 | - - - | - - - | - - - | - - - | - - - | - - - | No | 206911183 | No | N/A | USA,Canada
ML14XP1-042-233A** | C35-36B+TDR+TXV | EL297UH070XV36B | R-410A | 40500 | 14 | 12 | 39500 | 25800 | 8.2 | - - - | - - - | - - - | - - - | - - - | - - - | No | 213194783 | No | N/A | USA
ML14XP1-042-233A** | C35-36B+TDR+TXV | ML180UH070V36B | R-410A | 40500 | 14.5 | 12 | 39000 | 25400 | 8.2 | - - - | - - - | - - - | - - - | - - - | - - - | No | 205293544 | No | N/A | USA
ML14XP1-042-233A** | C35-36B+TDR+TXV | ML180UH070V48B | R-410A | 41000 | 14.5 | 12.5 | 39000 | 25400 | 8.5 | - - - | - - - | - - - | - - - | - - - | - - - | No | 205293545 | No | N/A | USA
ML14XP1-042-233A** | C35-36B+TDR+TXV | ML180UH090E48B | R-410A | 41000 | 14.5 | 12.5 | 39500 | 25600 | 8.5 | - - - | - - - | - - - | - - - | - - - | - - - | No | 205293546 | No | N/A | USA
ML14XP1-042-233A** | C35-36B+TDR+TXV | ML180UH090V48B | R-410A | 41000 | 14.5 | 12.2 | 39500 | 25600 | 8.5 | - - - | - - - | - - - | - - - | - - - | - - - | No | 205293547 | No | N/A | USA
ML14XP1-042-233A** | C35-36B+TDR+TXV | ML196UH030XE36B | R-410A | 40500 | 14.3 | 12 | 39000 | 25600 | 8.2 | - - - | - - - | - - - | - - - | - - - | - - - | No | 205997815 | No | N/A | USA,Canada
ML14XP1-042-233A** | C35-36B+TDR+TXV | ML196UH070XE48B | R-410A | 41000 | 14.3 | 12 | 39500 | 25600 | 8.4 | - - - | - - - | - - - | - - - | - - - | - - - | No | 205997776 | No | N/A | USA,Canada
ML14XP1-042-233A** | C35-36B+TDR+TXV | SL280UH080NV48B | R-410A | 41000 | 14.5 | 12.5 | 39500 | 25400 | 8.5 | - - - | - - - | - - - | - - - | - - - | - - - | No | 205293548 | No | N/A | USA
ML14XP1-042-233A** | C35-36B+TDR+TXV | SL280UH090V36B | R-410A | 41000 | 14.5 | 12.5 | 39500 | 25600 | 8.5 | - - - | - - - | - - - | - - - | - - - | - - - | No | 205293549 | No | N/A | USA
ML14XP1-042-233A** | C35-36B+TDR+TXV | SL280UH090V48B | R-410A | 41000 | 14.5 | 12.5 | 39500 | 25600 | 8.5 | - - - | - - - | - - - | - - - | - - - | - - - | No | 205293550 | No | N/A | USA
ML14XP1-042-233A** | C35-36B+TDR+TXV | SL297UH060NV36B | R-410A | 40500 | 14.25 | 12 | 39500 | 25800 | 8.2 | - - - | - - - | - - - | - - - | - - - | - - - | No | 205293551 | No | N/A | USA
ML14XP1-042-233A** | C35-36B+TDR+TXV | SLP99UH070XV36B | R-410A | 40500 | 14 | 12 | 39500 | 25800 | 8.2 | - - - | - - - | - - - | - - - | - - - | - - - | No | 205552309 | No | N/A | USA,Canada
ML14XP1-042-233A** | C35-48B+TDR+TXV | EL180UH080NE48B | R-410A | 41500 | 15.1 | 12.5 | 39000 | 25200 | 8.2 | - - - | - - - | - - - | - - - | - - - | - - - | No | 205293553 | No | N/A | USA
ML14XP1-042-233A** | C35-48B+TDR+TXV | ML180UH070V48B | R-410A | 41000 | 15.1 | 12.5 | 39000 | 25200 | 8.2 | - - - | - - - | - - - | - - - | - - - | - - - | No | 205293554 | No | N/A | USA
ML14XP1-042-233A** | C35-48B+TDR+TXV | ML180UH090E48B | R-410A | 41500 | 15 | 12.5 | 39000 | 25400 | 8.2 | - - - | - - - | - - - | - - - | - - - | - - - | No | 205293555 | No | N/A | USA
ML14XP1-042-233A** | C35-48B+TDR+TXV | ML180UH090V48B | R-410A | 41500 | 15 | 12.5 | 39000 | 25400 | 8.2 | - - - | - - - | - - - | - - - | - - - | - - - | No | 205293556 | No | N/A | USA
ML14XP1-042-233A** | C35-48B+TDR+TXV | ML196UH070XE48B | R-410A | 41000 | 14.5 | 13 | 39000 | 25400 | 8.2 | - - - | - - - | - - - | - - - | - - - | - - - | No | 205997777 | No | N/A | USA,Canada
ML14XP1-042-233A** | C35-48B+TDR+TXV | SL280UH080NV48B | R-410A | 41500 | 15.1 | 12.5 | 39000 | 25200 | 8.2 | - - - | - - - | - - - | - - - | - - - | - - - | No | 205293557 | No | N/A | USA
ML14XP1-042-233A** | C35-48B+TDR+TXV | SL280UH090V48B | R-410A | 41500 | 14.5 | 12.5 | 39000 | 25400 | 8.2 | - - - | - - - | - - - | - - - | - - - | - - - | No | 205293558 | No | N/A | USA
ML14XP1-042-233A** | C35-48C+TDR+TXV | EL180UH100NE60C | R-410A | 41500 | 15.1 | 12.5 | 39000 | 25200 | 8.2 | - - - | - - - | - - - | - - - | - - - | - - - | No | 205293559 | No | N/A | USA
ML14XP1-042-233A** | C35-48C+TDR+TXV | EL195UH080NE48C | R-410A | 41000 | 15 | 12.5 | 39000 | 25400 | 8.2 | - - - | - - - | - - - | - - - | - - - | - - - | No | 205293560 | No | N/A | USA
ML14XP1-042-233A** | C35-48C+TDR+TXV | EL195UH100NE60C | R-410A | 41500 | 15 | 12.5 | 39000 | 25400 | 8.2 | - - - | - - - | - - - | - - - | - - - | - - - | No | 205293561 | No | N/A | USA
ML14XP1-042-233A** | C35-48C+TDR+TXV | EL196UH090XE48C | R-410A | 41500 | 15.1 | 12.5 | 39000 | 25200 | 8.2 | - - - | - - - | - - - | - - - | - - - | - - - | No | 205293562 | No | N/A | USA
ML14XP1-042-233A** | C35-48C+TDR+TXV | EL196UH110XE60C | R-410A | 42000 | 15.1 | 12.5 | 39000 | 25400 | 8.2 | - - - | - - - | - - - | - - - | - - - | - - - | No | 205293563 | No | N/A | USA
ML14XP1-042-233A** | C35-48C+TDR+TXV | EL280UH110E48C | R-410A | 41500 | 15.1 | 12.5 | 39000 | 25200 | 8.2 | - - - | - - - | - - - | - - - | - - - | - - - | No | 205293564 | No | N/A | USA
ML14XP1-042-233A** | C35-48C+TDR+TXV | EL280UH110E60C | R-410A | 42000 | 15.1 | 12.5 | 39000 | 25400 | 8.2 | - - - | - - - | - - - | - - - | - - - | - - - | No | 205293565 | No | N/A | USA
ML14XP1-042-233A** | C35-48C+TDR+TXV | EL297UH090XV48C | R-410A | 41500 | 15 | 12.5 | 39000 | 25200 | 8.2 | - - - | - - - | - - - | - - - | - - - | - - - | No | 213194784 | No | N/A | USA
ML14XP1-042-233A** | C35-48C+TDR+TXV | EL297UH090XV60C | R-410A | 41500 | 15 | 12.5 | 39000 | 25400 | 8.2 | - - - | - - - | - - - | - - - | - - - | - - - | No | 213194785 | No | N/A | USA
ML14XP1-042-233A** | C35-48C+TDR+TXV | EL297UH110XV48C | R-410A | 41500 | 15.1 | 12.5 | 39000 | 25200 | 8.2 | - - - | - - - | - - - | - - - | - - - | - - - | No | 213194786 | No | N/A | USA
ML14XP1-042-233A** | C35-48C+TDR+TXV | EL297UH110XV60C | R-410A | 41500 | 15.1 | 12.5 | 39000 | 25200 | 8.2 | - - - | - - - | - - - | - - - | - - - | - - - | No | 213194787 | No | N/A | USA
ML14XP1-042-233A** | C35-48C+TDR+TXV | ML180UH090E60C | R-410A | 41500 | 15.1 | 12.5 | 39000 | 25200 | 8.2 | - - - | - - - | - - - | - - - | - - - | - - - | No | 205293572 | No | N/A | USA
ML14XP1-042-233A** | C35-48C+TDR+TXV | ML180UH110E60C | R-410A | 41500 | 15.1 | 12.5 | 39000 | 25200 | 8.2 | - - - | - - - | - - - | - - - | - - - | - - - | No | 205293573 | No | N/A | USA
ML14XP1-042-233A** | C35-48C+TDR+TXV | ML180UH110V60C | R-410A | 41500 | 15.5 | 12.5 | 39000 | 25000 | 8.2 | - - - | - - - | - - - | - - - | - - - | - - - | No | 205293574 | No | N/A | USA
ML14XP1-042-233A** | C35-48C+TDR+TXV | ML193UH090XE48C | R-410A | 41000 | 15 | 12.5 | 39000 | 25200 | 8.2 | - - - | - - - | - - - | - - - | - - - | - - - | No | 205293575 | No | N/A | USA
ML14XP1-042-233A** | C35-48C+TDR+TXV | ML193UH110XE48C | R-410A | 41000 | 15.1 | 12.5 | 39000 | 25200 | 8.2 | - - - | - - - | - - - | - - - | - - - | - - - | No | 205293576 | No | N/A | USA
ML14XP1-042-233A** | C35-48C+TDR+TXV | ML193UH110XE60C | R-410A | 41500 | 15 | 12.5 | 39000 | 25400 | 8.2 | - - - | - - - | - - - | - - - | - - - | - - - | No | 205293577 | No | N/A | USA
ML14XP1-042-233A** | C35-48C+TDR+TXV | ML196UH090XE48C | R-410A | 41500 | 15.1 | 12.5 | 39000 | 25200 | 8.2 | - - - | - - - | - - - | - - - | - - - | - - - | No | 205293578 | No | N/A | USA
ML14XP1-042-233A** | C35-48C+TDR+TXV | ML196UH110XE60C | R-410A | 42000 | 15.1 | 12.5 | 39000 | 25400 | 8.2 | - - - | - - - | - - - | - - - | - - - | - - - | No | 205293579 | No | N/A | USA
ML14XP1-042-233A** | C35-48C+TDR+TXV | SL280UH080NV60C | R-410A | 41500 | 15.5 | 12.5 | 39000 | 25000 | 8.2 | - - - | - - - | - - - | - - - | - - - | - - - | No | 205293580 | No | N/A | USA
ML14XP1-042-233A** | C35-48C+TDR+TXV | SL280UH090V60C | R-410A | 42000 | 15.1 | 12.5 | 39000 | 25200 | 8.2 | - - - | - - - | - - - | - - - | - - - | - - - | No | 205293581 | No | N/A | USA
ML14XP1-042-233A** | C35-48C+TDR+TXV | SL280UH090XV60C | R-410A | 42000 | 15.1 | 12.5 | 39000 | 25200 | 8.2 | - - - | - - - | - - - | - - - | - - - | - - - | No | 205293582 | No | N/A | USA
ML14XP1-042-233A** | C35-48C+TDR+TXV | SL280UH100NV60C | R-410A | 41500 | 15.5 | 12.5 | 39000 | 25000 | 8.2 | - - - | - - - | - - - | - - - | - - - | - - - | No | 205293583 | No | N/A | USA
ML14XP1-042-233A** | C35-48C+TDR+TXV | SL280UH110V60C | R-410A | 41500 | 15 | 12.5 | 39000 | 25400 | 8.2 | - - - | - - - | - - - | - - - | - - - | - - - | No | 205293584 | No | N/A | USA
ML14XP1-042-233A** | C35-48C+TDR+TXV | SL280UH110XV60C | R-410A | 41500 | 15 | 12.5 | 39000 | 25400 | 8.2 | - - - | - - - | - - - | - - - | - - - | - - - | No | 205293585 | No | N/A | USA
ML14XP1-042-233A** | C35-48C+TDR+TXV | SL297UH080NV48C | R-410A | 41500 | 15.1 | 12.5 | 39000 | 25200 | 8.2 | - - - | - - - | - - - | - - - | - - - | - - - | No | 205293586 | No | N/A | USA
ML14XP1-042-233A** | C35-48C+TDR+TXV | SL297UH080NV60C | R-410A | 42000 | 15.1 | 12.5 | 39000 | 25400 | 8.2 | - - - | - - - | - - - | - - - | - - - | - - - | No | 205293587 | No | N/A | USA
ML14XP1-042-233A** | C35-48C+TDR+TXV | SLP99UH090XV48C | R-410A | 41500 | 15.1 | 12.5 | 39000 | 25400 | 8.2 | - - - | - - - | - - - | - - - | - - - | - - - | No | 205552311 | No | N/A | USA,Canada
ML14XP1-042-233A** | C35-48C+TDR+TXV | SLP99UH090XV60C | R-410A | 41500 | 15 | 12.5 | 39000 | 25400 | 8.2 | - - - | - - - | - - - | - - - | - - - | - - - | No | 205552312 | No | N/A | USA,Canada
ML14XP1-042-233A** | C35-48C+TDR+TXV | SLP99UH110XV60C | R-410A | 41500 | 15.1 | 12.5 | 39000 | 25200 | 8.2 | - - - | - - - | - - - | - - - | - - - | - - - | No | 205552313 | No | N/A | USA,Canada
ML14XP1-042-233A** | C35-49C+TDR+TXV | - - - | R-410A | 41000 | 14.25 | 12 | 39500 | 25200 | 8.2 | - - - | - - - | - - - | - - - | - - - | - - - | No | 205293591 | No | N/A | USA
ML14XP1-042-233A** | C35-49C+TDR+TXV | EL180UH100NE60C | R-410A | 42000 | 15.5 | 12.5 | 37800 | 23600 | 8.2 | - - - | - - - | - - - | - - - | - - - | - - - | No | 205293592 | No | N/A | USA
ML14XP1-042-233A** | C35-49C+TDR+TXV | EL195UH080NE48C | R-410A | 42000 | 15.1 | 12.5 | 38000 | 23800 | 8.2 | - - - | - - - | - - - | - - - | - - - | - - - | No | 205293593 | No | N/A | USA
ML14XP1-042-233A** | C35-49C+TDR+TXV | EL195UH100NE60C | R-410A | 42000 | 15.1 | 12.5 | 38000 | 23800 | 8.2 | - - - | - - - | - - - | - - - | - - - | - - - | No | 205293594 | No | N/A | USA
ML14XP1-042-233A** | C35-49C+TDR+TXV | EL196UH090XE48C | R-410A | 42000 | 15.5 | 12.5 | 37800 | 23600 | 8.2 | - - - | - - - | - - - | - - - | - - - | - - - | No | 205293595 | No | N/A | USA
ML14XP1-042-233A** | C35-49C+TDR+TXV | EL196UH110XE60C | R-410A | 42000 | 15.5 | 12.5 | 38000 | 23800 | 8.2 | - - - | - - - | - - - | - - - | - - - | - - - | No | 205293596 | No | N/A | USA
ML14XP1-042-233A** | C35-49C+TDR+TXV | EL280UH110E48C | R-410A | 42000 | 15.5 | 12.5 | 37800 | 23600 | 8.2 | - - - | - - - | - - - | - - - | - - - | - - - | No | 205293597 | No | N/A | USA
ML14XP1-042-233A** | C35-49C+TDR+TXV | EL280UH110E60C | R-410A | 42000 | 15.5 | 12.5 | 38000 | 23800 | 8.2 | - - - | - - - | - - - | - - - | - - - | - - - | No | 205293598 | No | N/A | USA
ML14XP1-042-233A** | C35-49C+TDR+TXV | EL297UH090XV48C | R-410A | 42000 | 15.5 | 12.5 | 38000 | 23800 | 8.2 | - - - | - - - | - - - | - - - | - - - | - - - | No | 213194788 | No | N/A | USA
ML14XP1-042-233A** | C35-49C+TDR+TXV | EL297UH090XV60C | R-410A | 42000 | 15.1 | 12.5 | 38000 | 23800 | 8.2 | - - - | - - - | - - - | - - - | - - - | - - - | No | 213194789 | No | N/A | USA
ML14XP1-042-233A** | C35-49C+TDR+TXV | EL297UH110XV48C | R-410A | 42000 | 15.5 | 12.5 | 38000 | 23800 | 8.2 | - - - | - - - | - - - | - - - | - - - | - - - | No | 213194790 | No | N/A | USA
ML14XP1-042-233A** | C35-49C+TDR+TXV | EL297UH110XV60C | R-410A | 42000 | 15.5 | 12.5 | 38000 | 23800 | 8.2 | - - - | - - - | - - - | - - - | - - - | - - - | No | 213194791 | No | N/A | USA
ML14XP1-042-233A** | C35-49C+TDR+TXV | ML180UH090E60C | R-410A | 42000 | 15.5 | 12.5 | 37800 | 23600 | 8.2 | - - - | - - - | - - - | - - - | - - - | - - - | No | 205293604 | No | N/A | USA
ML14XP1-042-233A** | C35-49C+TDR+TXV | ML180UH110E60C | R-410A | 42000 | 15.5 | 12.5 | 37800 | 23600 | 8.2 | - - - | - - - | - - - | - - - | - - - | - - - | No | 205293605 | No | N/A | USA
ML14XP1-042-233A** | C35-49C+TDR+TXV | ML180UH110V60C | R-410A | 42000 | 15.5 | 12.5 | 37800 | 23600 | 8.2 | - - - | - - - | - - - | - - - | - - - | - - - | No | 205293606 | No | N/A | USA
ML14XP1-042-233A** | C35-49C+TDR+TXV | ML193UH090XE48C | R-410A | 42000 | 15.1 | 12.5 | 37800 | 23600 | 8.2 | - - - | - - - | - - - | - - - | - - - | - - - | No | 205293607 | No | N/A | USA
ML14XP1-042-233A** | C35-49C+TDR+TXV | ML193UH110XE48C | R-410A | 42000 | 15.1 | 12.5 | 37800 | 23600 | 8.2 | - - - | - - - | - - - | - - - | - - - | - - - | No | 205293608 | No | N/A | USA
ML14XP1-042-233A** | C35-49C+TDR+TXV | ML193UH110XE60C | R-410A | 42000 | 15.1 | 12.5 | 38000 | 23800 | 8.2 | - - - | - - - | - - - | - - - | - - - | - - - | No | 205293609 | No | N/A | USA
ML14XP1-042-233A** | C35-49C+TDR+TXV | ML196UH090XE48C | R-410A | 42000 | 15.5 | 12.5 | 37800 | 23600 | 8.2 | - - - | - - - | - - - | - - - | - - - | - - - | No | 205293610 | No | N/A | USA
ML14XP1-042-233A** | C35-49C+TDR+TXV | ML196UH110XE60C | R-410A | 42000 | 15.5 | 12.5 | 38000 | 23800 | 8.2 | - - - | - - - | - - - | - - - | - - - | - - - | No | 205293611 | No | N/A | USA
ML14XP1-042-233A** | C35-49C+TDR+TXV | SL280UH080NV60C | R-410A | 42000 | 15.5 | 12.5 | 37800 | 23600 | 8.2 | - - - | - - - | - - - | - - - | - - - | - - - | No | 205293612 | No | N/A | USA
ML14XP1-042-233A** | C35-49C+TDR+TXV | SL280UH090V60C | R-410A | 42000 | 15.5 | 12.5 | 38000 | 23600 | 8.2 | - - - | - - - | - - - | - - - | - - - | - - - | No | 205293613 | No | N/A | USA
ML14XP1-042-233A** | C35-49C+TDR+TXV | SL280UH090XV60C | R-410A | 42000 | 15.5 | 12.5 | 38000 | 23600 | 8.2 | - - - | - - - | - - - | - - - | - - - | - - - | No | 205293614 | No | N/A | USA
ML14XP1-042-233A** | C35-49C+TDR+TXV | SL280UH100NV60C | R-410A | 42000 | 16 | 13 | 37800 | 23400 | 8.2 | - - - | - - - | - - - | - - - | - - - | - - - | No | 205293615 | No | N/A | USA
ML14XP1-042-233A** | C35-49C+TDR+TXV | SL280UH110V60C | R-410A | 42000 | 15.1 | 12.5 | 38000 | 23800 | 8.2 | - - - | - - - | - - - | - - - | - - - | - - - | No | 205293616 | No | N/A | USA
ML14XP1-042-233A** | C35-49C+TDR+TXV | SL280UH110XV60C | R-410A | 42000 | 15.1 | 12.5 | 38000 | 23800 | 8.2 | - - - | - - - | - - - | - - - | - - - | - - - | No | 205293617 | No | N/A | USA
ML14XP1-042-233A** | C35-49C+TDR+TXV | SL297UH080NV60C | R-410A | 42000 | 15.5 | 12.5 | 38000 | 23800 | 8.2 | - - - | - - - | - - - | - - - | - - - | - - - | No | 205293618 | No | N/A | USA
ML14XP1-042-233A** | C35-49C+TDR+TXV | SLP99UH090XV48C | R-410A | 42000 | 15.5 | 12.5 | 38000 | 23800 | 8.2 | - - - | - - - | - - - | - - - | - - - | - - - | No | 205552314 | No | N/A | USA,Canada
ML14XP1-042-233A** | C35-49C+TDR+TXV | SLP99UH090XV60C | R-410A | 42000 | 15.1 | 12.5 | 38000 | 23800 | 8.2 | - - - | - - - | - - - | - - - | - - - | - - - | No | 205552315 | No | N/A | USA,Canada
ML14XP1-042-233A** | C35-49C+TDR+TXV | SLP99UH110XV60C | R-410A | 42000 | 15.5 | 12.5 | 38000 | 23800 | 8.2 | - - - | - - - | - - - | - - - | - - - | - - - | No | 205552316 | No | N/A | USA,Canada
ML14XP1-042-233A** | CBA25UH-042-230-** | - - - | R-410A | 40500 | 14 | 12 | 39500 | 26200 | 8.2 | - - - | - - - | - - - | - - - | - - - | - - - | No | 205293962 | No | N/A | USA
ML14XP1-042-233A** | CBA25UH-048-230-** | - - - | R-410A | 42000 | 15.1 | 12.5 | 39000 | 25800 | 8.5 | - - - | - - - | - - - | - - - | - - - | - - - | No | 205293955 | No | N/A | USA
ML14XP1-042-233A** | CBA25UHV-042-230-** | - - - | R-410A | 41500 | 15 | 12.5 | 39000 | 25800 | 8.5 | - - - | - - - | - - - | - - - | - - - | - - - | No | 205293956 | No | N/A | USA
ML14XP1-042-233A** | CBA25UHV-048-230-** | - - - | R-410A | 42000 | 15.5 | 12.5 | 39000 | 25600 | 8.5 | - - - | - - - | - - - | - - - | - - - | - - - | No | 205293957 | No | N/A | USA
ML14XP1-042-233A** | CBA27UHE-042-230*+TDR | - - - | R-410A | 41500 | 15.1 | 12.5 | 39500 | 25400 | 8.5 | - - - | - - - | - - - | - - - | - - - | - - - | No | 205293622 | No | N/A | USA
ML14XP1-042-233A** | CBA27UHE-048-230*+TDR | - - - | R-410A | 42000 | 15.1 | 12.5 | 39500 | 26200 | 9 | - - - | - - - | - - - | - - - | - - - | - - - | No | 205293623 | No | N/A | USA
ML14XP1-042-233A** | CBA38MV-042-230*+TDR | - - - | R-410A | 42000 | 15.5 | 12.5 | 39500 | 25200 | 9 | - - - | - - - | - - - | - - - | - - - | - - - | No | 205293958 | No | N/A | USA
ML14XP1-042-233A** | CBA38MV-048-230*+TDR | - - - | R-410A | 42000 | 15.5 | 12.5 | 39500 | 26200 | 9 | - - - | - - - | - - - | - - - | - - - | - - - | No | 205293959 | No | N/A | USA
ML14XP1-042-233A** | CBK45UHET-048-230-0* | - - - | R-410A | 42000 | 15.1 | 12.5 | 39000 | 25800 | 8.5 | - - - | - - - | - - - | - - - | - - - | - - - | No | 215219998 | No | N/A | USA
ML14XP1-042-233A** | CBK45UHPT-042-230-0* | - - - | R-410A | 40500 | 14 | 12 | 39500 | 26200 | 8.2 | - - - | - - - | - - - | - - - | - - - | - - - | No | 215220001 | No | N/A | USA
ML14XP1-042-233A** | CBK45UHVT-042-230-0* | - - - | R-410A | 41500 | 15 | 12.5 | 39000 | 25800 | 8.5 | - - - | - - - | - - - | - - - | - - - | - - - | No | 215219999 | No | N/A | USA
ML14XP1-042-233A** | CBK45UHVT-048-230-0* | - - - | R-410A | 42000 | 15.5 | 12.5 | 39000 | 25600 | 8.5 | - - - | - - - | - - - | - - - | - - - | - - - | No | 215220000 | No | N/A | USA
ML14XP1-042-233A** | CBK47UHET-042-230-0* | - - - | R-410A | 41500 | 15.1 | 12.5 | 39500 | 25400 | 8.5 | - - - | - - - | - - - | - - - | - - - | - - - | No | 215219849 | No | N/A | USA
ML14XP1-042-233A** | CBK47UHET-048-230-0* | - - - | R-410A | 42000 | 15.1 | 12.5 | 39500 | 26200 | 9 | - - - | - - - | - - - | - - - | - - - | - - - | No | 215406378 | No | N/A | USA
ML14XP1-042-233A** | CHX35-42B-**-*+TDR | - - - | R-410A | 42000 | 14.25 | 12 | 38500 | 25200 | 8.2 | - - - | - - - | - - - | - - - | - - - | - - - | No | 205293736 | No | N/A | USA
ML14XP1-042-233A** | CHX35-42B-**-*+TDR | EL180UH080NE48B | R-410A | 42000 | 15.1 | 12.5 | 38000 | 24800 | 8.5 | - - - | - - - | - - - | - - - | - - - | - - - | No | 205293737 | No | N/A | USA
ML14XP1-042-233A** | CHX35-42B-**-*+TDR | EL196UH030XE36B | R-410A | 42000 | 14.5 | 12.5 | 38000 | 24800 | 8.5 | - - - | - - - | - - - | - - - | - - - | - - - | No | 206911186 | No | N/A | USA,Canada
ML14XP1-042-233A** | CHX35-42B-**-*+TDR | ML180UH070V36B | R-410A | 42000 | 15 | 12.5 | 37800 | 24600 | 8.5 | - - - | - - - | - - - | - - - | - - - | - - - | No | 205293738 | No | N/A | USA
ML14XP1-042-233A** | CHX35-42B-**-*+TDR | ML180UH070V48B | R-410A | 42000 | 15.1 | 12.5 | 38000 | 24800 | 8.5 | - - - | - - - | - - - | - - - | - - - | - - - | No | 205293739 | No | N/A | USA
ML14XP1-042-233A** | CHX35-42B-**-*+TDR | ML180UH090E48B | R-410A | 42000 | 15 | 12.5 | 38000 | 24800 | 8.5 | - - - | - - - | - - - | - - - | - - - | - - - | No | 205293740 | No | N/A | USA
ML14XP1-042-233A** | CHX35-42B-**-*+TDR | ML180UH090V48B | R-410A | 42000 | 15 | 12.5 | 38000 | 25000 | 8.5 | - - - | - - - | - - - | - - - | - - - | - - - | No | 205293741 | No | N/A | USA
ML14XP1-042-233A** | CHX35-42B-**-*+TDR | ML196UH030XE36B | R-410A | 42000 | 14.5 | 12.5 | 38000 | 24800 | 8.5 | - - - | - - - | - - - | - - - | - - - | - - - | No | 205997818 | No | N/A | USA,Canada
ML14XP1-042-233A** | CHX35-42B-**-*+TDR | ML196UH070XE48B | R-410A | 42000 | 14.5 | 13 | 38000 | 24800 | 8.5 | - - - | - - - | - - - | - - - | - - - | - - - | No | 205997780 | No | N/A | USA,Canada
ML14XP1-042-233A** | CHX35-42B-**-*+TDR | SL280UH080NV48B | R-410A | 42000 | 15.1 | 12.5 | 38000 | 24800 | 8.5 | - - - | - - - | - - - | - - - | - - - | - - - | No | 205293742 | No | N/A | USA
ML14XP1-042-233A** | CHX35-42B-**-*+TDR | SL280UH090V48B | R-410A | 42000 | 14.5 | 12.5 | 38000 | 25000 | 8.5 | - - - | - - - | - - - | - - - | - - - | - - - | No | 205293743 | No | N/A | USA
ML14XP1-042-233A** | CHX35-42C-**-*+TDR | - - - | R-410A | 41000 | 14 | 11.5 | 40500 | 27400 | 8.2 | - - - | - - - | - - - | - - - | - - - | - - - | No | 205293744 | No | N/A | USA
ML14XP1-042-233A** | CHX35-42C-**-*+TDR | EL180UH100NE60C | R-410A | 42000 | 15.1 | 12.5 | 39500 | 26600 | 8.5 | - - - | - - - | - - - | - - - | - - - | - - - | No | 205293745 | No | N/A | USA
ML14XP1-042-233A** | CHX35-42C-**-*+TDR | EL195UH080NE48C | R-410A | 41500 | 14.5 | 12.5 | 40000 | 26800 | 8.2 | - - - | - - - | - - - | - - - | - - - | - - - | No | 205293746 | No | N/A | USA
ML14XP1-042-233A** | CHX35-42C-**-*+TDR | EL195UH100NE60C | R-410A | 42000 | 14.5 | 12.5 | 40000 | 27000 | 8.5 | - - - | - - - | - - - | - - - | - - - | - - - | No | 205293747 | No | N/A | USA
ML14XP1-042-233A** | CHX35-42C-**-*+TDR | EL196UH090XE48C | R-410A | 41500 | 15 | 12.5 | 40000 | 26800 | 8.5 | - - - | - - - | - - - | - - - | - - - | - - - | No | 205293748 | No | N/A | USA
ML14XP1-042-233A** | CHX35-42C-**-*+TDR | EL196UH110XE60C | R-410A | 42000 | 15 | 12.5 | 40000 | 27000 | 8.5 | - - - | - - - | - - - | - - - | - - - | - - - | No | 205293749 | No | N/A | USA
ML14XP1-042-233A** | CHX35-42C-**-*+TDR | EL280UH110E48C | R-410A | 41500 | 15 | 12.5 | 39500 | 26800 | 8.5 | - - - | - - - | - - - | - - - | - - - | - - - | No | 205293750 | No | N/A | USA
ML14XP1-042-233A** | CHX35-42C-**-*+TDR | EL280UH110E60C | R-410A | 42000 | 15 | 12.5 | 40000 | 26800 | 8.5 | - - - | - - - | - - - | - - - | - - - | - - - | No | 205293751 | No | N/A | USA
ML14XP1-042-233A** | CHX35-42C-**-*+TDR | EL297UH090XV48C | R-410A | 42000 | 14.5 | 12.5 | 40000 | 27000 | 8.5 | - - - | - - - | - - - | - - - | - - - | - - - | No | 213194792 | No | N/A | USA
ML14XP1-042-233A** | CHX35-42C-**-*+TDR | EL297UH090XV60C | R-410A | 42000 | 14.5 | 12.5 | 40000 | 27000 | 8.5 | - - - | - - - | - - - | - - - | - - - | - - - | No | 213194793 | No | N/A | USA
ML14XP1-042-233A** | CHX35-42C-**-*+TDR | EL297UH110XV48C | R-410A | 42000 | 15 | 12.5 | 40000 | 26800 | 8.5 | - - - | - - - | - - - | - - - | - - - | - - - | No | 213194794 | No | N/A | USA
ML14XP1-042-233A** | CHX35-42C-**-*+TDR | EL297UH110XV60C | R-410A | 42000 | 15 | 12.5 | 40000 | 26800 | 8.5 | - - - | - - - | - - - | - - - | - - - | - - - | No | 213194795 | No | N/A | USA
ML14XP1-042-233A** | CHX35-42C-**-*+TDR | ML180UH090E60C | R-410A | 42000 | 15 | 12.5 | 39500 | 26800 | 8.5 | - - - | - - - | - - - | - - - | - - - | - - - | No | 205293758 | No | N/A | USA
ML14XP1-042-233A** | CHX35-42C-**-*+TDR | ML180UH110E60C | R-410A | 41500 | 15 | 12.5 | 39500 | 26800 | 8.5 | - - - | - - - | - - - | - - - | - - - | - - - | No | 205293759 | No | N/A | USA
ML14XP1-042-233A** | CHX35-42C-**-*+TDR | ML180UH110V60C | R-410A | 41500 | 15.1 | 12.5 | 39500 | 26600 | 8.5 | - - - | - - - | - - - | - - - | - - - | - - - | No | 205293760 | No | N/A | USA
ML14XP1-042-233A** | CHX35-42C-**-*+TDR | ML193UH090XE48C | R-410A | 41500 | 14.5 | 12.5 | 39500 | 26800 | 8.2 | - - - | - - - | - - - | - - - | - - - | - - - | No | 205293761 | No | N/A | USA
ML14XP1-042-233A** | CHX35-42C-**-*+TDR | ML193UH110XE48C | R-410A | 41500 | 14.5 | 12.5 | 39500 | 26800 | 8.2 | - - - | - - - | - - - | - - - | - - - | - - - | No | 205293762 | No | N/A | USA
ML14XP1-042-233A** | CHX35-42C-**-*+TDR | ML193UH110XE60C | R-410A | 42000 | 14.5 | 12.5 | 40000 | 27000 | 8.5 | - - - | - - - | - - - | - - - | - - - | - - - | No | 205293763 | No | N/A | USA
ML14XP1-042-233A** | CHX35-42C-**-*+TDR | ML196UH090XE48C | R-410A | 41000 | 15 | 12.5 | 40000 | 26800 | 8.5 | - - - | - - - | - - - | - - - | - - - | - - - | No | 205293764 | No | N/A | USA
ML14XP1-042-233A** | CHX35-42C-**-*+TDR | ML196UH110XE60C | R-410A | 42000 | 15 | 12.5 | 40000 | 27000 | 8.5 | - - - | - - - | - - - | - - - | - - - | - - - | No | 205293765 | No | N/A | USA
ML14XP1-042-233A** | CHX35-42C-**-*+TDR | SL280UH080NV60C | R-410A | 42000 | 15.1 | 12.5 | 39500 | 26600 | 8.5 | - - - | - - - | - - - | - - - | - - - | - - - | No | 205293766 | No | N/A | USA
ML14XP1-042-233A** | CHX35-42C-**-*+TDR | SL280UH090V60C | R-410A | 42000 | 15 | 12.5 | 40000 | 26800 | 8.5 | - - - | - - - | - - - | - - - | - - - | - - - | No | 205293767 | No | N/A | USA
ML14XP1-042-233A** | CHX35-42C-**-*+TDR | SL280UH090XV60C | R-410A | 42000 | 15 | 12.5 | 40000 | 26800 | 8.5 | - - - | - - - | - - - | - - - | - - - | - - - | No | 205293768 | No | N/A | USA
ML14XP1-042-233A** | CHX35-42C-**-*+TDR | SL280UH100NV60C | R-410A | 42000 | 15.1 | 12.5 | 39500 | 26600 | 8.5 | - - - | - - - | - - - | - - - | - - - | - - - | No | 205293769 | No | N/A | USA
ML14XP1-042-233A** | CHX35-42C-**-*+TDR | SL280UH110V60C | R-410A | 41500 | 14.5 | 12.5 | 40000 | 26800 | 8.5 | - - - | - - - | - - - | - - - | - - - | - - - | No | 205293770 | No | N/A | USA
ML14XP1-042-233A** | CHX35-42C-**-*+TDR | SL280UH110XV60C | R-410A | 41500 | 14.5 | 12.5 | 40000 | 26800 | 8.5 | - - - | - - - | - - - | - - - | - - - | - - - | No | 205293771 | No | N/A | USA
ML14XP1-042-233A** | CHX35-42C-**-*+TDR | SL297UH080NV48C | R-410A | 41500 | 15 | 12.5 | 40000 | 26800 | 8.5 | - - - | - - - | - - - | - - - | - - - | - - - | No | 205293772 | No | N/A | USA
ML14XP1-042-233A** | CHX35-42C-**-*+TDR | SL297UH080NV60C | R-410A | 42000 | 15 | 12.5 | 40000 | 27000 | 8.5 | - - - | - - - | - - - | - - - | - - - | - - - | No | 205293773 | No | N/A | USA
ML14XP1-042-233A** | CHX35-42C-**-*+TDR | SLP99UH090XV48C | R-410A | 42000 | 14.5 | 12.5 | 40000 | 27000 | 8.5 | - - - | - - - | - - - | - - - | - - - | - - - | No | 205552327 | No | N/A | USA,Canada
ML14XP1-042-233A** | CHX35-42C-**-*+TDR | SLP99UH090XV60C | R-410A | 42000 | 14.5 | 12.5 | 40000 | 27000 | 8.5 | - - - | - - - | - - - | - - - | - - - | - - - | No | 205552328 | No | N/A | USA,Canada
ML14XP1-042-233A** | CHX35-42C-**-*+TDR | SLP99UH110XV60C | R-410A | 42000 | 15 | 12.5 | 40000 | 26800 | 8.5 | - - - | - - - | - - - | - - - | - - - | - - - | No | 205552329 | No | N/A | USA,Canada
ML14XP1-042-233A** | CHX35-48B-**-*+TDR | EL180UH080NE48B | R-410A | 41500 | 14.5 | 12.5 | 40000 | 26600 | 8.5 | - - - | - - - | - - - | - - - | - - - | - - - | No | 205293777 | No | N/A | USA
ML14XP1-042-233A** | CHX35-48B-**-*+TDR | EL196UH030XE36B | R-410A | 40500 | 14 | 12 | 40000 | 26600 | 8.2 | - - - | - - - | - - - | - - - | - - - | - - - | No | 206911187 | No | N/A | USA,Canada
ML14XP1-042-233A** | CHX35-48B-**-*+TDR | ML180UH070V36B | R-410A | 40500 | 14.5 | 12.2 | 40000 | 26600 | 8.2 | - - - | - - - | - - - | - - - | - - - | - - - | No | 205293778 | No | N/A | USA
ML14XP1-042-233A** | CHX35-48B-**-*+TDR | ML180UH070V48B | R-410A | 41000 | 14.5 | 12.5 | 40000 | 26600 | 8.5 | - - - | - - - | - - - | - - - | - - - | - - - | No | 205293779 | No | N/A | USA
ML14XP1-042-233A** | CHX35-48B-**-*+TDR | ML180UH090E48B | R-410A | 41000 | 14.5 | 12.5 | 40000 | 26600 | 8.2 | - - - | - - - | - - - | - - - | - - - | - - - | No | 205293780 | No | N/A | USA
ML14XP1-042-233A** | CHX35-48B-**-*+TDR | ML180UH090V48B | R-410A | 41000 | 14.5 | 12.2 | 40000 | 26800 | 8.2 | - - - | - - - | - - - | - - - | - - - | - - - | No | 205293781 | No | N/A | USA
ML14XP1-042-233A** | CHX35-48B-**-*+TDR | ML196UH030XE36B | R-410A | 40500 | 14 | 12 | 40000 | 26600 | 8.2 | - - - | - - - | - - - | - - - | - - - | - - - | No | 205997819 | No | N/A | USA,Canada
ML14XP1-042-233A** | CHX35-48B-**-*+TDR | ML196UH070XE48B | R-410A | 41000 | 14.3 | 12 | 40000 | 26600 | 8.4 | - - - | - - - | - - - | - - - | - - - | - - - | No | 205997781 | No | N/A | USA,Canada
ML14XP1-042-233A** | CHX35-48B-**-*+TDR | SL280UH080NV48B | R-410A | 41500 | 14.5 | 12.5 | 40000 | 26600 | 8.5 | - - - | - - - | - - - | - - - | - - - | - - - | No | 205293782 | No | N/A | USA
ML14XP1-042-233A** | CHX35-48B-**-*+TDR | SL280UH090V48B | R-410A | 41000 | 14.5 | 12.2 | 40000 | 26800 | 8.2 | - - - | - - - | - - - | - - - | - - - | - - - | No | 205293783 | No | N/A | USA
ML14XP1-042-233A** | CHX35-48C-**-*+TDR | EL180UH100NE60C | R-410A | 41000 | 15 | 12.5 | 39500 | 26600 | 8.5 | - - - | - - - | - - - | - - - | - - - | - - - | No | 205293784 | No | N/A | USA
ML14XP1-042-233A** | CHX35-48C-**-*+TDR | EL195UH080NE48C | R-410A | 41000 | 14.5 | 12.5 | 39500 | 26800 | 8.2 | - - - | - - - | - - - | - - - | - - - | - - - | No | 205293785 | No | N/A | USA
ML14XP1-042-233A** | CHX35-48C-**-*+TDR | EL195UH100NE60C | R-410A | 41000 | 14.5 | 12.2 | 40000 | 27000 | 8.5 | - - - | - - - | - - - | - - - | - - - | - - - | No | 205293786 | No | N/A | USA
ML14XP1-042-233A** | CHX35-48C-**-*+TDR | EL196UH090XE48C | R-410A | 41000 | 14.5 | 12.5 | 39500 | 26800 | 8.5 | - - - | - - - | - - - | - - - | - - - | - - - | No | 205293787 | No | N/A | USA
ML14XP1-042-233A** | CHX35-48C-**-*+TDR | EL196UH110XE60C | R-410A | 41500 | 14.5 | 12.5 | 40000 | 27000 | 8.5 | - - - | - - - | - - - | - - - | - - - | - - - | No | 205293788 | No | N/A | USA
ML14XP1-042-233A** | CHX35-48C-**-*+TDR | EL280UH110E48C | R-410A | 41000 | 14.5 | 12.5 | 39500 | 26800 | 8.5 | - - - | - - - | - - - | - - - | - - - | - - - | No | 205293789 | No | N/A | USA
ML14XP1-042-233A** | CHX35-48C-**-*+TDR | EL280UH110E60C | R-410A | 41500 | 14.5 | 12.5 | 39500 | 27000 | 8.5 | - - - | - - - | - - - | - - - | - - - | - - - | No | 205293790 | No | N/A | USA
ML14XP1-042-233A** | CHX35-48C-**-*+TDR | EL297UH090XV48C | R-410A | 41500 | 14.5 | 12.5 | 40000 | 27000 | 8.5 | - - - | - - - | - - - | - - - | - - - | - - - | No | 213194796 | No | N/A | USA
ML14XP1-042-233A** | CHX35-48C-**-*+TDR | EL297UH090XV60C | R-410A | 41500 | 14.5 | 12.5 | 40000 | 27000 | 8.5 | - - - | - - - | - - - | - - - | - - - | - - - | No | 213194797 | No | N/A | USA
ML14XP1-042-233A** | CHX35-48C-**-*+TDR | EL297UH110XV48C | R-410A | 41000 | 14.5 | 12.5 | 39500 | 26800 | 8.5 | - - - | - - - | - - - | - - - | - - - | - - - | No | 213194798 | No | N/A | USA
ML14XP1-042-233A** | CHX35-48C-**-*+TDR | EL297UH110XV60C | R-410A | 41000 | 14.5 | 12.5 | 39500 | 26800 | 8.5 | - - - | - - - | - - - | - - - | - - - | - - - | No | 213194799 | No | N/A | USA
ML14XP1-042-233A** | CHX35-48C-**-*+TDR | ML180UH090E60C | R-410A | 41000 | 14.5 | 12.5 | 39500 | 26800 | 8.5 | - - - | - - - | - - - | - - - | - - - | - - - | No | 205293797 | No | N/A | USA
ML14XP1-042-233A** | CHX35-48C-**-*+TDR | ML180UH110E60C | R-410A | 41500 | 14.5 | 12.5 | 39500 | 27000 | 8.5 | - - - | - - - | - - - | - - - | - - - | - - - | No | 205293798 | No | N/A | USA
ML14XP1-042-233A** | CHX35-48C-**-*+TDR | ML180UH110V60C | R-410A | 41000 | 15.1 | 12.5 | 39500 | 26600 | 8.5 | - - - | - - - | - - - | - - - | - - - | - - - | No | 205293799 | No | N/A | USA
ML14XP1-042-233A** | CHX35-48C-**-*+TDR | ML193UH090XE48C | R-410A | 40500 | 14.5 | 12.2 | 39500 | 26800 | 8.2 | - - - | - - - | - - - | - - - | - - - | - - - | No | 205293800 | No | N/A | USA
ML14XP1-042-233A** | CHX35-48C-**-*+TDR | ML193UH110XE48C | R-410A | 41000 | 14.5 | 12.5 | 39500 | 26800 | 8.2 | - - - | - - - | - - - | - - - | - - - | - - - | No | 205293801 | No | N/A | USA
ML14XP1-042-233A** | CHX35-48C-**-*+TDR | ML193UH110XE60C | R-410A | 41000 | 14.5 | 12 | 39500 | 26800 | 8.5 | - - - | - - - | - - - | - - - | - - - | - - - | No | 205293802 | No | N/A | USA
ML14XP1-042-233A** | CHX35-48C-**-*+TDR | ML196UH090XE48C | R-410A | 41000 | 14.5 | 12.5 | 39500 | 26800 | 8.5 | - - - | - - - | - - - | - - - | - - - | - - - | No | 205293803 | No | N/A | USA
ML14XP1-042-233A** | CHX35-48C-**-*+TDR | ML196UH110XE60C | R-410A | 41500 | 14.5 | 12.5 | 40000 | 27000 | 8.5 | - - - | - - - | - - - | - - - | - - - | - - - | No | 205293804 | No | N/A | USA
ML14XP1-042-233A** | CHX35-48C-**-*+TDR | SL280UH080NV60C | R-410A | 41500 | 15 | 12.5 | 39500 | 26600 | 8.5 | - - - | - - - | - - - | - - - | - - - | - - - | No | 205293805 | No | N/A | USA
ML14XP1-042-233A** | CHX35-48C-**-*+TDR | SL280UH090V60C | R-410A | 41500 | 14.5 | 12.5 | 39500 | 26800 | 8.5 | - - - | - - - | - - - | - - - | - - - | - - - | No | 205293806 | No | N/A | USA
ML14XP1-042-233A** | CHX35-48C-**-*+TDR | SL280UH090XV60C | R-410A | 41500 | 14.5 | 12.5 | 39500 | 26800 | 8.5 | - - - | - - - | - - - | - - - | - - - | - - - | No | 205293807 | No | N/A | USA
ML14XP1-042-233A** | CHX35-48C-**-*+TDR | SL280UH100NV60C | R-410A | 41500 | 15.1 | 12.5 | 39500 | 26600 | 8.5 | - - - | - - - | - - - | - - - | - - - | - - - | No | 205293808 | No | N/A | USA
ML14XP1-042-233A** | CHX35-48C-**-*+TDR | SL280UH110V60C | R-410A | 41000 | 14.5 | 12.5 | 39500 | 27000 | 8.5 | - - - | - - - | - - - | - - - | - - - | - - - | No | 205293809 | No | N/A | USA
ML14XP1-042-233A** | CHX35-48C-**-*+TDR | SL280UH110XV60C | R-410A | 41000 | 14.5 | 12.5 | 39500 | 27000 | 8.5 | - - - | - - - | - - - | - - - | - - - | - - - | No | 205293810 | No | N/A | USA
ML14XP1-042-233A** | CHX35-48C-**-*+TDR | SL297UH080NV48C | R-410A | 41000 | 14.5 | 12.5 | 39500 | 26800 | 8.5 | - - - | - - - | - - - | - - - | - - - | - - - | No | 205293811 | No | N/A | USA
ML14XP1-042-233A** | CHX35-48C-**-*+TDR | SL297UH080NV60C | R-410A | 41500 | 14.5 | 12.5 | 40000 | 27000 | 8.5 | - - - | - - - | - - - | - - - | - - - | - - - | No | 205293812 | No | N/A | USA
ML14XP1-042-233A** | CHX35-48C-**-*+TDR | SLP99UH090XV48C | R-410A | 41500 | 14.5 | 12.5 | 40000 | 27000 | 8.5 | - - - | - - - | - - - | - - - | - - - | - - - | No | 205552330 | No | N/A | USA,Canada
ML14XP1-042-233A** | CHX35-48C-**-*+TDR | SLP99UH090XV60C | R-410A | 41500 | 14.5 | 12.5 | 40000 | 27000 | 8.5 | - - - | - - - | - - - | - - - | - - - | - - - | No | 205552332 | No | N/A | USA,Canada
ML14XP1-042-233A** | CHX35-48C-**-*+TDR | SLP99UH110XV60C | R-410A | 41000 | 14.5 | 12.5 | 39500 | 26800 | 8.5 | - - - | - - - | - - - | - - - | - - - | - - - | No | 205552333 | No | N/A | USA,Canada
ML14XP1-042-233A** | CHX35-51/61C-**-*+TDR | - - - | R-410A | 42000 | 14 | 12 | 40000 | 27200 | 8.5 | - - - | - - - | - - - | - - - | - - - | - - - | No | 205293816 | No | N/A | USA
ML14XP1-042-233A** | CHX35-51/61C-**-*+TDR | EL180UH100NE60C | R-410A | 42000 | 15.1 | 12.5 | 39000 | 26400 | 8.5 | - - - | - - - | - - - | - - - | - - - | - - - | No | 205293817 | No | N/A | USA
ML14XP1-042-233A** | CHX35-51/61C-**-*+TDR | EL195UH080NE48C | R-410A | 42000 | 14.5 | 12.5 | 39000 | 26600 | 8.5 | - - - | - - - | - - - | - - - | - - - | - - - | No | 205293818 | No | N/A | USA
ML14XP1-042-233A** | CHX35-51/61C-**-*+TDR | EL195UH100NE60C | R-410A | 42000 | 14.5 | 12.5 | 39500 | 26800 | 8.5 | - - - | - - - | - - - | - - - | - - - | - - - | No | 205293819 | No | N/A | USA
ML14XP1-042-233A** | CHX35-51/61C-**-*+TDR | EL196UH090XE48C | R-410A | 42000 | 15.1 | 12.5 | 39000 | 26400 | 8.5 | - - - | - - - | - - - | - - - | - - - | - - - | No | 205293820 | No | N/A | USA
ML14XP1-042-233A** | CHX35-51/61C-**-*+TDR | EL196UH110XE60C | R-410A | 42000 | 15.1 | 12.5 | 39500 | 26600 | 8.5 | - - - | - - - | - - - | - - - | - - - | - - - | No | 205293821 | No | N/A | USA
ML14XP1-042-233A** | CHX35-51/61C-**-*+TDR | EL280UH110E48C | R-410A | 42000 | 15 | 12.5 | 39000 | 26400 | 8.5 | - - - | - - - | - - - | - - - | - - - | - - - | No | 205293822 | No | N/A | USA
ML14XP1-042-233A** | CHX35-51/61C-**-*+TDR | EL280UH110E60C | R-410A | 42000 | 15 | 12.5 | 39500 | 26600 | 8.5 | - - - | - - - | - - - | - - - | - - - | - - - | No | 205293823 | No | N/A | USA
ML14XP1-042-233A** | CHX35-51/61C-**-*+TDR | EL297UH090XV48C | R-410A | 42000 | 15 | 12.5 | 39500 | 26600 | 8.5 | - - - | - - - | - - - | - - - | - - - | - - - | No | 213194800 | No | N/A | USA
ML14XP1-042-233A** | CHX35-51/61C-**-*+TDR | EL297UH090XV60C | R-410A | 42000 | 15 | 12.5 | 39500 | 26800 | 8.5 | - - - | - - - | - - - | - - - | - - - | - - - | No | 213194801 | No | N/A | USA
ML14XP1-042-233A** | CHX35-51/61C-**-*+TDR | EL297UH110XV48C | R-410A | 42000 | 15 | 12.5 | 39500 | 26600 | 8.5 | - - - | - - - | - - - | - - - | - - - | - - - | No | 213194802 | No | N/A | USA
ML14XP1-042-233A** | CHX35-51/61C-**-*+TDR | EL297UH110XV60C | R-410A | 42000 | 15 | 12.5 | 39500 | 26600 | 8.5 | - - - | - - - | - - - | - - - | - - - | - - - | No | 213194803 | No | N/A | USA
ML14XP1-042-233A** | CHX35-51/61C-**-*+TDR | ML180UH090E60C | R-410A | 42000 | 15.1 | 12.5 | 39000 | 26400 | 8.5 | - - - | - - - | - - - | - - - | - - - | - - - | No | 205293830 | No | N/A | USA
ML14XP1-042-233A** | CHX35-51/61C-**-*+TDR | ML180UH110E60C | R-410A | 42000 | 15.1 | 12.5 | 39000 | 26400 | 8.5 | - - - | - - - | - - - | - - - | - - - | - - - | No | 205293831 | No | N/A | USA
ML14XP1-042-233A** | CHX35-51/61C-**-*+TDR | ML180UH110V60C | R-410A | 42000 | 15.5 | 12.5 | 39000 | 26400 | 8.5 | - - - | - - - | - - - | - - - | - - - | - - - | No | 205293832 | No | N/A | USA
ML14XP1-042-233A** | CHX35-51/61C-**-*+TDR | ML193UH090XE48C | R-410A | 42000 | 15 | 12.5 | 39000 | 26400 | 8.5 | - - - | - - - | - - - | - - - | - - - | - - - | No | 205293833 | No | N/A | USA
ML14XP1-042-233A** | CHX35-51/61C-**-*+TDR | ML193UH110XE48C | R-410A | 42000 | 15 | 12.5 | 39000 | 26400 | 8.5 | - - - | - - - | - - - | - - - | - - - | - - - | No | 205293834 | No | N/A | USA
ML14XP1-042-233A** | CHX35-51/61C-**-*+TDR | ML193UH110XE60C | R-410A | 42000 | 15 | 12.5 | 39500 | 26600 | 8.5 | - - - | - - - | - - - | - - - | - - - | - - - | No | 205293835 | No | N/A | USA
ML14XP1-042-233A** | CHX35-51/61C-**-*+TDR | ML196UH090XE48C | R-410A | 42000 | 15.1 | 12.5 | 39000 | 26400 | 8.5 | - - - | - - - | - - - | - - - | - - - | - - - | No | 205293836 | No | N/A | USA
ML14XP1-042-233A** | CHX35-51/61C-**-*+TDR | ML196UH110XE60C | R-410A | 42000 | 15.1 | 12.5 | 39500 | 26600 | 8.5 | - - - | - - - | - - - | - - - | - - - | - - - | No | 205293837 | No | N/A | USA
ML14XP1-042-233A** | CHX35-51/61C-**-*+TDR | SL280UH080NV60C | R-410A | 42000 | 15.1 | 12.5 | 39000 | 26400 | 8.5 | - - - | - - - | - - - | - - - | - - - | - - - | No | 205293838 | No | N/A | USA
ML14XP1-042-233A** | CHX35-51/61C-**-*+TDR | SL280UH090V60C | R-410A | 42000 | 15.1 | 12.5 | 39500 | 26600 | 8.5 | - - - | - - - | - - - | - - - | - - - | - - - | No | 205293839 | No | N/A | USA
ML14XP1-042-233A** | CHX35-51/61C-**-*+TDR | SL280UH090XV60C | R-410A | 42000 | 15.1 | 12.5 | 39500 | 26600 | 8.5 | - - - | - - - | - - - | - - - | - - - | - - - | No | 205293840 | No | N/A | USA
ML14XP1-042-233A** | CHX35-51/61C-**-*+TDR | SL280UH100NV60C | R-410A | 42000 | 15.5 | 12.5 | 39000 | 26400 | 8.5 | - - - | - - - | - - - | - - - | - - - | - - - | No | 205293841 | No | N/A | USA
ML14XP1-042-233A** | CHX35-51/61C-**-*+TDR | SL280UH110V60C | R-410A | 42000 | 15 | 12.5 | 39500 | 26600 | 8.5 | - - - | - - - | - - - | - - - | - - - | - - - | No | 205293842 | No | N/A | USA
ML14XP1-042-233A** | CHX35-51/61C-**-*+TDR | SL280UH110XV60C | R-410A | 42000 | 15 | 12.5 | 39500 | 26600 | 8.5 | - - - | - - - | - - - | - - - | - - - | - - - | No | 205293843 | No | N/A | USA
ML14XP1-042-233A** | CHX35-51/61C-**-*+TDR | SL297UH080NV48C | R-410A | 42000 | 15 | 12.5 | 39000 | 26600 | 8.5 | - - - | - - - | - - - | - - - | - - - | - - - | No | 205293844 | No | N/A | USA
ML14XP1-042-233A** | CHX35-51/61C-**-*+TDR | SL297UH080NV60C | R-410A | 42000 | 15 | 12.5 | 39500 | 26600 | 8.5 | - - - | - - - | - - - | - - - | - - - | - - - | No | 205293845 | No | N/A | USA
ML14XP1-042-233A** | CHX35-51/61C-**-*+TDR | SLP99UH090XV48C | R-410A | 42000 | 15 | 12.5 | 39500 | 26600 | 8.5 | - - - | - - - | - - - | - - - | - - - | - - - | No | 205552334 | No | N/A | USA,Canada
ML14XP1-042-233A** | CHX35-51/61C-**-*+TDR | SLP99UH090XV60C | R-410A | 42000 | 15 | 12.5 | 39500 | 26800 | 8.5 | - - - | - - - | - - - | - - - | - - - | - - - | No | 205552335 | No | N/A | USA,Canada
ML14XP1-042-233A** | CHX35-51/61C-**-*+TDR | SLP99UH110XV60C | R-410A | 42000 | 15 | 12.5 | 39500 | 26600 | 8.5 | - - - | - - - | - - - | - - - | - - - | - - - | No | 205552336 | No | N/A | USA,Canada
ML14XP1-042-233A** | CK40CT-36B-0*+TDR | - - - | R-410A | 40500 | 14 | 11.5 | 39000 | 26400 | 8.2 | - - - | - - - | - - - | - - - | - - - | - - - | No | 215219936 | No | N/A | USA
ML14XP1-042-233A** | CK40CT-36B-0*+TDR | EL180UH080NE48B | R-410A | 41000 | 14.5 | 12.5 | 39500 | 25400 | 8.5 | - - - | - - - | - - - | - - - | - - - | - - - | No | 215219937 | No | N/A | USA
ML14XP1-042-233A** | CK40CT-36B-0*+TDR | EL196UH030XE36B | R-410A | 40500 | 14.3 | 12 | 39000 | 25600 | 8.2 | - - - | - - - | - - - | - - - | - - - | - - - | No | 215220722 | No | N/A | USA,Canada
ML14XP1-042-233A** | CK40CT-36B-0*+TDR | EL297UH070XV36B | R-410A | 40500 | 14 | 12 | 39500 | 25800 | 8.2 | - - - | - - - | - - - | - - - | - - - | - - - | No | 215219114 | No | N/A | USA
ML14XP1-042-233A** | CK40CT-36B-0*+TDR | ML180UH070V36B | R-410A | 40500 | 14.5 | 12 | 39000 | 25400 | 8.2 | - - - | - - - | - - - | - - - | - - - | - - - | No | 215219938 | No | N/A | USA
ML14XP1-042-233A** | CK40CT-36B-0*+TDR | ML180UH070V48B | R-410A | 41000 | 14.5 | 12.5 | 39000 | 25400 | 8.5 | - - - | - - - | - - - | - - - | - - - | - - - | No | 215219939 | No | N/A | USA
ML14XP1-042-233A** | CK40CT-36B-0*+TDR | ML180UH090E48B | R-410A | 41000 | 14.5 | 12.5 | 39500 | 25600 | 8.5 | - - - | - - - | - - - | - - - | - - - | - - - | No | 215219940 | No | N/A | USA
ML14XP1-042-233A** | CK40CT-36B-0*+TDR | ML180UH090V48B | R-410A | 41000 | 14.5 | 12.2 | 39500 | 25600 | 8.5 | - - - | - - - | - - - | - - - | - - - | - - - | No | 215219941 | No | N/A | USA
ML14XP1-042-233A** | CK40CT-36B-0*+TDR | ML196UH030XE36B | R-410A | 40500 | 14.3 | 12 | 39000 | 25600 | 8.2 | - - - | - - - | - - - | - - - | - - - | - - - | No | 215220521 | No | N/A | USA,Canada
ML14XP1-042-233A** | CK40CT-36B-0*+TDR | ML196UH070XE48B | R-410A | 41000 | 14.3 | 12 | 39500 | 25600 | 8.4 | - - - | - - - | - - - | - - - | - - - | - - - | No | 215220510 | No | N/A | USA,Canada
ML14XP1-042-233A** | CK40CT-36B-0*+TDR | SL280UH080NV48B | R-410A | 41000 | 14.5 | 12.5 | 39500 | 25400 | 8.5 | - - - | - - - | - - - | - - - | - - - | - - - | No | 215219942 | No | N/A | USA
ML14XP1-042-233A** | CK40CT-36B-0*+TDR | SL280UH090V36B | R-410A | 41000 | 14.5 | 12.5 | 39500 | 25600 | 8.5 | - - - | - - - | - - - | - - - | - - - | - - - | No | 215219943 | No | N/A | USA
ML14XP1-042-233A** | CK40CT-36B-0*+TDR | SL280UH090V48B | R-410A | 41000 | 14.5 | 12.5 | 39500 | 25600 | 8.5 | - - - | - - - | - - - | - - - | - - - | - - - | No | 215219944 | No | N/A | USA
ML14XP1-042-233A** | CK40CT-36B-0*+TDR | SL297UH060NV36B | R-410A | 40500 | 14.25 | 12 | 39500 | 25800 | 8.2 | - - - | - - - | - - - | - - - | - - - | - - - | No | 215219945 | No | N/A | USA
ML14XP1-042-233A** | CK40CT-36B-0*+TDR | SLP99UH070XV36B | R-410A | 40500 | 14 | 12 | 39500 | 25800 | 8.2 | - - - | - - - | - - - | - - - | - - - | - - - | No | 215220173 | No | N/A | USA,Canada
ML14XP1-042-233A** | CK40CT-48B-0*+TDR | EL180UH080NE48B | R-410A | 41500 | 15.1 | 12.5 | 39000 | 25200 | 8.2 | - - - | - - - | - - - | - - - | - - - | - - - | No | 215219946 | No | N/A | USA
ML14XP1-042-233A** | CK40CT-48B-0*+TDR | ML180UH070V48B | R-410A | 41000 | 15.1 | 12.5 | 39000 | 25200 | 8.2 | - - - | - - - | - - - | - - - | - - - | - - - | No | 215219947 | No | N/A | USA
ML14XP1-042-233A** | CK40CT-48B-0*+TDR | ML180UH090E48B | R-410A | 41500 | 15 | 12.5 | 39000 | 25400 | 8.2 | - - - | - - - | - - - | - - - | - - - | - - - | No | 215219948 | No | N/A | USA
ML14XP1-042-233A** | CK40CT-48B-0*+TDR | ML180UH090V48B | R-410A | 41500 | 15 | 12.5 | 39000 | 25400 | 8.2 | - - - | - - - | - - - | - - - | - - - | - - - | No | 215219949 | No | N/A | USA
ML14XP1-042-233A** | CK40CT-48B-0*+TDR | ML196UH070XE48B | R-410A | 41000 | 14.5 | 13 | 39000 | 25400 | 8.2 | - - - | - - - | - - - | - - - | - - - | - - - | No | 215220511 | No | N/A | USA,Canada
ML14XP1-042-233A** | CK40CT-48B-0*+TDR | SL280UH080NV48B | R-410A | 41500 | 15.1 | 12.5 | 39000 | 25200 | 8.2 | - - - | - - - | - - - | - - - | - - - | - - - | No | 215219950 | No | N/A | USA
ML14XP1-042-233A** | CK40CT-48B-0*+TDR | SL280UH090V48B | R-410A | 41500 | 14.5 | 12.5 | 39000 | 25400 | 8.2 | - - - | - - - | - - - | - - - | - - - | - - - | No | 215219951 | No | N/A | USA
ML14XP1-042-233A** | CK40CT-48C-0*+TDR | EL180UH100NE60C | R-410A | 41500 | 15.1 | 12.5 | 39000 | 25200 | 8.2 | - - - | - - - | - - - | - - - | - - - | - - - | No | 215219952 | No | N/A | USA
ML14XP1-042-233A** | CK40CT-48C-0*+TDR | EL195UH080NE48C | R-410A | 41000 | 15 | 12.5 | 39000 | 25400 | 8.2 | - - - | - - - | - - - | - - - | - - - | - - - | No | 215219953 | No | N/A | USA
ML14XP1-042-233A** | CK40CT-48C-0*+TDR | EL195UH100NE60C | R-410A | 41500 | 14.5 | 12.5 | 39000 | 25400 | 8.2 | - - - | - - - | - - - | - - - | - - - | - - - | No | 215219954 | No | N/A | USA
ML14XP1-042-233A** | CK40CT-48C-0*+TDR | EL196UH090XE48C | R-410A | 41500 | 15 | 12.5 | 39000 | 25200 | 8.2 | - - - | - - - | - - - | - - - | - - - | - - - | No | 215219955 | No | N/A | USA
ML14XP1-042-233A** | CK40CT-48C-0*+TDR | EL196UH110XE60C | R-410A | 42000 | 15 | 12.5 | 39000 | 25400 | 8.2 | - - - | - - - | - - - | - - - | - - - | - - - | No | 215219956 | No | N/A | USA
ML14XP1-042-233A** | CK40CT-48C-0*+TDR | EL280UH110E48C | R-410A | 41500 | 15.1 | 12.5 | 39000 | 25200 | 8.2 | - - - | - - - | - - - | - - - | - - - | - - - | No | 215219957 | No | N/A | USA
ML14XP1-042-233A** | CK40CT-48C-0*+TDR | EL280UH110E60C | R-410A | 42000 | 15.1 | 12.5 | 39000 | 25400 | 8.2 | - - - | - - - | - - - | - - - | - - - | - - - | No | 215219958 | No | N/A | USA
ML14XP1-042-233A** | CK40CT-48C-0*+TDR | EL297UH090XV48C | R-410A | 41000 | 15 | 12.5 | 39000 | 25200 | 8.2 | - - - | - - - | - - - | - - - | - - - | - - - | No | 215219115 | No | N/A | USA
ML14XP1-042-233A** | CK40CT-48C-0*+TDR | EL297UH090XV60C | R-410A | 41500 | 14.5 | 12.5 | 39000 | 25600 | 8.2 | - - - | - - - | - - - | - - - | - - - | - - - | No | 215219116 | No | N/A | USA
ML14XP1-042-233A** | CK40CT-48C-0*+TDR | EL297UH110XV48C | R-410A | 41500 | 15 | 12.5 | 39000 | 25400 | 8.2 | - - - | - - - | - - - | - - - | - - - | - - - | No | 215219117 | No | N/A | USA
ML14XP1-042-233A** | CK40CT-48C-0*+TDR | EL297UH110XV60C | R-410A | 41500 | 15 | 12.5 | 39000 | 25400 | 8.2 | - - - | - - - | - - - | - - - | - - - | - - - | No | 215219118 | No | N/A | USA
ML14XP1-042-233A** | CK40CT-48C-0*+TDR | ML180UH090E60C | R-410A | 41500 | 15.1 | 12.5 | 39000 | 25200 | 8.2 | - - - | - - - | - - - | - - - | - - - | - - - | No | 215219959 | No | N/A | USA
ML14XP1-042-233A** | CK40CT-48C-0*+TDR | ML180UH110E60C | R-410A | 41500 | 15 | 12.5 | 39000 | 25400 | 8.2 | - - - | - - - | - - - | - - - | - - - | - - - | No | 215219960 | No | N/A | USA
ML14XP1-042-233A** | CK40CT-48C-0*+TDR | ML180UH110V60C | R-410A | 41500 | 15.5 | 12.5 | 39000 | 25000 | 8.2 | - - - | - - - | - - - | - - - | - - - | - - - | No | 215219961 | No | N/A | USA
ML14XP1-042-233A** | CK40CT-48C-0*+TDR | ML193UH090XE48C | R-410A | 41000 | 15 | 12.5 | 39000 | 25200 | 8.2 | - - - | - - - | - - - | - - - | - - - | - - - | No | 215219962 | No | N/A | USA
ML14XP1-042-233A** | CK40CT-48C-0*+TDR | ML193UH110XE48C | R-410A | 41000 | 15.1 | 12.5 | 39000 | 25200 | 8.2 | - - - | - - - | - - - | - - - | - - - | - - - | No | 215219963 | No | N/A | USA
ML14XP1-042-233A** | CK40CT-48C-0*+TDR | ML193UH110XE60C | R-410A | 41500 | 15 | 12.5 | 39000 | 25400 | 8.2 | - - - | - - - | - - - | - - - | - - - | - - - | No | 215219964 | No | N/A | USA
ML14XP1-042-233A** | CK40CT-48C-0*+TDR | ML196UH090XE48C | R-410A | 41500 | 15 | 12.5 | 39000 | 25200 | 8.2 | - - - | - - - | - - - | - - - | - - - | - - - | No | 215219965 | No | N/A | USA
ML14XP1-042-233A** | CK40CT-48C-0*+TDR | ML196UH110XE60C | R-410A | 42000 | 15 | 12.5 | 39000 | 25400 | 8.2 | - - - | - - - | - - - | - - - | - - - | - - - | No | 215219966 | No | N/A | USA
ML14XP1-042-233A** | CK40CT-48C-0*+TDR | SL280UH080NV60C | R-410A | 41500 | 15.1 | 12.5 | 39000 | 25200 | 8.2 | - - - | - - - | - - - | - - - | - - - | - - - | No | 215219967 | No | N/A | USA
ML14XP1-042-233A** | CK40CT-48C-0*+TDR | SL280UH090V60C | R-410A | 41500 | 15 | 12.5 | 39000 | 25400 | 8.2 | - - - | - - - | - - - | - - - | - - - | - - - | No | 215219968 | No | N/A | USA
ML14XP1-042-233A** | CK40CT-48C-0*+TDR | SL280UH090XV60C | R-410A | 41500 | 15 | 12.5 | 39000 | 25400 | 8.2 | - - - | - - - | - - - | - - - | - - - | - - - | No | 215219969 | No | N/A | USA
ML14XP1-042-233A** | CK40CT-48C-0*+TDR | SL280UH100NV60C | R-410A | 41500 | 15.5 | 12.5 | 39000 | 25000 | 8.2 | - - - | - - - | - - - | - - - | - - - | - - - | No | 215219970 | No | N/A | USA
ML14XP1-042-233A** | CK40CT-48C-0*+TDR | SL280UH110V60C | R-410A | 41500 | 15 | 12.5 | 39000 | 25400 | 8.2 | - - - | - - - | - - - | - - - | - - - | - - - | No | 215219971 | No | N/A | USA
ML14XP1-042-233A** | CK40CT-48C-0*+TDR | SL280UH110XV60C | R-410A | 41500 | 15 | 12.5 | 39000 | 25400 | 8.2 | - - - | - - - | - - - | - - - | - - - | - - - | No | 215219972 | No | N/A | USA
ML14XP1-042-233A** | CK40CT-48C-0*+TDR | SL297UH080NV48C | R-410A | 41500 | 15 | 12.5 | 39000 | 25400 | 8.2 | - - - | - - - | - - - | - - - | - - - | - - - | No | 215219973 | No | N/A | USA
ML14XP1-042-233A** | CK40CT-48C-0*+TDR | SL297UH080NV60C | R-410A | 41500 | 15 | 12.5 | 39000 | 25400 | 8.2 | - - - | - - - | - - - | - - - | - - - | - - - | No | 215219974 | No | N/A | USA
ML14XP1-042-233A** | CK40CT-48C-0*+TDR | SLP99UH090XV48C | R-410A | 41500 | 15 | 12.5 | 39000 | 25400 | 8.2 | - - - | - - - | - - - | - - - | - - - | - - - | No | 215220174 | No | N/A | USA,Canada
ML14XP1-042-233A** | CK40CT-48C-0*+TDR | SLP99UH090XV60C | R-410A | 41500 | 14.5 | 12.5 | 39000 | 25600 | 8.2 | - - - | - - - | - - - | - - - | - - - | - - - | No | 215220175 | No | N/A | USA,Canada
ML14XP1-042-233A** | CK40CT-48C-0*+TDR | SLP99UH110XV60C | R-410A | 41500 | 15 | 12.5 | 39000 | 25400 | 8.2 | - - - | - - - | - - - | - - - | - - - | - - - | No | 215220176 | No | N/A | USA,Canada
ML14XP1-042-233A** | CK40CT-49C-0*+TDR | - - - | R-410A | 41000 | 14.25 | 12 | 39500 | 25200 | 8.2 | - - - | - - - | - - - | - - - | - - - | - - - | No | 215219975 | No | N/A | USA
ML14XP1-042-233A** | CK40CT-49C-0*+TDR | EL180UH100NE60C | R-410A | 42000 | 15.5 | 12.5 | 37800 | 23600 | 8.2 | - - - | - - - | - - - | - - - | - - - | - - - | No | 215219976 | No | N/A | USA
ML14XP1-042-233A** | CK40CT-49C-0*+TDR | EL195UH080NE48C | R-410A | 42000 | 15.1 | 12.5 | 38000 | 23800 | 8.2 | - - - | - - - | - - - | - - - | - - - | - - - | No | 215219977 | No | N/A | USA
ML14XP1-042-233A** | CK40CT-49C-0*+TDR | EL195UH100NE60C | R-410A | 42000 | 15.1 | 12.5 | 38000 | 23800 | 8.2 | - - - | - - - | - - - | - - - | - - - | - - - | No | 215219978 | No | N/A | USA
ML14XP1-042-233A** | CK40CT-49C-0*+TDR | EL196UH090XE48C | R-410A | 42000 | 15.5 | 12.5 | 37800 | 23600 | 8.2 | - - - | - - - | - - - | - - - | - - - | - - - | No | 215219979 | No | N/A | USA
ML14XP1-042-233A** | CK40CT-49C-0*+TDR | EL196UH110XE60C | R-410A | 42000 | 15.5 | 12.5 | 38000 | 23800 | 8.2 | - - - | - - - | - - - | - - - | - - - | - - - | No | 215219980 | No | N/A | USA
ML14XP1-042-233A** | CK40CT-49C-0*+TDR | EL280UH110E48C | R-410A | 42000 | 15.5 | 12.5 | 37800 | 23600 | 8.2 | - - - | - - - | - - - | - - - | - - - | - - - | No | 215219981 | No | N/A | USA
ML14XP1-042-233A** | CK40CT-49C-0*+TDR | EL280UH110E60C | R-410A | 42000 | 15.5 | 12.5 | 38000 | 23800 | 8.2 | - - - | - - - | - - - | - - - | - - - | - - - | No | 215219982 | No | N/A | USA
ML14XP1-042-233A** | CK40CT-49C-0*+TDR | EL297UH090XV48C | R-410A | 42000 | 15.5 | 12.5 | 38000 | 23800 | 8.2 | - - - | - - - | - - - | - - - | - - - | - - - | No | 215219119 | No | N/A | USA
ML14XP1-042-233A** | CK40CT-49C-0*+TDR | EL297UH090XV60C | R-410A | 42000 | 15.1 | 12.5 | 38000 | 23800 | 8.2 | - - - | - - - | - - - | - - - | - - - | - - - | No | 215219120 | No | N/A | USA
ML14XP1-042-233A** | CK40CT-49C-0*+TDR | EL297UH110XV48C | R-410A | 42000 | 15.5 | 12.5 | 38000 | 23800 | 8.2 | - - - | - - - | - - - | - - - | - - - | - - - | No | 215219121 | No | N/A | USA
ML14XP1-042-233A** | CK40CT-49C-0*+TDR | EL297UH110XV60C | R-410A | 42000 | 15.5 | 12.5 | 38000 | 23800 | 8.2 | - - - | - - - | - - - | - - - | - - - | - - - | No | 215219122 | No | N/A | USA
ML14XP1-042-233A** | CK40CT-49C-0*+TDR | ML180UH090E60C | R-410A | 42000 | 15.5 | 12.5 | 37800 | 23600 | 8.2 | - - - | - - - | - - - | - - - | - - - | - - - | No | 215219983 | No | N/A | USA
ML14XP1-042-233A** | CK40CT-49C-0*+TDR | ML180UH110E60C | R-410A | 42000 | 15.5 | 12.5 | 37800 | 23600 | 8.2 | - - - | - - - | - - - | - - - | - - - | - - - | No | 215219984 | No | N/A | USA
ML14XP1-042-233A** | CK40CT-49C-0*+TDR | ML180UH110V60C | R-410A | 42000 | 15.5 | 12.5 | 37800 | 23600 | 8.2 | - - - | - - - | - - - | - - - | - - - | - - - | No | 215219985 | No | N/A | USA
ML14XP1-042-233A** | CK40CT-49C-0*+TDR | ML193UH090XE48C | R-410A | 42000 | 15.1 | 12.5 | 37800 | 23600 | 8.2 | - - - | - - - | - - - | - - - | - - - | - - - | No | 215219986 | No | N/A | USA
ML14XP1-042-233A** | CK40CT-49C-0*+TDR | ML193UH110XE48C | R-410A | 42000 | 15.1 | 12.5 | 37800 | 23600 | 8.2 | - - - | - - - | - - - | - - - | - - - | - - - | No | 215219987 | No | N/A | USA
ML14XP1-042-233A** | CK40CT-49C-0*+TDR | ML193UH110XE60C | R-410A | 42000 | 15.1 | 12.5 | 38000 | 23800 | 8.2 | - - - | - - - | - - - | - - - | - - - | - - - | No | 215219988 | No | N/A | USA
ML14XP1-042-233A** | CK40CT-49C-0*+TDR | ML196UH090XE48C | R-410A | 42000 | 15.5 | 12.5 | 37800 | 23600 | 8.2 | - - - | - - - | - - - | - - - | - - - | - - - | No | 215219989 | No | N/A | USA
ML14XP1-042-233A** | CK40CT-49C-0*+TDR | ML196UH110XE60C | R-410A | 42000 | 15.5 | 12.5 | 38000 | 23800 | 8.2 | - - - | - - - | - - - | - - - | - - - | - - - | No | 215219990 | No | N/A | USA
ML14XP1-042-233A** | CK40CT-49C-0*+TDR | SL280UH080NV60C | R-410A | 42000 | 15.5 | 12.5 | 37800 | 23600 | 8.2 | - - - | - - - | - - - | - - - | - - - | - - - | No | 215219991 | No | N/A | USA
ML14XP1-042-233A** | CK40CT-49C-0*+TDR | SL280UH090V60C | R-410A | 42000 | 15.5 | 12.5 | 38000 | 23600 | 8.2 | - - - | - - - | - - - | - - - | - - - | - - - | No | 215219992 | No | N/A | USA
ML14XP1-042-233A** | CK40CT-49C-0*+TDR | SL280UH090XV60C | R-410A | 42000 | 15.5 | 12.5 | 38000 | 23600 | 8.2 | - - - | - - - | - - - | - - - | - - - | - - - | No | 215219993 | No | N/A | USA
ML14XP1-042-233A** | CK40CT-49C-0*+TDR | SL280UH100NV60C | R-410A | 42000 | 16 | 13 | 37800 | 23400 | 8.2 | - - - | - - - | - - - | - - - | - - - | - - - | No | 215219994 | No | N/A | USA
ML14XP1-042-233A** | CK40CT-49C-0*+TDR | SL280UH110V60C | R-410A | 42000 | 15.1 | 12.5 | 38000 | 23800 | 8.2 | - - - | - - - | - - - | - - - | - - - | - - - | No | 215219995 | No | N/A | USA
ML14XP1-042-233A** | CK40CT-49C-0*+TDR | SL280UH110XV60C | R-410A | 42000 | 15.1 | 12.5 | 38000 | 23800 | 8.2 | - - - | - - - | - - - | - - - | - - - | - - - | No | 215219996 | No | N/A | USA
ML14XP1-042-233A** | CK40CT-49C-0*+TDR | SL297UH080NV60C | R-410A | 42000 | 15.5 | 12.5 | 38000 | 23800 | 8.2 | - - - | - - - | - - - | - - - | - - - | - - - | No | 215219997 | No | N/A | USA
ML14XP1-042-233A** | CK40CT-49C-0*+TDR | SLP99UH090XV48C | R-410A | 42000 | 15.5 | 12.5 | 38000 | 23800 | 8.2 | - - - | - - - | - - - | - - - | - - - | - - - | No | 215220177 | No | N/A | USA,Canada
ML14XP1-042-233A** | CK40CT-49C-0*+TDR | SLP99UH090XV60C | R-410A | 42000 | 15.1 | 12.5 | 38000 | 23800 | 8.2 | - - - | - - - | - - - | - - - | - - - | - - - | No | 215220178 | No | N/A | USA,Canada
ML14XP1-042-233A** | CK40CT-49C-0*+TDR | SLP99UH110XV60C | R-410A | 42000 | 15.5 | 12.5 | 38000 | 23800 | 8.2 | - - - | - - - | - - - | - - - | - - - | - - - | No | 215220179 | No | N/A | USA,Canada
ML14XP1-042-233A** | CK40HT-42B-0*+TDR | - - - | R-410A | 42000 | 14.25 | 12 | 38500 | 25200 | 8.2 | - - - | - - - | - - - | - - - | - - - | - - - | No | 215219850 | No | N/A | USA
ML14XP1-042-233A** | CK40HT-42B-0*+TDR | EL180UH080NE48B | R-410A | 42000 | 15.1 | 12.5 | 38000 | 24800 | 8.5 | - - - | - - - | - - - | - - - | - - - | - - - | No | 215219851 | No | N/A | USA
ML14XP1-042-233A** | CK40HT-42B-0*+TDR | EL196UH030XE36B | R-410A | 42000 | 14.5 | 12.5 | 38000 | 24800 | 8.5 | - - - | - - - | - - - | - - - | - - - | - - - | No | 215220720 | No | N/A | USA,Canada
ML14XP1-042-233A** | CK40HT-42B-0*+TDR | ML180UH070V36B | R-410A | 42000 | 15 | 12.5 | 37800 | 24600 | 8.5 | - - - | - - - | - - - | - - - | - - - | - - - | No | 215219852 | No | N/A | USA
ML14XP1-042-233A** | CK40HT-42B-0*+TDR | ML180UH070V48B | R-410A | 42000 | 15.1 | 12.5 | 38000 | 24800 | 8.5 | - - - | - - - | - - - | - - - | - - - | - - - | No | 215219853 | No | N/A | USA
ML14XP1-042-233A** | CK40HT-42B-0*+TDR | ML180UH090E48B | R-410A | 42000 | 15 | 12.5 | 38000 | 24800 | 8.5 | - - - | - - - | - - - | - - - | - - - | - - - | No | 215219854 | No | N/A | USA
ML14XP1-042-233A** | CK40HT-42B-0*+TDR | ML180UH090V48B | R-410A | 42000 | 15 | 12.5 | 38000 | 25000 | 8.5 | - - - | - - - | - - - | - - - | - - - | - - - | No | 215219855 | No | N/A | USA
ML14XP1-042-233A** | CK40HT-42B-0*+TDR | ML196UH030XE36B | R-410A | 42000 | 14.5 | 12.5 | 38000 | 24800 | 8.5 | - - - | - - - | - - - | - - - | - - - | - - - | No | 215220519 | No | N/A | USA,Canada
ML14XP1-042-233A** | CK40HT-42B-0*+TDR | ML196UH070XE48B | R-410A | 42000 | 14.5 | 13 | 38000 | 24800 | 8.5 | - - - | - - - | - - - | - - - | - - - | - - - | No | 215220508 | No | N/A | USA,Canada
ML14XP1-042-233A** | CK40HT-42B-0*+TDR | SL280UH080NV48B | R-410A | 42000 | 15.1 | 12.5 | 38000 | 24800 | 8.5 | - - - | - - - | - - - | - - - | - - - | - - - | No | 215219856 | No | N/A | USA
ML14XP1-042-233A** | CK40HT-42B-0*+TDR | SL280UH090V48B | R-410A | 42000 | 14.5 | 12.5 | 38000 | 25000 | 8.5 | - - - | - - - | - - - | - - - | - - - | - - - | No | 215219857 | No | N/A | USA
ML14XP1-042-233A** | CK40HT-42C-0*+TDR | - - - | R-410A | 41000 | 14 | 11.5 | 40500 | 27400 | 8.2 | - - - | - - - | - - - | - - - | - - - | - - - | No | 215219858 | No | N/A | USA
ML14XP1-042-233A** | CK40HT-42C-0*+TDR | EL180UH100NE60C | R-410A | 42000 | 15.1 | 12.5 | 39500 | 26600 | 8.5 | - - - | - - - | - - - | - - - | - - - | - - - | No | 215219859 | No | N/A | USA
ML14XP1-042-233A** | CK40HT-42C-0*+TDR | EL195UH080NE48C | R-410A | 41500 | 14.5 | 12.5 | 40000 | 26800 | 8.2 | - - - | - - - | - - - | - - - | - - - | - - - | No | 215219860 | No | N/A | USA
ML14XP1-042-233A** | CK40HT-42C-0*+TDR | EL195UH100NE60C | R-410A | 42000 | 14.5 | 12.5 | 40000 | 27000 | 8.5 | - - - | - - - | - - - | - - - | - - - | - - - | No | 215219861 | No | N/A | USA
ML14XP1-042-233A** | CK40HT-42C-0*+TDR | EL196UH090XE48C | R-410A | 41500 | 15 | 12.5 | 40000 | 26800 | 8.5 | - - - | - - - | - - - | - - - | - - - | - - - | No | 215219862 | No | N/A | USA
ML14XP1-042-233A** | CK40HT-42C-0*+TDR | EL196UH110XE60C | R-410A | 42000 | 15 | 12.5 | 40000 | 27000 | 8.5 | - - - | - - - | - - - | - - - | - - - | - - - | No | 215219863 | No | N/A | USA
ML14XP1-042-233A** | CK40HT-42C-0*+TDR | EL280UH110E48C | R-410A | 41500 | 15 | 12.5 | 39500 | 26800 | 8.5 | - - - | - - - | - - - | - - - | - - - | - - - | No | 215219864 | No | N/A | USA
ML14XP1-042-233A** | CK40HT-42C-0*+TDR | EL280UH110E60C | R-410A | 42000 | 15 | 12.5 | 40000 | 26800 | 8.5 | - - - | - - - | - - - | - - - | - - - | - - - | No | 215219865 | No | N/A | USA
ML14XP1-042-233A** | CK40HT-42C-0*+TDR | EL297UH090XV48C | R-410A | 42000 | 14.5 | 12.5 | 40000 | 27000 | 8.5 | - - - | - - - | - - - | - - - | - - - | - - - | No | 215219102 | No | N/A | USA
ML14XP1-042-233A** | CK40HT-42C-0*+TDR | EL297UH090XV60C | R-410A | 42000 | 14.5 | 12.5 | 40000 | 27000 | 8.5 | - - - | - - - | - - - | - - - | - - - | - - - | No | 215219103 | No | N/A | USA
ML14XP1-042-233A** | CK40HT-42C-0*+TDR | EL297UH110XV48C | R-410A | 42000 | 15 | 12.5 | 40000 | 26800 | 8.5 | - - - | - - - | - - - | - - - | - - - | - - - | No | 215219104 | No | N/A | USA
ML14XP1-042-233A** | CK40HT-42C-0*+TDR | EL297UH110XV60C | R-410A | 42000 | 15 | 12.5 | 40000 | 26800 | 8.5 | - - - | - - - | - - - | - - - | - - - | - - - | No | 215219105 | No | N/A | USA
ML14XP1-042-233A** | CK40HT-42C-0*+TDR | ML180UH090E60C | R-410A | 42000 | 15 | 12.5 | 39500 | 26800 | 8.5 | - - - | - - - | - - - | - - - | - - - | - - - | No | 215219866 | No | N/A | USA
ML14XP1-042-233A** | CK40HT-42C-0*+TDR | ML180UH110E60C | R-410A | 41500 | 15 | 12.5 | 39500 | 26800 | 8.5 | - - - | - - - | - - - | - - - | - - - | - - - | No | 215219867 | No | N/A | USA
ML14XP1-042-233A** | CK40HT-42C-0*+TDR | ML180UH110V60C | R-410A | 41500 | 15.1 | 12.5 | 39500 | 26600 | 8.5 | - - - | - - - | - - - | - - - | - - - | - - - | No | 215219868 | No | N/A | USA
ML14XP1-042-233A** | CK40HT-42C-0*+TDR | ML193UH090XE48C | R-410A | 41500 | 14.5 | 12.5 | 39500 | 26800 | 8.2 | - - - | - - - | - - - | - - - | - - - | - - - | No | 215219869 | No | N/A | USA
ML14XP1-042-233A** | CK40HT-42C-0*+TDR | ML193UH110XE48C | R-410A | 41500 | 14.5 | 12.5 | 39500 | 26800 | 8.2 | - - - | - - - | - - - | - - - | - - - | - - - | No | 215219870 | No | N/A | USA
ML14XP1-042-233A** | CK40HT-42C-0*+TDR | ML193UH110XE60C | R-410A | 42000 | 14.5 | 12.5 | 40000 | 27000 | 8.5 | - - - | - - - | - - - | - - - | - - - | - - - | No | 215219871 | No | N/A | USA
ML14XP1-042-233A** | CK40HT-42C-0*+TDR | ML196UH090XE48C | R-410A | 41000 | 15 | 12.5 | 40000 | 26800 | 8.5 | - - - | - - - | - - - | - - - | - - - | - - - | No | 215219872 | No | N/A | USA
ML14XP1-042-233A** | CK40HT-42C-0*+TDR | ML196UH110XE60C | R-410A | 42000 | 15 | 12.5 | 40000 | 27000 | 8.5 | - - - | - - - | - - - | - - - | - - - | - - - | No | 215219873 | No | N/A | USA
ML14XP1-042-233A** | CK40HT-42C-0*+TDR | SL280UH080NV60C | R-410A | 42000 | 15.1 | 12.5 | 39500 | 26600 | 8.5 | - - - | - - - | - - - | - - - | - - - | - - - | No | 215219874 | No | N/A | USA
ML14XP1-042-233A** | CK40HT-42C-0*+TDR | SL280UH090V60C | R-410A | 42000 | 15 | 12.5 | 40000 | 26800 | 8.5 | - - - | - - - | - - - | - - - | - - - | - - - | No | 215219875 | No | N/A | USA
ML14XP1-042-233A** | CK40HT-42C-0*+TDR | SL280UH090XV60C | R-410A | 42000 | 15 | 12.5 | 40000 | 26800 | 8.5 | - - - | - - - | - - - | - - - | - - - | - - - | No | 215219876 | No | N/A | USA
ML14XP1-042-233A** | CK40HT-42C-0*+TDR | SL280UH100NV60C | R-410A | 42000 | 15.1 | 12.5 | 39500 | 26600 | 8.5 | - - - | - - - | - - - | - - - | - - - | - - - | No | 215219877 | No | N/A | USA
ML14XP1-042-233A** | CK40HT-42C-0*+TDR | SL280UH110V60C | R-410A | 41500 | 14.5 | 12.5 | 40000 | 26800 | 8.5 | - - - | - - - | - - - | - - - | - - - | - - - | No | 215219878 | No | N/A | USA
ML14XP1-042-233A** | CK40HT-42C-0*+TDR | SL280UH110XV60C | R-410A | 41500 | 14.5 | 12.5 | 40000 | 26800 | 8.5 | - - - | - - - | - - - | - - - | - - - | - - - | No | 215219879 | No | N/A | USA
ML14XP1-042-233A** | CK40HT-42C-0*+TDR | SL297UH080NV48C | R-410A | 41500 | 15 | 12.5 | 40000 | 26800 | 8.5 | - - - | - - - | - - - | - - - | - - - | - - - | No | 215219880 | No | N/A | USA
ML14XP1-042-233A** | CK40HT-42C-0*+TDR | SL297UH080NV60C | R-410A | 42000 | 15 | 12.5 | 40000 | 27000 | 8.5 | - - - | - - - | - - - | - - - | - - - | - - - | No | 215219881 | No | N/A | USA
ML14XP1-042-233A** | CK40HT-42C-0*+TDR | SLP99UH090XV48C | R-410A | 42000 | 14.5 | 12.5 | 40000 | 27000 | 8.5 | - - - | - - - | - - - | - - - | - - - | - - - | No | 215220164 | No | N/A | USA,Canada
ML14XP1-042-233A** | CK40HT-42C-0*+TDR | SLP99UH090XV60C | R-410A | 42000 | 14.5 | 12.5 | 40000 | 27000 | 8.5 | - - - | - - - | - - - | - - - | - - - | - - - | No | 215220165 | No | N/A | USA,Canada
ML14XP1-042-233A** | CK40HT-42C-0*+TDR | SLP99UH110XV60C | R-410A | 42000 | 15 | 12.5 | 40000 | 26800 | 8.5 | - - - | - - - | - - - | - - - | - - - | - - - | No | 215220166 | No | N/A | USA,Canada
ML14XP1-042-233A** | CK40HT-48B-0*+TDR | EL180UH080NE48B | R-410A | 41500 | 14.5 | 12.5 | 40000 | 26600 | 8.5 | - - - | - - - | - - - | - - - | - - - | - - - | No | 215219882 | No | N/A | USA
ML14XP1-042-233A** | CK40HT-48B-0*+TDR | EL196UH030XE36B | R-410A | 40500 | 14 | 12 | 40000 | 26600 | 8.2 | - - - | - - - | - - - | - - - | - - - | - - - | No | 215220721 | No | N/A | USA,Canada
ML14XP1-042-233A** | CK40HT-48B-0*+TDR | ML180UH070V36B | R-410A | 40500 | 14.5 | 12.2 | 40000 | 26600 | 8.2 | - - - | - - - | - - - | - - - | - - - | - - - | No | 215219883 | No | N/A | USA
ML14XP1-042-233A** | CK40HT-48B-0*+TDR | ML180UH070V48B | R-410A | 41000 | 14.5 | 12.5 | 40000 | 26600 | 8.5 | - - - | - - - | - - - | - - - | - - - | - - - | No | 215219884 | No | N/A | USA
ML14XP1-042-233A** | CK40HT-48B-0*+TDR | ML180UH090E48B | R-410A | 41000 | 14.5 | 12.5 | 40000 | 26600 | 8.2 | - - - | - - - | - - - | - - - | - - - | - - - | No | 215219885 | No | N/A | USA
ML14XP1-042-233A** | CK40HT-48B-0*+TDR | ML180UH090V48B | R-410A | 41000 | 14.5 | 12.2 | 40000 | 26800 | 8.2 | - - - | - - - | - - - | - - - | - - - | - - - | No | 215219886 | No | N/A | USA
ML14XP1-042-233A** | CK40HT-48B-0*+TDR | ML196UH030XE36B | R-410A | 40500 | 14 | 12 | 40000 | 26600 | 8.2 | - - - | - - - | - - - | - - - | - - - | - - - | No | 215220520 | No | N/A | USA,Canada
ML14XP1-042-233A** | CK40HT-48B-0*+TDR | ML196UH070XE48B | R-410A | 41000 | 14.3 | 12 | 40000 | 26600 | 8.4 | - - - | - - - | - - - | - - - | - - - | - - - | No | 215220509 | No | N/A | USA,Canada
ML14XP1-042-233A** | CK40HT-48B-0*+TDR | SL280UH080NV48B | R-410A | 41500 | 14.5 | 12.5 | 40000 | 26600 | 8.5 | - - - | - - - | - - - | - - - | - - - | - - - | No | 215219887 | No | N/A | USA
ML14XP1-042-233A** | CK40HT-48B-0*+TDR | SL280UH090V48B | R-410A | 41000 | 14.5 | 12.2 | 40000 | 26800 | 8.2 | - - - | - - - | - - - | - - - | - - - | - - - | No | 215219888 | No | N/A | USA
ML14XP1-042-233A** | CK40HT-48C-0*+TDR | EL180UH100NE60C | R-410A | 41000 | 15 | 12.5 | 39500 | 26600 | 8.5 | - - - | - - - | - - - | - - - | - - - | - - - | No | 215219889 | No | N/A | USA
ML14XP1-042-233A** | CK40HT-48C-0*+TDR | EL195UH080NE48C | R-410A | 41000 | 14.5 | 12.5 | 39500 | 26800 | 8.2 | - - - | - - - | - - - | - - - | - - - | - - - | No | 215219890 | No | N/A | USA
ML14XP1-042-233A** | CK40HT-48C-0*+TDR | EL195UH100NE60C | R-410A | 41000 | 14.5 | 12.2 | 40000 | 27000 | 8.5 | - - - | - - - | - - - | - - - | - - - | - - - | No | 215219891 | No | N/A | USA
ML14XP1-042-233A** | CK40HT-48C-0*+TDR | EL196UH090XE48C | R-410A | 41000 | 14.5 | 12.5 | 39500 | 26800 | 8.5 | - - - | - - - | - - - | - - - | - - - | - - - | No | 215219892 | No | N/A | USA
ML14XP1-042-233A** | CK40HT-48C-0*+TDR | EL196UH110XE60C | R-410A | 41500 | 14.5 | 12.5 | 40000 | 27000 | 8.5 | - - - | - - - | - - - | - - - | - - - | - - - | No | 215219893 | No | N/A | USA
ML14XP1-042-233A** | CK40HT-48C-0*+TDR | EL280UH110E48C | R-410A | 41000 | 14.5 | 12.5 | 39500 | 26800 | 8.5 | - - - | - - - | - - - | - - - | - - - | - - - | No | 215219894 | No | N/A | USA
ML14XP1-042-233A** | CK40HT-48C-0*+TDR | EL280UH110E60C | R-410A | 41500 | 14.5 | 12.5 | 39500 | 27000 | 8.5 | - - - | - - - | - - - | - - - | - - - | - - - | No | 215219895 | No | N/A | USA
ML14XP1-042-233A** | CK40HT-48C-0*+TDR | EL297UH090XV48C | R-410A | 41500 | 14.5 | 12.5 | 40000 | 27000 | 8.5 | - - - | - - - | - - - | - - - | - - - | - - - | No | 215219106 | No | N/A | USA
ML14XP1-042-233A** | CK40HT-48C-0*+TDR | EL297UH090XV60C | R-410A | 41500 | 14.5 | 12.5 | 40000 | 27000 | 8.5 | - - - | - - - | - - - | - - - | - - - | - - - | No | 215219107 | No | N/A | USA
ML14XP1-042-233A** | CK40HT-48C-0*+TDR | EL297UH110XV48C | R-410A | 41000 | 14.5 | 12.5 | 39500 | 26800 | 8.5 | - - - | - - - | - - - | - - - | - - - | - - - | No | 215219108 | No | N/A | USA
ML14XP1-042-233A** | CK40HT-48C-0*+TDR | EL297UH110XV60C | R-410A | 41000 | 14.5 | 12.5 | 39500 | 26800 | 8.5 | - - - | - - - | - - - | - - - | - - - | - - - | No | 215219109 | No | N/A | USA
ML14XP1-042-233A** | CK40HT-48C-0*+TDR | ML180UH090E60C | R-410A | 41000 | 14.5 | 12.5 | 39500 | 26800 | 8.5 | - - - | - - - | - - - | - - - | - - - | - - - | No | 215219896 | No | N/A | USA
ML14XP1-042-233A** | CK40HT-48C-0*+TDR | ML180UH110E60C | R-410A | 41500 | 14.5 | 12.5 | 39500 | 27000 | 8.5 | - - - | - - - | - - - | - - - | - - - | - - - | No | 215219897 | No | N/A | USA
ML14XP1-042-233A** | CK40HT-48C-0*+TDR | ML180UH110V60C | R-410A | 41000 | 15.1 | 12.5 | 39500 | 26600 | 8.5 | - - - | - - - | - - - | - - - | - - - | - - - | No | 215219898 | No | N/A | USA
ML14XP1-042-233A** | CK40HT-48C-0*+TDR | ML193UH090XE48C | R-410A | 40500 | 14.5 | 12.2 | 39500 | 26800 | 8.2 | - - - | - - - | - - - | - - - | - - - | - - - | No | 215219899 | No | N/A | USA
ML14XP1-042-233A** | CK40HT-48C-0*+TDR | ML193UH110XE48C | R-410A | 41000 | 14.5 | 12.5 | 39500 | 26800 | 8.2 | - - - | - - - | - - - | - - - | - - - | - - - | No | 215219900 | No | N/A | USA
ML14XP1-042-233A** | CK40HT-48C-0*+TDR | ML193UH110XE60C | R-410A | 41000 | 14.5 | 12 | 39500 | 26800 | 8.5 | - - - | - - - | - - - | - - - | - - - | - - - | No | 215219901 | No | N/A | USA
ML14XP1-042-233A** | CK40HT-48C-0*+TDR | ML196UH090XE48C | R-410A | 41000 | 14.5 | 12.5 | 39500 | 26800 | 8.5 | - - - | - - - | - - - | - - - | - - - | - - - | No | 215219902 | No | N/A | USA
ML14XP1-042-233A** | CK40HT-48C-0*+TDR | ML196UH110XE60C | R-410A | 41500 | 14.5 | 12.5 | 40000 | 27000 | 8.5 | - - - | - - - | - - - | - - - | - - - | - - - | No | 215219903 | No | N/A | USA
ML14XP1-042-233A** | CK40HT-48C-0*+TDR | SL280UH080NV60C | R-410A | 41500 | 15 | 12.5 | 39500 | 26600 | 8.5 | - - - | - - - | - - - | - - - | - - - | - - - | No | 215219904 | No | N/A | USA
ML14XP1-042-233A** | CK40HT-48C-0*+TDR | SL280UH090V60C | R-410A | 41500 | 14.5 | 12.5 | 39500 | 26800 | 8.5 | - - - | - - - | - - - | - - - | - - - | - - - | No | 215219905 | No | N/A | USA
ML14XP1-042-233A** | CK40HT-48C-0*+TDR | SL280UH090XV60C | R-410A | 41500 | 14.5 | 12.5 | 39500 | 26800 | 8.5 | - - - | - - - | - - - | - - - | - - - | - - - | No | 215219906 | No | N/A | USA
ML14XP1-042-233A** | CK40HT-48C-0*+TDR | SL280UH100NV60C | R-410A | 41500 | 15.1 | 12.5 | 39500 | 26600 | 8.5 | - - - | - - - | - - - | - - - | - - - | - - - | No | 215219907 | No | N/A | USA
ML14XP1-042-233A** | CK40HT-48C-0*+TDR | SL280UH110V60C | R-410A | 41000 | 14.5 | 12.5 | 39500 | 27000 | 8.5 | - - - | - - - | - - - | - - - | - - - | - - - | No | 215219908 | No | N/A | USA
ML14XP1-042-233A** | CK40HT-48C-0*+TDR | SL280UH110XV60C | R-410A | 41000 | 14.5 | 12.5 | 39500 | 27000 | 8.5 | - - - | - - - | - - - | - - - | - - - | - - - | No | 215219909 | No | N/A | USA
ML14XP1-042-233A** | CK40HT-48C-0*+TDR | SL297UH080NV48C | R-410A | 41000 | 14.5 | 12.5 | 39500 | 26800 | 8.5 | - - - | - - - | - - - | - - - | - - - | - - - | No | 215219910 | No | N/A | USA
ML14XP1-042-233A** | CK40HT-48C-0*+TDR | SL297UH080NV60C | R-410A | 41500 | 14.5 | 12.5 | 40000 | 27000 | 8.5 | - - - | - - - | - - - | - - - | - - - | - - - | No | 215219911 | No | N/A | USA
ML14XP1-042-233A** | CK40HT-48C-0*+TDR | SLP99UH090XV48C | R-410A | 41500 | 14.5 | 12.5 | 40000 | 27000 | 8.5 | - - - | - - - | - - - | - - - | - - - | - - - | No | 215220167 | No | N/A | USA,Canada
ML14XP1-042-233A** | CK40HT-48C-0*+TDR | SLP99UH090XV60C | R-410A | 41500 | 14.5 | 12.5 | 40000 | 27000 | 8.5 | - - - | - - - | - - - | - - - | - - - | - - - | No | 215220168 | No | N/A | USA,Canada
ML14XP1-042-233A** | CK40HT-48C-0*+TDR | SLP99UH110XV60C | R-410A | 41000 | 14.5 | 12.5 | 39500 | 26800 | 8.5 | - - - | - - - | - - - | - - - | - - - | - - - | No | 215220169 | No | N/A | USA,Canada
ML14XP1-042-233A** | CK40HT-51/61C-0*+TDR | - - - | R-410A | 42000 | 14 | 12 | 40000 | 27200 | 8.5 | - - - | - - - | - - - | - - - | - - - | - - - | No | 215219912 | No | N/A | USA
ML14XP1-042-233A** | CK40HT-51/61C-0*+TDR | EL180UH100NE60C | R-410A | 42000 | 15.1 | 12.5 | 39000 | 26400 | 8.5 | - - - | - - - | - - - | - - - | - - - | - - - | No | 215219913 | No | N/A | USA
ML14XP1-042-233A** | CK40HT-51/61C-0*+TDR | EL195UH080NE48C | R-410A | 42000 | 14.5 | 12.5 | 39000 | 26600 | 8.5 | - - - | - - - | - - - | - - - | - - - | - - - | No | 215219914 | No | N/A | USA
ML14XP1-042-233A** | CK40HT-51/61C-0*+TDR | EL195UH100NE60C | R-410A | 42000 | 14.5 | 12.5 | 39500 | 26800 | 8.5 | - - - | - - - | - - - | - - - | - - - | - - - | No | 215219915 | No | N/A | USA
ML14XP1-042-233A** | CK40HT-51/61C-0*+TDR | EL196UH090XE48C | R-410A | 42000 | 15.1 | 12.5 | 39000 | 26400 | 8.5 | - - - | - - - | - - - | - - - | - - - | - - - | No | 215219916 | No | N/A | USA
ML14XP1-042-233A** | CK40HT-51/61C-0*+TDR | EL196UH110XE60C | R-410A | 42000 | 15.1 | 12.5 | 39500 | 26600 | 8.5 | - - - | - - - | - - - | - - - | - - - | - - - | No | 215219917 | No | N/A | USA
ML14XP1-042-233A** | CK40HT-51/61C-0*+TDR | EL280UH110E48C | R-410A | 42000 | 15 | 12.5 | 39000 | 26400 | 8.5 | - - - | - - - | - - - | - - - | - - - | - - - | No | 215219918 | No | N/A | USA
ML14XP1-042-233A** | CK40HT-51/61C-0*+TDR | EL280UH110E60C | R-410A | 42000 | 15 | 12.5 | 39500 | 26600 | 8.5 | - - - | - - - | - - - | - - - | - - - | - - - | No | 215219919 | No | N/A | USA
ML14XP1-042-233A** | CK40HT-51/61C-0*+TDR | EL297UH090XV48C | R-410A | 42000 | 15 | 12.5 | 39500 | 26600 | 8.5 | - - - | - - - | - - - | - - - | - - - | - - - | No | 215219110 | No | N/A | USA
ML14XP1-042-233A** | CK40HT-51/61C-0*+TDR | EL297UH090XV60C | R-410A | 42000 | 15 | 12.5 | 39500 | 26800 | 8.5 | - - - | - - - | - - - | - - - | - - - | - - - | No | 215219111 | No | N/A | USA
ML14XP1-042-233A** | CK40HT-51/61C-0*+TDR | EL297UH110XV48C | R-410A | 42000 | 15 | 12.5 | 39500 | 26600 | 8.5 | - - - | - - - | - - - | - - - | - - - | - - - | No | 215219112 | No | N/A | USA
ML14XP1-042-233A** | CK40HT-51/61C-0*+TDR | EL297UH110XV60C | R-410A | 42000 | 15 | 12.5 | 39500 | 26600 | 8.5 | - - - | - - - | - - - | - - - | - - - | - - - | No | 215219113 | No | N/A | USA
ML14XP1-042-233A** | CK40HT-51/61C-0*+TDR | ML180UH090E60C | R-410A | 42000 | 15.1 | 12.5 | 39000 | 26400 | 8.5 | - - - | - - - | - - - | - - - | - - - | - - - | No | 215219920 | No | N/A | USA
ML14XP1-042-233A** | CK40HT-51/61C-0*+TDR | ML180UH110E60C | R-410A | 42000 | 15.1 | 12.5 | 39000 | 26400 | 8.5 | - - - | - - - | - - - | - - - | - - - | - - - | No | 215219921 | No | N/A | USA
ML14XP1-042-233A** | CK40HT-51/61C-0*+TDR | ML180UH110V60C | R-410A | 42000 | 15.5 | 12.5 | 39000 | 26400 | 8.5 | - - - | - - - | - - - | - - - | - - - | - - - | No | 215219922 | No | N/A | USA
ML14XP1-042-233A** | CK40HT-51/61C-0*+TDR | ML193UH090XE48C | R-410A | 42000 | 15 | 12.5 | 39000 | 26400 | 8.5 | - - - | - - - | - - - | - - - | - - - | - - - | No | 215219923 | No | N/A | USA
ML14XP1-042-233A** | CK40HT-51/61C-0*+TDR | ML193UH110XE48C | R-410A | 42000 | 15 | 12.5 | 39000 | 26400 | 8.5 | - - - | - - - | - - - | - - - | - - - | - - - | No | 215219924 | No | N/A | USA
ML14XP1-042-233A** | CK40HT-51/61C-0*+TDR | ML193UH110XE60C | R-410A | 42000 | 15 | 12.5 | 39500 | 26600 | 8.5 | - - - | - - - | - - - | - - - | - - - | - - - | No | 215219925 | No | N/A | USA
ML14XP1-042-233A** | CK40HT-51/61C-0*+TDR | ML196UH090XE48C | R-410A | 42000 | 15.1 | 12.5 | 39000 | 26400 | 8.5 | - - - | - - - | - - - | - - - | - - - | - - - | No | 215219926 | No | N/A | USA
ML14XP1-042-233A** | CK40HT-51/61C-0*+TDR | ML196UH110XE60C | R-410A | 42000 | 15.1 | 12.5 | 39500 | 26600 | 8.5 | - - - | - - - | - - - | - - - | - - - | - - - | No | 215219927 | No | N/A | USA
ML14XP1-042-233A** | CK40HT-51/61C-0*+TDR | SL280UH080NV60C | R-410A | 42000 | 15.1 | 12.5 | 39000 | 26400 | 8.5 | - - - | - - - | - - - | - - - | - - - | - - - | No | 215219928 | No | N/A | USA
ML14XP1-042-233A** | CK40HT-51/61C-0*+TDR | SL280UH090V60C | R-410A | 42000 | 15.1 | 12.5 | 39500 | 26600 | 8.5 | - - - | - - - | - - - | - - - | - - - | - - - | No | 215219929 | No | N/A | USA
ML14XP1-042-233A** | CK40HT-51/61C-0*+TDR | SL280UH090XV60C | R-410A | 42000 | 15.1 | 12.5 | 39500 | 26600 | 8.5 | - - - | - - - | - - - | - - - | - - - | - - - | No | 215219930 | No | N/A | USA
ML14XP1-042-233A** | CK40HT-51/61C-0*+TDR | SL280UH100NV60C | R-410A | 42000 | 15.5 | 12.5 | 39000 | 26400 | 8.5 | - - - | - - - | - - - | - - - | - - - | - - - | No | 215219931 | No | N/A | USA
ML14XP1-042-233A** | CK40HT-51/61C-0*+TDR | SL280UH110V60C | R-410A | 42000 | 15 | 12.5 | 39500 | 26600 | 8.5 | - - - | - - - | - - - | - - - | - - - | - - - | No | 215219932 | No | N/A | USA
ML14XP1-042-233A** | CK40HT-51/61C-0*+TDR | SL280UH110XV60C | R-410A | 42000 | 15 | 12.5 | 39500 | 26600 | 8.5 | - - - | - - - | - - - | - - - | - - - | - - - | No | 215219933 | No | N/A | USA
ML14XP1-042-233A** | CK40HT-51/61C-0*+TDR | SL297UH080NV48C | R-410A | 42000 | 15 | 12.5 | 39000 | 26600 | 8.5 | - - - | - - - | - - - | - - - | - - - | - - - | No | 215219934 | No | N/A | USA
ML14XP1-042-233A** | CK40HT-51/61C-0*+TDR | SL297UH080NV60C | R-410A | 42000 | 15 | 12.5 | 39500 | 26600 | 8.5 | - - - | - - - | - - - | - - - | - - - | - - - | No | 215219935 | No | N/A | USA
ML14XP1-042-233A** | CK40HT-51/61C-0*+TDR | SLP99UH090XV48C | R-410A | 42000 | 15 | 12.5 | 39500 | 26600 | 8.5 | - - - | - - - | - - - | - - - | - - - | - - - | No | 215220170 | No | N/A | USA,Canada
ML14XP1-042-233A** | CK40HT-51/61C-0*+TDR | SLP99UH090XV60C | R-410A | 42000 | 15 | 12.5 | 39500 | 26800 | 8.5 | - - - | - - - | - - - | - - - | - - - | - - - | No | 215220171 | No | N/A | USA,Canada
ML14XP1-042-233A** | CK40HT-51/61C-0*+TDR | SLP99UH110XV60C | R-410A | 42000 | 15 | 12.5 | 39500 | 26600 | 8.5 | - - - | - - - | - - - | - - - | - - - | - - - | No | 215220172 | No | N/A | USA,Canada
ML14XP1-042-233A** | CX35-36B+TDR | - - - | R-410A | 40500 | 14 | 11.5 | 39000 | 26400 | 8.2 | - - - | - - - | - - - | - - - | - - - | - - - | No | 205293874 | No | N/A | USA
ML14XP1-042-233A** | CX35-36B+TDR | EL180UH080NE48B | R-410A | 41000 | 14.5 | 12.5 | 39500 | 25400 | 8.5 | - - - | - - - | - - - | - - - | - - - | - - - | No | 205293875 | No | N/A | USA
ML14XP1-042-233A** | CX35-36B+TDR | EL196UH030XE36B | R-410A | 40500 | 14.3 | 12 | 39000 | 25600 | 8.2 | - - - | - - - | - - - | - - - | - - - | - - - | No | 206911188 | No | N/A | USA,Canada
ML14XP1-042-233A** | CX35-36B+TDR | EL297UH070XV36B | R-410A | 40500 | 14 | 12 | 39500 | 25800 | 8.2 | - - - | - - - | - - - | - - - | - - - | - - - | No | 213194804 | No | N/A | USA
ML14XP1-042-233A** | CX35-36B+TDR | ML180UH070V36B | R-410A | 40500 | 14.5 | 12 | 39000 | 25400 | 8.2 | - - - | - - - | - - - | - - - | - - - | - - - | No | 205293877 | No | N/A | USA
ML14XP1-042-233A** | CX35-36B+TDR | ML180UH070V48B | R-410A | 41000 | 14.5 | 12.5 | 39000 | 25400 | 8.5 | - - - | - - - | - - - | - - - | - - - | - - - | No | 205293878 | No | N/A | USA
ML14XP1-042-233A** | CX35-36B+TDR | ML180UH090E48B | R-410A | 41000 | 14.5 | 12.5 | 39500 | 25600 | 8.5 | - - - | - - - | - - - | - - - | - - - | - - - | No | 205293879 | No | N/A | USA
ML14XP1-042-233A** | CX35-36B+TDR | ML180UH090V48B | R-410A | 41000 | 14.5 | 12.2 | 39500 | 25600 | 8.5 | - - - | - - - | - - - | - - - | - - - | - - - | No | 205293880 | No | N/A | USA
ML14XP1-042-233A** | CX35-36B+TDR | ML196UH030XE36B | R-410A | 40500 | 14.3 | 12 | 39000 | 25600 | 8.2 | - - - | - - - | - - - | - - - | - - - | - - - | No | 205997820 | No | N/A | USA,Canada
ML14XP1-042-233A** | CX35-36B+TDR | ML196UH070XE48B | R-410A | 41000 | 14.3 | 12 | 39500 | 25600 | 8.4 | - - - | - - - | - - - | - - - | - - - | - - - | No | 205997782 | No | N/A | USA,Canada
ML14XP1-042-233A** | CX35-36B+TDR | SL280UH080NV48B | R-410A | 41000 | 14.5 | 12.5 | 39500 | 25400 | 8.5 | - - - | - - - | - - - | - - - | - - - | - - - | No | 205293881 | No | N/A | USA
ML14XP1-042-233A** | CX35-36B+TDR | SL280UH090V36B | R-410A | 41000 | 14.5 | 12.5 | 39500 | 25600 | 8.5 | - - - | - - - | - - - | - - - | - - - | - - - | No | 205293882 | No | N/A | USA
ML14XP1-042-233A** | CX35-36B+TDR | SL280UH090V48B | R-410A | 41000 | 14.5 | 12.5 | 39500 | 25600 | 8.5 | - - - | - - - | - - - | - - - | - - - | - - - | No | 205293883 | No | N/A | USA
ML14XP1-042-233A** | CX35-36B+TDR | SL297UH060NV36B | R-410A | 40500 | 14.25 | 12 | 39500 | 25800 | 8.2 | - - - | - - - | - - - | - - - | - - - | - - - | No | 205293884 | No | N/A | USA
ML14XP1-042-233A** | CX35-36B+TDR | SLP99UH070XV36B | R-410A | 40500 | 14 | 12 | 39500 | 25800 | 8.2 | - - - | - - - | - - - | - - - | - - - | - - - | No | 205552344 | No | N/A | USA,Canada
ML14XP1-042-233A** | CX35-48B+TDR | EL180UH080NE48B | R-410A | 41500 | 15.1 | 12.5 | 39000 | 25200 | 8.2 | - - - | - - - | - - - | - - - | - - - | - - - | No | 205293886 | No | N/A | USA
ML14XP1-042-233A** | CX35-48B+TDR | ML180UH070V48B | R-410A | 41000 | 15.1 | 12.5 | 39000 | 25200 | 8.2 | - - - | - - - | - - - | - - - | - - - | - - - | No | 205293887 | No | N/A | USA
ML14XP1-042-233A** | CX35-48B+TDR | ML180UH090E48B | R-410A | 41500 | 15 | 12.5 | 39000 | 25400 | 8.2 | - - - | - - - | - - - | - - - | - - - | - - - | No | 205293888 | No | N/A | USA
ML14XP1-042-233A** | CX35-48B+TDR | ML180UH090V48B | R-410A | 41500 | 15 | 12.5 | 39000 | 25400 | 8.2 | - - - | - - - | - - - | - - - | - - - | - - - | No | 205293889 | No | N/A | USA
ML14XP1-042-233A** | CX35-48B+TDR | ML196UH070XE48B | R-410A | 41000 | 14.5 | 13 | 39000 | 25400 | 8.2 | - - - | - - - | - - - | - - - | - - - | - - - | No | 205997783 | No | N/A | USA,Canada
ML14XP1-042-233A** | CX35-48B+TDR | SL280UH080NV48B | R-410A | 41500 | 15.1 | 12.5 | 39000 | 25200 | 8.2 | - - - | - - - | - - - | - - - | - - - | - - - | No | 205293890 | No | N/A | USA
ML14XP1-042-233A** | CX35-48B+TDR | SL280UH090V48B | R-410A | 41500 | 14.5 | 12.5 | 39000 | 25400 | 8.2 | - - - | - - - | - - - | - - - | - - - | - - - | No | 205293891 | No | N/A | USA
ML14XP1-042-233A** | CX35-48C+TDR | EL180UH100NE60C | R-410A | 41500 | 15.1 | 12.5 | 39000 | 25200 | 8.2 | - - - | - - - | - - - | - - - | - - - | - - - | No | 205293892 | No | N/A | USA
ML14XP1-042-233A** | CX35-48C+TDR | EL195UH080NE48C | R-410A | 41000 | 15 | 12.5 | 39000 | 25400 | 8.2 | - - - | - - - | - - - | - - - | - - - | - - - | No | 205293893 | No | N/A | USA
ML14XP1-042-233A** | CX35-48C+TDR | EL195UH100NE60C | R-410A | 41500 | 14.5 | 12.5 | 39000 | 25400 | 8.2 | - - - | - - - | - - - | - - - | - - - | - - - | No | 205293894 | No | N/A | USA
ML14XP1-042-233A** | CX35-48C+TDR | EL196UH090XE48C | R-410A | 41500 | 15 | 12.5 | 39000 | 25200 | 8.2 | - - - | - - - | - - - | - - - | - - - | - - - | No | 205293895 | No | N/A | USA
ML14XP1-042-233A** | CX35-48C+TDR | EL196UH110XE60C | R-410A | 42000 | 15 | 12.5 | 39000 | 25400 | 8.2 | - - - | - - - | - - - | - - - | - - - | - - - | No | 205293896 | No | N/A | USA
ML14XP1-042-233A** | CX35-48C+TDR | EL280UH110E48C | R-410A | 41500 | 15.1 | 12.5 | 39000 | 25200 | 8.2 | - - - | - - - | - - - | - - - | - - - | - - - | No | 205293897 | No | N/A | USA
ML14XP1-042-233A** | CX35-48C+TDR | EL280UH110E60C | R-410A | 42000 | 15.1 | 12.5 | 39000 | 25400 | 8.2 | - - - | - - - | - - - | - - - | - - - | - - - | No | 205293898 | No | N/A | USA
ML14XP1-042-233A** | CX35-48C+TDR | EL297UH090XV48C | R-410A | 41000 | 15 | 12.5 | 39000 | 25200 | 8.2 | - - - | - - - | - - - | - - - | - - - | - - - | No | 213194805 | No | N/A | USA
ML14XP1-042-233A** | CX35-48C+TDR | EL297UH090XV60C | R-410A | 41500 | 14.5 | 12.5 | 39000 | 25600 | 8.2 | - - - | - - - | - - - | - - - | - - - | - - - | No | 213194806 | No | N/A | USA
ML14XP1-042-233A** | CX35-48C+TDR | EL297UH110XV48C | R-410A | 41500 | 15 | 12.5 | 39000 | 25400 | 8.2 | - - - | - - - | - - - | - - - | - - - | - - - | No | 213194807 | No | N/A | USA
ML14XP1-042-233A** | CX35-48C+TDR | EL297UH110XV60C | R-410A | 41500 | 15 | 12.5 | 39000 | 25400 | 8.2 | - - - | - - - | - - - | - - - | - - - | - - - | No | 213194808 | No | N/A | USA
ML14XP1-042-233A** | CX35-48C+TDR | ML180UH090E60C | R-410A | 41500 | 15.1 | 12.5 | 39000 | 25200 | 8.2 | - - - | - - - | - - - | - - - | - - - | - - - | No | 205293905 | No | N/A | USA
ML14XP1-042-233A** | CX35-48C+TDR | ML180UH110E60C | R-410A | 41500 | 15 | 12.5 | 39000 | 25400 | 8.2 | - - - | - - - | - - - | - - - | - - - | - - - | No | 205293906 | No | N/A | USA
ML14XP1-042-233A** | CX35-48C+TDR | ML180UH110V60C | R-410A | 41500 | 15.5 | 12.5 | 39000 | 25000 | 8.2 | - - - | - - - | - - - | - - - | - - - | - - - | No | 205293907 | No | N/A | USA
ML14XP1-042-233A** | CX35-48C+TDR | ML193UH090XE48C | R-410A | 41000 | 15 | 12.5 | 39000 | 25200 | 8.2 | - - - | - - - | - - - | - - - | - - - | - - - | No | 205293908 | No | N/A | USA
ML14XP1-042-233A** | CX35-48C+TDR | ML193UH110XE48C | R-410A | 41000 | 15.1 | 12.5 | 39000 | 25200 | 8.2 | - - - | - - - | - - - | - - - | - - - | - - - | No | 205293909 | No | N/A | USA
ML14XP1-042-233A** | CX35-48C+TDR | ML193UH110XE60C | R-410A | 41500 | 15 | 12.5 | 39000 | 25400 | 8.2 | - - - | - - - | - - - | - - - | - - - | - - - | No | 205293910 | No | N/A | USA
ML14XP1-042-233A** | CX35-48C+TDR | ML196UH090XE48C | R-410A | 41500 | 15 | 12.5 | 39000 | 25200 | 8.2 | - - - | - - - | - - - | - - - | - - - | - - - | No | 205293911 | No | N/A | USA
ML14XP1-042-233A** | CX35-48C+TDR | ML196UH110XE60C | R-410A | 42000 | 15 | 12.5 | 39000 | 25400 | 8.2 | - - - | - - - | - - - | - - - | - - - | - - - | No | 205293912 | No | N/A | USA
ML14XP1-042-233A** | CX35-48C+TDR | SL280UH080NV60C | R-410A | 41500 | 15.1 | 12.5 | 39000 | 25200 | 8.2 | - - - | - - - | - - - | - - - | - - - | - - - | No | 205293913 | No | N/A | USA
ML14XP1-042-233A** | CX35-48C+TDR | SL280UH090V60C | R-410A | 41500 | 15 | 12.5 | 39000 | 25400 | 8.2 | - - - | - - - | - - - | - - - | - - - | - - - | No | 205293914 | No | N/A | USA
ML14XP1-042-233A** | CX35-48C+TDR | SL280UH090XV60C | R-410A | 41500 | 15 | 12.5 | 39000 | 25400 | 8.2 | - - - | - - - | - - - | - - - | - - - | - - - | No | 205293915 | No | N/A | USA
ML14XP1-042-233A** | CX35-48C+TDR | SL280UH100NV60C | R-410A | 41500 | 15.5 | 12.5 | 39000 | 25000 | 8.2 | - - - | - - - | - - - | - - - | - - - | - - - | No | 205293916 | No | N/A | USA
ML14XP1-042-233A** | CX35-48C+TDR | SL280UH110V60C | R-410A | 41500 | 15 | 12.5 | 39000 | 25400 | 8.2 | - - - | - - - | - - - | - - - | - - - | - - - | No | 205293917 | No | N/A | USA
ML14XP1-042-233A** | CX35-48C+TDR | SL280UH110XV60C | R-410A | 41500 | 15 | 12.5 | 39000 | 25400 | 8.2 | - - - | - - - | - - - | - - - | - - - | - - - | No | 205293918 | No | N/A | USA
ML14XP1-042-233A** | CX35-48C+TDR | SL297UH080NV48C | R-410A | 41500 | 15 | 12.5 | 39000 | 25400 | 8.2 | - - - | - - - | - - - | - - - | - - - | - - - | No | 205293919 | No | N/A | USA
ML14XP1-042-233A** | CX35-48C+TDR | SL297UH080NV60C | R-410A | 41500 | 15 | 12.5 | 39000 | 25400 | 8.2 | - - - | - - - | - - - | - - - | - - - | - - - | No | 205293920 | No | N/A | USA
ML14XP1-042-233A** | CX35-48C+TDR | SLP99UH090XV48C | R-410A | 41500 | 15 | 12.5 | 39000 | 25400 | 8.2 | - - - | - - - | - - - | - - - | - - - | - - - | No | 205552345 | No | N/A | USA,Canada
ML14XP1-042-233A** | CX35-48C+TDR | SLP99UH090XV60C | R-410A | 41500 | 14.5 | 12.5 | 39000 | 25600 | 8.2 | - - - | - - - | - - - | - - - | - - - | - - - | No | 205552346 | No | N/A | USA,Canada
ML14XP1-042-233A** | CX35-48C+TDR | SLP99UH110XV60C | R-410A | 41500 | 15 | 12.5 | 39000 | 25400 | 8.2 | - - - | - - - | - - - | - - - | - - - | - - - | No | 205552347 | No | N/A | USA,Canada
ML14XP1-042-233A** | CX35-49C+TDR | - - - | R-410A | 41000 | 14.25 | 12 | 39500 | 25200 | 8.2 | - - - | - - - | - - - | - - - | - - - | - - - | No | 205293924 | No | N/A | USA
ML14XP1-042-233A** | CX35-49C+TDR | EL180UH100NE60C | R-410A | 42000 | 15.5 | 12.5 | 37800 | 23600 | 8.2 | - - - | - - - | - - - | - - - | - - - | - - - | No | 205293925 | No | N/A | USA
ML14XP1-042-233A** | CX35-49C+TDR | EL195UH080NE48C | R-410A | 42000 | 15.1 | 12.5 | 38000 | 23800 | 8.2 | - - - | - - - | - - - | - - - | - - - | - - - | No | 205293926 | No | N/A | USA
ML14XP1-042-233A** | CX35-49C+TDR | EL195UH100NE60C | R-410A | 42000 | 15.1 | 12.5 | 38000 | 23800 | 8.2 | - - - | - - - | - - - | - - - | - - - | - - - | No | 205293927 | No | N/A | USA
ML14XP1-042-233A** | CX35-49C+TDR | EL196UH090XE48C | R-410A | 42000 | 15.5 | 12.5 | 37800 | 23600 | 8.2 | - - - | - - - | - - - | - - - | - - - | - - - | No | 205293928 | No | N/A | USA
ML14XP1-042-233A** | CX35-49C+TDR | EL196UH110XE60C | R-410A | 42000 | 15.5 | 12.5 | 38000 | 23800 | 8.2 | - - - | - - - | - - - | - - - | - - - | - - - | No | 205293929 | No | N/A | USA
ML14XP1-042-233A** | CX35-49C+TDR | EL280UH110E48C | R-410A | 42000 | 15.5 | 12.5 | 37800 | 23600 | 8.2 | - - - | - - - | - - - | - - - | - - - | - - - | No | 205293930 | No | N/A | USA
ML14XP1-042-233A** | CX35-49C+TDR | EL280UH110E60C | R-410A | 42000 | 15.5 | 12.5 | 38000 | 23800 | 8.2 | - - - | - - - | - - - | - - - | - - - | - - - | No | 205293931 | No | N/A | USA
ML14XP1-042-233A** | CX35-49C+TDR | EL297UH090XV48C | R-410A | 42000 | 15.5 | 12.5 | 38000 | 23800 | 8.2 | - - - | - - - | - - - | - - - | - - - | - - - | No | 213194809 | No | N/A | USA
ML14XP1-042-233A** | CX35-49C+TDR | EL297UH090XV60C | R-410A | 42000 | 15.1 | 12.5 | 38000 | 23800 | 8.2 | - - - | - - - | - - - | - - - | - - - | - - - | No | 213194810 | No | N/A | USA
ML14XP1-042-233A** | CX35-49C+TDR | EL297UH110XV48C | R-410A | 42000 | 15.5 | 12.5 | 38000 | 23800 | 8.2 | - - - | - - - | - - - | - - - | - - - | - - - | No | 213194811 | No | N/A | USA
ML14XP1-042-233A** | CX35-49C+TDR | EL297UH110XV60C | R-410A | 42000 | 15.5 | 12.5 | 38000 | 23800 | 8.2 | - - - | - - - | - - - | - - - | - - - | - - - | No | 213194812 | No | N/A | USA
ML14XP1-042-233A** | CX35-49C+TDR | ML180UH090E60C | R-410A | 42000 | 15.5 | 12.5 | 37800 | 23600 | 8.2 | - - - | - - - | - - - | - - - | - - - | - - - | No | 205293937 | No | N/A | USA
ML14XP1-042-233A** | CX35-49C+TDR | ML180UH110E60C | R-410A | 42000 | 15.5 | 12.5 | 37800 | 23600 | 8.2 | - - - | - - - | - - - | - - - | - - - | - - - | No | 205293938 | No | N/A | USA
ML14XP1-042-233A** | CX35-49C+TDR | ML180UH110V60C | R-410A | 42000 | 15.5 | 12.5 | 37800 | 23600 | 8.2 | - - - | - - - | - - - | - - - | - - - | - - - | No | 205293939 | No | N/A | USA
ML14XP1-042-233A** | CX35-49C+TDR | ML193UH090XE48C | R-410A | 42000 | 15.1 | 12.5 | 37800 | 23600 | 8.2 | - - - | - - - | - - - | - - - | - - - | - - - | No | 205293940 | No | N/A | USA
ML14XP1-042-233A** | CX35-49C+TDR | ML193UH110XE48C | R-410A | 42000 | 15.1 | 12.5 | 37800 | 23600 | 8.2 | - - - | - - - | - - - | - - - | - - - | - - - | No | 205293941 | No | N/A | USA
ML14XP1-042-233A** | CX35-49C+TDR | ML193UH110XE60C | R-410A | 42000 | 15.1 | 12.5 | 38000 | 23800 | 8.2 | - - - | - - - | - - - | - - - | - - - | - - - | No | 205293942 | No | N/A | USA
ML14XP1-042-233A** | CX35-49C+TDR | ML196UH090XE48C | R-410A | 42000 | 15.5 | 12.5 | 37800 | 23600 | 8.2 | - - - | - - - | - - - | - - - | - - - | - - - | No | 205293943 | No | N/A | USA
ML14XP1-042-233A** | CX35-49C+TDR | ML196UH110XE60C | R-410A | 42000 | 15.5 | 12.5 | 38000 | 23800 | 8.2 | - - - | - - - | - - - | - - - | - - - | - - - | No | 205293944 | No | N/A | USA
ML14XP1-042-233A** | CX35-49C+TDR | SL280UH080NV60C | R-410A | 42000 | 15.5 | 12.5 | 37800 | 23600 | 8.2 | - - - | - - - | - - - | - - - | - - - | - - - | No | 205293945 | No | N/A | USA
ML14XP1-042-233A** | CX35-49C+TDR | SL280UH090V60C | R-410A | 42000 | 15.5 | 12.5 | 38000 | 23600 | 8.2 | - - - | - - - | - - - | - - - | - - - | - - - | No | 205293946 | No | N/A | USA
ML14XP1-042-233A** | CX35-49C+TDR | SL280UH090XV60C | R-410A | 42000 | 15.5 | 12.5 | 38000 | 23600 | 8.2 | - - - | - - - | - - - | - - - | - - - | - - - | No | 205293947 | No | N/A | USA
ML14XP1-042-233A** | CX35-49C+TDR | SL280UH100NV60C | R-410A | 42000 | 16 | 13 | 37800 | 23400 | 8.2 | - - - | - - - | - - - | - - - | - - - | - - - | No | 205293948 | No | N/A | USA
ML14XP1-042-233A** | CX35-49C+TDR | SL280UH110V60C | R-410A | 42000 | 15.1 | 12.5 | 38000 | 23800 | 8.2 | - - - | - - - | - - - | - - - | - - - | - - - | No | 205293949 | No | N/A | USA
ML14XP1-042-233A** | CX35-49C+TDR | SL280UH110XV60C | R-410A | 42000 | 15.1 | 12.5 | 38000 | 23800 | 8.2 | - - - | - - - | - - - | - - - | - - - | - - - | No | 205293950 | No | N/A | USA
ML14XP1-042-233A** | CX35-49C+TDR | SL297UH080NV60C | R-410A | 42000 | 15.5 | 12.5 | 38000 | 23800 | 8.2 | - - - | - - - | - - - | - - - | - - - | - - - | No | 205293951 | No | N/A | USA
ML14XP1-042-233A** | CX35-49C+TDR | SLP99UH090XV48C | R-410A | 42000 | 15.5 | 12.5 | 38000 | 23800 | 8.2 | - - - | - - - | - - - | - - - | - - - | - - - | No | 205552348 | No | N/A | USA,Canada
ML14XP1-042-233A** | CX35-49C+TDR | SLP99UH090XV60C | R-410A | 42000 | 15.1 | 12.5 | 38000 | 23800 | 8.2 | - - - | - - - | - - - | - - - | - - - | - - - | No | 205552349 | No | N/A | USA,Canada
ML14XP1-042-233A** | CX35-49C+TDR | SLP99UH110XV60C | R-410A | 42000 | 15.5 | 12.5 | 38000 | 23800 | 8.2 | - - - | - - - | - - - | - - - | - - - | - - - | No | 205552350 | No | N/A | USA,Canada
ML14XP1-042-463A** | C35-36B+TDR+TXV | - - - | R-410A | 40500 | 14 | 11.5 | 39000 | 26400 | 8.2 | - - - | - - - | - - - | - - - | - - - | - - - | No | 205755379 | No | N/A | USA
ML14XP1-042-463A** | C35-36B+TDR+TXV | EL180UH080NE48B | R-410A | 41000 | 14.5 | 12.5 | 39500 | 25400 | 8.5 | - - - | - - - | - - - | - - - | - - - | - - - | No | 205754976 | No | N/A | USA
ML14XP1-042-463A** | C35-36B+TDR+TXV | EL297UH070XV36B | R-410A | 40500 | 14 | 12 | 39500 | 25800 | 8.2 | - - - | - - - | - - - | - - - | - - - | - - - | No | 213194853 | No | N/A | USA,Canada
ML14XP1-042-463A** | C35-36B+TDR+TXV | ML180UH070V36B | R-410A | 40500 | 14.5 | 12 | 39000 | 25400 | 8.2 | - - - | - - - | - - - | - - - | - - - | - - - | No | 205754978 | No | N/A | USA
ML14XP1-042-463A** | C35-36B+TDR+TXV | ML180UH070V48B | R-410A | 41000 | 14.5 | 12.5 | 39000 | 25400 | 8.5 | - - - | - - - | - - - | - - - | - - - | - - - | No | 205754979 | No | N/A | USA
ML14XP1-042-463A** | C35-36B+TDR+TXV | ML180UH090E48B | R-410A | 41000 | 14.5 | 12.5 | 39500 | 25600 | 8.5 | - - - | - - - | - - - | - - - | - - - | - - - | No | 205754980 | No | N/A | USA
ML14XP1-042-463A** | C35-36B+TDR+TXV | ML180UH090V48B | R-410A | 41000 | 14.5 | 12.2 | 39500 | 25600 | 8.5 | - - - | - - - | - - - | - - - | - - - | - - - | No | 205754981 | No | N/A | USA
ML14XP1-042-463A** | C35-36B+TDR+TXV | SL280UH080NV48B | R-410A | 41000 | 14.5 | 12.5 | 39500 | 25400 | 8.5 | - - - | - - - | - - - | - - - | - - - | - - - | No | 205754982 | No | N/A | USA
ML14XP1-042-463A** | C35-36B+TDR+TXV | SL280UH090V36B | R-410A | 41000 | 14.5 | 12.5 | 39500 | 25600 | 8.5 | - - - | - - - | - - - | - - - | - - - | - - - | No | 205754983 | No | N/A | USA
ML14XP1-042-463A** | C35-36B+TDR+TXV | SL280UH090V48B | R-410A | 41000 | 14.5 | 12.5 | 39500 | 25600 | 8.5 | - - - | - - - | - - - | - - - | - - - | - - - | No | 205754984 | No | N/A | USA
ML14XP1-042-463A** | C35-36B+TDR+TXV | SL297UH060NV36B | R-410A | 40500 | 14.25 | 12 | 39500 | 25800 | 8.2 | - - - | - - - | - - - | - - - | - - - | - - - | No | 205754985 | No | N/A | USA,Canada
ML14XP1-042-463A** | C35-48B+TDR+TXV | EL180UH080NE48B | R-410A | 41500 | 15.1 | 12.5 | 39000 | 25200 | 8.2 | - - - | - - - | - - - | - - - | - - - | - - - | No | 205754987 | No | N/A | USA
ML14XP1-042-463A** | C35-48B+TDR+TXV | ML180UH070V48B | R-410A | 41000 | 15.1 | 12.5 | 39000 | 25200 | 8.2 | - - - | - - - | - - - | - - - | - - - | - - - | No | 205754988 | No | N/A | USA
ML14XP1-042-463A** | C35-48B+TDR+TXV | ML180UH090E48B | R-410A | 41500 | 15 | 12.5 | 39000 | 25400 | 8.2 | - - - | - - - | - - - | - - - | - - - | - - - | No | 205754989 | No | N/A | USA
ML14XP1-042-463A** | C35-48B+TDR+TXV | ML180UH090V48B | R-410A | 41500 | 15 | 12.5 | 39000 | 25400 | 8.2 | - - - | - - - | - - - | - - - | - - - | - - - | No | 205754990 | No | N/A | USA
ML14XP1-042-463A** | C35-48B+TDR+TXV | SL280UH080NV48B | R-410A | 41500 | 15.1 | 12.5 | 39000 | 25200 | 8.2 | - - - | - - - | - - - | - - - | - - - | - - - | No | 205754991 | No | N/A | USA
ML14XP1-042-463A** | C35-48B+TDR+TXV | SL280UH090V48B | R-410A | 41500 | 14.5 | 12.5 | 39000 | 25400 | 8.2 | - - - | - - - | - - - | - - - | - - - | - - - | No | 205754992 | No | N/A | USA
ML14XP1-042-463A** | C35-48C+TDR+TXV | EL180UH100NE60C | R-410A | 41500 | 15.1 | 12.5 | 39000 | 25200 | 8.2 | - - - | - - - | - - - | - - - | - - - | - - - | No | 205754993 | No | N/A | USA
ML14XP1-042-463A** | C35-48C+TDR+TXV | EL195UH080NE48C | R-410A | 41000 | 15 | 12.5 | 39000 | 25400 | 8.2 | - - - | - - - | - - - | - - - | - - - | - - - | No | 205754994 | No | N/A | USA,Canada
ML14XP1-042-463A** | C35-48C+TDR+TXV | EL195UH100NE60C | R-410A | 41500 | 15 | 12.5 | 39000 | 25400 | 8.2 | - - - | - - - | - - - | - - - | - - - | - - - | No | 205754995 | No | N/A | USA,Canada
ML14XP1-042-463A** | C35-48C+TDR+TXV | EL196UH090XE48C | R-410A | 41500 | 15.1 | 12.5 | 39000 | 25200 | 8.2 | - - - | - - - | - - - | - - - | - - - | - - - | No | 205754996 | No | N/A | USA,Canada
ML14XP1-042-463A** | C35-48C+TDR+TXV | EL196UH110XE60C | R-410A | 42000 | 15.1 | 12.5 | 39000 | 25400 | 8.2 | - - - | - - - | - - - | - - - | - - - | - - - | No | 205754997 | No | N/A | USA,Canada
ML14XP1-042-463A** | C35-48C+TDR+TXV | EL280UH110E48C | R-410A | 41500 | 15.1 | 12.5 | 39000 | 25200 | 8.2 | - - - | - - - | - - - | - - - | - - - | - - - | No | 205754998 | No | N/A | USA
ML14XP1-042-463A** | C35-48C+TDR+TXV | EL280UH110E60C | R-410A | 42000 | 15.1 | 12.5 | 39000 | 25400 | 8.2 | - - - | - - - | - - - | - - - | - - - | - - - | No | 205754999 | No | N/A | USA
ML14XP1-042-463A** | C35-48C+TDR+TXV | EL297UH090XV48C | R-410A | 41500 | 15 | 12.5 | 39000 | 25200 | 8.2 | - - - | - - - | - - - | - - - | - - - | - - - | No | 213194854 | No | N/A | USA,Canada
ML14XP1-042-463A** | C35-48C+TDR+TXV | EL297UH090XV60C | R-410A | 41500 | 15 | 12.5 | 39000 | 25400 | 8.2 | - - - | - - - | - - - | - - - | - - - | - - - | No | 213194855 | No | N/A | USA,Canada
ML14XP1-042-463A** | C35-48C+TDR+TXV | EL297UH110XV48C | R-410A | 41500 | 15.1 | 12.5 | 39000 | 25200 | 8.2 | - - - | - - - | - - - | - - - | - - - | - - - | No | 213194856 | No | N/A | USA,Canada
ML14XP1-042-463A** | C35-48C+TDR+TXV | EL297UH110XV60C | R-410A | 41500 | 15.1 | 12.5 | 39000 | 25200 | 8.2 | - - - | - - - | - - - | - - - | - - - | - - - | No | 213194857 | No | N/A | USA,Canada
ML14XP1-042-463A** | C35-48C+TDR+TXV | ML180UH090E60C | R-410A | 41500 | 15.1 | 12.5 | 39000 | 25200 | 8.2 | - - - | - - - | - - - | - - - | - - - | - - - | No | 205755006 | No | N/A | USA
ML14XP1-042-463A** | C35-48C+TDR+TXV | ML180UH110E60C | R-410A | 41500 | 15.1 | 12.5 | 39000 | 25200 | 8.2 | - - - | - - - | - - - | - - - | - - - | - - - | No | 205755007 | No | N/A | USA
ML14XP1-042-463A** | C35-48C+TDR+TXV | ML180UH110V60C | R-410A | 41500 | 15.5 | 12.5 | 39000 | 25000 | 8.2 | - - - | - - - | - - - | - - - | - - - | - - - | No | 205755008 | No | N/A | USA
ML14XP1-042-463A** | C35-48C+TDR+TXV | ML193UH090XE48C | R-410A | 41000 | 15 | 12.5 | 39000 | 25200 | 8.2 | - - - | - - - | - - - | - - - | - - - | - - - | No | 205755009 | No | N/A | USA,Canada
ML14XP1-042-463A** | C35-48C+TDR+TXV | ML193UH110XE48C | R-410A | 41000 | 15.1 | 12.5 | 39000 | 25200 | 8.2 | - - - | - - - | - - - | - - - | - - - | - - - | No | 205755010 | No | N/A | USA,Canada
ML14XP1-042-463A** | C35-48C+TDR+TXV | ML193UH110XE60C | R-410A | 41500 | 15 | 12.5 | 39000 | 25400 | 8.2 | - - - | - - - | - - - | - - - | - - - | - - - | No | 205755011 | No | N/A | USA,Canada
ML14XP1-042-463A** | C35-48C+TDR+TXV | ML196UH090XE48C | R-410A | 41500 | 15.1 | 12.5 | 39000 | 25200 | 8.2 | - - - | - - - | - - - | - - - | - - - | - - - | No | 205755012 | No | N/A | USA,Canada
ML14XP1-042-463A** | C35-48C+TDR+TXV | ML196UH110XE60C | R-410A | 42000 | 15.1 | 12.5 | 39000 | 25400 | 8.2 | - - - | - - - | - - - | - - - | - - - | - - - | No | 205755013 | No | N/A | USA,Canada
ML14XP1-042-463A** | C35-48C+TDR+TXV | SL280UH080NV60C | R-410A | 41500 | 15.5 | 12.5 | 39000 | 25000 | 8.2 | - - - | - - - | - - - | - - - | - - - | - - - | No | 205755014 | No | N/A | USA
ML14XP1-042-463A** | C35-48C+TDR+TXV | SL280UH090V60C | R-410A | 42000 | 15.1 | 12.5 | 39000 | 25200 | 8.2 | - - - | - - - | - - - | - - - | - - - | - - - | No | 205755015 | No | N/A | USA
ML14XP1-042-463A** | C35-48C+TDR+TXV | SL280UH090XV60C | R-410A | 42000 | 15.1 | 12.5 | 39000 | 25200 | 8.2 | - - - | - - - | - - - | - - - | - - - | - - - | No | 205755016 | No | N/A | USA
ML14XP1-042-463A** | C35-48C+TDR+TXV | SL280UH100NV60C | R-410A | 41500 | 15.5 | 12.5 | 39000 | 25000 | 8.2 | - - - | - - - | - - - | - - - | - - - | - - - | No | 205755017 | No | N/A | USA
ML14XP1-042-463A** | C35-48C+TDR+TXV | SL280UH110V60C | R-410A | 41500 | 15 | 12.5 | 39000 | 25200 | 8.2 | - - - | - - - | - - - | - - - | - - - | - - - | No | 205755018 | No | N/A | USA
ML14XP1-042-463A** | C35-48C+TDR+TXV | SL280UH110XV60C | R-410A | 41500 | 15 | 12.5 | 39000 | 25200 | 8.2 | - - - | - - - | - - - | - - - | - - - | - - - | No | 205755019 | No | N/A | USA
ML14XP1-042-463A** | C35-48C+TDR+TXV | SL297UH080NV48C | R-410A | 41500 | 15.1 | 12.5 | 39000 | 25200 | 8.2 | - - - | - - - | - - - | - - - | - - - | - - - | No | 205755020 | No | N/A | USA,Canada
ML14XP1-042-463A** | C35-48C+TDR+TXV | SL297UH080NV60C | R-410A | 42000 | 15.1 | 12.5 | 39000 | 25400 | 8.2 | - - - | - - - | - - - | - - - | - - - | - - - | No | 205755021 | No | N/A | USA,Canada
ML14XP1-042-463A** | C35-49C+TDR+TXV | - - - | R-410A | 41000 | 14.25 | 12 | 39500 | 25200 | 8.2 | - - - | - - - | - - - | - - - | - - - | - - - | No | 205755380 | No | N/A | USA
ML14XP1-042-463A** | C35-49C+TDR+TXV | EL180UH100NE60C | R-410A | 42000 | 15.5 | 12.5 | 37800 | 23600 | 8.2 | - - - | - - - | - - - | - - - | - - - | - - - | No | 205755025 | No | N/A | USA
ML14XP1-042-463A** | C35-49C+TDR+TXV | EL195UH080NE48C | R-410A | 42000 | 15.1 | 12.5 | 38000 | 23800 | 8.2 | - - - | - - - | - - - | - - - | - - - | - - - | No | 205755026 | No | N/A | USA,Canada
ML14XP1-042-463A** | C35-49C+TDR+TXV | EL195UH100NE60C | R-410A | 42000 | 15.1 | 12.5 | 38000 | 23800 | 8.2 | - - - | - - - | - - - | - - - | - - - | - - - | No | 205755027 | No | N/A | USA,Canada
ML14XP1-042-463A** | C35-49C+TDR+TXV | EL196UH090XE48C | R-410A | 42000 | 15.5 | 12.5 | 37800 | 23600 | 8.2 | - - - | - - - | - - - | - - - | - - - | - - - | No | 205755028 | No | N/A | USA,Canada
ML14XP1-042-463A** | C35-49C+TDR+TXV | EL196UH110XE60C | R-410A | 42000 | 15.5 | 12.5 | 38000 | 23800 | 8.2 | - - - | - - - | - - - | - - - | - - - | - - - | No | 205755029 | No | N/A | USA,Canada
ML14XP1-042-463A** | C35-49C+TDR+TXV | EL280UH110E48C | R-410A | 42000 | 15.5 | 12.5 | 37800 | 23600 | 8.2 | - - - | - - - | - - - | - - - | - - - | - - - | No | 205755030 | No | N/A | USA
ML14XP1-042-463A** | C35-49C+TDR+TXV | EL280UH110E60C | R-410A | 42000 | 15.5 | 12.5 | 38000 | 23800 | 8.2 | - - - | - - - | - - - | - - - | - - - | - - - | No | 205755031 | No | N/A | USA
ML14XP1-042-463A** | C35-49C+TDR+TXV | EL297UH090XV48C | R-410A | 42000 | 15.5 | 12.5 | 38000 | 23800 | 8.2 | - - - | - - - | - - - | - - - | - - - | - - - | No | 213194858 | No | N/A | USA,Canada
ML14XP1-042-463A** | C35-49C+TDR+TXV | EL297UH090XV60C | R-410A | 42000 | 15.1 | 12.5 | 38000 | 23800 | 8.2 | - - - | - - - | - - - | - - - | - - - | - - - | No | 213194859 | No | N/A | USA,Canada
ML14XP1-042-463A** | C35-49C+TDR+TXV | EL297UH110XV48C | R-410A | 42000 | 15.5 | 12.5 | 38000 | 23800 | 8.2 | - - - | - - - | - - - | - - - | - - - | - - - | No | 213194860 | No | N/A | USA,Canada
ML14XP1-042-463A** | C35-49C+TDR+TXV | EL297UH110XV60C | R-410A | 42000 | 15.5 | 12.5 | 38000 | 23600 | 8.2 | - - - | - - - | - - - | - - - | - - - | - - - | No | 213194861 | No | N/A | USA,Canada
ML14XP1-042-463A** | C35-49C+TDR+TXV | ML180UH090E60C | R-410A | 42000 | 15.5 | 12.5 | 37800 | 23600 | 8.2 | - - - | - - - | - - - | - - - | - - - | - - - | No | 205755037 | No | N/A | USA
ML14XP1-042-463A** | C35-49C+TDR+TXV | ML180UH110E60C | R-410A | 42000 | 15.5 | 12.5 | 37800 | 23600 | 8.2 | - - - | - - - | - - - | - - - | - - - | - - - | No | 205755038 | No | N/A | USA
ML14XP1-042-463A** | C35-49C+TDR+TXV | ML180UH110V60C | R-410A | 42000 | 15.5 | 12.5 | 37800 | 23600 | 8.2 | - - - | - - - | - - - | - - - | - - - | - - - | No | 205755039 | No | N/A | USA
ML14XP1-042-463A** | C35-49C+TDR+TXV | ML193UH090XE48C | R-410A | 42000 | 15.1 | 12.5 | 37800 | 23600 | 8.2 | - - - | - - - | - - - | - - - | - - - | - - - | No | 205755040 | No | N/A | USA,Canada
ML14XP1-042-463A** | C35-49C+TDR+TXV | ML193UH110XE48C | R-410A | 42000 | 15.1 | 12.5 | 37800 | 23600 | 8.2 | - - - | - - - | - - - | - - - | - - - | - - - | No | 205755041 | No | N/A | USA,Canada
ML14XP1-042-463A** | C35-49C+TDR+TXV | ML193UH110XE60C | R-410A | 42000 | 15.1 | 12.5 | 38000 | 23800 | 8.2 | - - - | - - - | - - - | - - - | - - - | - - - | No | 205755042 | No | N/A | USA,Canada
ML14XP1-042-463A** | C35-49C+TDR+TXV | ML196UH090XE48C | R-410A | 42000 | 15.5 | 12.5 | 37800 | 23600 | 8.2 | - - - | - - - | - - - | - - - | - - - | - - - | No | 205755043 | No | N/A | USA,Canada
ML14XP1-042-463A** | C35-49C+TDR+TXV | ML196UH110XE60C | R-410A | 42000 | 15.5 | 12.5 | 38000 | 23800 | 8.2 | - - - | - - - | - - - | - - - | - - - | - - - | No | 205755044 | No | N/A | USA,Canada
ML14XP1-042-463A** | C35-49C+TDR+TXV | SL280UH080NV60C | R-410A | 42000 | 15.5 | 12.5 | 37800 | 23600 | 8.2 | - - - | - - - | - - - | - - - | - - - | - - - | No | 205755045 | No | N/A | USA
ML14XP1-042-463A** | C35-49C+TDR+TXV | SL280UH090V60C | R-410A | 42000 | 15.5 | 12.5 | 38000 | 23600 | 8.2 | - - - | - - - | - - - | - - - | - - - | - - - | No | 205755046 | No | N/A | USA
ML14XP1-042-463A** | C35-49C+TDR+TXV | SL280UH090XV60C | R-410A | 42000 | 15.5 | 12.5 | 38000 | 23600 | 8.2 | - - - | - - - | - - - | - - - | - - - | - - - | No | 205755047 | No | N/A | USA
ML14XP1-042-463A** | C35-49C+TDR+TXV | SL280UH100NV60C | R-410A | 42000 | 16 | 13 | 37800 | 23400 | 8.2 | - - - | - - - | - - - | - - - | - - - | - - - | No | 205755048 | No | N/A | USA
ML14XP1-042-463A** | C35-49C+TDR+TXV | SL280UH110V60C | R-410A | 42000 | 15.1 | 12.5 | 38000 | 23800 | 8.2 | - - - | - - - | - - - | - - - | - - - | - - - | No | 205755049 | No | N/A | USA
ML14XP1-042-463A** | C35-49C+TDR+TXV | SL280UH110XV60C | R-410A | 42000 | 15.1 | 12.5 | 38000 | 23800 | 8.2 | - - - | - - - | - - - | - - - | - - - | - - - | No | 205755050 | No | N/A | USA
ML14XP1-042-463A** | C35-49C+TDR+TXV | SL297UH080NV60C | R-410A | 42000 | 15.5 | 12.5 | 38000 | 23800 | 8.2 | - - - | - - - | - - - | - - - | - - - | - - - | No | 205755051 | No | N/A | USA,Canada
ML14XP1-042-463A** | CBA25UH-042-230-** | - - - | R-410A | 40500 | 14 | 12 | 39500 | 26200 | 8.2 | - - - | - - - | - - - | - - - | - - - | - - - | No | 205755397 | No | N/A | USA
ML14XP1-042-463A** | CBA25UH-048-230-** | - - - | R-410A | 42000 | 15.1 | 12.5 | 39000 | 25800 | 8.5 | - - - | - - - | - - - | - - - | - - - | - - - | No | 205755389 | No | N/A | USA
ML14XP1-042-463A** | CBA25UHV-042-230-** | - - - | R-410A | 41500 | 15 | 12.5 | 39000 | 25800 | 8.5 | - - - | - - - | - - - | - - - | - - - | - - - | No | 205755390 | No | N/A | USA
ML14XP1-042-463A** | CBA25UHV-048-230-** | - - - | R-410A | 42000 | 15.5 | 12.5 | 39000 | 25600 | 8.5 | - - - | - - - | - - - | - - - | - - - | - - - | No | 205755391 | No | N/A | USA
ML14XP1-042-463A** | CBA27UHE-042-230*+TDR | - - - | R-410A | 41500 | 15.1 | 12.5 | 39500 | 25400 | 8.5 | - - - | - - - | - - - | - - - | - - - | - - - | No | 205755392 | No | N/A | USA
ML14XP1-042-463A** | CBA27UHE-048-230*+TDR | - - - | R-410A | 42000 | 15.1 | 12.5 | 39500 | 26200 | 9 | - - - | - - - | - - - | - - - | - - - | - - - | No | 205755393 | No | N/A | USA
ML14XP1-042-463A** | CBA27UHE-048-460*+TDR | - - - | R-410A | 42000 | 15.1 | 12.5 | 39500 | 26200 | 9 | - - - | - - - | - - - | - - - | - - - | - - - | No | 205755394 | No | N/A | USA
ML14XP1-042-463A** | CBA38MV-042-230*+TDR | - - - | R-410A | 42000 | 15.5 | 12.5 | 39500 | 25200 | 9 | - - - | - - - | - - - | - - - | - - - | - - - | No | 205755395 | No | N/A | USA
ML14XP1-042-463A** | CBA38MV-048-230*+TDR | - - - | R-410A | 42000 | 15.5 | 12.5 | 39500 | 26200 | 9 | - - - | - - - | - - - | - - - | - - - | - - - | No | 205755396 | No | N/A | USA
ML14XP1-042-463A** | CBK45UHET-048-230-0* | - - - | R-410A | 42000 | 15.1 | 12.5 | 39000 | 25800 | 8.5 | - - - | - - - | - - - | - - - | - - - | - - - | No | 215220349 | No | N/A | USA
ML14XP1-042-463A** | CBK45UHPT-042-230-0* | - - - | R-410A | 40500 | 14 | 12 | 39500 | 26200 | 8.2 | - - - | - - - | - - - | - - - | - - - | - - - | No | 215220353 | No | N/A | USA
ML14XP1-042-463A** | CBK45UHVT-042-230-0* | - - - | R-410A | 41500 | 15 | 12.5 | 39000 | 25800 | 8.5 | - - - | - - - | - - - | - - - | - - - | - - - | No | 215220350 | No | N/A | USA
ML14XP1-042-463A** | CBK45UHVT-048-230-0* | - - - | R-410A | 42000 | 15.5 | 12.5 | 39000 | 25600 | 8.5 | - - - | - - - | - - - | - - - | - - - | - - - | No | 215220351 | No | N/A | USA
ML14XP1-042-463A** | CBK47UHET-042-230-0* | - - - | R-410A | 41500 | 15.1 | 12.5 | 39500 | 25400 | 8.5 | - - - | - - - | - - - | - - - | - - - | - - - | No | 215220352 | No | N/A | USA
ML14XP1-042-463A** | CBK47UHET-048-230-0* | - - - | R-410A | 42000 | 15.1 | 12.5 | 39500 | 26200 | 9 | - - - | - - - | - - - | - - - | - - - | - - - | No | 215406382 | No | N/A | USA
ML14XP1-042-463A** | CHX35-42B-**-*+TDR | - - - | R-410A | 42000 | 14.25 | 12 | 38500 | 25200 | 8.2 | - - - | - - - | - - - | - - - | - - - | - - - | No | 205755384 | No | N/A | USA
ML14XP1-042-463A** | CHX35-42B-**-*+TDR | EL180UH080NE48B | R-410A | 42000 | 15.1 | 12.5 | 38000 | 24800 | 8.5 | - - - | - - - | - - - | - - - | - - - | - - - | No | 205755164 | No | N/A | USA
ML14XP1-042-463A** | CHX35-42B-**-*+TDR | ML180UH070V36B | R-410A | 42000 | 15 | 12.5 | 37800 | 24600 | 8.5 | - - - | - - - | - - - | - - - | - - - | - - - | No | 205755165 | No | N/A | USA
ML14XP1-042-463A** | CHX35-42B-**-*+TDR | ML180UH070V48B | R-410A | 42000 | 15.1 | 12.5 | 38000 | 24800 | 8.5 | - - - | - - - | - - - | - - - | - - - | - - - | No | 205755166 | No | N/A | USA
ML14XP1-042-463A** | CHX35-42B-**-*+TDR | ML180UH090E48B | R-410A | 42000 | 15 | 12.5 | 38000 | 24800 | 8.5 | - - - | - - - | - - - | - - - | - - - | - - - | No | 205755167 | No | N/A | USA
ML14XP1-042-463A** | CHX35-42B-**-*+TDR | ML180UH090V48B | R-410A | 42000 | 15 | 12.5 | 38000 | 25000 | 8.5 | - - - | - - - | - - - | - - - | - - - | - - - | No | 205755168 | No | N/A | USA
ML14XP1-042-463A** | CHX35-42B-**-*+TDR | SL280UH080NV48B | R-410A | 42000 | 15.1 | 12.5 | 38000 | 24800 | 8.5 | - - - | - - - | - - - | - - - | - - - | - - - | No | 205755169 | No | N/A | USA
ML14XP1-042-463A** | CHX35-42B-**-*+TDR | SL280UH090V48B | R-410A | 42000 | 14.5 | 12.5 | 38000 | 25000 | 8.5 | - - - | - - - | - - - | - - - | - - - | - - - | No | 205755170 | No | N/A | USA
ML14XP1-042-463A** | CHX35-42C-**-*+TDR | - - - | R-410A | 41000 | 14 | 11.5 | 40500 | 27400 | 8.2 | - - - | - - - | - - - | - - - | - - - | - - - | No | 205755385 | No | N/A | USA
ML14XP1-042-463A** | CHX35-42C-**-*+TDR | EL180UH100NE60C | R-410A | 42000 | 15.1 | 12.5 | 39500 | 26600 | 8.5 | - - - | - - - | - - - | - - - | - - - | - - - | No | 205755171 | No | N/A | USA
ML14XP1-042-463A** | CHX35-42C-**-*+TDR | EL195UH080NE48C | R-410A | 41500 | 14.5 | 12.5 | 40000 | 26800 | 8.2 | - - - | - - - | - - - | - - - | - - - | - - - | No | 205755172 | No | N/A | USA,Canada
ML14XP1-042-463A** | CHX35-42C-**-*+TDR | EL195UH100NE60C | R-410A | 42000 | 14.5 | 12.5 | 40000 | 27000 | 8.5 | - - - | - - - | - - - | - - - | - - - | - - - | No | 205755173 | No | N/A | USA,Canada
ML14XP1-042-463A** | CHX35-42C-**-*+TDR | EL196UH090XE48C | R-410A | 41500 | 15 | 12.5 | 40000 | 26800 | 8.5 | - - - | - - - | - - - | - - - | - - - | - - - | No | 205755174 | No | N/A | USA,Canada
ML14XP1-042-463A** | CHX35-42C-**-*+TDR | EL196UH110XE60C | R-410A | 42000 | 15 | 12.5 | 40000 | 27000 | 8.5 | - - - | - - - | - - - | - - - | - - - | - - - | No | 205755175 | No | N/A | USA,Canada
ML14XP1-042-463A** | CHX35-42C-**-*+TDR | EL280UH110E48C | R-410A | 41500 | 15 | 12.5 | 39500 | 26800 | 8.5 | - - - | - - - | - - - | - - - | - - - | - - - | No | 205755176 | No | N/A | USA
ML14XP1-042-463A** | CHX35-42C-**-*+TDR | EL280UH110E60C | R-410A | 42000 | 15 | 12.5 | 40000 | 26800 | 8.5 | - - - | - - - | - - - | - - - | - - - | - - - | No | 205755177 | No | N/A | USA
ML14XP1-042-463A** | CHX35-42C-**-*+TDR | EL297UH090XV48C | R-410A | 42000 | 14.5 | 12.5 | 40000 | 27000 | 8.5 | - - - | - - - | - - - | - - - | - - - | - - - | No | 213194862 | No | N/A | USA,Canada
ML14XP1-042-463A** | CHX35-42C-**-*+TDR | EL297UH090XV60C | R-410A | 42000 | 14.5 | 12.5 | 40000 | 27000 | 8.5 | - - - | - - - | - - - | - - - | - - - | - - - | No | 213194863 | No | N/A | USA,Canada
ML14XP1-042-463A** | CHX35-42C-**-*+TDR | EL297UH110XV48C | R-410A | 42000 | 15 | 12.5 | 40000 | 26800 | 8.5 | - - - | - - - | - - - | - - - | - - - | - - - | No | 213194864 | No | N/A | USA,Canada
ML14XP1-042-463A** | CHX35-42C-**-*+TDR | EL297UH110XV60C | R-410A | 42000 | 15 | 12.5 | 40000 | 26800 | 8.5 | - - - | - - - | - - - | - - - | - - - | - - - | No | 213194865 | No | N/A | USA,Canada
ML14XP1-042-463A** | CHX35-42C-**-*+TDR | ML180UH090E60C | R-410A | 42000 | 15 | 12.5 | 39500 | 26800 | 8.5 | - - - | - - - | - - - | - - - | - - - | - - - | No | 205755184 | No | N/A | USA
ML14XP1-042-463A** | CHX35-42C-**-*+TDR | ML180UH110E60C | R-410A | 41500 | 15 | 12.5 | 39500 | 26800 | 8.5 | - - - | - - - | - - - | - - - | - - - | - - - | No | 205755185 | No | N/A | USA
ML14XP1-042-463A** | CHX35-42C-**-*+TDR | ML180UH110V60C | R-410A | 41500 | 15.1 | 12.5 | 39500 | 26600 | 8.5 | - - - | - - - | - - - | - - - | - - - | - - - | No | 205755186 | No | N/A | USA
ML14XP1-042-463A** | CHX35-42C-**-*+TDR | ML193UH090XE48C | R-410A | 41500 | 14.5 | 12.5 | 39500 | 26800 | 8.2 | - - - | - - - | - - - | - - - | - - - | - - - | No | 205755187 | No | N/A | USA,Canada
ML14XP1-042-463A** | CHX35-42C-**-*+TDR | ML193UH110XE48C | R-410A | 41500 | 14.5 | 12.5 | 39500 | 26800 | 8.2 | - - - | - - - | - - - | - - - | - - - | - - - | No | 205755188 | No | N/A | USA,Canada
ML14XP1-042-463A** | CHX35-42C-**-*+TDR | ML193UH110XE60C | R-410A | 42000 | 14.5 | 12.5 | 40000 | 27000 | 8.5 | - - - | - - - | - - - | - - - | - - - | - - - | No | 205755189 | No | N/A | USA,Canada
ML14XP1-042-463A** | CHX35-42C-**-*+TDR | ML196UH090XE48C | R-410A | 41000 | 15 | 12.5 | 40000 | 26800 | 8.5 | - - - | - - - | - - - | - - - | - - - | - - - | No | 205755190 | No | N/A | USA,Canada
ML14XP1-042-463A** | CHX35-42C-**-*+TDR | ML196UH110XE60C | R-410A | 42000 | 15 | 12.5 | 40000 | 27000 | 8.5 | - - - | - - - | - - - | - - - | - - - | - - - | No | 205755191 | No | N/A | USA,Canada
ML14XP1-042-463A** | CHX35-42C-**-*+TDR | SL280UH080NV60C | R-410A | 42000 | 15.1 | 12.5 | 39500 | 26600 | 8.5 | - - - | - - - | - - - | - - - | - - - | - - - | No | 205755192 | No | N/A | USA
ML14XP1-042-463A** | CHX35-42C-**-*+TDR | SL280UH090V60C | R-410A | 42000 | 15 | 12.5 | 40000 | 26800 | 8.5 | - - - | - - - | - - - | - - - | - - - | - - - | No | 205755193 | No | N/A | USA
ML14XP1-042-463A** | CHX35-42C-**-*+TDR | SL280UH090XV60C | R-410A | 42000 | 15 | 12.5 | 40000 | 26800 | 8.5 | - - - | - - - | - - - | - - - | - - - | - - - | No | 205755194 | No | N/A | USA
ML14XP1-042-463A** | CHX35-42C-**-*+TDR | SL280UH100NV60C | R-410A | 42000 | 15.1 | 12.5 | 39500 | 26600 | 8.5 | - - - | - - - | - - - | - - - | - - - | - - - | No | 205755195 | No | N/A | USA
ML14XP1-042-463A** | CHX35-42C-**-*+TDR | SL280UH110V60C | R-410A | 41500 | 14.5 | 12.5 | 40000 | 26800 | 8.5 | - - - | - - - | - - - | - - - | - - - | - - - | No | 205755196 | No | N/A | USA
ML14XP1-042-463A** | CHX35-42C-**-*+TDR | SL280UH110XV60C | R-410A | 41500 | 14.5 | 12.5 | 40000 | 26800 | 8.5 | - - - | - - - | - - - | - - - | - - - | - - - | No | 205755197 | No | N/A | USA
ML14XP1-042-463A** | CHX35-42C-**-*+TDR | SL297UH080NV48C | R-410A | 41500 | 15 | 12.5 | 40000 | 26800 | 8.5 | - - - | - - - | - - - | - - - | - - - | - - - | No | 205755198 | No | N/A | USA,Canada
ML14XP1-042-463A** | CHX35-42C-**-*+TDR | SL297UH080NV60C | R-410A | 42000 | 15 | 12.5 | 40000 | 26800 | 8.5 | - - - | - - - | - - - | - - - | - - - | - - - | No | 205755199 | No | N/A | USA,Canada
ML14XP1-042-463A** | CHX35-48B-**-*+TDR | EL180UH080NE48B | R-410A | 41500 | 14.5 | 12.5 | 40000 | 26600 | 8.5 | - - - | - - - | - - - | - - - | - - - | - - - | No | 205755203 | No | N/A | USA
ML14XP1-042-463A** | CHX35-48B-**-*+TDR | ML180UH070V36B | R-410A | 40500 | 14.5 | 12.2 | 40000 | 26400 | 8.2 | - - - | - - - | - - - | - - - | - - - | - - - | No | 205755204 | No | N/A | USA
ML14XP1-042-463A** | CHX35-48B-**-*+TDR | ML180UH070V48B | R-410A | 41000 | 14.5 | 12.5 | 40000 | 26600 | 8.5 | - - - | - - - | - - - | - - - | - - - | - - - | No | 205755205 | No | N/A | USA
ML14XP1-042-463A** | CHX35-48B-**-*+TDR | ML180UH090E48B | R-410A | 41000 | 14.5 | 12.5 | 40000 | 26600 | 8.2 | - - - | - - - | - - - | - - - | - - - | - - - | No | 205755206 | No | N/A | USA
ML14XP1-042-463A** | CHX35-48B-**-*+TDR | ML180UH090V48B | R-410A | 41000 | 14.5 | 12.2 | 40000 | 26800 | 8.2 | - - - | - - - | - - - | - - - | - - - | - - - | No | 205755207 | No | N/A | USA
ML14XP1-042-463A** | CHX35-48B-**-*+TDR | SL280UH080NV48B | R-410A | 41500 | 14.5 | 12.5 | 40000 | 26600 | 8.5 | - - - | - - - | - - - | - - - | - - - | - - - | No | 205755208 | No | N/A | USA
ML14XP1-042-463A** | CHX35-48B-**-*+TDR | SL280UH090V48B | R-410A | 41000 | 14.5 | 12.2 | 40000 | 26800 | 8.2 | - - - | - - - | - - - | - - - | - - - | - - - | No | 205755209 | No | N/A | USA
ML14XP1-042-463A** | CHX35-48C-**-*+TDR | EL180UH100NE60C | R-410A | 41000 | 15 | 12.5 | 39500 | 26600 | 8.5 | - - - | - - - | - - - | - - - | - - - | - - - | No | 205755210 | No | N/A | USA
ML14XP1-042-463A** | CHX35-48C-**-*+TDR | EL195UH080NE48C | R-410A | 41000 | 14.5 | 12.5 | 39500 | 26800 | 8.2 | - - - | - - - | - - - | - - - | - - - | - - - | No | 205755211 | No | N/A | USA,Canada
ML14XP1-042-463A** | CHX35-48C-**-*+TDR | EL195UH100NE60C | R-410A | 41000 | 14.5 | 12.2 | 40000 | 27000 | 8.5 | - - - | - - - | - - - | - - - | - - - | - - - | No | 205755212 | No | N/A | USA,Canada
ML14XP1-042-463A** | CHX35-48C-**-*+TDR | EL196UH090XE48C | R-410A | 41000 | 14.5 | 12.5 | 39500 | 26800 | 8.5 | - - - | - - - | - - - | - - - | - - - | - - - | No | 205755213 | No | N/A | USA,Canada
ML14XP1-042-463A** | CHX35-48C-**-*+TDR | EL196UH110XE60C | R-410A | 41500 | 14.5 | 12.5 | 40000 | 27000 | 8.5 | - - - | - - - | - - - | - - - | - - - | - - - | No | 205755214 | No | N/A | USA,Canada
ML14XP1-042-463A** | CHX35-48C-**-*+TDR | EL280UH110E48C | R-410A | 41000 | 14.5 | 12.5 | 39500 | 26800 | 8.5 | - - - | - - - | - - - | - - - | - - - | - - - | No | 205755215 | No | N/A | USA
ML14XP1-042-463A** | CHX35-48C-**-*+TDR | EL280UH110E60C | R-410A | 41500 | 14.5 | 12.5 | 39500 | 27000 | 8.5 | - - - | - - - | - - - | - - - | - - - | - - - | No | 205755216 | No | N/A | USA
ML14XP1-042-463A** | CHX35-48C-**-*+TDR | EL297UH090XV48C | R-410A | 41500 | 14.5 | 12.5 | 40000 | 27000 | 8.5 | - - - | - - - | - - - | - - - | - - - | - - - | No | 213194866 | No | N/A | USA,Canada
ML14XP1-042-463A** | CHX35-48C-**-*+TDR | EL297UH090XV60C | R-410A | 41500 | 14.5 | 12.5 | 40000 | 27000 | 8.5 | - - - | - - - | - - - | - - - | - - - | - - - | No | 213194867 | No | N/A | USA,Canada
ML14XP1-042-463A** | CHX35-48C-**-*+TDR | EL297UH110XV48C | R-410A | 41000 | 14.5 | 12.5 | 39500 | 26800 | 8.5 | - - - | - - - | - - - | - - - | - - - | - - - | No | 213194868 | No | N/A | USA,Canada
ML14XP1-042-463A** | CHX35-48C-**-*+TDR | EL297UH110XV60C | R-410A | 41000 | 14.5 | 12.5 | 39500 | 26800 | 8.5 | - - - | - - - | - - - | - - - | - - - | - - - | No | 213194869 | No | N/A | USA,Canada
ML14XP1-042-463A** | CHX35-48C-**-*+TDR | ML180UH090E60C | R-410A | 41000 | 14.5 | 12.5 | 39500 | 26800 | 8.5 | - - - | - - - | - - - | - - - | - - - | - - - | No | 205755223 | No | N/A | USA
ML14XP1-042-463A** | CHX35-48C-**-*+TDR | ML180UH110E60C | R-410A | 41500 | 14.5 | 12.5 | 39500 | 27000 | 8.5 | - - - | - - - | - - - | - - - | - - - | - - - | No | 205755224 | No | N/A | USA
ML14XP1-042-463A** | CHX35-48C-**-*+TDR | ML180UH110V60C | R-410A | 41000 | 15.1 | 12.5 | 39500 | 26600 | 8.5 | - - - | - - - | - - - | - - - | - - - | - - - | No | 205755225 | No | N/A | USA
ML14XP1-042-463A** | CHX35-48C-**-*+TDR | ML193UH090XE48C | R-410A | 40500 | 14.5 | 12.2 | 39500 | 26800 | 8.2 | - - - | - - - | - - - | - - - | - - - | - - - | No | 205755226 | No | N/A | USA,Canada
ML14XP1-042-463A** | CHX35-48C-**-*+TDR | ML193UH110XE48C | R-410A | 41000 | 14.5 | 12.5 | 39500 | 26800 | 8.2 | - - - | - - - | - - - | - - - | - - - | - - - | No | 205755227 | No | N/A | USA,Canada
ML14XP1-042-463A** | CHX35-48C-**-*+TDR | ML193UH110XE60C | R-410A | 41000 | 14.5 | 12 | 39500 | 26800 | 8.5 | - - - | - - - | - - - | - - - | - - - | - - - | No | 205755228 | No | N/A | USA,Canada
ML14XP1-042-463A** | CHX35-48C-**-*+TDR | ML196UH090XE48C | R-410A | 41000 | 14.5 | 12.5 | 39500 | 26800 | 8.5 | - - - | - - - | - - - | - - - | - - - | - - - | No | 205755229 | No | N/A | USA,Canada
ML14XP1-042-463A** | CHX35-48C-**-*+TDR | ML196UH110XE60C | R-410A | 41500 | 14.5 | 12.5 | 40000 | 27000 | 8.5 | - - - | - - - | - - - | - - - | - - - | - - - | No | 205755230 | No | N/A | USA,Canada
ML14XP1-042-463A** | CHX35-48C-**-*+TDR | SL280UH080NV60C | R-410A | 41500 | 15 | 12.5 | 39500 | 26600 | 8.5 | - - - | - - - | - - - | - - - | - - - | - - - | No | 205755231 | No | N/A | USA
ML14XP1-042-463A** | CHX35-48C-**-*+TDR | SL280UH090V60C | R-410A | 41500 | 14.5 | 12.5 | 39500 | 26800 | 8.5 | - - - | - - - | - - - | - - - | - - - | - - - | No | 205755232 | No | N/A | USA
ML14XP1-042-463A** | CHX35-48C-**-*+TDR | SL280UH090XV60C | R-410A | 41500 | 14.5 | 12.5 | 39500 | 26800 | 8.5 | - - - | - - - | - - - | - - - | - - - | - - - | No | 205755233 | No | N/A | USA
ML14XP1-042-463A** | CHX35-48C-**-*+TDR | SL280UH100NV60C | R-410A | 41500 | 15.1 | 12.5 | 39500 | 26600 | 8.5 | - - - | - - - | - - - | - - - | - - - | - - - | No | 205755234 | No | N/A | USA
ML14XP1-042-463A** | CHX35-48C-**-*+TDR | SL280UH110V60C | R-410A | 41000 | 14.5 | 12.5 | 39500 | 27000 | 8.5 | - - - | - - - | - - - | - - - | - - - | - - - | No | 205755235 | No | N/A | USA
ML14XP1-042-463A** | CHX35-48C-**-*+TDR | SL280UH110XV60C | R-410A | 41000 | 14.5 | 12.5 | 39500 | 27000 | 8.5 | - - - | - - - | - - - | - - - | - - - | - - - | No | 205755236 | No | N/A | USA
ML14XP1-042-463A** | CHX35-48C-**-*+TDR | SL297UH080NV48C | R-410A | 41000 | 14.5 | 12.5 | 39500 | 26800 | 8.5 | - - - | - - - | - - - | - - - | - - - | - - - | No | 205755237 | No | N/A | USA,Canada
ML14XP1-042-463A** | CHX35-48C-**-*+TDR | SL297UH080NV60C | R-410A | 41500 | 14.5 | 12.5 | 40000 | 27000 | 8.5 | - - - | - - - | - - - | - - - | - - - | - - - | No | 205755238 | No | N/A | USA,Canada
ML14XP1-042-463A** | CHX35-51/61C-**-*+TDR | - - - | R-410A | 42000 | 14 | 12 | 40000 | 27200 | 8.5 | - - - | - - - | - - - | - - - | - - - | - - - | No | 205755386 | No | N/A | USA
ML14XP1-042-463A** | CHX35-51/61C-**-*+TDR | EL180UH100NE60C | R-410A | 42000 | 15.1 | 12.5 | 39000 | 26400 | 8.5 | - - - | - - - | - - - | - - - | - - - | - - - | No | 205755242 | No | N/A | USA
ML14XP1-042-463A** | CHX35-51/61C-**-*+TDR | EL195UH080NE48C | R-410A | 42000 | 14.5 | 12.5 | 39000 | 26600 | 8.5 | - - - | - - - | - - - | - - - | - - - | - - - | No | 205755243 | No | N/A | USA,Canada
ML14XP1-042-463A** | CHX35-51/61C-**-*+TDR | EL195UH100NE60C | R-410A | 42000 | 14.5 | 12.5 | 39500 | 26800 | 8.5 | - - - | - - - | - - - | - - - | - - - | - - - | No | 205755244 | No | N/A | USA,Canada
ML14XP1-042-463A** | CHX35-51/61C-**-*+TDR | EL196UH090XE48C | R-410A | 42000 | 15.1 | 12.5 | 39000 | 26400 | 8.5 | - - - | - - - | - - - | - - - | - - - | - - - | No | 205755245 | No | N/A | USA,Canada
ML14XP1-042-463A** | CHX35-51/61C-**-*+TDR | EL196UH110XE60C | R-410A | 42000 | 15.1 | 12.5 | 39500 | 26600 | 8.5 | - - - | - - - | - - - | - - - | - - - | - - - | No | 205755246 | No | N/A | USA,Canada
ML14XP1-042-463A** | CHX35-51/61C-**-*+TDR | EL280UH110E48C | R-410A | 42000 | 15 | 12.5 | 39000 | 26400 | 8.5 | - - - | - - - | - - - | - - - | - - - | - - - | No | 205755247 | No | N/A | USA
ML14XP1-042-463A** | CHX35-51/61C-**-*+TDR | EL280UH110E60C | R-410A | 42000 | 15 | 12.5 | 39500 | 26600 | 8.5 | - - - | - - - | - - - | - - - | - - - | - - - | No | 205755248 | No | N/A | USA
ML14XP1-042-463A** | CHX35-51/61C-**-*+TDR | EL297UH090XV48C | R-410A | 42000 | 15 | 12.5 | 39500 | 26600 | 8.5 | - - - | - - - | - - - | - - - | - - - | - - - | No | 213194870 | No | N/A | USA,Canada
ML14XP1-042-463A** | CHX35-51/61C-**-*+TDR | EL297UH090XV60C | R-410A | 42000 | 15 | 12.5 | 39500 | 26800 | 8.5 | - - - | - - - | - - - | - - - | - - - | - - - | No | 213194871 | No | N/A | USA,Canada
ML14XP1-042-463A** | CHX35-51/61C-**-*+TDR | EL297UH110XV48C | R-410A | 42000 | 15 | 12.5 | 39500 | 26600 | 8.5 | - - - | - - - | - - - | - - - | - - - | - - - | No | 213194872 | No | N/A | USA,Canada
ML14XP1-042-463A** | CHX35-51/61C-**-*+TDR | EL297UH110XV60C | R-410A | 42000 | 15 | 12.5 | 39500 | 26600 | 8.5 | - - - | - - - | - - - | - - - | - - - | - - - | No | 213194873 | No | N/A | USA,Canada
ML14XP1-042-463A** | CHX35-51/61C-**-*+TDR | ML180UH090E60C | R-410A | 42000 | 15.1 | 12.5 | 39000 | 26400 | 8.5 | - - - | - - - | - - - | - - - | - - - | - - - | No | 205755255 | No | N/A | USA
ML14XP1-042-463A** | CHX35-51/61C-**-*+TDR | ML180UH110E60C | R-410A | 42000 | 15.1 | 12.5 | 39000 | 26400 | 8.5 | - - - | - - - | - - - | - - - | - - - | - - - | No | 205755256 | No | N/A | USA
ML14XP1-042-463A** | CHX35-51/61C-**-*+TDR | ML180UH110V60C | R-410A | 42000 | 15.5 | 12.5 | 39000 | 26400 | 8.5 | - - - | - - - | - - - | - - - | - - - | - - - | No | 205755257 | No | N/A | USA
ML14XP1-042-463A** | CHX35-51/61C-**-*+TDR | ML193UH090XE48C | R-410A | 42000 | 15 | 12.5 | 39000 | 26400 | 8.5 | - - - | - - - | - - - | - - - | - - - | - - - | No | 205755258 | No | N/A | USA,Canada
ML14XP1-042-463A** | CHX35-51/61C-**-*+TDR | ML193UH110XE48C | R-410A | 42000 | 15 | 12.5 | 39000 | 26400 | 8.5 | - - - | - - - | - - - | - - - | - - - | - - - | No | 205755259 | No | N/A | USA,Canada
ML14XP1-042-463A** | CHX35-51/61C-**-*+TDR | ML193UH110XE60C | R-410A | 42000 | 15 | 12.5 | 39500 | 26600 | 8.5 | - - - | - - - | - - - | - - - | - - - | - - - | No | 205755260 | No | N/A | USA,Canada
ML14XP1-042-463A** | CHX35-51/61C-**-*+TDR | ML196UH090XE48C | R-410A | 42000 | 15.1 | 12.5 | 39000 | 26400 | 8.5 | - - - | - - - | - - - | - - - | - - - | - - - | No | 205755261 | No | N/A | USA,Canada
ML14XP1-042-463A** | CHX35-51/61C-**-*+TDR | ML196UH110XE60C | R-410A | 42000 | 15.1 | 12.5 | 39500 | 26600 | 8.5 | - - - | - - - | - - - | - - - | - - - | - - - | No | 205755262 | No | N/A | USA,Canada
ML14XP1-042-463A** | CHX35-51/61C-**-*+TDR | SL280UH080NV60C | R-410A | 42000 | 15.1 | 12.5 | 39000 | 26400 | 8.5 | - - - | - - - | - - - | - - - | - - - | - - - | No | 205755263 | No | N/A | USA
ML14XP1-042-463A** | CHX35-51/61C-**-*+TDR | SL280UH090V60C | R-410A | 42000 | 15.1 | 12.5 | 39500 | 26600 | 8.5 | - - - | - - - | - - - | - - - | - - - | - - - | No | 205755264 | No | N/A | USA
ML14XP1-042-463A** | CHX35-51/61C-**-*+TDR | SL280UH090XV60C | R-410A | 42000 | 15.1 | 12.5 | 39500 | 26600 | 8.5 | - - - | - - - | - - - | - - - | - - - | - - - | No | 205755265 | No | N/A | USA
ML14XP1-042-463A** | CHX35-51/61C-**-*+TDR | SL280UH100NV60C | R-410A | 42000 | 15.5 | 12.5 | 39000 | 26400 | 8.5 | - - - | - - - | - - - | - - - | - - - | - - - | No | 205755266 | No | N/A | USA
ML14XP1-042-463A** | CHX35-51/61C-**-*+TDR | SL280UH110V60C | R-410A | 42000 | 15 | 12.5 | 39500 | 26600 | 8.5 | - - - | - - - | - - - | - - - | - - - | - - - | No | 205755267 | No | N/A | USA
ML14XP1-042-463A** | CHX35-51/61C-**-*+TDR | SL280UH110XV60C | R-410A | 42000 | 15 | 12.5 | 39500 | 26600 | 8.5 | - - - | - - - | - - - | - - - | - - - | - - - | No | 205755268 | No | N/A | USA
ML14XP1-042-463A** | CHX35-51/61C-**-*+TDR | SL297UH080NV48C | R-410A | 42000 | 15 | 12.5 | 39000 | 26600 | 8.5 | - - - | - - - | - - - | - - - | - - - | - - - | No | 205755269 | No | N/A | USA,Canada
ML14XP1-042-463A** | CHX35-51/61C-**-*+TDR | SL297UH080NV60C | R-410A | 42000 | 15 | 12.5 | 39500 | 26600 | 8.5 | - - - | - - - | - - - | - - - | - - - | - - - | No | 205755270 | No | N/A | USA,Canada
ML14XP1-042-463A** | CK40CT-36B-0*+TDR | - - - | R-410A | 40500 | 14 | 11.5 | 39000 | 26400 | 8.2 | - - - | - - - | - - - | - - - | - - - | - - - | No | 215220347 | No | N/A | USA
ML14XP1-042-463A** | CK40CT-36B-0*+TDR | EL180UH080NE48B | R-410A | 41000 | 14.5 | 12.5 | 39500 | 25400 | 8.5 | - - - | - - - | - - - | - - - | - - - | - - - | No | 215220284 | No | N/A | USA
ML14XP1-042-463A** | CK40CT-36B-0*+TDR | EL297UH070XV36B | R-410A | 40500 | 14 | 12 | 39500 | 25800 | 8.2 | - - - | - - - | - - - | - - - | - - - | - - - | No | 215219159 | No | N/A | USA,Canada
ML14XP1-042-463A** | CK40CT-36B-0*+TDR | ML180UH070V36B | R-410A | 40500 | 14.5 | 12 | 39000 | 25400 | 8.2 | - - - | - - - | - - - | - - - | - - - | - - - | No | 215220285 | No | N/A | USA
ML14XP1-042-463A** | CK40CT-36B-0*+TDR | ML180UH070V48B | R-410A | 41000 | 14.5 | 12.5 | 39000 | 25400 | 8.5 | - - - | - - - | - - - | - - - | - - - | - - - | No | 215220286 | No | N/A | USA
ML14XP1-042-463A** | CK40CT-36B-0*+TDR | ML180UH090E48B | R-410A | 41000 | 14.5 | 12.5 | 39500 | 25600 | 8.5 | - - - | - - - | - - - | - - - | - - - | - - - | No | 215220287 | No | N/A | USA
ML14XP1-042-463A** | CK40CT-36B-0*+TDR | ML180UH090V48B | R-410A | 41000 | 14.5 | 12.2 | 39500 | 25600 | 8.5 | - - - | - - - | - - - | - - - | - - - | - - - | No | 215220288 | No | N/A | USA
ML14XP1-042-463A** | CK40CT-36B-0*+TDR | SL280UH080NV48B | R-410A | 41000 | 14.5 | 12.5 | 39500 | 25400 | 8.5 | - - - | - - - | - - - | - - - | - - - | - - - | No | 215220289 | No | N/A | USA
ML14XP1-042-463A** | CK40CT-36B-0*+TDR | SL280UH090V36B | R-410A | 41000 | 14.5 | 12.5 | 39500 | 25600 | 8.5 | - - - | - - - | - - - | - - - | - - - | - - - | No | 215220290 | No | N/A | USA
ML14XP1-042-463A** | CK40CT-36B-0*+TDR | SL280UH090V48B | R-410A | 41000 | 14.5 | 12.5 | 39500 | 25600 | 8.5 | - - - | - - - | - - - | - - - | - - - | - - - | No | 215220291 | No | N/A | USA
ML14XP1-042-463A** | CK40CT-36B-0*+TDR | SL297UH060NV36B | R-410A | 40500 | 14.25 | 12 | 39500 | 25800 | 8.2 | - - - | - - - | - - - | - - - | - - - | - - - | No | 215220292 | No | N/A | USA,Canada
ML14XP1-042-463A** | CK40CT-48B-0*+TDR | EL180UH080NE48B | R-410A | 41500 | 15.1 | 12.5 | 39000 | 25200 | 8.2 | - - - | - - - | - - - | - - - | - - - | - - - | No | 215220293 | No | N/A | USA
ML14XP1-042-463A** | CK40CT-48B-0*+TDR | ML180UH070V48B | R-410A | 41000 | 15.1 | 12.5 | 39000 | 25200 | 8.2 | - - - | - - - | - - - | - - - | - - - | - - - | No | 215220294 | No | N/A | USA
ML14XP1-042-463A** | CK40CT-48B-0*+TDR | ML180UH090E48B | R-410A | 41500 | 15 | 12.5 | 39000 | 25400 | 8.2 | - - - | - - - | - - - | - - - | - - - | - - - | No | 215220295 | No | N/A | USA
ML14XP1-042-463A** | CK40CT-48B-0*+TDR | ML180UH090V48B | R-410A | 41500 | 15 | 12.5 | 39000 | 25400 | 8.2 | - - - | - - - | - - - | - - - | - - - | - - - | No | 215220296 | No | N/A | USA
ML14XP1-042-463A** | CK40CT-48B-0*+TDR | SL280UH080NV48B | R-410A | 41500 | 15.1 | 12.5 | 39000 | 25200 | 8.2 | - - - | - - - | - - - | - - - | - - - | - - - | No | 215220297 | No | N/A | USA
ML14XP1-042-463A** | CK40CT-48B-0*+TDR | SL280UH090V48B | R-410A | 41500 | 14.5 | 12.5 | 39000 | 25400 | 8.2 | - - - | - - - | - - - | - - - | - - - | - - - | No | 215220298 | No | N/A | USA
ML14XP1-042-463A** | CK40CT-48C-0*+TDR | EL180UH100NE60C | R-410A | 41500 | 15.1 | 12.5 | 39000 | 25200 | 8.2 | - - - | - - - | - - - | - - - | - - - | - - - | No | 215220299 | No | N/A | USA
ML14XP1-042-463A** | CK40CT-48C-0*+TDR | EL195UH080NE48C | R-410A | 41000 | 15 | 12.5 | 39000 | 25400 | 8.2 | - - - | - - - | - - - | - - - | - - - | - - - | No | 215220300 | No | N/A | USA,Canada
ML14XP1-042-463A** | CK40CT-48C-0*+TDR | EL195UH100NE60C | R-410A | 41500 | 14.5 | 12.5 | 39000 | 25400 | 8.2 | - - - | - - - | - - - | - - - | - - - | - - - | No | 215220301 | No | N/A | USA,Canada
ML14XP1-042-463A** | CK40CT-48C-0*+TDR | EL196UH090XE48C | R-410A | 41500 | 15 | 12.5 | 39000 | 25200 | 8.2 | - - - | - - - | - - - | - - - | - - - | - - - | No | 215220302 | No | N/A | USA,Canada
ML14XP1-042-463A** | CK40CT-48C-0*+TDR | EL196UH110XE60C | R-410A | 42000 | 15 | 12.5 | 39000 | 25400 | 8.2 | - - - | - - - | - - - | - - - | - - - | - - - | No | 215220303 | No | N/A | USA,Canada
ML14XP1-042-463A** | CK40CT-48C-0*+TDR | EL280UH110E48C | R-410A | 41500 | 15.1 | 12.5 | 39000 | 25200 | 8.2 | - - - | - - - | - - - | - - - | - - - | - - - | No | 215220304 | No | N/A | USA
ML14XP1-042-463A** | CK40CT-48C-0*+TDR | EL280UH110E60C | R-410A | 42000 | 15.1 | 12.5 | 39000 | 25400 | 8.2 | - - - | - - - | - - - | - - - | - - - | - - - | No | 215220305 | No | N/A | USA
ML14XP1-042-463A** | CK40CT-48C-0*+TDR | EL297UH090XV48C | R-410A | 41000 | 15 | 12.5 | 39000 | 25200 | 8.2 | - - - | - - - | - - - | - - - | - - - | - - - | No | 215219160 | No | N/A | USA,Canada
ML14XP1-042-463A** | CK40CT-48C-0*+TDR | EL297UH090XV60C | R-410A | 41500 | 14.5 | 12.5 | 39000 | 25600 | 8.2 | - - - | - - - | - - - | - - - | - - - | - - - | No | 215219161 | No | N/A | USA,Canada
ML14XP1-042-463A** | CK40CT-48C-0*+TDR | EL297UH110XV48C | R-410A | 41500 | 15 | 12.5 | 39000 | 25400 | 8.2 | - - - | - - - | - - - | - - - | - - - | - - - | No | 215219162 | No | N/A | USA,Canada
ML14XP1-042-463A** | CK40CT-48C-0*+TDR | EL297UH110XV60C | R-410A | 41500 | 15 | 12.5 | 39000 | 25400 | 8.2 | - - - | - - - | - - - | - - - | - - - | - - - | No | 215219163 | No | N/A | USA,Canada
ML14XP1-042-463A** | CK40CT-48C-0*+TDR | ML180UH090E60C | R-410A | 41500 | 15.1 | 12.5 | 39000 | 25200 | 8.2 | - - - | - - - | - - - | - - - | - - - | - - - | No | 215220306 | No | N/A | USA
ML14XP1-042-463A** | CK40CT-48C-0*+TDR | ML180UH110E60C | R-410A | 41500 | 15 | 12.5 | 39000 | 25400 | 8.2 | - - - | - - - | - - - | - - - | - - - | - - - | No | 215220307 | No | N/A | USA
ML14XP1-042-463A** | CK40CT-48C-0*+TDR | ML180UH110V60C | R-410A | 41500 | 15.5 | 12.5 | 39000 | 25000 | 8.2 | - - - | - - - | - - - | - - - | - - - | - - - | No | 215220308 | No | N/A | USA
ML14XP1-042-463A** | CK40CT-48C-0*+TDR | ML193UH090XE48C | R-410A | 41000 | 15 | 12.5 | 39000 | 25200 | 8.2 | - - - | - - - | - - - | - - - | - - - | - - - | No | 215220309 | No | N/A | USA,Canada
ML14XP1-042-463A** | CK40CT-48C-0*+TDR | ML193UH110XE48C | R-410A | 41000 | 15.1 | 12.5 | 39000 | 25200 | 8.2 | - - - | - - - | - - - | - - - | - - - | - - - | No | 215220310 | No | N/A | USA,Canada
ML14XP1-042-463A** | CK40CT-48C-0*+TDR | ML193UH110XE60C | R-410A | 41500 | 15 | 12.5 | 39000 | 25400 | 8.2 | - - - | - - - | - - - | - - - | - - - | - - - | No | 215220311 | No | N/A | USA,Canada
ML14XP1-042-463A** | CK40CT-48C-0*+TDR | ML196UH090XE48C | R-410A | 41500 | 15 | 12.5 | 39000 | 25200 | 8.2 | - - - | - - - | - - - | - - - | - - - | - - - | No | 215220312 | No | N/A | USA,Canada
ML14XP1-042-463A** | CK40CT-48C-0*+TDR | ML196UH110XE60C | R-410A | 42000 | 15 | 12.5 | 39000 | 25400 | 8.2 | - - - | - - - | - - - | - - - | - - - | - - - | No | 215220313 | No | N/A | USA,Canada
ML14XP1-042-463A** | CK40CT-48C-0*+TDR | SL280UH080NV60C | R-410A | 41500 | 15.1 | 12.5 | 39000 | 25200 | 8.2 | - - - | - - - | - - - | - - - | - - - | - - - | No | 215220314 | No | N/A | USA
ML14XP1-042-463A** | CK40CT-48C-0*+TDR | SL280UH090V60C | R-410A | 41500 | 15 | 12.5 | 39000 | 25400 | 8.2 | - - - | - - - | - - - | - - - | - - - | - - - | No | 215220315 | No | N/A | USA
ML14XP1-042-463A** | CK40CT-48C-0*+TDR | SL280UH090XV60C | R-410A | 41500 | 15 | 12.5 | 39000 | 25400 | 8.2 | - - - | - - - | - - - | - - - | - - - | - - - | No | 215220316 | No | N/A | USA
ML14XP1-042-463A** | CK40CT-48C-0*+TDR | SL280UH100NV60C | R-410A | 41500 | 15.5 | 12.5 | 39000 | 25000 | 8.2 | - - - | - - - | - - - | - - - | - - - | - - - | No | 215220317 | No | N/A | USA
ML14XP1-042-463A** | CK40CT-48C-0*+TDR | SL280UH110V60C | R-410A | 41500 | 15 | 12.5 | 39000 | 25400 | 8.2 | - - - | - - - | - - - | - - - | - - - | - - - | No | 215220318 | No | N/A | USA
ML14XP1-042-463A** | CK40CT-48C-0*+TDR | SL280UH110XV60C | R-410A | 41500 | 15 | 12.5 | 39000 | 25400 | 8.2 | - - - | - - - | - - - | - - - | - - - | - - - | No | 215220319 | No | N/A | USA
ML14XP1-042-463A** | CK40CT-48C-0*+TDR | SL297UH080NV48C | R-410A | 41500 | 15 | 12.5 | 39000 | 25400 | 8.2 | - - - | - - - | - - - | - - - | - - - | - - - | No | 215220320 | No | N/A | USA,Canada
ML14XP1-042-463A** | CK40CT-48C-0*+TDR | SL297UH080NV60C | R-410A | 41500 | 15 | 12.5 | 39000 | 25400 | 8.2 | - - - | - - - | - - - | - - - | - - - | - - - | No | 215220321 | No | N/A | USA,Canada
ML14XP1-042-463A** | CK40CT-49C-0*+TDR | - - - | R-410A | 41000 | 14.25 | 12 | 39500 | 25200 | 8.2 | - - - | - - - | - - - | - - - | - - - | - - - | No | 215220348 | No | N/A | USA
ML14XP1-042-463A** | CK40CT-49C-0*+TDR | EL180UH100NE60C | R-410A | 42000 | 15.5 | 12.5 | 38000 | 23600 | 8.2 | - - - | - - - | - - - | - - - | - - - | - - - | No | 215220322 | No | N/A | USA
ML14XP1-042-463A** | CK40CT-49C-0*+TDR | EL195UH080NE48C | R-410A | 42000 | 15.1 | 12.5 | 38000 | 23800 | 8.2 | - - - | - - - | - - - | - - - | - - - | - - - | No | 215220323 | No | N/A | USA,Canada
ML14XP1-042-463A** | CK40CT-49C-0*+TDR | EL195UH100NE60C | R-410A | 42000 | 15.1 | 12.5 | 38000 | 23800 | 8.2 | - - - | - - - | - - - | - - - | - - - | - - - | No | 215220324 | No | N/A | USA,Canada
ML14XP1-042-463A** | CK40CT-49C-0*+TDR | EL196UH090XE48C | R-410A | 42000 | 15.5 | 12.5 | 38000 | 23600 | 8.2 | - - - | - - - | - - - | - - - | - - - | - - - | No | 215220343 | No | N/A | USA,Canada
ML14XP1-042-463A** | CK40CT-49C-0*+TDR | EL196UH110XE60C | R-410A | 42000 | 15.5 | 12.5 | 38500 | 23800 | 8.2 | - - - | - - - | - - - | - - - | - - - | - - - | No | 215220325 | No | N/A | USA,Canada
ML14XP1-042-463A** | CK40CT-49C-0*+TDR | EL280UH110E48C | R-410A | 42000 | 15.5 | 12.5 | 38000 | 23600 | 8.2 | - - - | - - - | - - - | - - - | - - - | - - - | No | 215220326 | No | N/A | USA
ML14XP1-042-463A** | CK40CT-49C-0*+TDR | EL280UH110E60C | R-410A | 42000 | 15.5 | 12.5 | 38000 | 23800 | 8.2 | - - - | - - - | - - - | - - - | - - - | - - - | No | 215220327 | No | N/A | USA
ML14XP1-042-463A** | CK40CT-49C-0*+TDR | EL297UH090XV48C | R-410A | 42000 | 15.5 | 12.5 | 38000 | 23800 | 8.2 | - - - | - - - | - - - | - - - | - - - | - - - | No | 215219164 | No | N/A | USA,Canada
ML14XP1-042-463A** | CK40CT-49C-0*+TDR | EL297UH090XV60C | R-410A | 42000 | 15.1 | 12.5 | 38000 | 23800 | 8.2 | - - - | - - - | - - - | - - - | - - - | - - - | No | 215219165 | No | N/A | USA,Canada
ML14XP1-042-463A** | CK40CT-49C-0*+TDR | EL297UH110XV48C | R-410A | 42000 | 15.5 | 12.5 | 38000 | 23800 | 8.2 | - - - | - - - | - - - | - - - | - - - | - - - | No | 215219166 | No | N/A | USA,Canada
ML14XP1-042-463A** | CK40CT-49C-0*+TDR | EL297UH110XV60C | R-410A | 42000 | 15.5 | 12.5 | 38000 | 23600 | 8.2 | - - - | - - - | - - - | - - - | - - - | - - - | No | 215219167 | No | N/A | USA,Canada
ML14XP1-042-463A** | CK40CT-49C-0*+TDR | ML180UH090E60C | R-410A | 42000 | 15.5 | 12.5 | 37800 | 23600 | 8.2 | - - - | - - - | - - - | - - - | - - - | - - - | No | 215220328 | No | N/A | USA
ML14XP1-042-463A** | CK40CT-49C-0*+TDR | ML180UH110E60C | R-410A | 42000 | 15.5 | 12.5 | 37800 | 23600 | 8.2 | - - - | - - - | - - - | - - - | - - - | - - - | No | 215220329 | No | N/A | USA
ML14XP1-042-463A** | CK40CT-49C-0*+TDR | ML180UH110V60C | R-410A | 42000 | 15.5 | 12.5 | 37800 | 23600 | 8.2 | - - - | - - - | - - - | - - - | - - - | - - - | No | 215220330 | No | N/A | USA
ML14XP1-042-463A** | CK40CT-49C-0*+TDR | ML193UH090XE48C | R-410A | 42000 | 15.1 | 12.5 | 37800 | 23600 | 8.2 | - - - | - - - | - - - | - - - | - - - | - - - | No | 215220331 | No | N/A | USA,Canada
ML14XP1-042-463A** | CK40CT-49C-0*+TDR | ML193UH110XE48C | R-410A | 42000 | 15.1 | 12.5 | 37800 | 23600 | 8.2 | - - - | - - - | - - - | - - - | - - - | - - - | No | 215220332 | No | N/A | USA,Canada
ML14XP1-042-463A** | CK40CT-49C-0*+TDR | ML193UH110XE60C | R-410A | 42000 | 15.1 | 12.5 | 38000 | 23800 | 8.2 | - - - | - - - | - - - | - - - | - - - | - - - | No | 215220333 | No | N/A | USA,Canada
ML14XP1-042-463A** | CK40CT-49C-0*+TDR | ML196UH090XE48C | R-410A | 42000 | 15.5 | 12.5 | 38000 | 23600 | 8.2 | - - - | - - - | - - - | - - - | - - - | - - - | No | 215220334 | No | N/A | USA,Canada
ML14XP1-042-463A** | CK40CT-49C-0*+TDR | ML196UH110XE60C | R-410A | 42000 | 15.5 | 12.5 | 38500 | 23800 | 8.2 | - - - | - - - | - - - | - - - | - - - | - - - | No | 215220335 | No | N/A | USA,Canada
ML14XP1-042-463A** | CK40CT-49C-0*+TDR | SL280UH080NV60C | R-410A | 42000 | 15.5 | 12.5 | 37800 | 23600 | 8.2 | - - - | - - - | - - - | - - - | - - - | - - - | No | 215220336 | No | N/A | USA
ML14XP1-042-463A** | CK40CT-49C-0*+TDR | SL280UH090V60C | R-410A | 42000 | 15.5 | 12.5 | 38000 | 23600 | 8.2 | - - - | - - - | - - - | - - - | - - - | - - - | No | 215220337 | No | N/A | USA
ML14XP1-042-463A** | CK40CT-49C-0*+TDR | SL280UH090XV60C | R-410A | 42000 | 15.5 | 12.5 | 38000 | 23600 | 8.2 | - - - | - - - | - - - | - - - | - - - | - - - | No | 215220338 | No | N/A | USA
ML14XP1-042-463A** | CK40CT-49C-0*+TDR | SL280UH100NV60C | R-410A | 42000 | 16 | 13 | 37800 | 23400 | 8.2 | - - - | - - - | - - - | - - - | - - - | - - - | No | 215220339 | No | N/A | USA
ML14XP1-042-463A** | CK40CT-49C-0*+TDR | SL280UH110V60C | R-410A | 42000 | 15.1 | 12.5 | 38000 | 23800 | 8.2 | - - - | - - - | - - - | - - - | - - - | - - - | No | 215220340 | No | N/A | USA
ML14XP1-042-463A** | CK40CT-49C-0*+TDR | SL280UH110XV60C | R-410A | 42000 | 15.1 | 12.5 | 38000 | 23800 | 8.2 | - - - | - - - | - - - | - - - | - - - | - - - | No | 215220341 | No | N/A | USA
ML14XP1-042-463A** | CK40CT-49C-0*+TDR | SL297UH080NV60C | R-410A | 42000 | 15.5 | 12.5 | 38000 | 23800 | 8.2 | - - - | - - - | - - - | - - - | - - - | - - - | No | 215220342 | No | N/A | USA,Canada
ML14XP1-042-463A** | CK40HT-42B-0*+TDR | - - - | R-410A | 42000 | 14.25 | 12 | 38500 | 25200 | 8.2 | - - - | - - - | - - - | - - - | - - - | - - - | No | 215220344 | No | N/A | USA
ML14XP1-042-463A** | CK40HT-42B-0*+TDR | EL180UH080NE48B | R-410A | 42000 | 15.1 | 12.5 | 38000 | 24800 | 8.5 | - - - | - - - | - - - | - - - | - - - | - - - | No | 215220201 | No | N/A | USA
ML14XP1-042-463A** | CK40HT-42B-0*+TDR | ML180UH070V36B | R-410A | 42000 | 15 | 12.5 | 37800 | 24600 | 8.5 | - - - | - - - | - - - | - - - | - - - | - - - | No | 215220202 | No | N/A | USA
ML14XP1-042-463A** | CK40HT-42B-0*+TDR | ML180UH070V48B | R-410A | 42000 | 15.1 | 12.5 | 38000 | 24800 | 8.5 | - - - | - - - | - - - | - - - | - - - | - - - | No | 215220203 | No | N/A | USA
ML14XP1-042-463A** | CK40HT-42B-0*+TDR | ML180UH090E48B | R-410A | 42000 | 15 | 12.5 | 38000 | 24800 | 8.5 | - - - | - - - | - - - | - - - | - - - | - - - | No | 215220204 | No | N/A | USA
ML14XP1-042-463A** | CK40HT-42B-0*+TDR | ML180UH090V48B | R-410A | 42000 | 15 | 12.5 | 38000 | 25000 | 8.5 | - - - | - - - | - - - | - - - | - - - | - - - | No | 215220205 | No | N/A | USA
ML14XP1-042-463A** | CK40HT-42B-0*+TDR | SL280UH080NV48B | R-410A | 42000 | 15.1 | 12.5 | 38000 | 24800 | 8.5 | - - - | - - - | - - - | - - - | - - - | - - - | No | 215220206 | No | N/A | USA
ML14XP1-042-463A** | CK40HT-42B-0*+TDR | SL280UH090V48B | R-410A | 42000 | 14.5 | 12.5 | 38000 | 25000 | 8.5 | - - - | - - - | - - - | - - - | - - - | - - - | No | 215220207 | No | N/A | USA
ML14XP1-042-463A** | CK40HT-42C-0*+TDR | - - - | R-410A | 41000 | 14 | 11.5 | 40500 | 27400 | 8.2 | - - - | - - - | - - - | - - - | - - - | - - - | No | 215220345 | No | N/A | USA
ML14XP1-042-463A** | CK40HT-42C-0*+TDR | EL180UH100NE60C | R-410A | 42000 | 15.1 | 12.5 | 39500 | 26600 | 8.5 | - - - | - - - | - - - | - - - | - - - | - - - | No | 215220208 | No | N/A | USA
ML14XP1-042-463A** | CK40HT-42C-0*+TDR | EL195UH080NE48C | R-410A | 41500 | 14.5 | 12.5 | 40000 | 26800 | 8.2 | - - - | - - - | - - - | - - - | - - - | - - - | No | 215220209 | No | N/A | USA,Canada
ML14XP1-042-463A** | CK40HT-42C-0*+TDR | EL195UH100NE60C | R-410A | 42000 | 14.5 | 12.5 | 40000 | 27000 | 8.5 | - - - | - - - | - - - | - - - | - - - | - - - | No | 215220210 | No | N/A | USA,Canada
ML14XP1-042-463A** | CK40HT-42C-0*+TDR | EL196UH090XE48C | R-410A | 41500 | 15 | 12.5 | 40000 | 26800 | 8.5 | - - - | - - - | - - - | - - - | - - - | - - - | No | 215220211 | No | N/A | USA,Canada
ML14XP1-042-463A** | CK40HT-42C-0*+TDR | EL196UH110XE60C | R-410A | 42000 | 15 | 12.5 | 40000 | 27000 | 8.5 | - - - | - - - | - - - | - - - | - - - | - - - | No | 215220212 | No | N/A | USA,Canada
ML14XP1-042-463A** | CK40HT-42C-0*+TDR | EL280UH110E48C | R-410A | 41500 | 15 | 12.5 | 39500 | 26800 | 8.5 | - - - | - - - | - - - | - - - | - - - | - - - | No | 215220213 | No | N/A | USA
ML14XP1-042-463A** | CK40HT-42C-0*+TDR | EL280UH110E60C | R-410A | 42000 | 15 | 12.5 | 40000 | 26800 | 8.5 | - - - | - - - | - - - | - - - | - - - | - - - | No | 215220214 | No | N/A | USA
ML14XP1-042-463A** | CK40HT-42C-0*+TDR | EL297UH090XV48C | R-410A | 42000 | 14.5 | 12.5 | 40000 | 27000 | 8.5 | - - - | - - - | - - - | - - - | - - - | - - - | No | 215219147 | No | N/A | USA,Canada
ML14XP1-042-463A** | CK40HT-42C-0*+TDR | EL297UH090XV60C | R-410A | 42000 | 14.5 | 12.5 | 40000 | 27000 | 8.5 | - - - | - - - | - - - | - - - | - - - | - - - | No | 215219148 | No | N/A | USA,Canada
ML14XP1-042-463A** | CK40HT-42C-0*+TDR | EL297UH110XV48C | R-410A | 42000 | 15 | 12.5 | 40000 | 26800 | 8.5 | - - - | - - - | - - - | - - - | - - - | - - - | No | 215219149 | No | N/A | USA,Canada
ML14XP1-042-463A** | CK40HT-42C-0*+TDR | EL297UH110XV60C | R-410A | 42000 | 15 | 12.5 | 40000 | 26800 | 8.5 | - - - | - - - | - - - | - - - | - - - | - - - | No | 215219150 | No | N/A | USA,Canada
ML14XP1-042-463A** | CK40HT-42C-0*+TDR | ML180UH090E60C | R-410A | 42000 | 15 | 12.5 | 39500 | 26800 | 8.5 | - - - | - - - | - - - | - - - | - - - | - - - | No | 215220215 | No | N/A | USA
ML14XP1-042-463A** | CK40HT-42C-0*+TDR | ML180UH110E60C | R-410A | 41500 | 15 | 12.5 | 39500 | 26800 | 8.5 | - - - | - - - | - - - | - - - | - - - | - - - | No | 215220216 | No | N/A | USA
ML14XP1-042-463A** | CK40HT-42C-0*+TDR | ML180UH110V60C | R-410A | 41500 | 15.1 | 12.5 | 39500 | 26600 | 8.5 | - - - | - - - | - - - | - - - | - - - | - - - | No | 215220217 | No | N/A | USA
ML14XP1-042-463A** | CK40HT-42C-0*+TDR | ML193UH090XE48C | R-410A | 41500 | 14.5 | 12.5 | 39500 | 26800 | 8.2 | - - - | - - - | - - - | - - - | - - - | - - - | No | 215220218 | No | N/A | USA,Canada
ML14XP1-042-463A** | CK40HT-42C-0*+TDR | ML193UH110XE48C | R-410A | 41500 | 14.5 | 12.5 | 39500 | 26800 | 8.2 | - - - | - - - | - - - | - - - | - - - | - - - | No | 215220219 | No | N/A | USA,Canada
ML14XP1-042-463A** | CK40HT-42C-0*+TDR | ML193UH110XE60C | R-410A | 42000 | 14.5 | 12.5 | 40000 | 27000 | 8.5 | - - - | - - - | - - - | - - - | - - - | - - - | No | 215220220 | No | N/A | USA,Canada
ML14XP1-042-463A** | CK40HT-42C-0*+TDR | ML196UH090XE48C | R-410A | 41000 | 15 | 12.5 | 40000 | 26800 | 8.5 | - - - | - - - | - - - | - - - | - - - | - - - | No | 215220221 | No | N/A | USA,Canada
ML14XP1-042-463A** | CK40HT-42C-0*+TDR | ML196UH110XE60C | R-410A | 42000 | 15 | 12.5 | 40000 | 27000 | 8.5 | - - - | - - - | - - - | - - - | - - - | - - - | No | 215220222 | No | N/A | USA,Canada
ML14XP1-042-463A** | CK40HT-42C-0*+TDR | SL280UH080NV60C | R-410A | 42000 | 15.1 | 12.5 | 39500 | 26600 | 8.5 | - - - | - - - | - - - | - - - | - - - | - - - | No | 215220223 | No | N/A | USA
ML14XP1-042-463A** | CK40HT-42C-0*+TDR | SL280UH090V60C | R-410A | 42000 | 15 | 12.5 | 40000 | 26800 | 8.5 | - - - | - - - | - - - | - - - | - - - | - - - | No | 215220224 | No | N/A | USA
ML14XP1-042-463A** | CK40HT-42C-0*+TDR | SL280UH090XV60C | R-410A | 42000 | 15 | 12.5 | 40000 | 26800 | 8.5 | - - - | - - - | - - - | - - - | - - - | - - - | No | 215220225 | No | N/A | USA
ML14XP1-042-463A** | CK40HT-42C-0*+TDR | SL280UH100NV60C | R-410A | 42000 | 15.1 | 12.5 | 39500 | 26600 | 8.5 | - - - | - - - | - - - | - - - | - - - | - - - | No | 215220226 | No | N/A | USA
ML14XP1-042-463A** | CK40HT-42C-0*+TDR | SL280UH110V60C | R-410A | 41500 | 14.5 | 12.5 | 40000 | 26800 | 8.5 | - - - | - - - | - - - | - - - | - - - | - - - | No | 215220227 | No | N/A | USA
ML14XP1-042-463A** | CK40HT-42C-0*+TDR | SL280UH110XV60C | R-410A | 41500 | 14.5 | 12.5 | 40000 | 26800 | 8.5 | - - - | - - - | - - - | - - - | - - - | - - - | No | 215220228 | No | N/A | USA
ML14XP1-042-463A** | CK40HT-42C-0*+TDR | SL297UH080NV48C | R-410A | 41500 | 15 | 12.5 | 40000 | 26800 | 8.5 | - - - | - - - | - - - | - - - | - - - | - - - | No | 215220229 | No | N/A | USA,Canada
ML14XP1-042-463A** | CK40HT-42C-0*+TDR | SL297UH080NV60C | R-410A | 42000 | 15 | 12.5 | 40000 | 26800 | 8.5 | - - - | - - - | - - - | - - - | - - - | - - - | No | 215220230 | No | N/A | USA,Canada
ML14XP1-042-463A** | CK40HT-48B-0*+TDR | EL180UH080NE48B | R-410A | 41500 | 14.5 | 12.5 | 40000 | 26600 | 8.5 | - - - | - - - | - - - | - - - | - - - | - - - | No | 215220231 | No | N/A | USA
ML14XP1-042-463A** | CK40HT-48B-0*+TDR | ML180UH070V36B | R-410A | 40500 | 14.5 | 12.2 | 40000 | 26400 | 8.2 | - - - | - - - | - - - | - - - | - - - | - - - | No | 215220232 | No | N/A | USA
ML14XP1-042-463A** | CK40HT-48B-0*+TDR | ML180UH070V48B | R-410A | 41000 | 14.5 | 12.5 | 40000 | 26600 | 8.5 | - - - | - - - | - - - | - - - | - - - | - - - | No | 215220233 | No | N/A | USA
ML14XP1-042-463A** | CK40HT-48B-0*+TDR | ML180UH090E48B | R-410A | 41000 | 14.5 | 12.5 | 40000 | 26600 | 8.2 | - - - | - - - | - - - | - - - | - - - | - - - | No | 215220234 | No | N/A | USA
ML14XP1-042-463A** | CK40HT-48B-0*+TDR | ML180UH090V48B | R-410A | 41000 | 14.5 | 12.2 | 40000 | 26800 | 8.2 | - - - | - - - | - - - | - - - | - - - | - - - | No | 215220235 | No | N/A | USA
ML14XP1-042-463A** | CK40HT-48B-0*+TDR | SL280UH080NV48B | R-410A | 41500 | 14.5 | 12.5 | 40000 | 26600 | 8.5 | - - - | - - - | - - - | - - - | - - - | - - - | No | 215220236 | No | N/A | USA
ML14XP1-042-463A** | CK40HT-48B-0*+TDR | SL280UH090V48B | R-410A | 41000 | 14.5 | 12.2 | 40000 | 26800 | 8.2 | - - - | - - - | - - - | - - - | - - - | - - - | No | 215220237 | No | N/A | USA
ML14XP1-042-463A** | CK40HT-48C-0*+TDR | EL180UH100NE60C | R-410A | 41000 | 15 | 12.5 | 39500 | 26600 | 8.5 | - - - | - - - | - - - | - - - | - - - | - - - | No | 215220238 | No | N/A | USA
ML14XP1-042-463A** | CK40HT-48C-0*+TDR | EL195UH080NE48C | R-410A | 41000 | 14.5 | 12.5 | 39500 | 26800 | 8.2 | - - - | - - - | - - - | - - - | - - - | - - - | No | 215220239 | No | N/A | USA,Canada
ML14XP1-042-463A** | CK40HT-48C-0*+TDR | EL195UH100NE60C | R-410A | 41000 | 14.5 | 12.2 | 40000 | 27000 | 8.5 | - - - | - - - | - - - | - - - | - - - | - - - | No | 215220240 | No | N/A | USA,Canada
ML14XP1-042-463A** | CK40HT-48C-0*+TDR | EL196UH090XE48C | R-410A | 41000 | 14.5 | 12.5 | 39500 | 26800 | 8.5 | - - - | - - - | - - - | - - - | - - - | - - - | No | 215220241 | No | N/A | USA,Canada
ML14XP1-042-463A** | CK40HT-48C-0*+TDR | EL196UH110XE60C | R-410A | 41500 | 14.5 | 12.5 | 40000 | 27000 | 8.5 | - - - | - - - | - - - | - - - | - - - | - - - | No | 215220242 | No | N/A | USA,Canada
ML14XP1-042-463A** | CK40HT-48C-0*+TDR | EL280UH110E48C | R-410A | 41000 | 14.5 | 12.5 | 39500 | 26800 | 8.5 | - - - | - - - | - - - | - - - | - - - | - - - | No | 215220243 | No | N/A | USA
ML14XP1-042-463A** | CK40HT-48C-0*+TDR | EL280UH110E60C | R-410A | 41500 | 14.5 | 12.5 | 39500 | 27000 | 8.5 | - - - | - - - | - - - | - - - | - - - | - - - | No | 215220244 | No | N/A | USA
ML14XP1-042-463A** | CK40HT-48C-0*+TDR | EL297UH090XV48C | R-410A | 41500 | 14.5 | 12.5 | 40000 | 27000 | 8.5 | - - - | - - - | - - - | - - - | - - - | - - - | No | 215219151 | No | N/A | USA,Canada
ML14XP1-042-463A** | CK40HT-48C-0*+TDR | EL297UH090XV60C | R-410A | 41500 | 14.5 | 12.5 | 40000 | 27000 | 8.5 | - - - | - - - | - - - | - - - | - - - | - - - | No | 215219152 | No | N/A | USA,Canada
ML14XP1-042-463A** | CK40HT-48C-0*+TDR | EL297UH110XV48C | R-410A | 41000 | 14.5 | 12.5 | 39500 | 26800 | 8.5 | - - - | - - - | - - - | - - - | - - - | - - - | No | 215219153 | No | N/A | USA,Canada
ML14XP1-042-463A** | CK40HT-48C-0*+TDR | EL297UH110XV60C | R-410A | 41000 | 14.5 | 12.5 | 39500 | 26800 | 8.5 | - - - | - - - | - - - | - - - | - - - | - - - | No | 215219154 | No | N/A | USA,Canada
ML14XP1-042-463A** | CK40HT-48C-0*+TDR | ML180UH090E60C | R-410A | 41000 | 14.5 | 12.5 | 39500 | 26800 | 8.5 | - - - | - - - | - - - | - - - | - - - | - - - | No | 215220245 | No | N/A | USA
ML14XP1-042-463A** | CK40HT-48C-0*+TDR | ML180UH110E60C | R-410A | 41500 | 14.5 | 12.5 | 39500 | 27000 | 8.5 | - - - | - - - | - - - | - - - | - - - | - - - | No | 215220246 | No | N/A | USA
ML14XP1-042-463A** | CK40HT-48C-0*+TDR | ML180UH110V60C | R-410A | 41000 | 15.1 | 12.5 | 39500 | 26600 | 8.5 | - - - | - - - | - - - | - - - | - - - | - - - | No | 215220247 | No | N/A | USA
ML14XP1-042-463A** | CK40HT-48C-0*+TDR | ML193UH090XE48C | R-410A | 40500 | 14.5 | 12.2 | 39500 | 26800 | 8.2 | - - - | - - - | - - - | - - - | - - - | - - - | No | 215220248 | No | N/A | USA,Canada
ML14XP1-042-463A** | CK40HT-48C-0*+TDR | ML193UH110XE48C | R-410A | 41000 | 14.5 | 12.5 | 39500 | 26800 | 8.2 | - - - | - - - | - - - | - - - | - - - | - - - | No | 215220249 | No | N/A | USA,Canada
ML14XP1-042-463A** | CK40HT-48C-0*+TDR | ML193UH110XE60C | R-410A | 41000 | 14.5 | 12 | 39500 | 26800 | 8.5 | - - - | - - - | - - - | - - - | - - - | - - - | No | 215220250 | No | N/A | USA,Canada
ML14XP1-042-463A** | CK40HT-48C-0*+TDR | ML196UH090XE48C | R-410A | 41000 | 14.5 | 12.5 | 39500 | 26800 | 8.5 | - - - | - - - | - - - | - - - | - - - | - - - | No | 215220251 | No | N/A | USA,Canada
ML14XP1-042-463A** | CK40HT-48C-0*+TDR | ML196UH110XE60C | R-410A | 41500 | 14.5 | 12.5 | 40000 | 27000 | 8.5 | - - - | - - - | - - - | - - - | - - - | - - - | No | 215220252 | No | N/A | USA,Canada
ML14XP1-042-463A** | CK40HT-48C-0*+TDR | SL280UH080NV60C | R-410A | 41500 | 15 | 12.5 | 39500 | 26600 | 8.5 | - - - | - - - | - - - | - - - | - - - | - - - | No | 215220253 | No | N/A | USA
ML14XP1-042-463A** | CK40HT-48C-0*+TDR | SL280UH090V60C | R-410A | 41500 | 14.5 | 12.5 | 39500 | 26800 | 8.5 | - - - | - - - | - - - | - - - | - - - | - - - | No | 215220254 | No | N/A | USA
ML14XP1-042-463A** | CK40HT-48C-0*+TDR | SL280UH090XV60C | R-410A | 41500 | 14.5 | 12.5 | 39500 | 26800 | 8.5 | - - - | - - - | - - - | - - - | - - - | - - - | No | 215220255 | No | N/A | USA
ML14XP1-042-463A** | CK40HT-48C-0*+TDR | SL280UH100NV60C | R-410A | 41500 | 15.1 | 12.5 | 39500 | 26600 | 8.5 | - - - | - - - | - - - | - - - | - - - | - - - | No | 215220256 | No | N/A | USA
ML14XP1-042-463A** | CK40HT-48C-0*+TDR | SL280UH110V60C | R-410A | 41000 | 14.5 | 12.5 | 39500 | 27000 | 8.5 | - - - | - - - | - - - | - - - | - - - | - - - | No | 215220257 | No | N/A | USA
ML14XP1-042-463A** | CK40HT-48C-0*+TDR | SL280UH110XV60C | R-410A | 41000 | 14.5 | 12.5 | 39500 | 27000 | 8.5 | - - - | - - - | - - - | - - - | - - - | - - - | No | 215220258 | No | N/A | USA
ML14XP1-042-463A** | CK40HT-48C-0*+TDR | SL297UH080NV48C | R-410A | 41000 | 14.5 | 12.5 | 39500 | 26800 | 8.5 | - - - | - - - | - - - | - - - | - - - | - - - | No | 215220259 | No | N/A | USA,Canada
ML14XP1-042-463A** | CK40HT-48C-0*+TDR | SL297UH080NV60C | R-410A | 41500 | 14.5 | 12.5 | 40000 | 27000 | 8.5 | - - - | - - - | - - - | - - - | - - - | - - - | No | 215220260 | No | N/A | USA,Canada
ML14XP1-042-463A** | CK40HT-51/61C-0*+TDR | - - - | R-410A | 42000 | 14 | 12 | 40000 | 27200 | 8.5 | - - - | - - - | - - - | - - - | - - - | - - - | No | 215220346 | No | N/A | USA
ML14XP1-042-463A** | CK40HT-51/61C-0*+TDR | EL180UH100NE60C | R-410A | 42000 | 15.1 | 12.5 | 39000 | 26400 | 8.5 | - - - | - - - | - - - | - - - | - - - | - - - | No | 215220261 | No | N/A | USA
ML14XP1-042-463A** | CK40HT-51/61C-0*+TDR | EL195UH080NE48C | R-410A | 42000 | 14.5 | 12.5 | 39000 | 26600 | 8.5 | - - - | - - - | - - - | - - - | - - - | - - - | No | 215220262 | No | N/A | USA,Canada
ML14XP1-042-463A** | CK40HT-51/61C-0*+TDR | EL195UH100NE60C | R-410A | 42000 | 14.5 | 12.5 | 39500 | 26800 | 8.5 | - - - | - - - | - - - | - - - | - - - | - - - | No | 215220263 | No | N/A | USA,Canada
ML14XP1-042-463A** | CK40HT-51/61C-0*+TDR | EL196UH090XE48C | R-410A | 42000 | 15.1 | 12.5 | 39000 | 26400 | 8.5 | - - - | - - - | - - - | - - - | - - - | - - - | No | 215220264 | No | N/A | USA,Canada
ML14XP1-042-463A** | CK40HT-51/61C-0*+TDR | EL196UH110XE60C | R-410A | 42000 | 15.1 | 12.5 | 39500 | 26600 | 8.5 | - - - | - - - | - - - | - - - | - - - | - - - | No | 215220265 | No | N/A | USA,Canada
ML14XP1-042-463A** | CK40HT-51/61C-0*+TDR | EL280UH110E48C | R-410A | 42000 | 15 | 12.5 | 39000 | 26400 | 8.5 | - - - | - - - | - - - | - - - | - - - | - - - | No | 215220266 | No | N/A | USA
ML14XP1-042-463A** | CK40HT-51/61C-0*+TDR | EL280UH110E60C | R-410A | 42000 | 15 | 12.5 | 39500 | 26600 | 8.5 | - - - | - - - | - - - | - - - | - - - | - - - | No | 215220267 | No | N/A | USA
ML14XP1-042-463A** | CK40HT-51/61C-0*+TDR | EL297UH090XV48C | R-410A | 42000 | 15 | 12.5 | 39500 | 26600 | 8.5 | - - - | - - - | - - - | - - - | - - - | - - - | No | 215219155 | No | N/A | USA,Canada
ML14XP1-042-463A** | CK40HT-51/61C-0*+TDR | EL297UH090XV60C | R-410A | 42000 | 15 | 12.5 | 39500 | 26800 | 8.5 | - - - | - - - | - - - | - - - | - - - | - - - | No | 215219156 | No | N/A | USA,Canada
ML14XP1-042-463A** | CK40HT-51/61C-0*+TDR | EL297UH110XV48C | R-410A | 42000 | 15 | 12.5 | 39500 | 26600 | 8.5 | - - - | - - - | - - - | - - - | - - - | - - - | No | 215219157 | No | N/A | USA,Canada
ML14XP1-042-463A** | CK40HT-51/61C-0*+TDR | EL297UH110XV60C | R-410A | 42000 | 15 | 12.5 | 39500 | 26600 | 8.5 | - - - | - - - | - - - | - - - | - - - | - - - | No | 215219158 | No | N/A | USA,Canada
ML14XP1-042-463A** | CK40HT-51/61C-0*+TDR | ML180UH090E60C | R-410A | 42000 | 15.1 | 12.5 | 39000 | 26400 | 8.5 | - - - | - - - | - - - | - - - | - - - | - - - | No | 215220268 | No | N/A | USA
ML14XP1-042-463A** | CK40HT-51/61C-0*+TDR | ML180UH110E60C | R-410A | 42000 | 15.1 | 12.5 | 39000 | 26400 | 8.5 | - - - | - - - | - - - | - - - | - - - | - - - | No | 215220269 | No | N/A | USA
ML14XP1-042-463A** | CK40HT-51/61C-0*+TDR | ML180UH110V60C | R-410A | 42000 | 15.5 | 12.5 | 39000 | 26400 | 8.5 | - - - | - - - | - - - | - - - | - - - | - - - | No | 215220270 | No | N/A | USA
ML14XP1-042-463A** | CK40HT-51/61C-0*+TDR | ML193UH090XE48C | R-410A | 42000 | 15 | 12.5 | 39000 | 26400 | 8.5 | - - - | - - - | - - - | - - - | - - - | - - - | No | 215220271 | No | N/A | USA,Canada
ML14XP1-042-463A** | CK40HT-51/61C-0*+TDR | ML193UH110XE48C | R-410A | 42000 | 15 | 12.5 | 39000 | 26400 | 8.5 | - - - | - - - | - - - | - - - | - - - | - - - | No | 215220272 | No | N/A | USA,Canada
ML14XP1-042-463A** | CK40HT-51/61C-0*+TDR | ML193UH110XE60C | R-410A | 42000 | 15 | 12.5 | 39500 | 26600 | 8.5 | - - - | - - - | - - - | - - - | - - - | - - - | No | 215220273 | No | N/A | USA,Canada
ML14XP1-042-463A** | CK40HT-51/61C-0*+TDR | ML196UH090XE48C | R-410A | 42000 | 15.1 | 12.5 | 39000 | 26400 | 8.5 | - - - | - - - | - - - | - - - | - - - | - - - | No | 215220274 | No | N/A | USA,Canada
ML14XP1-042-463A** | CK40HT-51/61C-0*+TDR | ML196UH110XE60C | R-410A | 42000 | 15.1 | 12.5 | 39500 | 26600 | 8.5 | - - - | - - - | - - - | - - - | - - - | - - - | No | 215220275 | No | N/A | USA,Canada
ML14XP1-042-463A** | CK40HT-51/61C-0*+TDR | SL280UH080NV60C | R-410A | 42000 | 15.1 | 12.5 | 39000 | 26400 | 8.5 | - - - | - - - | - - - | - - - | - - - | - - - | No | 215220276 | No | N/A | USA
ML14XP1-042-463A** | CK40HT-51/61C-0*+TDR | SL280UH090V60C | R-410A | 42000 | 15.1 | 12.5 | 39500 | 26600 | 8.5 | - - - | - - - | - - - | - - - | - - - | - - - | No | 215220277 | No | N/A | USA
ML14XP1-042-463A** | CK40HT-51/61C-0*+TDR | SL280UH090XV60C | R-410A | 42000 | 15.1 | 12.5 | 39500 | 26600 | 8.5 | - - - | - - - | - - - | - - - | - - - | - - - | No | 215220278 | No | N/A | USA
ML14XP1-042-463A** | CK40HT-51/61C-0*+TDR | SL280UH100NV60C | R-410A | 42000 | 15.5 | 12.5 | 39000 | 26400 | 8.5 | - - - | - - - | - - - | - - - | - - - | - - - | No | 215220279 | No | N/A | USA
ML14XP1-042-463A** | CK40HT-51/61C-0*+TDR | SL280UH110V60C | R-410A | 42000 | 15 | 12.5 | 39500 | 26600 | 8.5 | - - - | - - - | - - - | - - - | - - - | - - - | No | 215220280 | No | N/A | USA
ML14XP1-042-463A** | CK40HT-51/61C-0*+TDR | SL280UH110XV60C | R-410A | 42000 | 15 | 12.5 | 39500 | 26600 | 8.5 | - - - | - - - | - - - | - - - | - - - | - - - | No | 215220281 | No | N/A | USA
ML14XP1-042-463A** | CK40HT-51/61C-0*+TDR | SL297UH080NV48C | R-410A | 42000 | 15 | 12.5 | 39000 | 26600 | 8.5 | - - - | - - - | - - - | - - - | - - - | - - - | No | 215220282 | No | N/A | USA,Canada
ML14XP1-042-463A** | CK40HT-51/61C-0*+TDR | SL297UH080NV60C | R-410A | 42000 | 15 | 12.5 | 39500 | 26600 | 8.5 | - - - | - - - | - - - | - - - | - - - | - - - | No | 215220283 | No | N/A | USA,Canada
ML14XP1-042-463A** | CX35-36B+TDR | - - - | R-410A | 40500 | 14 | 11.5 | 39000 | 26400 | 8.2 | - - - | - - - | - - - | - - - | - - - | - - - | No | 205755387 | No | N/A | USA
ML14XP1-042-463A** | CX35-36B+TDR | EL180UH080NE48B | R-410A | 41000 | 14.5 | 12.5 | 39500 | 25400 | 8.5 | - - - | - - - | - - - | - - - | - - - | - - - | No | 205755299 | No | N/A | USA
ML14XP1-042-463A** | CX35-36B+TDR | EL297UH070XV36B | R-410A | 40500 | 14 | 12 | 39500 | 25800 | 8.2 | - - - | - - - | - - - | - - - | - - - | - - - | No | 213194874 | No | N/A | USA,Canada
ML14XP1-042-463A** | CX35-36B+TDR | ML180UH070V36B | R-410A | 40500 | 14.5 | 12 | 39000 | 25400 | 8.2 | - - - | - - - | - - - | - - - | - - - | - - - | No | 205755301 | No | N/A | USA
ML14XP1-042-463A** | CX35-36B+TDR | ML180UH070V48B | R-410A | 41000 | 14.5 | 12.5 | 39000 | 25400 | 8.5 | - - - | - - - | - - - | - - - | - - - | - - - | No | 205755302 | No | N/A | USA
ML14XP1-042-463A** | CX35-36B+TDR | ML180UH090E48B | R-410A | 41000 | 14.5 | 12.5 | 39500 | 25600 | 8.5 | - - - | - - - | - - - | - - - | - - - | - - - | No | 205755303 | No | N/A | USA
ML14XP1-042-463A** | CX35-36B+TDR | ML180UH090V48B | R-410A | 41000 | 14.5 | 12.2 | 39500 | 25600 | 8.5 | - - - | - - - | - - - | - - - | - - - | - - - | No | 205755304 | No | N/A | USA
ML14XP1-042-463A** | CX35-36B+TDR | SL280UH080NV48B | R-410A | 41000 | 14.5 | 12.5 | 39500 | 25400 | 8.5 | - - - | - - - | - - - | - - - | - - - | - - - | No | 205755305 | No | N/A | USA
ML14XP1-042-463A** | CX35-36B+TDR | SL280UH090V36B | R-410A | 41000 | 14.5 | 12.5 | 39500 | 25600 | 8.5 | - - - | - - - | - - - | - - - | - - - | - - - | No | 205755306 | No | N/A | USA
ML14XP1-042-463A** | CX35-36B+TDR | SL280UH090V48B | R-410A | 41000 | 14.5 | 12.5 | 39500 | 25600 | 8.5 | - - - | - - - | - - - | - - - | - - - | - - - | No | 205755307 | No | N/A | USA
ML14XP1-042-463A** | CX35-36B+TDR | SL297UH060NV36B | R-410A | 40500 | 14.25 | 12 | 39500 | 25800 | 8.2 | - - - | - - - | - - - | - - - | - - - | - - - | No | 205755308 | No | N/A | USA,Canada
ML14XP1-042-463A** | CX35-48B+TDR | EL180UH080NE48B | R-410A | 41500 | 15.1 | 12.5 | 39000 | 25200 | 8.2 | - - - | - - - | - - - | - - - | - - - | - - - | No | 205755310 | No | N/A | USA
ML14XP1-042-463A** | CX35-48B+TDR | ML180UH070V48B | R-410A | 41000 | 15.1 | 12.5 | 39000 | 25200 | 8.2 | - - - | - - - | - - - | - - - | - - - | - - - | No | 205755311 | No | N/A | USA
ML14XP1-042-463A** | CX35-48B+TDR | ML180UH090E48B | R-410A | 41500 | 15 | 12.5 | 39000 | 25400 | 8.2 | - - - | - - - | - - - | - - - | - - - | - - - | No | 205755312 | No | N/A | USA
ML14XP1-042-463A** | CX35-48B+TDR | ML180UH090V48B | R-410A | 41500 | 15 | 12.5 | 39000 | 25400 | 8.2 | - - - | - - - | - - - | - - - | - - - | - - - | No | 205755313 | No | N/A | USA
ML14XP1-042-463A** | CX35-48B+TDR | SL280UH080NV48B | R-410A | 41500 | 15.1 | 12.5 | 39000 | 25200 | 8.2 | - - - | - - - | - - - | - - - | - - - | - - - | No | 205755314 | No | N/A | USA
ML14XP1-042-463A** | CX35-48B+TDR | SL280UH090V48B | R-410A | 41500 | 14.5 | 12.5 | 39000 | 25400 | 8.2 | - - - | - - - | - - - | - - - | - - - | - - - | No | 205755315 | No | N/A | USA
ML14XP1-042-463A** | CX35-48C+TDR | EL180UH100NE60C | R-410A | 41500 | 15.1 | 12.5 | 39000 | 25200 | 8.2 | - - - | - - - | - - - | - - - | - - - | - - - | No | 205755316 | No | N/A | USA
ML14XP1-042-463A** | CX35-48C+TDR | EL195UH080NE48C | R-410A | 41000 | 15 | 12.5 | 39000 | 25400 | 8.2 | - - - | - - - | - - - | - - - | - - - | - - - | No | 205755317 | No | N/A | USA,Canada
ML14XP1-042-463A** | CX35-48C+TDR | EL195UH100NE60C | R-410A | 41500 | 14.5 | 12.5 | 39000 | 25400 | 8.2 | - - - | - - - | - - - | - - - | - - - | - - - | No | 205755318 | No | N/A | USA,Canada
ML14XP1-042-463A** | CX35-48C+TDR | EL196UH090XE48C | R-410A | 41500 | 15 | 12.5 | 39000 | 25200 | 8.2 | - - - | - - - | - - - | - - - | - - - | - - - | No | 205755319 | No | N/A | USA,Canada
ML14XP1-042-463A** | CX35-48C+TDR | EL196UH110XE60C | R-410A | 42000 | 15 | 12.5 | 39000 | 25400 | 8.2 | - - - | - - - | - - - | - - - | - - - | - - - | No | 205755320 | No | N/A | USA,Canada
ML14XP1-042-463A** | CX35-48C+TDR | EL280UH110E48C | R-410A | 41500 | 15.1 | 12.5 | 39000 | 25200 | 8.2 | - - - | - - - | - - - | - - - | - - - | - - - | No | 205755321 | No | N/A | USA
ML14XP1-042-463A** | CX35-48C+TDR | EL280UH110E60C | R-410A | 42000 | 15.1 | 12.5 | 39000 | 25400 | 8.2 | - - - | - - - | - - - | - - - | - - - | - - - | No | 205755322 | No | N/A | USA
ML14XP1-042-463A** | CX35-48C+TDR | EL297UH090XV48C | R-410A | 41000 | 15 | 12.5 | 39000 | 25200 | 8.2 | - - - | - - - | - - - | - - - | - - - | - - - | No | 213194875 | No | N/A | USA,Canada
ML14XP1-042-463A** | CX35-48C+TDR | EL297UH090XV60C | R-410A | 41500 | 14.5 | 12.5 | 39000 | 25600 | 8.2 | - - - | - - - | - - - | - - - | - - - | - - - | No | 213194876 | No | N/A | USA,Canada
ML14XP1-042-463A** | CX35-48C+TDR | EL297UH110XV48C | R-410A | 41500 | 15 | 12.5 | 39000 | 25400 | 8.2 | - - - | - - - | - - - | - - - | - - - | - - - | No | 213194877 | No | N/A | USA,Canada
ML14XP1-042-463A** | CX35-48C+TDR | EL297UH110XV60C | R-410A | 41500 | 15 | 12.5 | 39000 | 25400 | 8.2 | - - - | - - - | - - - | - - - | - - - | - - - | No | 213194878 | No | N/A | USA,Canada
ML14XP1-042-463A** | CX35-48C+TDR | ML180UH090E60C | R-410A | 41500 | 15.1 | 12.5 | 39000 | 25200 | 8.2 | - - - | - - - | - - - | - - - | - - - | - - - | No | 205755329 | No | N/A | USA
ML14XP1-042-463A** | CX35-48C+TDR | ML180UH110E60C | R-410A | 41500 | 15 | 12.5 | 39000 | 25400 | 8.2 | - - - | - - - | - - - | - - - | - - - | - - - | No | 205755330 | No | N/A | USA
ML14XP1-042-463A** | CX35-48C+TDR | ML180UH110V60C | R-410A | 41500 | 15.5 | 12.5 | 39000 | 25000 | 8.2 | - - - | - - - | - - - | - - - | - - - | - - - | No | 205755331 | No | N/A | USA
ML14XP1-042-463A** | CX35-48C+TDR | ML193UH090XE48C | R-410A | 41000 | 15 | 12.5 | 39000 | 25200 | 8.2 | - - - | - - - | - - - | - - - | - - - | - - - | No | 205755332 | No | N/A | USA,Canada
ML14XP1-042-463A** | CX35-48C+TDR | ML193UH110XE48C | R-410A | 41000 | 15.1 | 12.5 | 39000 | 25200 | 8.2 | - - - | - - - | - - - | - - - | - - - | - - - | No | 205755333 | No | N/A | USA,Canada
ML14XP1-042-463A** | CX35-48C+TDR | ML193UH110XE60C | R-410A | 41500 | 15 | 12.5 | 39000 | 25400 | 8.2 | - - - | - - - | - - - | - - - | - - - | - - - | No | 205755334 | No | N/A | USA,Canada
ML14XP1-042-463A** | CX35-48C+TDR | ML196UH090XE48C | R-410A | 41500 | 15 | 12.5 | 39000 | 25200 | 8.2 | - - - | - - - | - - - | - - - | - - - | - - - | No | 205755335 | No | N/A | USA,Canada
ML14XP1-042-463A** | CX35-48C+TDR | ML196UH110XE60C | R-410A | 42000 | 15 | 12.5 | 39000 | 25400 | 8.2 | - - - | - - - | - - - | - - - | - - - | - - - | No | 205755336 | No | N/A | USA,Canada
ML14XP1-042-463A** | CX35-48C+TDR | SL280UH080NV60C | R-410A | 41500 | 15.1 | 12.5 | 39000 | 25200 | 8.2 | - - - | - - - | - - - | - - - | - - - | - - - | No | 205755337 | No | N/A | USA
ML14XP1-042-463A** | CX35-48C+TDR | SL280UH090V60C | R-410A | 41500 | 15 | 12.5 | 39000 | 25400 | 8.2 | - - - | - - - | - - - | - - - | - - - | - - - | No | 205755338 | No | N/A | USA
ML14XP1-042-463A** | CX35-48C+TDR | SL280UH090XV60C | R-410A | 41500 | 15 | 12.5 | 39000 | 25400 | 8.2 | - - - | - - - | - - - | - - - | - - - | - - - | No | 205755339 | No | N/A | USA
ML14XP1-042-463A** | CX35-48C+TDR | SL280UH100NV60C | R-410A | 41500 | 15.5 | 12.5 | 39000 | 25000 | 8.2 | - - - | - - - | - - - | - - - | - - - | - - - | No | 205755340 | No | N/A | USA
ML14XP1-042-463A** | CX35-48C+TDR | SL280UH110V60C | R-410A | 41500 | 15 | 12.5 | 39000 | 25400 | 8.2 | - - - | - - - | - - - | - - - | - - - | - - - | No | 205755341 | No | N/A | USA
ML14XP1-042-463A** | CX35-48C+TDR | SL280UH110XV60C | R-410A | 41500 | 15 | 12.5 | 39000 | 25400 | 8.2 | - - - | - - - | - - - | - - - | - - - | - - - | No | 205755342 | No | N/A | USA
ML14XP1-042-463A** | CX35-48C+TDR | SL297UH080NV48C | R-410A | 41500 | 15 | 12.5 | 39000 | 25400 | 8.2 | - - - | - - - | - - - | - - - | - - - | - - - | No | 205755343 | No | N/A | USA,Canada
ML14XP1-042-463A** | CX35-48C+TDR | SL297UH080NV60C | R-410A | 41500 | 15 | 12.5 | 39000 | 25400 | 8.2 | - - - | - - - | - - - | - - - | - - - | - - - | No | 205755344 | No | N/A | USA,Canada
ML14XP1-042-463A** | CX35-49C+TDR | - - - | R-410A | 41000 | 14.25 | 12 | 39500 | 25200 | 8.2 | - - - | - - - | - - - | - - - | - - - | - - - | No | 205755388 | No | N/A | USA
ML14XP1-042-463A** | CX35-49C+TDR | EL180UH100NE60C | R-410A | 42000 | 15.5 | 12.5 | 38000 | 23600 | 8.2 | - - - | - - - | - - - | - - - | - - - | - - - | No | 205755348 | No | N/A | USA
ML14XP1-042-463A** | CX35-49C+TDR | EL195UH080NE48C | R-410A | 42000 | 15.1 | 12.5 | 38000 | 23800 | 8.2 | - - - | - - - | - - - | - - - | - - - | - - - | No | 205755349 | No | N/A | USA,Canada
ML14XP1-042-463A** | CX35-49C+TDR | EL195UH100NE60C | R-410A | 42000 | 15.1 | 12.5 | 38000 | 23800 | 8.2 | - - - | - - - | - - - | - - - | - - - | - - - | No | 205755350 | No | N/A | USA,Canada
ML14XP1-042-463A** | CX35-49C+TDR | EL196UH090XE48C | R-410A | 42000 | 15.5 | 12.5 | 38000 | 23600 | 8.2 | - - - | - - - | - - - | - - - | - - - | - - - | No | 205755378 | No | N/A | USA,Canada
ML14XP1-042-463A** | CX35-49C+TDR | EL196UH110XE60C | R-410A | 42000 | 15.5 | 12.5 | 38500 | 23800 | 8.2 | - - - | - - - | - - - | - - - | - - - | - - - | No | 205755351 | No | N/A | USA,Canada
ML14XP1-042-463A** | CX35-49C+TDR | EL280UH110E48C | R-410A | 42000 | 15.5 | 12.5 | 38000 | 23600 | 8.2 | - - - | - - - | - - - | - - - | - - - | - - - | No | 205755352 | No | N/A | USA
ML14XP1-042-463A** | CX35-49C+TDR | EL280UH110E60C | R-410A | 42000 | 15.5 | 12.5 | 38000 | 23800 | 8.2 | - - - | - - - | - - - | - - - | - - - | - - - | No | 205755353 | No | N/A | USA
ML14XP1-042-463A** | CX35-49C+TDR | EL297UH090XV48C | R-410A | 42000 | 15.5 | 12.5 | 38000 | 23800 | 8.2 | - - - | - - - | - - - | - - - | - - - | - - - | No | 213194879 | No | N/A | USA,Canada
ML14XP1-042-463A** | CX35-49C+TDR | EL297UH090XV60C | R-410A | 42000 | 15.1 | 12.5 | 38000 | 23800 | 8.2 | - - - | - - - | - - - | - - - | - - - | - - - | No | 213194880 | No | N/A | USA,Canada
ML14XP1-042-463A** | CX35-49C+TDR | EL297UH110XV48C | R-410A | 42000 | 15.5 | 12.5 | 38000 | 23800 | 8.2 | - - - | - - - | - - - | - - - | - - - | - - - | No | 213194881 | No | N/A | USA,Canada
ML14XP1-042-463A** | CX35-49C+TDR | EL297UH110XV60C | R-410A | 42000 | 15.5 | 12.5 | 38000 | 23600 | 8.2 | - - - | - - - | - - - | - - - | - - - | - - - | No | 213194882 | No | N/A | USA,Canada
ML14XP1-042-463A** | CX35-49C+TDR | ML180UH090E60C | R-410A | 42000 | 15.5 | 12.5 | 37800 | 23600 | 8.2 | - - - | - - - | - - - | - - - | - - - | - - - | No | 205755359 | No | N/A | USA
ML14XP1-042-463A** | CX35-49C+TDR | ML180UH110E60C | R-410A | 42000 | 15.5 | 12.5 | 37800 | 23600 | 8.2 | - - - | - - - | - - - | - - - | - - - | - - - | No | 205755360 | No | N/A | USA
ML14XP1-042-463A** | CX35-49C+TDR | ML180UH110V60C | R-410A | 42000 | 15.5 | 12.5 | 37800 | 23600 | 8.2 | - - - | - - - | - - - | - - - | - - - | - - - | No | 205755361 | No | N/A | USA
ML14XP1-042-463A** | CX35-49C+TDR | ML193UH090XE48C | R-410A | 42000 | 15.1 | 12.5 | 37800 | 23600 | 8.2 | - - - | - - - | - - - | - - - | - - - | - - - | No | 205755362 | No | N/A | USA,Canada
ML14XP1-042-463A** | CX35-49C+TDR | ML193UH110XE48C | R-410A | 42000 | 15.1 | 12.5 | 37800 | 23600 | 8.2 | - - - | - - - | - - - | - - - | - - - | - - - | No | 205755363 | No | N/A | USA,Canada
ML14XP1-042-463A** | CX35-49C+TDR | ML193UH110XE60C | R-410A | 42000 | 15.1 | 12.5 | 38000 | 23800 | 8.2 | - - - | - - - | - - - | - - - | - - - | - - - | No | 205755364 | No | N/A | USA,Canada
ML14XP1-042-463A** | CX35-49C+TDR | ML196UH090XE48C | R-410A | 42000 | 15.5 | 12.5 | 38000 | 23600 | 8.2 | - - - | - - - | - - - | - - - | - - - | - - - | No | 205755365 | No | N/A | USA,Canada
ML14XP1-042-463A** | CX35-49C+TDR | ML196UH110XE60C | R-410A | 42000 | 15.5 | 12.5 | 38500 | 23800 | 8.2 | - - - | - - - | - - - | - - - | - - - | - - - | No | 205755366 | No | N/A | USA,Canada
ML14XP1-042-463A** | CX35-49C+TDR | SL280UH080NV60C | R-410A | 42000 | 15.5 | 12.5 | 37800 | 23600 | 8.2 | - - - | - - - | - - - | - - - | - - - | - - - | No | 205755367 | No | N/A | USA
ML14XP1-042-463A** | CX35-49C+TDR | SL280UH090V60C | R-410A | 42000 | 15.5 | 12.5 | 38000 | 23600 | 8.2 | - - - | - - - | - - - | - - - | - - - | - - - | No | 205755368 | No | N/A | USA
ML14XP1-042-463A** | CX35-49C+TDR | SL280UH090XV60C | R-410A | 42000 | 15.5 | 12.5 | 38000 | 23600 | 8.2 | - - - | - - - | - - - | - - - | - - - | - - - | No | 205755369 | No | N/A | USA
ML14XP1-042-463A** | CX35-49C+TDR | SL280UH100NV60C | R-410A | 42000 | 16 | 13 | 37800 | 23400 | 8.2 | - - - | - - - | - - - | - - - | - - - | - - - | No | 205755370 | No | N/A | USA
ML14XP1-042-463A** | CX35-49C+TDR | SL280UH110V60C | R-410A | 42000 | 15.1 | 12.5 | 38000 | 23800 | 8.2 | - - - | - - - | - - - | - - - | - - - | - - - | No | 205755371 | No | N/A | USA
ML14XP1-042-463A** | CX35-49C+TDR | SL280UH110XV60C | R-410A | 42000 | 15.1 | 12.5 | 38000 | 23800 | 8.2 | - - - | - - - | - - - | - - - | - - - | - - - | No | 205755372 | No | N/A | USA
ML14XP1-042-463A** | CX35-49C+TDR | SL297UH080NV60C | R-410A | 42000 | 15.5 | 12.5 | 38000 | 23800 | 8.2 | - - - | - - - | - - - | - - - | - - - | - - - | No | 205755373 | No | N/A | USA,Canada
ML14XP1-048-233A** | C35-49C+TDR+TXV | - - - | R-410A | 48000 | 14 | 11.5 | 43000 | 27400 | 8.2 | - - - | - - - | - - - | - - - | - - - | - - - | No | 205293965 | No | N/A | USA
ML14XP1-048-233A** | C35-49C+TDR+TXV | EL180UH100NE60C | R-410A | 48000 | 15.1 | 12.5 | 42000 | 26400 | 8.2 | - - - | - - - | - - - | - - - | - - - | - - - | No | 205293972 | No | N/A | USA
ML14XP1-048-233A** | C35-49C+TDR+TXV | EL195UH080NE48C | R-410A | 48000 | 14.5 | 12 | 42500 | 27000 | 8.2 | - - - | - - - | - - - | - - - | - - - | - - - | No | 205293973 | No | N/A | USA,Canada
ML14XP1-048-233A** | C35-49C+TDR+TXV | EL195UH100NE60C | R-410A | 48000 | 14.5 | 12.2 | 42000 | 26800 | 8.2 | - - - | - - - | - - - | - - - | - - - | - - - | No | 205293974 | No | N/A | USA,Canada
ML14XP1-048-233A** | C35-49C+TDR+TXV | EL196UH090XE48C | R-410A | 48000 | 15 | 12.2 | 42500 | 27000 | 8.2 | - - - | - - - | - - - | - - - | - - - | - - - | No | 205293975 | No | N/A | USA,Canada
ML14XP1-048-233A** | C35-49C+TDR+TXV | EL196UH110XE60C | R-410A | 48000 | 15.1 | 12.5 | 42500 | 26800 | 8.2 | - - - | - - - | - - - | - - - | - - - | - - - | No | 205293976 | No | N/A | USA,Canada
ML14XP1-048-233A** | C35-49C+TDR+TXV | EL280UH110E48C | R-410A | 48000 | 15 | 12.2 | 42000 | 26800 | 8.2 | - - - | - - - | - - - | - - - | - - - | - - - | No | 205293977 | No | N/A | USA
ML14XP1-048-233A** | C35-49C+TDR+TXV | EL280UH110E60C | R-410A | 48000 | 15 | 12.5 | 41500 | 26600 | 8.2 | - - - | - - - | - - - | - - - | - - - | - - - | No | 205293978 | No | N/A | USA
ML14XP1-048-233A** | C35-49C+TDR+TXV | EL297UH090XV48C | R-410A | 48000 | 14.5 | 12.2 | 42500 | 26800 | 8.2 | - - - | - - - | - - - | - - - | - - - | - - - | No | 213194813 | No | N/A | USA,Canada
ML14XP1-048-233A** | C35-49C+TDR+TXV | EL297UH090XV60C | R-410A | 48000 | 14.5 | 12.2 | 42500 | 26800 | 8.2 | - - - | - - - | - - - | - - - | - - - | - - - | No | 213194814 | No | N/A | USA,Canada
ML14XP1-048-233A** | C35-49C+TDR+TXV | EL297UH110XV48C | R-410A | 48000 | 15 | 12.2 | 42500 | 26800 | 8.2 | - - - | - - - | - - - | - - - | - - - | - - - | No | 213194815 | No | N/A | USA,Canada
ML14XP1-048-233A** | C35-49C+TDR+TXV | EL297UH110XV60C | R-410A | 48000 | 14.5 | 12.2 | 42500 | 27000 | 8.2 | - - - | - - - | - - - | - - - | - - - | - - - | No | 213194816 | No | N/A | USA,Canada
ML14XP1-048-233A** | C35-49C+TDR+TXV | ML180UH090E60C | R-410A | 48000 | 15.1 | 12.5 | 42000 | 26600 | 8.2 | - - - | - - - | - - - | - - - | - - - | - - - | No | 205293985 | No | N/A | USA
ML14XP1-048-233A** | C35-49C+TDR+TXV | ML180UH110E60C | R-410A | 48000 | 15.1 | 12.5 | 42000 | 26600 | 8.2 | - - - | - - - | - - - | - - - | - - - | - - - | No | 205293986 | No | N/A | USA
ML14XP1-048-233A** | C35-49C+TDR+TXV | ML180UH110V60C | R-410A | 48000 | 15.1 | 12.5 | 42000 | 26600 | 8.2 | - - - | - - - | - - - | - - - | - - - | - - - | No | 205293987 | No | N/A | USA
ML14XP1-048-233A** | C35-49C+TDR+TXV | ML193UH090XE48C | R-410A | 48000 | 14.5 | 12.2 | 42000 | 26800 | 8.2 | - - - | - - - | - - - | - - - | - - - | - - - | No | 205293988 | No | N/A | USA,Canada
ML14XP1-048-233A** | C35-49C+TDR+TXV | ML193UH110XE48C | R-410A | 48000 | 14.5 | 12.2 | 42000 | 26800 | 8.2 | - - - | - - - | - - - | - - - | - - - | - - - | No | 205293989 | No | N/A | USA,Canada
ML14XP1-048-233A** | C35-49C+TDR+TXV | ML193UH110XE60C | R-410A | 48000 | 14.5 | 12 | 42500 | 27200 | 8.2 | - - - | - - - | - - - | - - - | - - - | - - - | No | 205293990 | No | N/A | USA,Canada
ML14XP1-048-233A** | C35-49C+TDR+TXV | ML196UH090XE48C | R-410A | 48000 | 15 | 12.2 | 42500 | 27000 | 8.2 | - - - | - - - | - - - | - - - | - - - | - - - | No | 205293991 | No | N/A | USA,Canada
ML14XP1-048-233A** | C35-49C+TDR+TXV | ML196UH110XE60C | R-410A | 48000 | 15.1 | 12.5 | 42500 | 26800 | 8.2 | - - - | - - - | - - - | - - - | - - - | - - - | No | 205293992 | No | N/A | USA,Canada
ML14XP1-048-233A** | C35-49C+TDR+TXV | SL280UH080NV60C | R-410A | 48000 | 15.1 | 12.5 | 42000 | 26600 | 8.5 | - - - | - - - | - - - | - - - | - - - | - - - | No | 205293993 | No | N/A | USA
ML14XP1-048-233A** | C35-49C+TDR+TXV | SL280UH090V60C | R-410A | 48000 | 15.1 | 12.5 | 42500 | 26800 | 8.2 | - - - | - - - | - - - | - - - | - - - | - - - | No | 205293994 | No | N/A | USA
ML14XP1-048-233A** | C35-49C+TDR+TXV | SL280UH090XV60C | R-410A | 48000 | 15.1 | 12.5 | 42500 | 26800 | 8.2 | - - - | - - - | - - - | - - - | - - - | - - - | No | 205293995 | No | N/A | USA
ML14XP1-048-233A** | C35-49C+TDR+TXV | SL280UH100NV60C | R-410A | 48000 | 15.1 | 12.5 | 42000 | 26600 | 8.5 | - - - | - - - | - - - | - - - | - - - | - - - | No | 205293996 | No | N/A | USA
ML14XP1-048-233A** | C35-49C+TDR+TXV | SL280UH110V60C | R-410A | 48000 | 15.1 | 12.5 | 42000 | 26600 | 8.2 | - - - | - - - | - - - | - - - | - - - | - - - | No | 205293997 | No | N/A | USA
ML14XP1-048-233A** | C35-49C+TDR+TXV | SL280UH110XV60C | R-410A | 48000 | 15.1 | 12.5 | 42000 | 26600 | 8.2 | - - - | - - - | - - - | - - - | - - - | - - - | No | 205293998 | No | N/A | USA
ML14XP1-048-233A** | C35-49C+TDR+TXV | SL297UH080NV60C | R-410A | 48000 | 15 | 12.2 | 42500 | 26800 | 8.2 | - - - | - - - | - - - | - - - | - - - | - - - | No | 205293999 | No | N/A | USA,Canada
ML14XP1-048-233A** | C35-49C+TDR+TXV | SLP99UH090XV48C | R-410A | 48000 | 14.5 | 12.2 | 42500 | 26800 | 8.2 | - - - | - - - | - - - | - - - | - - - | - - - | No | 205552351 | No | N/A | USA,Canada
ML14XP1-048-233A** | C35-49C+TDR+TXV | SLP99UH090XV60C | R-410A | 48000 | 14.5 | 12.2 | 42500 | 26800 | 8.2 | - - - | - - - | - - - | - - - | - - - | - - - | No | 205552352 | No | N/A | USA,Canada
ML14XP1-048-233A** | C35-49C+TDR+TXV | SLP99UH110XV60C | R-410A | 48000 | 14.5 | 12.2 | 42500 | 27000 | 8.2 | - - - | - - - | - - - | - - - | - - - | - - - | No | 205552353 | No | N/A | USA,Canada
ML14XP1-048-233A** | C35-50/60C+TDR+TXV | EL180UH100NE60C | R-410A | 47000 | 14.5 | 12.2 | 44000 | 26800 | 8.2 | - - - | - - - | - - - | - - - | - - - | - - - | No | 205294003 | No | N/A | USA
ML14XP1-048-233A** | C35-50/60C+TDR+TXV | EL196UH090XE48C | R-410A | 47000 | 14.5 | 12 | 44500 | 27200 | 8.2 | - - - | - - - | - - - | - - - | - - - | - - - | No | 205294004 | No | N/A | USA,Canada
ML14XP1-048-233A** | C35-50/60C+TDR+TXV | EL196UH110XE60C | R-410A | 47500 | 14.5 | 12.2 | 44500 | 27000 | 8.2 | - - - | - - - | - - - | - - - | - - - | - - - | No | 205294005 | No | N/A | USA,Canada
ML14XP1-048-233A** | C35-50/60C+TDR+TXV | EL280UH110E48C | R-410A | 47000 | 14.5 | 12 | 44000 | 27000 | 8.2 | - - - | - - - | - - - | - - - | - - - | - - - | No | 205294006 | No | N/A | USA
ML14XP1-048-233A** | C35-50/60C+TDR+TXV | EL280UH110E60C | R-410A | 47000 | 14.5 | 12 | 44000 | 27000 | 8.2 | - - - | - - - | - - - | - - - | - - - | - - - | No | 205294007 | No | N/A | USA
ML14XP1-048-233A** | C35-50/60C+TDR+TXV | EL297UH090XV48C | R-410A | 47000 | 14.5 | 11.5 | 44500 | 27200 | 8.2 | - - - | - - - | - - - | - - - | - - - | - - - | No | 213194817 | No | N/A | USA,Canada
ML14XP1-048-233A** | C35-50/60C+TDR+TXV | EL297UH090XV60C | R-410A | 47000 | 14.25 | 11.5 | 44500 | 27400 | 8.2 | - - - | - - - | - - - | - - - | - - - | - - - | No | 213194818 | No | N/A | USA,Canada
ML14XP1-048-233A** | C35-50/60C+TDR+TXV | EL297UH110XV48C | R-410A | 47000 | 14.5 | 12 | 44500 | 27200 | 8.2 | - - - | - - - | - - - | - - - | - - - | - - - | No | 213194819 | No | N/A | USA,Canada
ML14XP1-048-233A** | C35-50/60C+TDR+TXV | EL297UH110XV60C | R-410A | 47000 | 14.5 | 11.5 | 44500 | 27200 | 8.2 | - - - | - - - | - - - | - - - | - - - | - - - | No | 213194820 | No | N/A | USA,Canada
ML14XP1-048-233A** | C35-50/60C+TDR+TXV | ML180UH090E60C | R-410A | 47000 | 14.5 | 12.2 | 44000 | 27000 | 8.2 | - - - | - - - | - - - | - - - | - - - | - - - | No | 205294014 | No | N/A | USA
ML14XP1-048-233A** | C35-50/60C+TDR+TXV | ML180UH110V60C | R-410A | 47500 | 14.5 | 12.2 | 44500 | 27000 | 8.2 | - - - | - - - | - - - | - - - | - - - | - - - | No | 205294015 | No | N/A | USA
ML14XP1-048-233A** | C35-50/60C+TDR+TXV | ML193UH110XE48C | R-410A | 46500 | 14.25 | 11.5 | 44000 | 27000 | 8.2 | - - - | - - - | - - - | - - - | - - - | - - - | No | 205294016 | No | N/A | USA,Canada
ML14XP1-048-233A** | C35-50/60C+TDR+TXV | ML193UH110XE60C | R-410A | 47500 | 14.25 | 11.5 | 44500 | 27400 | 8.2 | - - - | - - - | - - - | - - - | - - - | - - - | No | 205294017 | No | N/A | USA,Canada
ML14XP1-048-233A** | C35-50/60C+TDR+TXV | ML196UH090XE48C | R-410A | 47000 | 14.5 | 12 | 44500 | 27200 | 8.2 | - - - | - - - | - - - | - - - | - - - | - - - | No | 205294018 | No | N/A | USA,Canada
ML14XP1-048-233A** | C35-50/60C+TDR+TXV | ML196UH110XE60C | R-410A | 47500 | 14.5 | 12.2 | 44500 | 27000 | 8.2 | - - - | - - - | - - - | - - - | - - - | - - - | No | 205294019 | No | N/A | USA,Canada
ML14XP1-048-233A** | C35-50/60C+TDR+TXV | SL280UH080NV60C | R-410A | 47500 | 15 | 12.2 | 44000 | 27000 | 8.2 | - - - | - - - | - - - | - - - | - - - | - - - | No | 205294020 | No | N/A | USA
ML14XP1-048-233A** | C35-50/60C+TDR+TXV | SL280UH090V60C | R-410A | 47500 | 14.5 | 12.2 | 44500 | 27200 | 8.2 | - - - | - - - | - - - | - - - | - - - | - - - | No | 205294021 | No | N/A | USA
ML14XP1-048-233A** | C35-50/60C+TDR+TXV | SL280UH090XV60C | R-410A | 47500 | 14.5 | 12.2 | 44500 | 27200 | 8.2 | - - - | - - - | - - - | - - - | - - - | - - - | No | 205294022 | No | N/A | USA
ML14XP1-048-233A** | C35-50/60C+TDR+TXV | SL280UH100NV60C | R-410A | 47500 | 15 | 12.2 | 44500 | 27000 | 8.2 | - - - | - - - | - - - | - - - | - - - | - - - | No | 205294023 | No | N/A | USA
ML14XP1-048-233A** | C35-50/60C+TDR+TXV | SL280UH110V60C | R-410A | 47000 | 14.5 | 12 | 44500 | 27200 | 8.2 | - - - | - - - | - - - | - - - | - - - | - - - | No | 205294024 | No | N/A | USA
ML14XP1-048-233A** | C35-50/60C+TDR+TXV | SL280UH110XV60C | R-410A | 47000 | 14.5 | 12 | 44500 | 27200 | 8.2 | - - - | - - - | - - - | - - - | - - - | - - - | No | 205294025 | No | N/A | USA
ML14XP1-048-233A** | C35-50/60C+TDR+TXV | SL297UH080NV48C | R-410A | 47000 | 14.5 | 12 | 44500 | 27200 | 8.2 | - - - | - - - | - - - | - - - | - - - | - - - | No | 205294026 | No | N/A | USA,Canada
ML14XP1-048-233A** | C35-50/60C+TDR+TXV | SL297UH080NV60C | R-410A | 47000 | 14.5 | 12 | 44500 | 27200 | 8.2 | - - - | - - - | - - - | - - - | - - - | - - - | No | 205294027 | No | N/A | USA,Canada
ML14XP1-048-233A** | C35-50/60C+TDR+TXV | SLP99UH090XV48C | R-410A | 47000 | 14.5 | 11.5 | 44500 | 27200 | 8.2 | - - - | - - - | - - - | - - - | - - - | - - - | No | 205552354 | No | N/A | USA,Canada
ML14XP1-048-233A** | C35-50/60C+TDR+TXV | SLP99UH090XV60C | R-410A | 47000 | 14.25 | 11.5 | 44500 | 27400 | 8.2 | - - - | - - - | - - - | - - - | - - - | - - - | No | 205552356 | No | N/A | USA,Canada
ML14XP1-048-233A** | C35-50/60C+TDR+TXV | SLP99UH110XV60C | R-410A | 47000 | 14.5 | 11.5 | 44500 | 27200 | 8.2 | - - - | - - - | - - - | - - - | - - - | - - - | No | 205552357 | No | N/A | USA,Canada
ML14XP1-048-233A** | C35-60C+TDR+TXV | - - - | R-410A | 48000 | 14 | 12 | 42500 | 26400 | 8.2 | - - - | - - - | - - - | - - - | - - - | - - - | No | 205293966 | No | N/A | USA
ML14XP1-048-233A** | C35-60C+TDR+TXV | EL180UH100NE60C | R-410A | 48000 | 15.1 | 12.5 | 42500 | 26200 | 8.5 | - - - | - - - | - - - | - - - | - - - | - - - | No | 205294031 | No | N/A | USA
ML14XP1-048-233A** | C35-60C+TDR+TXV | EL195UH080NE48C | R-410A | 48000 | 14.5 | 12.2 | 42000 | 25800 | 8.2 | - - - | - - - | - - - | - - - | - - - | - - - | No | 205294032 | No | N/A | USA,Canada
ML14XP1-048-233A** | C35-60C+TDR+TXV | EL195UH100NE60C | R-410A | 48000 | 15 | 12.5 | 42000 | 25800 | 8.2 | - - - | - - - | - - - | - - - | - - - | - - - | No | 205294033 | No | N/A | USA,Canada
ML14XP1-048-233A** | C35-60C+TDR+TXV | EL196UH090XE48C | R-410A | 48000 | 15.1 | 12.5 | 42000 | 25800 | 8.5 | - - - | - - - | - - - | - - - | - - - | - - - | No | 205294034 | No | N/A | USA,Canada
ML14XP1-048-233A** | C35-60C+TDR+TXV | EL196UH110XE60C | R-410A | 48000 | 15.1 | 12.5 | 42000 | 25800 | 8.5 | - - - | - - - | - - - | - - - | - - - | - - - | No | 205294035 | No | N/A | USA,Canada
ML14XP1-048-233A** | C35-60C+TDR+TXV | EL280UH110E48C | R-410A | 48000 | 15.1 | 12.5 | 41500 | 25800 | 8.2 | - - - | - - - | - - - | - - - | - - - | - - - | No | 205294036 | No | N/A | USA
ML14XP1-048-233A** | C35-60C+TDR+TXV | EL280UH110E60C | R-410A | 48000 | 15.1 | 12.5 | 41500 | 25600 | 8.5 | - - - | - - - | - - - | - - - | - - - | - - - | No | 205294037 | No | N/A | USA
ML14XP1-048-233A** | C35-60C+TDR+TXV | EL297UH090XV48C | R-410A | 48000 | 15.1 | 12.5 | 42000 | 25800 | 8.2 | - - - | - - - | - - - | - - - | - - - | - - - | No | 213194821 | No | N/A | USA,Canada
ML14XP1-048-233A** | C35-60C+TDR+TXV | EL297UH090XV60C | R-410A | 48000 | 15.1 | 12.5 | 42000 | 25800 | 8.2 | - - - | - - - | - - - | - - - | - - - | - - - | No | 213194822 | No | N/A | USA,Canada
ML14XP1-048-233A** | C35-60C+TDR+TXV | EL297UH110XV48C | R-410A | 48000 | 15.1 | 12.5 | 42000 | 25800 | 8.2 | - - - | - - - | - - - | - - - | - - - | - - - | No | 213194823 | No | N/A | USA,Canada
ML14XP1-048-233A** | C35-60C+TDR+TXV | EL297UH110XV60C | R-410A | 48000 | 15 | 12.5 | 42000 | 26000 | 8.2 | - - - | - - - | - - - | - - - | - - - | - - - | No | 213194824 | No | N/A | USA,Canada
ML14XP1-048-233A** | C35-60C+TDR+TXV | ML180UH090E60C | R-410A | 48000 | 15.1 | 12.5 | 41500 | 25600 | 8.5 | - - - | - - - | - - - | - - - | - - - | - - - | No | 205294044 | No | N/A | USA
ML14XP1-048-233A** | C35-60C+TDR+TXV | ML180UH110E60C | R-410A | 48000 | 15 | 12.5 | 42500 | 26200 | 8.5 | - - - | - - - | - - - | - - - | - - - | - - - | No | 205294045 | No | N/A | USA
ML14XP1-048-233A** | C35-60C+TDR+TXV | ML180UH110V60C | R-410A | 48000 | 15.5 | 12.5 | 42000 | 25600 | 8.5 | - - - | - - - | - - - | - - - | - - - | - - - | No | 205294046 | No | N/A | USA
ML14XP1-048-233A** | C35-60C+TDR+TXV | ML193UH090XE48C | R-410A | 48000 | 15 | 12.5 | 41500 | 25800 | 8.2 | - - - | - - - | - - - | - - - | - - - | - - - | No | 205294047 | No | N/A | USA,Canada
ML14XP1-048-233A** | C35-60C+TDR+TXV | ML193UH110XE48C | R-410A | 48000 | 15 | 12.5 | 41500 | 25800 | 8.2 | - - - | - - - | - - - | - - - | - - - | - - - | No | 205294048 | No | N/A | USA,Canada
ML14XP1-048-233A** | C35-60C+TDR+TXV | ML193UH110XE60C | R-410A | 48000 | 15 | 12.2 | 42000 | 26200 | 8.2 | - - - | - - - | - - - | - - - | - - - | - - - | No | 205294049 | No | N/A | USA,Canada
ML14XP1-048-233A** | C35-60C+TDR+TXV | ML196UH090XE48C | R-410A | 48000 | 15.1 | 12.5 | 42000 | 25800 | 8.5 | - - - | - - - | - - - | - - - | - - - | - - - | No | 205294050 | No | N/A | USA,Canada
ML14XP1-048-233A** | C35-60C+TDR+TXV | ML196UH110XE60C | R-410A | 48000 | 15.1 | 12.5 | 42000 | 25800 | 8.5 | - - - | - - - | - - - | - - - | - - - | - - - | No | 205294051 | No | N/A | USA,Canada
ML14XP1-048-233A** | C35-60C+TDR+TXV | SL280UH080NV60C | R-410A | 48000 | 15.5 | 12.5 | 42000 | 25600 | 8.5 | - - - | - - - | - - - | - - - | - - - | - - - | No | 205294052 | No | N/A | USA
ML14XP1-048-233A** | C35-60C+TDR+TXV | SL280UH090V60C | R-410A | 48000 | 15.1 | 12.5 | 42000 | 25800 | 8.5 | - - - | - - - | - - - | - - - | - - - | - - - | No | 205294053 | No | N/A | USA
ML14XP1-048-233A** | C35-60C+TDR+TXV | SL280UH090XV60C | R-410A | 48000 | 15.1 | 12.5 | 42000 | 25800 | 8.5 | - - - | - - - | - - - | - - - | - - - | - - - | No | 205294054 | No | N/A | USA
ML14XP1-048-233A** | C35-60C+TDR+TXV | SL280UH100NV60C | R-410A | 48000 | 15.5 | 12.5 | 42000 | 25600 | 8.5 | - - - | - - - | - - - | - - - | - - - | - - - | No | 205294055 | No | N/A | USA
ML14XP1-048-233A** | C35-60C+TDR+TXV | SL280UH110V60C | R-410A | 48000 | 15.1 | 12.5 | 42000 | 25600 | 8.5 | - - - | - - - | - - - | - - - | - - - | - - - | No | 205294056 | No | N/A | USA
ML14XP1-048-233A** | C35-60C+TDR+TXV | SL280UH110XV60C | R-410A | 48000 | 15.1 | 12.5 | 42000 | 25600 | 8.5 | - - - | - - - | - - - | - - - | - - - | - - - | No | 205294057 | No | N/A | USA
ML14XP1-048-233A** | C35-60C+TDR+TXV | SL297UH080NV48C | R-410A | 48000 | 15.1 | 12.5 | 42000 | 25800 | 8.2 | - - - | - - - | - - - | - - - | - - - | - - - | No | 205294058 | No | N/A | USA,Canada
ML14XP1-048-233A** | C35-60C+TDR+TXV | SL297UH080NV60C | R-410A | 48000 | 15.1 | 12.5 | 42000 | 25800 | 8.2 | - - - | - - - | - - - | - - - | - - - | - - - | No | 205294059 | No | N/A | USA,Canada
ML14XP1-048-233A** | C35-60C+TDR+TXV | SLP99UH090XV48C | R-410A | 48000 | 15.1 | 12.5 | 42000 | 25800 | 8.2 | - - - | - - - | - - - | - - - | - - - | - - - | No | 205552358 | No | N/A | USA,Canada
ML14XP1-048-233A** | C35-60C+TDR+TXV | SLP99UH090XV60C | R-410A | 48000 | 15.1 | 12.5 | 42000 | 25800 | 8.2 | - - - | - - - | - - - | - - - | - - - | - - - | No | 205552359 | No | N/A | USA,Canada
ML14XP1-048-233A** | C35-60C+TDR+TXV | SLP99UH110XV60C | R-410A | 48000 | 15 | 12.5 | 42000 | 26000 | 8.2 | - - - | - - - | - - - | - - - | - - - | - - - | No | 205552360 | No | N/A | USA,Canada
ML14XP1-048-233A** | CBA25UH-048-230-** | - - - | R-410A | 47500 | 14 | 11.7 | 46000 | 29000 | 8.2 | - - - | - - - | - - - | - - - | - - - | - - - | No | 205294267 | No | N/A | USA
ML14XP1-048-233A** | CBA25UH-060-230-** | - - - | R-410A | 48000 | 15.1 | 12.5 | 42000 | 27400 | 8.5 | - - - | - - - | - - - | - - - | - - - | - - - | No | 205294063 | No | N/A | USA
ML14XP1-048-233A** | CBA25UHV-048-230-** | - - - | R-410A | 47500 | 14.5 | 12.2 | 46000 | 28600 | 8.2 | - - - | - - - | - - - | - - - | - - - | - - - | No | 205294064 | No | N/A | USA
ML14XP1-048-233A** | CBA25UHV-060-230-** | - - - | R-410A | 48000 | 15.1 | 12.5 | 42000 | 27600 | 8.5 | - - - | - - - | - - - | - - - | - - - | - - - | No | 205294065 | No | N/A | USA
ML14XP1-048-233A** | CBA27UHE-048-230*+TDR | - - - | R-410A | 48000 | 15 | 12.2 | 47000 | 31200 | 9 | - - - | - - - | - - - | - - - | - - - | - - - | No | 205294066 | No | N/A | USA
ML14XP1-048-233A** | CBA38MV-048-230*+TDR | - - - | R-410A | 47000 | 15.1 | 12.5 | 46500 | 30600 | 9 | - - - | - - - | - - - | - - - | - - - | - - - | No | 205294067 | No | N/A | USA
ML14XP1-048-233A** | CBK45UHET-048-230-0* | - - - | R-410A | 47500 | 14 | 11.7 | 46000 | 29000 | 8.2 | - - - | - - - | - - - | - - - | - - - | - - - | No | 215220101 | No | N/A | USA
ML14XP1-048-233A** | CBK45UHVT-048-230-0* | - - - | R-410A | 47500 | 14.5 | 12.2 | 46000 | 28600 | 8.2 | - - - | - - - | - - - | - - - | - - - | - - - | No | 215220005 | No | N/A | USA
ML14XP1-048-233A** | CBK47UHET-048-230-0* | - - - | R-410A | 47500 | 14.7 | 12.2 | 47000 | 31800 | 9 | - - - | - - - | - - - | - - - | - - - | - - - | No | 215406379 | No | N/A | USA
ML14XP1-048-233A** | CHX35-48C-**-*+TDR | EL196UH110XE60C | R-410A | 47500 | 14.5 | 12.2 | 44000 | 28000 | 8.2 | - - - | - - - | - - - | - - - | - - - | - - - | No | 205294113 | No | N/A | USA,Canada
ML14XP1-048-233A** | CHX35-48C-**-*+TDR | ML180UH110E60C | R-410A | 48000 | 14.5 | 12 | 44500 | 28600 | 8.2 | - - - | - - - | - - - | - - - | - - - | - - - | No | 205294114 | No | N/A | USA
ML14XP1-048-233A** | CHX35-48C-**-*+TDR | ML180UH110V60C | R-410A | 47500 | 15 | 12.2 | 44000 | 28000 | 8.2 | - - - | - - - | - - - | - - - | - - - | - - - | No | 205294115 | No | N/A | USA
ML14XP1-048-233A** | CHX35-48C-**-*+TDR | ML196UH110XE60C | R-410A | 47500 | 14.5 | 12.2 | 44000 | 28000 | 8.2 | - - - | - - - | - - - | - - - | - - - | - - - | No | 205294116 | No | N/A | USA,Canada
ML14XP1-048-233A** | CHX35-48C-**-*+TDR | SL280UH080NV60C | R-410A | 47500 | 15 | 12.2 | 44000 | 28000 | 8.2 | - - - | - - - | - - - | - - - | - - - | - - - | No | 205294117 | No | N/A | USA
ML14XP1-048-233A** | CHX35-48C-**-*+TDR | SL280UH090V60C | R-410A | 47500 | 14.5 | 12.2 | 44000 | 28200 | 8.2 | - - - | - - - | - - - | - - - | - - - | - - - | No | 205294118 | No | N/A | USA
ML14XP1-048-233A** | CHX35-48C-**-*+TDR | SL280UH090XV60C | R-410A | 47500 | 14.5 | 12.2 | 44000 | 28200 | 8.2 | - - - | - - - | - - - | - - - | - - - | - - - | No | 205294119 | No | N/A | USA
ML14XP1-048-233A** | CHX35-48C-**-*+TDR | SL280UH100NV60C | R-410A | 47500 | 15 | 12.2 | 44000 | 28000 | 8.2 | - - - | - - - | - - - | - - - | - - - | - - - | No | 205294120 | No | N/A | USA
ML14XP1-048-233A** | CHX35-51/61C-**-*+TDR | - - - | R-410A | 48000 | 14 | 11.5 | 45500 | 29600 | 8.2 | - - - | - - - | - - - | - - - | - - - | - - - | No | 205293968 | No | N/A | USA
ML14XP1-048-233A** | CHX35-51/61C-**-*+TDR | EL180UH100NE60C | R-410A | 48000 | 15.1 | 12.5 | 44500 | 28800 | 8.5 | - - - | - - - | - - - | - - - | - - - | - - - | No | 205294121 | No | N/A | USA
ML14XP1-048-233A** | CHX35-51/61C-**-*+TDR | EL195UH100NE60C | R-410A | 48000 | 14.5 | 12.2 | 45000 | 29200 | 8.5 | - - - | - - - | - - - | - - - | - - - | - - - | No | 205294122 | No | N/A | USA,Canada
ML14XP1-048-233A** | CHX35-51/61C-**-*+TDR | EL196UH090XE48C | R-410A | 48000 | 14.5 | 12.2 | 45000 | 29200 | 8.5 | - - - | - - - | - - - | - - - | - - - | - - - | No | 205294123 | No | N/A | USA,Canada
ML14XP1-048-233A** | CHX35-51/61C-**-*+TDR | EL196UH110XE60C | R-410A | 48000 | 15 | 12.2 | 45000 | 29000 | 8.5 | - - - | - - - | - - - | - - - | - - - | - - - | No | 205294124 | No | N/A | USA,Canada
ML14XP1-048-233A** | CHX35-51/61C-**-*+TDR | EL280UH110E48C | R-410A | 48000 | 14.5 | 12.2 | 44500 | 29000 | 8.5 | - - - | - - - | - - - | - - - | - - - | - - - | No | 205294125 | No | N/A | USA
ML14XP1-048-233A** | CHX35-51/61C-**-*+TDR | EL280UH110E60C | R-410A | 48000 | 15 | 12.2 | 44500 | 29000 | 8.5 | - - - | - - - | - - - | - - - | - - - | - - - | No | 205294126 | No | N/A | USA
ML14XP1-048-233A** | CHX35-51/61C-**-*+TDR | EL297UH090XV48C | R-410A | 48000 | 14.5 | 12 | 45000 | 29200 | 8.5 | - - - | - - - | - - - | - - - | - - - | - - - | No | 213194825 | No | N/A | USA,Canada
ML14XP1-048-233A** | CHX35-51/61C-**-*+TDR | EL297UH090XV60C | R-410A | 48000 | 14.5 | 12 | 45000 | 29200 | 8.5 | - - - | - - - | - - - | - - - | - - - | - - - | No | 213194826 | No | N/A | USA,Canada
ML14XP1-048-233A** | CHX35-51/61C-**-*+TDR | EL297UH110XV48C | R-410A | 48000 | 14.5 | 12.2 | 45000 | 29200 | 8.5 | - - - | - - - | - - - | - - - | - - - | - - - | No | 213194827 | No | N/A | USA,Canada
ML14XP1-048-233A** | CHX35-51/61C-**-*+TDR | EL297UH110XV60C | R-410A | 48000 | 14.5 | 12.2 | 45000 | 29200 | 8.5 | - - - | - - - | - - - | - - - | - - - | - - - | No | 213194828 | No | N/A | USA,Canada
ML14XP1-048-233A** | CHX35-51/61C-**-*+TDR | ML180UH090E60C | R-410A | 48000 | 15 | 12.2 | 44500 | 29000 | 8.5 | - - - | - - - | - - - | - - - | - - - | - - - | No | 205294133 | No | N/A | USA
ML14XP1-048-233A** | CHX35-51/61C-**-*+TDR | ML180UH110E60C | R-410A | 48000 | 14.5 | 12 | 45500 | 29600 | 8.5 | - - - | - - - | - - - | - - - | - - - | - - - | No | 205294134 | No | N/A | USA
ML14XP1-048-233A** | CHX35-51/61C-**-*+TDR | ML180UH110V60C | R-410A | 48000 | 15 | 12.5 | 45000 | 29000 | 8.5 | - - - | - - - | - - - | - - - | - - - | - - - | No | 205294135 | No | N/A | USA
ML14XP1-048-233A** | CHX35-51/61C-**-*+TDR | ML193UH090XE48C | R-410A | 47500 | 14.5 | 12 | 44500 | 29000 | 8.5 | - - - | - - - | - - - | - - - | - - - | - - - | No | 205294136 | No | N/A | USA,Canada
ML14XP1-048-233A** | CHX35-51/61C-**-*+TDR | ML193UH110XE48C | R-410A | 48000 | 14.5 | 12 | 44500 | 29000 | 8.5 | - - - | - - - | - - - | - - - | - - - | - - - | No | 205294137 | No | N/A | USA,Canada
ML14XP1-048-233A** | CHX35-51/61C-**-*+TDR | ML193UH110XE60C | R-410A | 48000 | 14.5 | 12 | 45000 | 29400 | 8.5 | - - - | - - - | - - - | - - - | - - - | - - - | No | 205294138 | No | N/A | USA,Canada
ML14XP1-048-233A** | CHX35-51/61C-**-*+TDR | ML196UH090XE48C | R-410A | 48000 | 14.5 | 12.2 | 45000 | 29200 | 8.5 | - - - | - - - | - - - | - - - | - - - | - - - | No | 205294139 | No | N/A | USA,Canada
ML14XP1-048-233A** | CHX35-51/61C-**-*+TDR | ML196UH110XE60C | R-410A | 48000 | 15 | 12.2 | 45000 | 29000 | 8.5 | - - - | - - - | - - - | - - - | - - - | - - - | No | 205294140 | No | N/A | USA,Canada
ML14XP1-048-233A** | CHX35-51/61C-**-*+TDR | SL280UH080NV60C | R-410A | 48000 | 15.1 | 12.5 | 45000 | 28800 | 8.5 | - - - | - - - | - - - | - - - | - - - | - - - | No | 205294141 | No | N/A | USA
ML14XP1-048-233A** | CHX35-51/61C-**-*+TDR | SL280UH090V60C | R-410A | 48000 | 15 | 12.2 | 45000 | 29200 | 8.5 | - - - | - - - | - - - | - - - | - - - | - - - | No | 205294142 | No | N/A | USA
ML14XP1-048-233A** | CHX35-51/61C-**-*+TDR | SL280UH090XV60C | R-410A | 48000 | 15 | 12.2 | 45000 | 29200 | 8.5 | - - - | - - - | - - - | - - - | - - - | - - - | No | 205294143 | No | N/A | USA
ML14XP1-048-233A** | CHX35-51/61C-**-*+TDR | SL280UH100NV60C | R-410A | 48000 | 15.1 | 12.5 | 45000 | 29000 | 8.5 | - - - | - - - | - - - | - - - | - - - | - - - | No | 205294144 | No | N/A | USA
ML14XP1-048-233A** | CHX35-51/61C-**-*+TDR | SL280UH110V60C | R-410A | 48000 | 14.5 | 12.2 | 45000 | 29000 | 8.5 | - - - | - - - | - - - | - - - | - - - | - - - | No | 205294145 | No | N/A | USA
ML14XP1-048-233A** | CHX35-51/61C-**-*+TDR | SL280UH110XV60C | R-410A | 48000 | 14.5 | 12.2 | 45000 | 29000 | 8.5 | - - - | - - - | - - - | - - - | - - - | - - - | No | 205294146 | No | N/A | USA
ML14XP1-048-233A** | CHX35-51/61C-**-*+TDR | SL297UH080NV48C | R-410A | 48000 | 14.5 | 12.2 | 45000 | 29200 | 8.5 | - - - | - - - | - - - | - - - | - - - | - - - | No | 205294147 | No | N/A | USA,Canada
ML14XP1-048-233A** | CHX35-51/61C-**-*+TDR | SL297UH080NV60C | R-410A | 48000 | 14.5 | 12.2 | 45000 | 29200 | 8.5 | - - - | - - - | - - - | - - - | - - - | - - - | No | 205294148 | No | N/A | USA,Canada
ML14XP1-048-233A** | CHX35-51/61C-**-*+TDR | SLP99UH090XV48C | R-410A | 48000 | 14.5 | 12 | 45000 | 29200 | 8.5 | - - - | - - - | - - - | - - - | - - - | - - - | No | 205552365 | No | N/A | USA,Canada
ML14XP1-048-233A** | CHX35-51/61C-**-*+TDR | SLP99UH090XV60C | R-410A | 48000 | 14.5 | 12 | 45000 | 29200 | 8.5 | - - - | - - - | - - - | - - - | - - - | - - - | No | 205552366 | No | N/A | USA,Canada
ML14XP1-048-233A** | CHX35-51/61C-**-*+TDR | SLP99UH110XV60C | R-410A | 48000 | 14.5 | 12.2 | 45000 | 29200 | 8.5 | - - - | - - - | - - - | - - - | - - - | - - - | No | 205552368 | No | N/A | USA,Canada
ML14XP1-048-233A** | CHX35-60D-**-*+TDR | EL297UH135XV60D | R-410A | 48000 | 14.5 | 12.2 | 41500 | 26400 | 8.2 | - - - | - - - | - - - | - - - | - - - | - - - | No | 213194829 | No | N/A | USA,Canada
ML14XP1-048-233A** | CHX35-60D-**-*+TDR | ML180UH135E60D | R-410A | 48000 | 15 | 12.2 | 41500 | 26200 | 8.2 | - - - | - - - | - - - | - - - | - - - | - - - | No | 205294155 | No | N/A | USA
ML14XP1-048-233A** | CHX35-60D-**-*+TDR | ML196UH135XE60D | R-410A | 48000 | 15 | 13 | 42000 | 26600 | 8.5 | - - - | - - - | - - - | - - - | - - - | - - - | No | 205997791 | No | N/A | USA,Canada
ML14XP1-048-233A** | CHX35-60D-**-*+TDR | SL280UH135V60D | R-410A | 48000 | 15 | 12.2 | 41500 | 26200 | 8.2 | - - - | - - - | - - - | - - - | - - - | - - - | No | 205294156 | No | N/A | USA
ML14XP1-048-233A** | CHX35-60D-**-*+TDR | SLP99UH135XV60D | R-410A | 48000 | 14.5 | 12.2 | 41500 | 26200 | 8.2 | - - - | - - - | - - - | - - - | - - - | - - - | No | 205552369 | No | N/A | USA,Canada
ML14XP1-048-233A** | CK40CT-49C-0*+TDR | - - - | R-410A | 48000 | 14 | 11.5 | 43000 | 27400 | 8.2 | - - - | - - - | - - - | - - - | - - - | - - - | No | 215220003 | No | N/A | USA
ML14XP1-048-233A** | CK40CT-49C-0*+TDR | EL180UH100NE60C | R-410A | 48000 | 15.1 | 12.5 | 42000 | 26400 | 8.2 | - - - | - - - | - - - | - - - | - - - | - - - | No | 215220038 | No | N/A | USA
ML14XP1-048-233A** | CK40CT-49C-0*+TDR | EL195UH080NE48C | R-410A | 48000 | 14.5 | 12 | 42500 | 27000 | 8.2 | - - - | - - - | - - - | - - - | - - - | - - - | No | 215220039 | No | N/A | USA,Canada
ML14XP1-048-233A** | CK40CT-49C-0*+TDR | EL195UH100NE60C | R-410A | 48000 | 14.5 | 12.2 | 42000 | 26800 | 8.2 | - - - | - - - | - - - | - - - | - - - | - - - | No | 215220040 | No | N/A | USA,Canada
ML14XP1-048-233A** | CK40CT-49C-0*+TDR | EL196UH090XE48C | R-410A | 48000 | 15 | 12.2 | 42500 | 27000 | 8.2 | - - - | - - - | - - - | - - - | - - - | - - - | No | 215220041 | No | N/A | USA,Canada
ML14XP1-048-233A** | CK40CT-49C-0*+TDR | EL196UH110XE60C | R-410A | 48000 | 15.1 | 12.5 | 42500 | 26800 | 8.2 | - - - | - - - | - - - | - - - | - - - | - - - | No | 215220042 | No | N/A | USA,Canada
ML14XP1-048-233A** | CK40CT-49C-0*+TDR | EL280UH110E48C | R-410A | 48000 | 15 | 12.2 | 42000 | 26800 | 8.2 | - - - | - - - | - - - | - - - | - - - | - - - | No | 215220043 | No | N/A | USA
ML14XP1-048-233A** | CK40CT-49C-0*+TDR | EL280UH110E60C | R-410A | 48000 | 15 | 12.5 | 41500 | 26600 | 8.2 | - - - | - - - | - - - | - - - | - - - | - - - | No | 215220044 | No | N/A | USA
ML14XP1-048-233A** | CK40CT-49C-0*+TDR | EL297UH090XV48C | R-410A | 48000 | 14.5 | 12.2 | 42500 | 26800 | 8.2 | - - - | - - - | - - - | - - - | - - - | - - - | No | 215219128 | No | N/A | USA,Canada
ML14XP1-048-233A** | CK40CT-49C-0*+TDR | EL297UH090XV60C | R-410A | 48000 | 14.5 | 12.2 | 42500 | 26800 | 8.2 | - - - | - - - | - - - | - - - | - - - | - - - | No | 215219129 | No | N/A | USA,Canada
ML14XP1-048-233A** | CK40CT-49C-0*+TDR | EL297UH110XV48C | R-410A | 48000 | 15 | 12.2 | 42500 | 26800 | 8.2 | - - - | - - - | - - - | - - - | - - - | - - - | No | 215219130 | No | N/A | USA,Canada
ML14XP1-048-233A** | CK40CT-49C-0*+TDR | EL297UH110XV60C | R-410A | 48000 | 14.5 | 12.2 | 42500 | 27000 | 8.2 | - - - | - - - | - - - | - - - | - - - | - - - | No | 215219131 | No | N/A | USA,Canada
ML14XP1-048-233A** | CK40CT-49C-0*+TDR | ML180UH090E60C | R-410A | 48000 | 15.1 | 12.5 | 42000 | 26600 | 8.2 | - - - | - - - | - - - | - - - | - - - | - - - | No | 215220045 | No | N/A | USA
ML14XP1-048-233A** | CK40CT-49C-0*+TDR | ML180UH110E60C | R-410A | 48000 | 15.1 | 12.5 | 42000 | 26600 | 8.2 | - - - | - - - | - - - | - - - | - - - | - - - | No | 215220046 | No | N/A | USA
ML14XP1-048-233A** | CK40CT-49C-0*+TDR | ML180UH110V60C | R-410A | 48000 | 15.1 | 12.5 | 42000 | 26600 | 8.2 | - - - | - - - | - - - | - - - | - - - | - - - | No | 215220047 | No | N/A | USA
ML14XP1-048-233A** | CK40CT-49C-0*+TDR | ML193UH090XE48C | R-410A | 48000 | 14.5 | 12.2 | 42000 | 26800 | 8.2 | - - - | - - - | - - - | - - - | - - - | - - - | No | 215220048 | No | N/A | USA,Canada
ML14XP1-048-233A** | CK40CT-49C-0*+TDR | ML193UH110XE48C | R-410A | 48000 | 14.5 | 12.2 | 42000 | 26800 | 8.2 | - - - | - - - | - - - | - - - | - - - | - - - | No | 215220049 | No | N/A | USA,Canada
ML14XP1-048-233A** | CK40CT-49C-0*+TDR | ML193UH110XE60C | R-410A | 48000 | 14.5 | 12 | 42500 | 27200 | 8.2 | - - - | - - - | - - - | - - - | - - - | - - - | No | 215220050 | No | N/A | USA,Canada
ML14XP1-048-233A** | CK40CT-49C-0*+TDR | ML196UH090XE48C | R-410A | 48000 | 15 | 12.2 | 42500 | 27000 | 8.2 | - - - | - - - | - - - | - - - | - - - | - - - | No | 215220051 | No | N/A | USA,Canada
ML14XP1-048-233A** | CK40CT-49C-0*+TDR | ML196UH110XE60C | R-410A | 48000 | 15.1 | 12.5 | 42500 | 26800 | 8.2 | - - - | - - - | - - - | - - - | - - - | - - - | No | 215220052 | No | N/A | USA,Canada
ML14XP1-048-233A** | CK40CT-49C-0*+TDR | SL280UH080NV60C | R-410A | 48000 | 15.1 | 12.5 | 42000 | 26600 | 8.5 | - - - | - - - | - - - | - - - | - - - | - - - | No | 215220053 | No | N/A | USA
ML14XP1-048-233A** | CK40CT-49C-0*+TDR | SL280UH090V60C | R-410A | 48000 | 15.1 | 12.5 | 42500 | 26800 | 8.2 | - - - | - - - | - - - | - - - | - - - | - - - | No | 215220054 | No | N/A | USA
ML14XP1-048-233A** | CK40CT-49C-0*+TDR | SL280UH090XV60C | R-410A | 48000 | 15.1 | 12.5 | 42500 | 26800 | 8.2 | - - - | - - - | - - - | - - - | - - - | - - - | No | 215220055 | No | N/A | USA
ML14XP1-048-233A** | CK40CT-49C-0*+TDR | SL280UH100NV60C | R-410A | 48000 | 15.1 | 12.5 | 42000 | 26600 | 8.5 | - - - | - - - | - - - | - - - | - - - | - - - | No | 215220056 | No | N/A | USA
ML14XP1-048-233A** | CK40CT-49C-0*+TDR | SL280UH110V60C | R-410A | 48000 | 15.1 | 12.5 | 42000 | 26600 | 8.2 | - - - | - - - | - - - | - - - | - - - | - - - | No | 215220057 | No | N/A | USA
ML14XP1-048-233A** | CK40CT-49C-0*+TDR | SL280UH110XV60C | R-410A | 48000 | 15.1 | 12.5 | 42000 | 26600 | 8.2 | - - - | - - - | - - - | - - - | - - - | - - - | No | 215220058 | No | N/A | USA
ML14XP1-048-233A** | CK40CT-49C-0*+TDR | SL297UH080NV60C | R-410A | 48000 | 15 | 12.2 | 42500 | 26800 | 8.2 | - - - | - - - | - - - | - - - | - - - | - - - | No | 215220059 | No | N/A | USA,Canada
ML14XP1-048-233A** | CK40CT-49C-0*+TDR | SLP99UH090XV48C | R-410A | 48000 | 14.5 | 12.2 | 42500 | 26800 | 8.2 | - - - | - - - | - - - | - - - | - - - | - - - | No | 215220184 | No | N/A | USA,Canada
ML14XP1-048-233A** | CK40CT-49C-0*+TDR | SLP99UH090XV60C | R-410A | 48000 | 14.5 | 12.2 | 42500 | 26800 | 8.2 | - - - | - - - | - - - | - - - | - - - | - - - | No | 215220185 | No | N/A | USA,Canada
ML14XP1-048-233A** | CK40CT-49C-0*+TDR | SLP99UH110XV60C | R-410A | 48000 | 14.5 | 12.2 | 42500 | 27000 | 8.2 | - - - | - - - | - - - | - - - | - - - | - - - | No | 215220186 | No | N/A | USA,Canada
ML14XP1-048-233A** | CK40CT-50/60C-0*+TDR | EL180UH100NE60C | R-410A | 47000 | 14.5 | 12.2 | 44000 | 26800 | 8.2 | - - - | - - - | - - - | - - - | - - - | - - - | No | 215220060 | No | N/A | USA
ML14XP1-048-233A** | CK40CT-50/60C-0*+TDR | EL196UH090XE48C | R-410A | 47000 | 14.5 | 12 | 44500 | 27200 | 8.2 | - - - | - - - | - - - | - - - | - - - | - - - | No | 215220061 | No | N/A | USA,Canada
ML14XP1-048-233A** | CK40CT-50/60C-0*+TDR | EL196UH110XE60C | R-410A | 47500 | 14.5 | 12.2 | 44500 | 27000 | 8.2 | - - - | - - - | - - - | - - - | - - - | - - - | No | 215220062 | No | N/A | USA,Canada
ML14XP1-048-233A** | CK40CT-50/60C-0*+TDR | EL280UH110E48C | R-410A | 47000 | 14.5 | 12 | 44000 | 27000 | 8.2 | - - - | - - - | - - - | - - - | - - - | - - - | No | 215220063 | No | N/A | USA
ML14XP1-048-233A** | CK40CT-50/60C-0*+TDR | EL280UH110E60C | R-410A | 47000 | 14.5 | 12 | 44000 | 27000 | 8.2 | - - - | - - - | - - - | - - - | - - - | - - - | No | 215220064 | No | N/A | USA
ML14XP1-048-233A** | CK40CT-50/60C-0*+TDR | EL297UH090XV48C | R-410A | 47000 | 14.5 | 11.5 | 44500 | 27200 | 8.2 | - - - | - - - | - - - | - - - | - - - | - - - | No | 215219132 | No | N/A | USA,Canada
ML14XP1-048-233A** | CK40CT-50/60C-0*+TDR | EL297UH090XV60C | R-410A | 47000 | 14.25 | 11.5 | 44500 | 27400 | 8.2 | - - - | - - - | - - - | - - - | - - - | - - - | No | 215219133 | No | N/A | USA,Canada
ML14XP1-048-233A** | CK40CT-50/60C-0*+TDR | EL297UH110XV48C | R-410A | 47000 | 14.5 | 12 | 44500 | 27200 | 8.2 | - - - | - - - | - - - | - - - | - - - | - - - | No | 215219134 | No | N/A | USA,Canada
ML14XP1-048-233A** | CK40CT-50/60C-0*+TDR | EL297UH110XV60C | R-410A | 47000 | 14.5 | 11.5 | 44500 | 27200 | 8.2 | - - - | - - - | - - - | - - - | - - - | - - - | No | 215219135 | No | N/A | USA,Canada
ML14XP1-048-233A** | CK40CT-50/60C-0*+TDR | ML180UH090E60C | R-410A | 47000 | 14.5 | 12.2 | 44000 | 27000 | 8.2 | - - - | - - - | - - - | - - - | - - - | - - - | No | 215220065 | No | N/A | USA
ML14XP1-048-233A** | CK40CT-50/60C-0*+TDR | ML193UH110XE48C | R-410A | 46500 | 14.25 | 11.5 | 44000 | 27000 | 8.2 | - - - | - - - | - - - | - - - | - - - | - - - | No | 215220066 | No | N/A | USA,Canada
ML14XP1-048-233A** | CK40CT-50/60C-0*+TDR | ML193UH110XE60C | R-410A | 47500 | 14.25 | 11.5 | 44500 | 27400 | 8.2 | - - - | - - - | - - - | - - - | - - - | - - - | No | 215220067 | No | N/A | USA,Canada
ML14XP1-048-233A** | CK40CT-50/60C-0*+TDR | ML196UH090XE48C | R-410A | 47000 | 14.5 | 12 | 44500 | 27200 | 8.2 | - - - | - - - | - - - | - - - | - - - | - - - | No | 215220068 | No | N/A | USA,Canada
ML14XP1-048-233A** | CK40CT-50/60C-0*+TDR | ML196UH110XE60C | R-410A | 47500 | 14.5 | 12.2 | 44500 | 27000 | 8.2 | - - - | - - - | - - - | - - - | - - - | - - - | No | 215220069 | No | N/A | USA,Canada
ML14XP1-048-233A** | CK40CT-50/60C-0*+TDR | SL280UH080NV60C | R-410A | 47500 | 15 | 12.2 | 44000 | 27000 | 8.2 | - - - | - - - | - - - | - - - | - - - | - - - | No | 215220070 | No | N/A | USA
ML14XP1-048-233A** | CK40CT-50/60C-0*+TDR | SL280UH090V60C | R-410A | 47500 | 14.5 | 12.2 | 44500 | 27200 | 8.2 | - - - | - - - | - - - | - - - | - - - | - - - | No | 215220071 | No | N/A | USA
ML14XP1-048-233A** | CK40CT-50/60C-0*+TDR | SL280UH090XV60C | R-410A | 47500 | 14.5 | 12.2 | 44500 | 27200 | 8.2 | - - - | - - - | - - - | - - - | - - - | - - - | No | 215220072 | No | N/A | USA
ML14XP1-048-233A** | CK40CT-50/60C-0*+TDR | SL280UH100NV60C | R-410A | 47500 | 15 | 12.2 | 44500 | 27000 | 8.2 | - - - | - - - | - - - | - - - | - - - | - - - | No | 215220073 | No | N/A | USA
ML14XP1-048-233A** | CK40CT-50/60C-0*+TDR | SL280UH110V60C | R-410A | 47000 | 14.5 | 12 | 44500 | 27200 | 8.2 | - - - | - - - | - - - | - - - | - - - | - - - | No | 215220074 | No | N/A | USA
ML14XP1-048-233A** | CK40CT-50/60C-0*+TDR | SL280UH110XV60C | R-410A | 47000 | 14.5 | 12 | 44500 | 27200 | 8.2 | - - - | - - - | - - - | - - - | - - - | - - - | No | 215220075 | No | N/A | USA
ML14XP1-048-233A** | CK40CT-50/60C-0*+TDR | SL297UH080NV48C | R-410A | 47000 | 14.5 | 12 | 44500 | 27200 | 8.2 | - - - | - - - | - - - | - - - | - - - | - - - | No | 215220076 | No | N/A | USA,Canada
ML14XP1-048-233A** | CK40CT-50/60C-0*+TDR | SL297UH080NV60C | R-410A | 47000 | 14.5 | 12 | 44500 | 27200 | 8.2 | - - - | - - - | - - - | - - - | - - - | - - - | No | 215220077 | No | N/A | USA,Canada
ML14XP1-048-233A** | CK40CT-50/60C-0*+TDR | SLP99UH090XV48C | R-410A | 47000 | 14.5 | 11.5 | 44500 | 27200 | 8.2 | - - - | - - - | - - - | - - - | - - - | - - - | No | 215220187 | No | N/A | USA,Canada
ML14XP1-048-233A** | CK40CT-50/60C-0*+TDR | SLP99UH090XV60C | R-410A | 47000 | 14.25 | 11.5 | 44500 | 27400 | 8.2 | - - - | - - - | - - - | - - - | - - - | - - - | No | 215220188 | No | N/A | USA,Canada
ML14XP1-048-233A** | CK40CT-50/60C-0*+TDR | SLP99UH110XV60C | R-410A | 47000 | 14.5 | 11.5 | 44500 | 27200 | 8.2 | - - - | - - - | - - - | - - - | - - - | - - - | No | 215220189 | No | N/A | USA,Canada
ML14XP1-048-233A** | CK40CT-60C-0*+TDR | - - - | R-410A | 48000 | 14 | 12 | 42500 | 26400 | 8.2 | - - - | - - - | - - - | - - - | - - - | - - - | No | 215220004 | No | N/A | USA
ML14XP1-048-233A** | CK40CT-60C-0*+TDR | EL180UH100NE60C | R-410A | 48000 | 15.5 | 12.5 | 41500 | 25400 | 8.5 | - - - | - - - | - - - | - - - | - - - | - - - | No | 215220078 | No | N/A | USA
ML14XP1-048-233A** | CK40CT-60C-0*+TDR | EL195UH080NE48C | R-410A | 48000 | 14.5 | 12.2 | 42000 | 25800 | 8.2 | - - - | - - - | - - - | - - - | - - - | - - - | No | 215220079 | No | N/A | USA,Canada
ML14XP1-048-233A** | CK40CT-60C-0*+TDR | EL195UH100NE60C | R-410A | 48000 | 15 | 12.5 | 42000 | 25800 | 8.2 | - - - | - - - | - - - | - - - | - - - | - - - | No | 215220080 | No | N/A | USA,Canada
ML14XP1-048-233A** | CK40CT-60C-0*+TDR | EL196UH090XE48C | R-410A | 48000 | 15.1 | 12.5 | 42000 | 25800 | 8.5 | - - - | - - - | - - - | - - - | - - - | - - - | No | 215220081 | No | N/A | USA,Canada
ML14XP1-048-233A** | CK40CT-60C-0*+TDR | EL196UH110XE60C | R-410A | 48000 | 15.1 | 12.5 | 42000 | 25800 | 8.5 | - - - | - - - | - - - | - - - | - - - | - - - | No | 215220082 | No | N/A | USA,Canada
ML14XP1-048-233A** | CK40CT-60C-0*+TDR | EL280UH110E48C | R-410A | 48000 | 15.1 | 12.5 | 41500 | 25800 | 8.2 | - - - | - - - | - - - | - - - | - - - | - - - | No | 215220083 | No | N/A | USA
ML14XP1-048-233A** | CK40CT-60C-0*+TDR | EL280UH110E60C | R-410A | 48000 | 15.1 | 12.5 | 41500 | 25600 | 8.5 | - - - | - - - | - - - | - - - | - - - | - - - | No | 215220084 | No | N/A | USA
ML14XP1-048-233A** | CK40CT-60C-0*+TDR | EL297UH090XV48C | R-410A | 48000 | 15.1 | 12.5 | 42000 | 25800 | 8.2 | - - - | - - - | - - - | - - - | - - - | - - - | No | 215219136 | No | N/A | USA,Canada
ML14XP1-048-233A** | CK40CT-60C-0*+TDR | EL297UH090XV60C | R-410A | 48000 | 15.1 | 12.5 | 42000 | 25800 | 8.2 | - - - | - - - | - - - | - - - | - - - | - - - | No | 215219137 | No | N/A | USA,Canada
ML14XP1-048-233A** | CK40CT-60C-0*+TDR | EL297UH110XV48C | R-410A | 48000 | 15.1 | 12.5 | 42000 | 25800 | 8.2 | - - - | - - - | - - - | - - - | - - - | - - - | No | 215219138 | No | N/A | USA,Canada
ML14XP1-048-233A** | CK40CT-60C-0*+TDR | EL297UH110XV60C | R-410A | 48000 | 15 | 12.5 | 42000 | 26000 | 8.2 | - - - | - - - | - - - | - - - | - - - | - - - | No | 215219139 | No | N/A | USA,Canada
ML14XP1-048-233A** | CK40CT-60C-0*+TDR | ML180UH090E60C | R-410A | 48000 | 15.1 | 12.5 | 41500 | 25600 | 8.5 | - - - | - - - | - - - | - - - | - - - | - - - | No | 215220085 | No | N/A | USA
ML14XP1-048-233A** | CK40CT-60C-0*+TDR | ML180UH110E60C | R-410A | 48000 | 15 | 12.5 | 42500 | 26200 | 8.5 | - - - | - - - | - - - | - - - | - - - | - - - | No | 215220086 | No | N/A | USA
ML14XP1-048-233A** | CK40CT-60C-0*+TDR | ML180UH110V60C | R-410A | 48000 | 15.5 | 12.5 | 42000 | 25600 | 8.5 | - - - | - - - | - - - | - - - | - - - | - - - | No | 215220087 | No | N/A | USA
ML14XP1-048-233A** | CK40CT-60C-0*+TDR | ML193UH090XE48C | R-410A | 48000 | 15 | 12.5 | 41500 | 25800 | 8.2 | - - - | - - - | - - - | - - - | - - - | - - - | No | 215220088 | No | N/A | USA,Canada
ML14XP1-048-233A** | CK40CT-60C-0*+TDR | ML193UH110XE48C | R-410A | 48000 | 15 | 12.5 | 41500 | 25800 | 8.2 | - - - | - - - | - - - | - - - | - - - | - - - | No | 215220089 | No | N/A | USA,Canada
ML14XP1-048-233A** | CK40CT-60C-0*+TDR | ML193UH110XE60C | R-410A | 48000 | 15 | 12.2 | 42000 | 26200 | 8.2 | - - - | - - - | - - - | - - - | - - - | - - - | No | 215220090 | No | N/A | USA,Canada
ML14XP1-048-233A** | CK40CT-60C-0*+TDR | ML196UH090XE48C | R-410A | 48000 | 15.1 | 12.5 | 42000 | 25800 | 8.5 | - - - | - - - | - - - | - - - | - - - | - - - | No | 215220091 | No | N/A | USA,Canada
ML14XP1-048-233A** | CK40CT-60C-0*+TDR | ML196UH110XE60C | R-410A | 48000 | 15.1 | 12.5 | 42000 | 25800 | 8.5 | - - - | - - - | - - - | - - - | - - - | - - - | No | 215220092 | No | N/A | USA,Canada
ML14XP1-048-233A** | CK40CT-60C-0*+TDR | SL280UH080NV60C | R-410A | 48000 | 15.5 | 12.5 | 42000 | 25600 | 8.5 | - - - | - - - | - - - | - - - | - - - | - - - | No | 215220093 | No | N/A | USA
ML14XP1-048-233A** | CK40CT-60C-0*+TDR | SL280UH090V60C | R-410A | 48000 | 15.1 | 12.5 | 42000 | 25800 | 8.5 | - - - | - - - | - - - | - - - | - - - | - - - | No | 215220094 | No | N/A | USA
ML14XP1-048-233A** | CK40CT-60C-0*+TDR | SL280UH090XV60C | R-410A | 48000 | 15.1 | 12.5 | 42000 | 25800 | 8.5 | - - - | - - - | - - - | - - - | - - - | - - - | No | 215220095 | No | N/A | USA
ML14XP1-048-233A** | CK40CT-60C-0*+TDR | SL280UH100NV60C | R-410A | 48000 | 15.5 | 12.5 | 42000 | 25600 | 8.5 | - - - | - - - | - - - | - - - | - - - | - - - | No | 215220096 | No | N/A | USA
ML14XP1-048-233A** | CK40CT-60C-0*+TDR | SL280UH110V60C | R-410A | 48000 | 15.1 | 12.5 | 42000 | 25600 | 8.5 | - - - | - - - | - - - | - - - | - - - | - - - | No | 215220097 | No | N/A | USA
ML14XP1-048-233A** | CK40CT-60C-0*+TDR | SL280UH110XV60C | R-410A | 48000 | 15.1 | 12.5 | 42000 | 25600 | 8.5 | - - - | - - - | - - - | - - - | - - - | - - - | No | 215220098 | No | N/A | USA
ML14XP1-048-233A** | CK40CT-60C-0*+TDR | SL297UH080NV48C | R-410A | 48000 | 15.1 | 12.5 | 42000 | 25800 | 8.2 | - - - | - - - | - - - | - - - | - - - | - - - | No | 215220099 | No | N/A | USA,Canada
ML14XP1-048-233A** | CK40CT-60C-0*+TDR | SL297UH080NV60C | R-410A | 48000 | 15.1 | 12.5 | 42000 | 25800 | 8.2 | - - - | - - - | - - - | - - - | - - - | - - - | No | 215220100 | No | N/A | USA,Canada
ML14XP1-048-233A** | CK40CT-60C-0*+TDR | SLP99UH090XV48C | R-410A | 48000 | 15.1 | 12.5 | 42000 | 25800 | 8.2 | - - - | - - - | - - - | - - - | - - - | - - - | No | 215220190 | No | N/A | USA,Canada
ML14XP1-048-233A** | CK40CT-60C-0*+TDR | SLP99UH090XV60C | R-410A | 48000 | 15.1 | 12.5 | 42000 | 25800 | 8.2 | - - - | - - - | - - - | - - - | - - - | - - - | No | 215220191 | No | N/A | USA,Canada
ML14XP1-048-233A** | CK40CT-60C-0*+TDR | SLP99UH110XV60C | R-410A | 48000 | 15 | 12.5 | 42000 | 26000 | 8.2 | - - - | - - - | - - - | - - - | - - - | - - - | No | 215220192 | No | N/A | USA,Canada
ML14XP1-048-233A** | CK40HT-48C-0*+TDR | EL196UH110XE60C | R-410A | 47500 | 14.5 | 12.2 | 44000 | 28000 | 8.2 | - - - | - - - | - - - | - - - | - - - | - - - | No | 215220006 | No | N/A | USA,Canada
ML14XP1-048-233A** | CK40HT-48C-0*+TDR | ML180UH110E60C | R-410A | 48000 | 14.5 | 12 | 44500 | 28600 | 8.2 | - - - | - - - | - - - | - - - | - - - | - - - | No | 215220007 | No | N/A | USA
ML14XP1-048-233A** | CK40HT-48C-0*+TDR | ML180UH110V60C | R-410A | 47500 | 15 | 12.2 | 44000 | 28000 | 8.2 | - - - | - - - | - - - | - - - | - - - | - - - | No | 215220008 | No | N/A | USA
ML14XP1-048-233A** | CK40HT-48C-0*+TDR | ML196UH110XE60C | R-410A | 47500 | 14.5 | 12.2 | 44000 | 28000 | 8.2 | - - - | - - - | - - - | - - - | - - - | - - - | No | 215220009 | No | N/A | USA,Canada
ML14XP1-048-233A** | CK40HT-48C-0*+TDR | SL280UH080NV60C | R-410A | 47500 | 15 | 12.2 | 44000 | 28000 | 8.2 | - - - | - - - | - - - | - - - | - - - | - - - | No | 215220010 | No | N/A | USA
ML14XP1-048-233A** | CK40HT-48C-0*+TDR | SL280UH090V60C | R-410A | 47500 | 14.5 | 12.2 | 44000 | 28200 | 8.2 | - - - | - - - | - - - | - - - | - - - | - - - | No | 215220011 | No | N/A | USA
ML14XP1-048-233A** | CK40HT-48C-0*+TDR | SL280UH090XV60C | R-410A | 47500 | 14.5 | 12.2 | 44000 | 28200 | 8.2 | - - - | - - - | - - - | - - - | - - - | - - - | No | 215220012 | No | N/A | USA
ML14XP1-048-233A** | CK40HT-48C-0*+TDR | SL280UH100NV60C | R-410A | 47500 | 15 | 12.2 | 44000 | 28000 | 8.2 | - - - | - - - | - - - | - - - | - - - | - - - | No | 215220013 | No | N/A | USA
ML14XP1-048-233A** | CK40HT-51/61C-0*+TDR | - - - | R-410A | 48000 | 14 | 11.5 | 45500 | 29600 | 8.2 | - - - | - - - | - - - | - - - | - - - | - - - | No | 215220002 | No | N/A | USA
ML14XP1-048-233A** | CK40HT-51/61C-0*+TDR | EL180UH100NE60C | R-410A | 48000 | 15.1 | 12.5 | 44500 | 28800 | 8.5 | - - - | - - - | - - - | - - - | - - - | - - - | No | 215220014 | No | N/A | USA
ML14XP1-048-233A** | CK40HT-51/61C-0*+TDR | EL195UH100NE60C | R-410A | 48000 | 14.5 | 12.2 | 45000 | 29200 | 8.5 | - - - | - - - | - - - | - - - | - - - | - - - | No | 215220015 | No | N/A | USA,Canada
ML14XP1-048-233A** | CK40HT-51/61C-0*+TDR | EL196UH090XE48C | R-410A | 48000 | 14.5 | 12.2 | 45000 | 29200 | 8.5 | - - - | - - - | - - - | - - - | - - - | - - - | No | 215220016 | No | N/A | USA,Canada
ML14XP1-048-233A** | CK40HT-51/61C-0*+TDR | EL196UH110XE60C | R-410A | 48000 | 15 | 12.2 | 45000 | 29000 | 8.5 | - - - | - - - | - - - | - - - | - - - | - - - | No | 215220017 | No | N/A | USA,Canada
ML14XP1-048-233A** | CK40HT-51/61C-0*+TDR | EL280UH110E48C | R-410A | 48000 | 14.5 | 12.2 | 44500 | 29000 | 8.5 | - - - | - - - | - - - | - - - | - - - | - - - | No | 215220018 | No | N/A | USA
ML14XP1-048-233A** | CK40HT-51/61C-0*+TDR | EL280UH110E60C | R-410A | 48000 | 15 | 12.2 | 44500 | 29000 | 8.5 | - - - | - - - | - - - | - - - | - - - | - - - | No | 215220019 | No | N/A | USA
ML14XP1-048-233A** | CK40HT-51/61C-0*+TDR | EL297UH090XV48C | R-410A | 48000 | 14.5 | 12 | 45000 | 29200 | 8.5 | - - - | - - - | - - - | - - - | - - - | - - - | No | 215219123 | No | N/A | USA,Canada
ML14XP1-048-233A** | CK40HT-51/61C-0*+TDR | EL297UH090XV60C | R-410A | 48000 | 14.5 | 12 | 45000 | 29200 | 8.5 | - - - | - - - | - - - | - - - | - - - | - - - | No | 215219124 | No | N/A | USA,Canada
ML14XP1-048-233A** | CK40HT-51/61C-0*+TDR | EL297UH110XV48C | R-410A | 48000 | 14.5 | 12.2 | 45000 | 29200 | 8.5 | - - - | - - - | - - - | - - - | - - - | - - - | No | 215219125 | No | N/A | USA,Canada
ML14XP1-048-233A** | CK40HT-51/61C-0*+TDR | EL297UH110XV60C | R-410A | 48000 | 14.5 | 12.2 | 45000 | 29200 | 8.5 | - - - | - - - | - - - | - - - | - - - | - - - | No | 215219126 | No | N/A | USA,Canada
ML14XP1-048-233A** | CK40HT-51/61C-0*+TDR | ML180UH090E60C | R-410A | 48000 | 15 | 12.2 | 44500 | 29000 | 8.5 | - - - | - - - | - - - | - - - | - - - | - - - | No | 215220020 | No | N/A | USA
ML14XP1-048-233A** | CK40HT-51/61C-0*+TDR | ML180UH110E60C | R-410A | 48000 | 14.5 | 12 | 45500 | 29600 | 8.5 | - - - | - - - | - - - | - - - | - - - | - - - | No | 215220021 | No | N/A | USA
ML14XP1-048-233A** | CK40HT-51/61C-0*+TDR | ML180UH110V60C | R-410A | 48000 | 15 | 12.5 | 45000 | 29000 | 8.5 | - - - | - - - | - - - | - - - | - - - | - - - | No | 215220022 | No | N/A | USA
ML14XP1-048-233A** | CK40HT-51/61C-0*+TDR | ML193UH090XE48C | R-410A | 47500 | 14.5 | 12 | 44500 | 29000 | 8.5 | - - - | - - - | - - - | - - - | - - - | - - - | No | 215220023 | No | N/A | USA,Canada
ML14XP1-048-233A** | CK40HT-51/61C-0*+TDR | ML193UH110XE48C | R-410A | 48000 | 14.5 | 12 | 44500 | 29000 | 8.5 | - - - | - - - | - - - | - - - | - - - | - - - | No | 215220024 | No | N/A | USA,Canada
ML14XP1-048-233A** | CK40HT-51/61C-0*+TDR | ML193UH110XE60C | R-410A | 48000 | 14.5 | 12 | 45000 | 29400 | 8.5 | - - - | - - - | - - - | - - - | - - - | - - - | No | 215220025 | No | N/A | USA,Canada
ML14XP1-048-233A** | CK40HT-51/61C-0*+TDR | ML196UH090XE48C | R-410A | 48000 | 14.5 | 12.2 | 45000 | 29200 | 8.5 | - - - | - - - | - - - | - - - | - - - | - - - | No | 215220026 | No | N/A | USA,Canada
ML14XP1-048-233A** | CK40HT-51/61C-0*+TDR | ML196UH110XE60C | R-410A | 48000 | 15 | 12.2 | 45000 | 29000 | 8.5 | - - - | - - - | - - - | - - - | - - - | - - - | No | 215220027 | No | N/A | USA,Canada
ML14XP1-048-233A** | CK40HT-51/61C-0*+TDR | SL280UH080NV60C | R-410A | 48000 | 15.1 | 12.5 | 45000 | 28800 | 8.5 | - - - | - - - | - - - | - - - | - - - | - - - | No | 215220028 | No | N/A | USA
ML14XP1-048-233A** | CK40HT-51/61C-0*+TDR | SL280UH090V60C | R-410A | 48000 | 15 | 12.2 | 45000 | 29200 | 8.5 | - - - | - - - | - - - | - - - | - - - | - - - | No | 215220029 | No | N/A | USA
ML14XP1-048-233A** | CK40HT-51/61C-0*+TDR | SL280UH090XV60C | R-410A | 48000 | 15 | 12.2 | 45000 | 29200 | 8.5 | - - - | - - - | - - - | - - - | - - - | - - - | No | 215220030 | No | N/A | USA
ML14XP1-048-233A** | CK40HT-51/61C-0*+TDR | SL280UH100NV60C | R-410A | 48000 | 15.1 | 12.5 | 45000 | 29000 | 8.5 | - - - | - - - | - - - | - - - | - - - | - - - | No | 215220031 | No | N/A | USA
ML14XP1-048-233A** | CK40HT-51/61C-0*+TDR | SL280UH110V60C | R-410A | 48000 | 14.5 | 12.2 | 45000 | 29000 | 8.5 | - - - | - - - | - - - | - - - | - - - | - - - | No | 215220032 | No | N/A | USA
ML14XP1-048-233A** | CK40HT-51/61C-0*+TDR | SL280UH110XV60C | R-410A | 48000 | 14.5 | 12.2 | 45000 | 29000 | 8.5 | - - - | - - - | - - - | - - - | - - - | - - - | No | 215220033 | No | N/A | USA
ML14XP1-048-233A** | CK40HT-51/61C-0*+TDR | SL297UH080NV48C | R-410A | 48000 | 14.5 | 12.2 | 45000 | 29200 | 8.5 | - - - | - - - | - - - | - - - | - - - | - - - | No | 215220034 | No | N/A | USA,Canada
ML14XP1-048-233A** | CK40HT-51/61C-0*+TDR | SL297UH080NV60C | R-410A | 48000 | 14.5 | 12.2 | 45000 | 29200 | 8.5 | - - - | - - - | - - - | - - - | - - - | - - - | No | 215220035 | No | N/A | USA,Canada
ML14XP1-048-233A** | CK40HT-51/61C-0*+TDR | SLP99UH090XV48C | R-410A | 48000 | 14.5 | 12 | 45000 | 29200 | 8.5 | - - - | - - - | - - - | - - - | - - - | - - - | No | 215220180 | No | N/A | USA,Canada
ML14XP1-048-233A** | CK40HT-51/61C-0*+TDR | SLP99UH090XV60C | R-410A | 48000 | 14.5 | 12 | 45000 | 29200 | 8.5 | - - - | - - - | - - - | - - - | - - - | - - - | No | 215220181 | No | N/A | USA,Canada
ML14XP1-048-233A** | CK40HT-51/61C-0*+TDR | SLP99UH110XV60C | R-410A | 48000 | 14.5 | 12.2 | 45000 | 29200 | 8.5 | - - - | - - - | - - - | - - - | - - - | - - - | No | 215220182 | No | N/A | USA,Canada
ML14XP1-048-233A** | CK40HT-60D-0*+TDR | EL297UH135XV60D | R-410A | 48000 | 14.5 | 12.2 | 41500 | 26400 | 8.2 | - - - | - - - | - - - | - - - | - - - | - - - | No | 215219127 | No | N/A | USA,Canada
ML14XP1-048-233A** | CK40HT-60D-0*+TDR | ML180UH135E60D | R-410A | 48000 | 15 | 12.2 | 41500 | 26200 | 8.2 | - - - | - - - | - - - | - - - | - - - | - - - | No | 215220036 | No | N/A | USA
ML14XP1-048-233A** | CK40HT-60D-0*+TDR | ML196UH135XE60D | R-410A | 48000 | 15 | 13 | 42000 | 26600 | 8.5 | - - - | - - - | - - - | - - - | - - - | - - - | No | 215220513 | No | N/A | USA,Canada
ML14XP1-048-233A** | CK40HT-60D-0*+TDR | SL280UH135V60D | R-410A | 48000 | 15 | 12.2 | 41500 | 26200 | 8.2 | - - - | - - - | - - - | - - - | - - - | - - - | No | 215220037 | No | N/A | USA
ML14XP1-048-233A** | CK40HT-60D-0*+TDR | SLP99UH135XV60D | R-410A | 48000 | 14.5 | 12.2 | 41500 | 26200 | 8.2 | - - - | - - - | - - - | - - - | - - - | - - - | No | 215220183 | No | N/A | USA,Canada
ML14XP1-048-233A** | CX35-49C+TDR | - - - | R-410A | 48000 | 14 | 11.5 | 43000 | 27400 | 8.2 | - - - | - - - | - - - | - - - | - - - | - - - | No | 205293970 | No | N/A | USA
ML14XP1-048-233A** | CX35-49C+TDR | EL180UH100NE60C | R-410A | 48000 | 15.1 | 12.5 | 42000 | 26400 | 8.2 | - - - | - - - | - - - | - - - | - - - | - - - | No | 205294177 | No | N/A | USA
ML14XP1-048-233A** | CX35-49C+TDR | EL195UH080NE48C | R-410A | 48000 | 14.5 | 12 | 42500 | 27000 | 8.2 | - - - | - - - | - - - | - - - | - - - | - - - | No | 205294178 | No | N/A | USA,Canada
ML14XP1-048-233A** | CX35-49C+TDR | EL195UH100NE60C | R-410A | 48000 | 14.5 | 12.2 | 42000 | 26800 | 8.2 | - - - | - - - | - - - | - - - | - - - | - - - | No | 205294179 | No | N/A | USA,Canada
ML14XP1-048-233A** | CX35-49C+TDR | EL196UH090XE48C | R-410A | 48000 | 15 | 12.2 | 42500 | 27000 | 8.2 | - - - | - - - | - - - | - - - | - - - | - - - | No | 205294180 | No | N/A | USA,Canada
ML14XP1-048-233A** | CX35-49C+TDR | EL196UH110XE60C | R-410A | 48000 | 15.1 | 12.5 | 42500 | 26800 | 8.2 | - - - | - - - | - - - | - - - | - - - | - - - | No | 205294181 | No | N/A | USA,Canada
ML14XP1-048-233A** | CX35-49C+TDR | EL280UH110E48C | R-410A | 48000 | 15 | 12.2 | 42000 | 26800 | 8.2 | - - - | - - - | - - - | - - - | - - - | - - - | No | 205294182 | No | N/A | USA
ML14XP1-048-233A** | CX35-49C+TDR | EL280UH110E60C | R-410A | 48000 | 15 | 12.5 | 41500 | 26600 | 8.2 | - - - | - - - | - - - | - - - | - - - | - - - | No | 205294183 | No | N/A | USA
ML14XP1-048-233A** | CX35-49C+TDR | EL297UH090XV48C | R-410A | 48000 | 14.5 | 12.2 | 42500 | 26800 | 8.2 | - - - | - - - | - - - | - - - | - - - | - - - | No | 213194830 | No | N/A | USA,Canada
ML14XP1-048-233A** | CX35-49C+TDR | EL297UH090XV60C | R-410A | 48000 | 14.5 | 12.2 | 42500 | 26800 | 8.2 | - - - | - - - | - - - | - - - | - - - | - - - | No | 213194831 | No | N/A | USA,Canada
ML14XP1-048-233A** | CX35-49C+TDR | EL297UH110XV48C | R-410A | 48000 | 15 | 12.2 | 42500 | 26800 | 8.2 | - - - | - - - | - - - | - - - | - - - | - - - | No | 213194832 | No | N/A | USA,Canada
ML14XP1-048-233A** | CX35-49C+TDR | EL297UH110XV60C | R-410A | 48000 | 14.5 | 12.2 | 42500 | 27000 | 8.2 | - - - | - - - | - - - | - - - | - - - | - - - | No | 213194833 | No | N/A | USA,Canada
ML14XP1-048-233A** | CX35-49C+TDR | ML180UH090E60C | R-410A | 48000 | 15.1 | 12.5 | 42000 | 26600 | 8.2 | - - - | - - - | - - - | - - - | - - - | - - - | No | 205294190 | No | N/A | USA
ML14XP1-048-233A** | CX35-49C+TDR | ML180UH110E60C | R-410A | 48000 | 15.1 | 12.5 | 42000 | 26600 | 8.2 | - - - | - - - | - - - | - - - | - - - | - - - | No | 205294191 | No | N/A | USA
ML14XP1-048-233A** | CX35-49C+TDR | ML180UH110V60C | R-410A | 48000 | 15.1 | 12.5 | 42000 | 26600 | 8.2 | - - - | - - - | - - - | - - - | - - - | - - - | No | 205294192 | No | N/A | USA
ML14XP1-048-233A** | CX35-49C+TDR | ML193UH090XE48C | R-410A | 48000 | 14.5 | 12.2 | 42000 | 26800 | 8.2 | - - - | - - - | - - - | - - - | - - - | - - - | No | 205294193 | No | N/A | USA,Canada
ML14XP1-048-233A** | CX35-49C+TDR | ML193UH110XE48C | R-410A | 48000 | 14.5 | 12.2 | 42000 | 26800 | 8.2 | - - - | - - - | - - - | - - - | - - - | - - - | No | 205294194 | No | N/A | USA,Canada
ML14XP1-048-233A** | CX35-49C+TDR | ML193UH110XE60C | R-410A | 48000 | 14.5 | 12 | 42500 | 27200 | 8.2 | - - - | - - - | - - - | - - - | - - - | - - - | No | 205294195 | No | N/A | USA,Canada
ML14XP1-048-233A** | CX35-49C+TDR | ML196UH090XE48C | R-410A | 48000 | 15 | 12.2 | 42500 | 27000 | 8.2 | - - - | - - - | - - - | - - - | - - - | - - - | No | 205294196 | No | N/A | USA,Canada
ML14XP1-048-233A** | CX35-49C+TDR | ML196UH110XE60C | R-410A | 48000 | 15.1 | 12.5 | 42500 | 26800 | 8.2 | - - - | - - - | - - - | - - - | - - - | - - - | No | 205294197 | No | N/A | USA,Canada
ML14XP1-048-233A** | CX35-49C+TDR | SL280UH080NV60C | R-410A | 48000 | 15.1 | 12.5 | 42000 | 26600 | 8.5 | - - - | - - - | - - - | - - - | - - - | - - - | No | 205294198 | No | N/A | USA
ML14XP1-048-233A** | CX35-49C+TDR | SL280UH090V60C | R-410A | 48000 | 15.1 | 12.5 | 42500 | 26800 | 8.2 | - - - | - - - | - - - | - - - | - - - | - - - | No | 205294199 | No | N/A | USA
ML14XP1-048-233A** | CX35-49C+TDR | SL280UH090XV60C | R-410A | 48000 | 15.1 | 12.5 | 42500 | 26800 | 8.2 | - - - | - - - | - - - | - - - | - - - | - - - | No | 205294200 | No | N/A | USA
ML14XP1-048-233A** | CX35-49C+TDR | SL280UH100NV60C | R-410A | 48000 | 15.1 | 12.5 | 42000 | 26600 | 8.5 | - - - | - - - | - - - | - - - | - - - | - - - | No | 205294201 | No | N/A | USA
ML14XP1-048-233A** | CX35-49C+TDR | SL280UH110V60C | R-410A | 48000 | 15.1 | 12.5 | 42000 | 26600 | 8.2 | - - - | - - - | - - - | - - - | - - - | - - - | No | 205294202 | No | N/A | USA
ML14XP1-048-233A** | CX35-49C+TDR | SL280UH110XV60C | R-410A | 48000 | 15.1 | 12.5 | 42000 | 26600 | 8.2 | - - - | - - - | - - - | - - - | - - - | - - - | No | 205294203 | No | N/A | USA
ML14XP1-048-233A** | CX35-49C+TDR | SL297UH080NV60C | R-410A | 48000 | 15 | 12.2 | 42500 | 26800 | 8.2 | - - - | - - - | - - - | - - - | - - - | - - - | No | 205294204 | No | N/A | USA,Canada
ML14XP1-048-233A** | CX35-49C+TDR | SLP99UH090XV48C | R-410A | 48000 | 14.5 | 12.2 | 42500 | 26800 | 8.2 | - - - | - - - | - - - | - - - | - - - | - - - | No | 205552375 | No | N/A | USA,Canada
ML14XP1-048-233A** | CX35-49C+TDR | SLP99UH090XV60C | R-410A | 48000 | 14.5 | 12.2 | 42500 | 26800 | 8.2 | - - - | - - - | - - - | - - - | - - - | - - - | No | 205552377 | No | N/A | USA,Canada
ML14XP1-048-233A** | CX35-49C+TDR | SLP99UH110XV60C | R-410A | 48000 | 14.5 | 12.2 | 42500 | 27000 | 8.2 | - - - | - - - | - - - | - - - | - - - | - - - | No | 205552378 | No | N/A | USA,Canada
ML14XP1-048-233A** | CX35-50/60C+TDR | EL180UH100NE60C | R-410A | 47000 | 14.5 | 12.2 | 44000 | 26800 | 8.2 | - - - | - - - | - - - | - - - | - - - | - - - | No | 205294208 | No | N/A | USA
ML14XP1-048-233A** | CX35-50/60C+TDR | EL196UH090XE48C | R-410A | 47000 | 14.5 | 12 | 44500 | 27200 | 8.2 | - - - | - - - | - - - | - - - | - - - | - - - | No | 205294209 | No | N/A | USA,Canada
ML14XP1-048-233A** | CX35-50/60C+TDR | EL196UH110XE60C | R-410A | 47500 | 14.5 | 12.2 | 44500 | 27000 | 8.2 | - - - | - - - | - - - | - - - | - - - | - - - | No | 205294210 | No | N/A | USA,Canada
ML14XP1-048-233A** | CX35-50/60C+TDR | EL280UH110E48C | R-410A | 47000 | 14.5 | 12 | 44000 | 27000 | 8.2 | - - - | - - - | - - - | - - - | - - - | - - - | No | 205294211 | No | N/A | USA
ML14XP1-048-233A** | CX35-50/60C+TDR | EL280UH110E60C | R-410A | 47000 | 14.5 | 12 | 44000 | 27000 | 8.2 | - - - | - - - | - - - | - - - | - - - | - - - | No | 205294212 | No | N/A | USA
ML14XP1-048-233A** | CX35-50/60C+TDR | EL297UH090XV48C | R-410A | 47000 | 14.5 | 11.5 | 44500 | 27200 | 8.2 | - - - | - - - | - - - | - - - | - - - | - - - | No | 213194834 | No | N/A | USA,Canada
ML14XP1-048-233A** | CX35-50/60C+TDR | EL297UH090XV60C | R-410A | 47000 | 14.25 | 11.5 | 44500 | 27400 | 8.2 | - - - | - - - | - - - | - - - | - - - | - - - | No | 213194835 | No | N/A | USA,Canada
ML14XP1-048-233A** | CX35-50/60C+TDR | EL297UH110XV48C | R-410A | 47000 | 14.5 | 12 | 44500 | 27200 | 8.2 | - - - | - - - | - - - | - - - | - - - | - - - | No | 213194836 | No | N/A | USA,Canada
ML14XP1-048-233A** | CX35-50/60C+TDR | EL297UH110XV60C | R-410A | 47000 | 14.5 | 11.5 | 44500 | 27200 | 8.2 | - - - | - - - | - - - | - - - | - - - | - - - | No | 213194837 | No | N/A | USA,Canada
ML14XP1-048-233A** | CX35-50/60C+TDR | ML180UH090E60C | R-410A | 47000 | 14.5 | 12.2 | 44000 | 27000 | 8.2 | - - - | - - - | - - - | - - - | - - - | - - - | No | 205294219 | No | N/A | USA
ML14XP1-048-233A** | CX35-50/60C+TDR | ML193UH110XE48C | R-410A | 46500 | 14.25 | 11.5 | 44000 | 27000 | 8.2 | - - - | - - - | - - - | - - - | - - - | - - - | No | 205294220 | No | N/A | USA,Canada
ML14XP1-048-233A** | CX35-50/60C+TDR | ML193UH110XE60C | R-410A | 47500 | 14.25 | 11.5 | 44500 | 27400 | 8.2 | - - - | - - - | - - - | - - - | - - - | - - - | No | 205294221 | No | N/A | USA,Canada
ML14XP1-048-233A** | CX35-50/60C+TDR | ML196UH090XE48C | R-410A | 47000 | 14.5 | 12 | 44500 | 27200 | 8.2 | - - - | - - - | - - - | - - - | - - - | - - - | No | 205294222 | No | N/A | USA,Canada
ML14XP1-048-233A** | CX35-50/60C+TDR | ML196UH110XE60C | R-410A | 47500 | 14.5 | 12.2 | 44500 | 27000 | 8.2 | - - - | - - - | - - - | - - - | - - - | - - - | No | 205294223 | No | N/A | USA,Canada
ML14XP1-048-233A** | CX35-50/60C+TDR | SL280UH080NV60C | R-410A | 47500 | 15 | 12.2 | 44000 | 27000 | 8.2 | - - - | - - - | - - - | - - - | - - - | - - - | No | 205294224 | No | N/A | USA
ML14XP1-048-233A** | CX35-50/60C+TDR | SL280UH090V60C | R-410A | 47500 | 14.5 | 12.2 | 44500 | 27200 | 8.2 | - - - | - - - | - - - | - - - | - - - | - - - | No | 205294225 | No | N/A | USA
ML14XP1-048-233A** | CX35-50/60C+TDR | SL280UH090XV60C | R-410A | 47500 | 14.5 | 12.2 | 44500 | 27200 | 8.2 | - - - | - - - | - - - | - - - | - - - | - - - | No | 205294226 | No | N/A | USA
ML14XP1-048-233A** | CX35-50/60C+TDR | SL280UH100NV60C | R-410A | 47500 | 15 | 12.2 | 44500 | 27000 | 8.2 | - - - | - - - | - - - | - - - | - - - | - - - | No | 205294227 | No | N/A | USA
ML14XP1-048-233A** | CX35-50/60C+TDR | SL280UH110V60C | R-410A | 47000 | 14.5 | 12 | 44500 | 27200 | 8.2 | - - - | - - - | - - - | - - - | - - - | - - - | No | 205294228 | No | N/A | USA
ML14XP1-048-233A** | CX35-50/60C+TDR | SL280UH110XV60C | R-410A | 47000 | 14.5 | 12 | 44500 | 27200 | 8.2 | - - - | - - - | - - - | - - - | - - - | - - - | No | 205294229 | No | N/A | USA
ML14XP1-048-233A** | CX35-50/60C+TDR | SL297UH080NV48C | R-410A | 47000 | 14.5 | 12 | 44500 | 27200 | 8.2 | - - - | - - - | - - - | - - - | - - - | - - - | No | 205294230 | No | N/A | USA,Canada
ML14XP1-048-233A** | CX35-50/60C+TDR | SL297UH080NV60C | R-410A | 47000 | 14.5 | 12 | 44500 | 27200 | 8.2 | - - - | - - - | - - - | - - - | - - - | - - - | No | 205294231 | No | N/A | USA,Canada
ML14XP1-048-233A** | CX35-50/60C+TDR | SLP99UH090XV48C | R-410A | 47000 | 14.5 | 11.5 | 44500 | 27200 | 8.2 | - - - | - - - | - - - | - - - | - - - | - - - | No | 205552379 | No | N/A | USA,Canada
ML14XP1-048-233A** | CX35-50/60C+TDR | SLP99UH090XV60C | R-410A | 47000 | 14.25 | 11.5 | 44500 | 27400 | 8.2 | - - - | - - - | - - - | - - - | - - - | - - - | No | 205552380 | No | N/A | USA,Canada
ML14XP1-048-233A** | CX35-50/60C+TDR | SLP99UH110XV60C | R-410A | 47000 | 14.5 | 11.5 | 44500 | 27200 | 8.2 | - - - | - - - | - - - | - - - | - - - | - - - | No | 205552381 | No | N/A | USA,Canada
ML14XP1-048-233A** | CX35-60C+TDR | - - - | R-410A | 48000 | 14 | 12 | 42500 | 26400 | 8.2 | - - - | - - - | - - - | - - - | - - - | - - - | No | 205293971 | No | N/A | USA
ML14XP1-048-233A** | CX35-60C+TDR | EL180UH100NE60C | R-410A | 48000 | 15.5 | 12.5 | 41500 | 25400 | 8.5 | - - - | - - - | - - - | - - - | - - - | - - - | No | 205294235 | No | N/A | USA
ML14XP1-048-233A** | CX35-60C+TDR | EL195UH080NE48C | R-410A | 48000 | 14.5 | 12.2 | 42000 | 25800 | 8.2 | - - - | - - - | - - - | - - - | - - - | - - - | No | 205294236 | No | N/A | USA,Canada
ML14XP1-048-233A** | CX35-60C+TDR | EL195UH100NE60C | R-410A | 48000 | 15 | 12.5 | 42000 | 25800 | 8.2 | - - - | - - - | - - - | - - - | - - - | - - - | No | 205294237 | No | N/A | USA,Canada
ML14XP1-048-233A** | CX35-60C+TDR | EL196UH090XE48C | R-410A | 48000 | 15.1 | 12.5 | 42000 | 25800 | 8.5 | - - - | - - - | - - - | - - - | - - - | - - - | No | 205294238 | No | N/A | USA,Canada
ML14XP1-048-233A** | CX35-60C+TDR | EL196UH110XE60C | R-410A | 48000 | 15.1 | 12.5 | 42000 | 25800 | 8.5 | - - - | - - - | - - - | - - - | - - - | - - - | No | 205294239 | No | N/A | USA,Canada
ML14XP1-048-233A** | CX35-60C+TDR | EL280UH110E48C | R-410A | 48000 | 15.1 | 12.5 | 41500 | 25800 | 8.2 | - - - | - - - | - - - | - - - | - - - | - - - | No | 205294240 | No | N/A | USA
ML14XP1-048-233A** | CX35-60C+TDR | EL280UH110E60C | R-410A | 48000 | 15.1 | 12.5 | 41500 | 25600 | 8.5 | - - - | - - - | - - - | - - - | - - - | - - - | No | 205294241 | No | N/A | USA
ML14XP1-048-233A** | CX35-60C+TDR | EL297UH090XV48C | R-410A | 48000 | 15.1 | 12.5 | 42000 | 25800 | 8.2 | - - - | - - - | - - - | - - - | - - - | - - - | No | 213194838 | No | N/A | USA,Canada
ML14XP1-048-233A** | CX35-60C+TDR | EL297UH090XV60C | R-410A | 48000 | 15.1 | 12.5 | 42000 | 25800 | 8.2 | - - - | - - - | - - - | - - - | - - - | - - - | No | 213194839 | No | N/A | USA,Canada
ML14XP1-048-233A** | CX35-60C+TDR | EL297UH110XV48C | R-410A | 48000 | 15.1 | 12.5 | 42000 | 25800 | 8.2 | - - - | - - - | - - - | - - - | - - - | - - - | No | 213194840 | No | N/A | USA,Canada
ML14XP1-048-233A** | CX35-60C+TDR | EL297UH110XV60C | R-410A | 48000 | 15 | 12.5 | 42000 | 26000 | 8.2 | - - - | - - - | - - - | - - - | - - - | - - - | No | 213194841 | No | N/A | USA,Canada
ML14XP1-048-233A** | CX35-60C+TDR | ML180UH090E60C | R-410A | 48000 | 15.1 | 12.5 | 41500 | 25600 | 8.5 | - - - | - - - | - - - | - - - | - - - | - - - | No | 205294248 | No | N/A | USA
ML14XP1-048-233A** | CX35-60C+TDR | ML180UH110E60C | R-410A | 48000 | 15 | 12.5 | 42500 | 26200 | 8.5 | - - - | - - - | - - - | - - - | - - - | - - - | No | 205294249 | No | N/A | USA
ML14XP1-048-233A** | CX35-60C+TDR | ML180UH110V60C | R-410A | 48000 | 15.5 | 12.5 | 42000 | 25600 | 8.5 | - - - | - - - | - - - | - - - | - - - | - - - | No | 205294250 | No | N/A | USA
ML14XP1-048-233A** | CX35-60C+TDR | ML193UH090XE48C | R-410A | 48000 | 15 | 12.5 | 41500 | 25800 | 8.2 | - - - | - - - | - - - | - - - | - - - | - - - | No | 205294251 | No | N/A | USA,Canada
ML14XP1-048-233A** | CX35-60C+TDR | ML193UH110XE48C | R-410A | 48000 | 15 | 12.5 | 41500 | 25800 | 8.2 | - - - | - - - | - - - | - - - | - - - | - - - | No | 205294252 | No | N/A | USA,Canada
ML14XP1-048-233A** | CX35-60C+TDR | ML193UH110XE60C | R-410A | 48000 | 15 | 12.2 | 42000 | 26200 | 8.2 | - - - | - - - | - - - | - - - | - - - | - - - | No | 205294253 | No | N/A | USA,Canada
ML14XP1-048-233A** | CX35-60C+TDR | ML196UH090XE48C | R-410A | 48000 | 15.1 | 12.5 | 42000 | 25800 | 8.5 | - - - | - - - | - - - | - - - | - - - | - - - | No | 205294254 | No | N/A | USA,Canada
ML14XP1-048-233A** | CX35-60C+TDR | ML196UH110XE60C | R-410A | 48000 | 15.1 | 12.5 | 42000 | 25800 | 8.5 | - - - | - - - | - - - | - - - | - - - | - - - | No | 205294255 | No | N/A | USA,Canada
ML14XP1-048-233A** | CX35-60C+TDR | SL280UH080NV60C | R-410A | 48000 | 15.5 | 12.5 | 42000 | 25600 | 8.5 | - - - | - - - | - - - | - - - | - - - | - - - | No | 205294256 | No | N/A | USA
ML14XP1-048-233A** | CX35-60C+TDR | SL280UH090V60C | R-410A | 48000 | 15.1 | 12.5 | 42000 | 25800 | 8.5 | - - - | - - - | - - - | - - - | - - - | - - - | No | 205294257 | No | N/A | USA
ML14XP1-048-233A** | CX35-60C+TDR | SL280UH090XV60C | R-410A | 48000 | 15.1 | 12.5 | 42000 | 25800 | 8.5 | - - - | - - - | - - - | - - - | - - - | - - - | No | 205294258 | No | N/A | USA
ML14XP1-048-233A** | CX35-60C+TDR | SL280UH100NV60C | R-410A | 48000 | 15.5 | 12.5 | 42000 | 25600 | 8.5 | - - - | - - - | - - - | - - - | - - - | - - - | No | 205294259 | No | N/A | USA
ML14XP1-048-233A** | CX35-60C+TDR | SL280UH110V60C | R-410A | 48000 | 15.1 | 12.5 | 42000 | 25600 | 8.5 | - - - | - - - | - - - | - - - | - - - | - - - | No | 205294260 | No | N/A | USA
ML14XP1-048-233A** | CX35-60C+TDR | SL280UH110XV60C | R-410A | 48000 | 15.1 | 12.5 | 42000 | 25600 | 8.5 | - - - | - - - | - - - | - - - | - - - | - - - | No | 205294261 | No | N/A | USA
ML14XP1-048-233A** | CX35-60C+TDR | SL297UH080NV48C | R-410A | 48000 | 15.1 | 12.5 | 42000 | 25800 | 8.2 | - - - | - - - | - - - | - - - | - - - | - - - | No | 205294262 | No | N/A | USA,Canada
ML14XP1-048-233A** | CX35-60C+TDR | SL297UH080NV60C | R-410A | 48000 | 15.1 | 12.5 | 42000 | 25800 | 8.2 | - - - | - - - | - - - | - - - | - - - | - - - | No | 205294263 | No | N/A | USA,Canada
ML14XP1-048-233A** | CX35-60C+TDR | SLP99UH090XV48C | R-410A | 48000 | 15.1 | 12.5 | 42000 | 25800 | 8.2 | - - - | - - - | - - - | - - - | - - - | - - - | No | 205552382 | No | N/A | USA,Canada
ML14XP1-048-233A** | CX35-60C+TDR | SLP99UH090XV60C | R-410A | 48000 | 15.1 | 12.5 | 42000 | 25800 | 8.2 | - - - | - - - | - - - | - - - | - - - | - - - | No | 205552383 | No | N/A | USA,Canada
ML14XP1-048-233A** | CX35-60C+TDR | SLP99UH110XV60C | R-410A | 48000 | 15 | 12.5 | 42000 | 26000 | 8.2 | - - - | - - - | - - - | - - - | - - - | - - - | No | 205552384 | No | N/A | USA,Canada
ML14XP1-048-463A** | C35-49C+TDR+TXV | - - - | R-410A | 48000 | 14 | 11.5 | 43000 | 27400 | 8.2 | - - - | - - - | - - - | - - - | - - - | - - - | No | 205755692 | No | N/A | USA
ML14XP1-048-463A** | C35-49C+TDR+TXV | EL180UH100NE60C | R-410A | 48000 | 15.1 | 12.5 | 42000 | 26400 | 8.2 | - - - | - - - | - - - | - - - | - - - | - - - | No | 205755402 | No | N/A | USA
ML14XP1-048-463A** | C35-49C+TDR+TXV | EL195UH080NE48C | R-410A | 48000 | 14.5 | 12 | 42500 | 27000 | 8.2 | - - - | - - - | - - - | - - - | - - - | - - - | No | 205755403 | No | N/A | USA
ML14XP1-048-463A** | C35-49C+TDR+TXV | EL195UH100NE60C | R-410A | 48000 | 14.5 | 12.2 | 42000 | 26800 | 8.2 | - - - | - - - | - - - | - - - | - - - | - - - | No | 205755404 | No | N/A | USA
ML14XP1-048-463A** | C35-49C+TDR+TXV | EL196UH090XE48C | R-410A | 48000 | 15 | 12.2 | 42500 | 27000 | 8.2 | - - - | - - - | - - - | - - - | - - - | - - - | No | 205755405 | No | N/A | USA
ML14XP1-048-463A** | C35-49C+TDR+TXV | EL196UH110XE60C | R-410A | 48000 | 15.1 | 12.5 | 42500 | 26800 | 8.2 | - - - | - - - | - - - | - - - | - - - | - - - | No | 205755406 | No | N/A | USA
ML14XP1-048-463A** | C35-49C+TDR+TXV | EL280UH110E48C | R-410A | 48000 | 15 | 12.2 | 42000 | 26800 | 8.2 | - - - | - - - | - - - | - - - | - - - | - - - | No | 205755407 | No | N/A | USA
ML14XP1-048-463A** | C35-49C+TDR+TXV | EL280UH110E60C | R-410A | 48000 | 15 | 12.5 | 41500 | 26600 | 8.2 | - - - | - - - | - - - | - - - | - - - | - - - | No | 205755408 | No | N/A | USA
ML14XP1-048-463A** | C35-49C+TDR+TXV | EL297UH090XV48C | R-410A | 48000 | 14.5 | 12.2 | 42500 | 26800 | 8.2 | - - - | - - - | - - - | - - - | - - - | - - - | No | 213194883 | No | N/A | USA
ML14XP1-048-463A** | C35-49C+TDR+TXV | EL297UH090XV60C | R-410A | 48000 | 14.5 | 12.2 | 42500 | 26800 | 8.2 | - - - | - - - | - - - | - - - | - - - | - - - | No | 213194884 | No | N/A | USA
ML14XP1-048-463A** | C35-49C+TDR+TXV | EL297UH110XV48C | R-410A | 48000 | 15 | 12.2 | 42500 | 26800 | 8.2 | - - - | - - - | - - - | - - - | - - - | - - - | No | 213194885 | No | N/A | USA
ML14XP1-048-463A** | C35-49C+TDR+TXV | EL297UH110XV60C | R-410A | 48000 | 14.5 | 12.2 | 42500 | 27000 | 8.2 | - - - | - - - | - - - | - - - | - - - | - - - | No | 213194886 | No | N/A | USA
ML14XP1-048-463A** | C35-49C+TDR+TXV | ML180UH090E60C | R-410A | 48000 | 15.1 | 12.5 | 42000 | 26600 | 8.2 | - - - | - - - | - - - | - - - | - - - | - - - | No | 205755415 | No | N/A | USA
ML14XP1-048-463A** | C35-49C+TDR+TXV | ML180UH110E60C | R-410A | 48000 | 15.1 | 12.5 | 42000 | 26600 | 8.2 | - - - | - - - | - - - | - - - | - - - | - - - | No | 205755416 | No | N/A | USA
ML14XP1-048-463A** | C35-49C+TDR+TXV | ML180UH110V60C | R-410A | 48000 | 15.1 | 12.5 | 42000 | 26600 | 8.2 | - - - | - - - | - - - | - - - | - - - | - - - | No | 205755417 | No | N/A | USA
ML14XP1-048-463A** | C35-49C+TDR+TXV | ML193UH090XE48C | R-410A | 48000 | 14.5 | 12.2 | 42000 | 26800 | 8.2 | - - - | - - - | - - - | - - - | - - - | - - - | No | 205755418 | No | N/A | USA
ML14XP1-048-463A** | C35-49C+TDR+TXV | ML193UH110XE48C | R-410A | 48000 | 14.5 | 12.2 | 42000 | 26800 | 8.2 | - - - | - - - | - - - | - - - | - - - | - - - | No | 205755419 | No | N/A | USA
ML14XP1-048-463A** | C35-49C+TDR+TXV | ML193UH110XE60C | R-410A | 48000 | 14.5 | 12 | 42500 | 27200 | 8.2 | - - - | - - - | - - - | - - - | - - - | - - - | No | 205755420 | No | N/A | USA
ML14XP1-048-463A** | C35-49C+TDR+TXV | ML196UH090XE48C | R-410A | 48000 | 15 | 12.2 | 42500 | 27000 | 8.2 | - - - | - - - | - - - | - - - | - - - | - - - | No | 205755421 | No | N/A | USA
ML14XP1-048-463A** | C35-49C+TDR+TXV | ML196UH110XE60C | R-410A | 48000 | 15.1 | 12.5 | 42500 | 26800 | 8.2 | - - - | - - - | - - - | - - - | - - - | - - - | No | 205755422 | No | N/A | USA
ML14XP1-048-463A** | C35-49C+TDR+TXV | SL280UH080NV60C | R-410A | 48000 | 15.1 | 12.5 | 42000 | 26600 | 8.5 | - - - | - - - | - - - | - - - | - - - | - - - | No | 205755423 | No | N/A | USA
ML14XP1-048-463A** | C35-49C+TDR+TXV | SL280UH090V60C | R-410A | 48000 | 15.1 | 12.5 | 42500 | 26800 | 8.2 | - - - | - - - | - - - | - - - | - - - | - - - | No | 205755424 | No | N/A | USA
ML14XP1-048-463A** | C35-49C+TDR+TXV | SL280UH090XV60C | R-410A | 48000 | 15.1 | 12.5 | 42500 | 26800 | 8.2 | - - - | - - - | - - - | - - - | - - - | - - - | No | 205755425 | No | N/A | USA
ML14XP1-048-463A** | C35-49C+TDR+TXV | SL280UH100NV60C | R-410A | 48000 | 15.1 | 12.5 | 42000 | 26600 | 8.5 | - - - | - - - | - - - | - - - | - - - | - - - | No | 205755426 | No | N/A | USA
ML14XP1-048-463A** | C35-49C+TDR+TXV | SL280UH110V60C | R-410A | 48000 | 15.1 | 12.5 | 42000 | 26600 | 8.2 | - - - | - - - | - - - | - - - | - - - | - - - | No | 205755427 | No | N/A | USA
ML14XP1-048-463A** | C35-49C+TDR+TXV | SL280UH110XV60C | R-410A | 48000 | 15.1 | 12.5 | 42000 | 26600 | 8.2 | - - - | - - - | - - - | - - - | - - - | - - - | No | 205755428 | No | N/A | USA
ML14XP1-048-463A** | C35-49C+TDR+TXV | SL297UH080NV60C | R-410A | 48000 | 15 | 12.2 | 42500 | 26800 | 8.2 | - - - | - - - | - - - | - - - | - - - | - - - | No | 205755429 | No | N/A | USA
ML14XP1-048-463A** | C35-50/60C+TDR+TXV | EL180UH100NE60C | R-410A | 47000 | 14.5 | 12.2 | 44000 | 26800 | 8.2 | - - - | - - - | - - - | - - - | - - - | - - - | No | 205755433 | No | N/A | USA
ML14XP1-048-463A** | C35-50/60C+TDR+TXV | EL196UH090XE48C | R-410A | 47000 | 14.5 | 12 | 44500 | 27200 | 8.2 | - - - | - - - | - - - | - - - | - - - | - - - | No | 205755434 | No | N/A | USA
ML14XP1-048-463A** | C35-50/60C+TDR+TXV | EL196UH110XE60C | R-410A | 47500 | 14.5 | 12.2 | 44500 | 27000 | 8.2 | - - - | - - - | - - - | - - - | - - - | - - - | No | 205755435 | No | N/A | USA
ML14XP1-048-463A** | C35-50/60C+TDR+TXV | EL280UH110E48C | R-410A | 47000 | 14.5 | 12 | 44000 | 27000 | 8.2 | - - - | - - - | - - - | - - - | - - - | - - - | No | 205755436 | No | N/A | USA
ML14XP1-048-463A** | C35-50/60C+TDR+TXV | EL280UH110E60C | R-410A | 47000 | 14.5 | 12 | 44000 | 27000 | 8.2 | - - - | - - - | - - - | - - - | - - - | - - - | No | 205755437 | No | N/A | USA
ML14XP1-048-463A** | C35-50/60C+TDR+TXV | EL297UH090XV48C | R-410A | 47000 | 14.5 | 11.5 | 44500 | 27200 | 8.2 | - - - | - - - | - - - | - - - | - - - | - - - | No | 213194887 | No | N/A | USA
ML14XP1-048-463A** | C35-50/60C+TDR+TXV | EL297UH090XV60C | R-410A | 47000 | 14.25 | 11.5 | 44500 | 27400 | 8.2 | - - - | - - - | - - - | - - - | - - - | - - - | No | 213194888 | No | N/A | USA
ML14XP1-048-463A** | C35-50/60C+TDR+TXV | EL297UH110XV48C | R-410A | 47000 | 14.5 | 12 | 44500 | 27200 | 8.2 | - - - | - - - | - - - | - - - | - - - | - - - | No | 213194889 | No | N/A | USA
ML14XP1-048-463A** | C35-50/60C+TDR+TXV | EL297UH110XV60C | R-410A | 47000 | 14.5 | 11.5 | 44500 | 27200 | 8.2 | - - - | - - - | - - - | - - - | - - - | - - - | No | 213194890 | No | N/A | USA
ML14XP1-048-463A** | C35-50/60C+TDR+TXV | ML180UH090E60C | R-410A | 47000 | 14.5 | 12.2 | 44000 | 27000 | 8.2 | - - - | - - - | - - - | - - - | - - - | - - - | No | 205755444 | No | N/A | USA
ML14XP1-048-463A** | C35-50/60C+TDR+TXV | ML180UH110V60C | R-410A | 47500 | 14.5 | 12.2 | 44500 | 27000 | 8.2 | - - - | - - - | - - - | - - - | - - - | - - - | No | 205755445 | No | N/A | USA
ML14XP1-048-463A** | C35-50/60C+TDR+TXV | ML193UH110XE48C | R-410A | 46500 | 14.25 | 11.5 | 44000 | 27000 | 8.2 | - - - | - - - | - - - | - - - | - - - | - - - | No | 205755446 | No | N/A | USA
ML14XP1-048-463A** | C35-50/60C+TDR+TXV | ML193UH110XE60C | R-410A | 47500 | 14.25 | 11.5 | 44500 | 27400 | 8.2 | - - - | - - - | - - - | - - - | - - - | - - - | No | 205755447 | No | N/A | USA
ML14XP1-048-463A** | C35-50/60C+TDR+TXV | ML196UH090XE48C | R-410A | 47000 | 14.5 | 12 | 44500 | 27200 | 8.2 | - - - | - - - | - - - | - - - | - - - | - - - | No | 205755448 | No | N/A | USA
ML14XP1-048-463A** | C35-50/60C+TDR+TXV | ML196UH110XE60C | R-410A | 47500 | 14.5 | 12.2 | 44500 | 27000 | 8.2 | - - - | - - - | - - - | - - - | - - - | - - - | No | 205755449 | No | N/A | USA
ML14XP1-048-463A** | C35-50/60C+TDR+TXV | SL280UH080NV60C | R-410A | 47500 | 15 | 12.2 | 44000 | 27000 | 8.2 | - - - | - - - | - - - | - - - | - - - | - - - | No | 205755450 | No | N/A | USA
ML14XP1-048-463A** | C35-50/60C+TDR+TXV | SL280UH090V60C | R-410A | 47500 | 14.5 | 12.2 | 44500 | 27200 | 8.2 | - - - | - - - | - - - | - - - | - - - | - - - | No | 205755451 | No | N/A | USA
ML14XP1-048-463A** | C35-50/60C+TDR+TXV | SL280UH090XV60C | R-410A | 47500 | 14.5 | 12.2 | 44500 | 27200 | 8.2 | - - - | - - - | - - - | - - - | - - - | - - - | No | 205755452 | No | N/A | USA
ML14XP1-048-463A** | C35-50/60C+TDR+TXV | SL280UH100NV60C | R-410A | 47500 | 15 | 12.2 | 44500 | 27000 | 8.2 | - - - | - - - | - - - | - - - | - - - | - - - | No | 205755453 | No | N/A | USA
ML14XP1-048-463A** | C35-50/60C+TDR+TXV | SL280UH110V60C | R-410A | 47000 | 14.5 | 12 | 44500 | 27200 | 8.2 | - - - | - - - | - - - | - - - | - - - | - - - | No | 205755454 | No | N/A | USA
ML14XP1-048-463A** | C35-50/60C+TDR+TXV | SL280UH110XV60C | R-410A | 47000 | 14.5 | 12 | 44500 | 27200 | 8.2 | - - - | - - - | - - - | - - - | - - - | - - - | No | 205755455 | No | N/A | USA
ML14XP1-048-463A** | C35-50/60C+TDR+TXV | SL297UH080NV48C | R-410A | 47000 | 14.5 | 12 | 44500 | 27200 | 8.2 | - - - | - - - | - - - | - - - | - - - | - - - | No | 205755456 | No | N/A | USA
ML14XP1-048-463A** | C35-50/60C+TDR+TXV | SL297UH080NV60C | R-410A | 47000 | 14.5 | 12 | 44500 | 27200 | 8.2 | - - - | - - - | - - - | - - - | - - - | - - - | No | 205755457 | No | N/A | USA
ML14XP1-048-463A** | C35-60C+TDR+TXV | - - - | R-410A | 48000 | 14 | 12 | 42500 | 26400 | 8.2 | - - - | - - - | - - - | - - - | - - - | - - - | No | 205755693 | No | N/A | USA
ML14XP1-048-463A** | C35-60C+TDR+TXV | EL180UH100NE60C | R-410A | 48000 | 15.1 | 12.5 | 42500 | 26200 | 8.5 | - - - | - - - | - - - | - - - | - - - | - - - | No | 205755461 | No | N/A | USA
ML14XP1-048-463A** | C35-60C+TDR+TXV | EL195UH080NE48C | R-410A | 48000 | 14.5 | 12.2 | 42000 | 25800 | 8.2 | - - - | - - - | - - - | - - - | - - - | - - - | No | 205755462 | No | N/A | USA
ML14XP1-048-463A** | C35-60C+TDR+TXV | EL195UH100NE60C | R-410A | 48000 | 15 | 12.5 | 42000 | 25800 | 8.2 | - - - | - - - | - - - | - - - | - - - | - - - | No | 205755463 | No | N/A | USA
ML14XP1-048-463A** | C35-60C+TDR+TXV | EL196UH090XE48C | R-410A | 48000 | 15.1 | 12.5 | 42000 | 25800 | 8.5 | - - - | - - - | - - - | - - - | - - - | - - - | No | 205755464 | No | N/A | USA
ML14XP1-048-463A** | C35-60C+TDR+TXV | EL196UH110XE60C | R-410A | 48000 | 15.1 | 12.5 | 42000 | 25800 | 8.5 | - - - | - - - | - - - | - - - | - - - | - - - | No | 205755465 | No | N/A | USA
ML14XP1-048-463A** | C35-60C+TDR+TXV | EL280UH110E48C | R-410A | 48000 | 15.1 | 12.5 | 41500 | 25800 | 8.2 | - - - | - - - | - - - | - - - | - - - | - - - | No | 205755466 | No | N/A | USA
ML14XP1-048-463A** | C35-60C+TDR+TXV | EL280UH110E60C | R-410A | 48000 | 15.1 | 12.5 | 41500 | 25600 | 8.5 | - - - | - - - | - - - | - - - | - - - | - - - | No | 205755467 | No | N/A | USA
ML14XP1-048-463A** | C35-60C+TDR+TXV | EL297UH090XV48C | R-410A | 48000 | 15.1 | 12.5 | 42000 | 25800 | 8.2 | - - - | - - - | - - - | - - - | - - - | - - - | No | 213194891 | No | N/A | USA
ML14XP1-048-463A** | C35-60C+TDR+TXV | EL297UH090XV60C | R-410A | 48000 | 15.1 | 12.5 | 42000 | 25800 | 8.2 | - - - | - - - | - - - | - - - | - - - | - - - | No | 213194892 | No | N/A | USA
ML14XP1-048-463A** | C35-60C+TDR+TXV | EL297UH110XV48C | R-410A | 48000 | 15.1 | 12.5 | 42000 | 25800 | 8.2 | - - - | - - - | - - - | - - - | - - - | - - - | No | 213194893 | No | N/A | USA
ML14XP1-048-463A** | C35-60C+TDR+TXV | EL297UH110XV60C | R-410A | 48000 | 15 | 12.5 | 42000 | 26000 | 8.2 | - - - | - - - | - - - | - - - | - - - | - - - | No | 213194894 | No | N/A | USA
ML14XP1-048-463A** | C35-60C+TDR+TXV | ML180UH090E60C | R-410A | 48000 | 15.1 | 12.5 | 41500 | 25600 | 8.5 | - - - | - - - | - - - | - - - | - - - | - - - | No | 205755474 | No | N/A | USA
ML14XP1-048-463A** | C35-60C+TDR+TXV | ML180UH110E60C | R-410A | 48000 | 15 | 12.5 | 42500 | 26200 | 8.5 | - - - | - - - | - - - | - - - | - - - | - - - | No | 205755475 | No | N/A | USA
ML14XP1-048-463A** | C35-60C+TDR+TXV | ML180UH110V60C | R-410A | 48000 | 15.5 | 12.5 | 42000 | 25600 | 8.5 | - - - | - - - | - - - | - - - | - - - | - - - | No | 205755476 | No | N/A | USA
ML14XP1-048-463A** | C35-60C+TDR+TXV | ML193UH090XE48C | R-410A | 48000 | 15 | 12.5 | 41500 | 25800 | 8.2 | - - - | - - - | - - - | - - - | - - - | - - - | No | 205755477 | No | N/A | USA
ML14XP1-048-463A** | C35-60C+TDR+TXV | ML193UH110XE48C | R-410A | 48000 | 15 | 12.5 | 41500 | 25800 | 8.2 | - - - | - - - | - - - | - - - | - - - | - - - | No | 205755478 | No | N/A | USA
ML14XP1-048-463A** | C35-60C+TDR+TXV | ML193UH110XE60C | R-410A | 48000 | 15 | 12.2 | 42000 | 26200 | 8.2 | - - - | - - - | - - - | - - - | - - - | - - - | No | 205755479 | No | N/A | USA
ML14XP1-048-463A** | C35-60C+TDR+TXV | ML196UH090XE48C | R-410A | 48000 | 15.1 | 12.5 | 42000 | 25800 | 8.5 | - - - | - - - | - - - | - - - | - - - | - - - | No | 205755480 | No | N/A | USA
ML14XP1-048-463A** | C35-60C+TDR+TXV | ML196UH110XE60C | R-410A | 48000 | 15.1 | 12.5 | 42000 | 25800 | 8.5 | - - - | - - - | - - - | - - - | - - - | - - - | No | 205755481 | No | N/A | USA
ML14XP1-048-463A** | C35-60C+TDR+TXV | SL280UH080NV60C | R-410A | 48000 | 15.5 | 12.5 | 42000 | 25600 | 8.5 | - - - | - - - | - - - | - - - | - - - | - - - | No | 205755482 | No | N/A | USA
ML14XP1-048-463A** | C35-60C+TDR+TXV | SL280UH090V60C | R-410A | 48000 | 15.1 | 12.5 | 42000 | 25800 | 8.5 | - - - | - - - | - - - | - - - | - - - | - - - | No | 205755483 | No | N/A | USA
ML14XP1-048-463A** | C35-60C+TDR+TXV | SL280UH090XV60C | R-410A | 48000 | 15.1 | 12.5 | 42000 | 25800 | 8.5 | - - - | - - - | - - - | - - - | - - - | - - - | No | 205755484 | No | N/A | USA
ML14XP1-048-463A** | C35-60C+TDR+TXV | SL280UH100NV60C | R-410A | 48000 | 15.5 | 12.5 | 42000 | 25600 | 8.5 | - - - | - - - | - - - | - - - | - - - | - - - | No | 205755485 | No | N/A | USA
ML14XP1-048-463A** | C35-60C+TDR+TXV | SL280UH110V60C | R-410A | 48000 | 15.1 | 12.5 | 42000 | 25600 | 8.5 | - - - | - - - | - - - | - - - | - - - | - - - | No | 205755486 | No | N/A | USA
ML14XP1-048-463A** | C35-60C+TDR+TXV | SL280UH110XV60C | R-410A | 48000 | 15.1 | 12.5 | 42000 | 25600 | 8.5 | - - - | - - - | - - - | - - - | - - - | - - - | No | 205755487 | No | N/A | USA
ML14XP1-048-463A** | C35-60C+TDR+TXV | SL297UH080NV48C | R-410A | 48000 | 15.1 | 12.5 | 42000 | 25800 | 8.2 | - - - | - - - | - - - | - - - | - - - | - - - | No | 205755488 | No | N/A | USA
ML14XP1-048-463A** | C35-60C+TDR+TXV | SL297UH080NV60C | R-410A | 48000 | 15.1 | 12.5 | 42000 | 25800 | 8.2 | - - - | - - - | - - - | - - - | - - - | - - - | No | 205755489 | No | N/A | USA
ML14XP1-048-463A** | CBA25UH-048-230-** | - - - | R-410A | 47500 | 14 | 11.7 | 46000 | 29000 | 8.2 | - - - | - - - | - - - | - - - | - - - | - - - | No | 205755401 | No | N/A | USA
ML14XP1-048-463A** | CBA25UH-060-230-** | - - - | R-410A | 48000 | 15.1 | 12.5 | 42000 | 27400 | 8.5 | - - - | - - - | - - - | - - - | - - - | - - - | No | 205755699 | No | N/A | USA
ML14XP1-048-463A** | CBA25UHV-048-230-** | - - - | R-410A | 47500 | 14.5 | 12.2 | 46000 | 28600 | 8.2 | - - - | - - - | - - - | - - - | - - - | - - - | No | 205755700 | No | N/A | USA
ML14XP1-048-463A** | CBA25UHV-060-230-** | - - - | R-410A | 48000 | 15.1 | 12.5 | 42000 | 27600 | 8.5 | - - - | - - - | - - - | - - - | - - - | - - - | No | 205755701 | No | N/A | USA
ML14XP1-048-463A** | CBA27UHE-048-230*+TDR | - - - | R-410A | 48000 | 15 | 12.2 | 47000 | 31200 | 9 | - - - | - - - | - - - | - - - | - - - | - - - | No | 205755702 | No | N/A | USA
ML14XP1-048-463A** | CBA27UHE-048-460*+TDR | - - - | R-410A | 48000 | 15 | 12.2 | 47000 | 31200 | 9 | - - - | - - - | - - - | - - - | - - - | - - - | No | 205755703 | No | N/A | USA
ML14XP1-048-463A** | CBA38MV-048-230*+TDR | - - - | R-410A | 47000 | 15.1 | 12.5 | 46500 | 30600 | 9 | - - - | - - - | - - - | - - - | - - - | - - - | No | 205755704 | No | N/A | USA
ML14XP1-048-463A** | CBK45UHET-048-230-0* | - - - | R-410A | 47500 | 14 | 11.7 | 46000 | 29000 | 8.2 | - - - | - - - | - - - | - - - | - - - | - - - | No | 215220354 | No | N/A | USA
ML14XP1-048-463A** | CBK45UHVT-048-230-0* | - - - | R-410A | 47500 | 14.5 | 12.2 | 46000 | 28600 | 8.2 | - - - | - - - | - - - | - - - | - - - | - - - | No | 215220453 | No | N/A | USA
ML14XP1-048-463A** | CBK47UHET-048-230-0* | - - - | R-410A | 47500 | 14.7 | 12.2 | 47000 | 31800 | 9 | - - - | - - - | - - - | - - - | - - - | - - - | No | 215406383 | No | N/A | USA
ML14XP1-048-463A** | CHX35-48C-**-*+TDR | EL196UH110XE60C | R-410A | 47500 | 14.5 | 12.2 | 44000 | 28000 | 8.2 | - - - | - - - | - - - | - - - | - - - | - - - | No | 205755538 | No | N/A | USA
ML14XP1-048-463A** | CHX35-48C-**-*+TDR | ML180UH110E60C | R-410A | 48000 | 14.5 | 12 | 44500 | 28600 | 8.2 | - - - | - - - | - - - | - - - | - - - | - - - | No | 205755539 | No | N/A | USA
ML14XP1-048-463A** | CHX35-48C-**-*+TDR | ML180UH110V60C | R-410A | 47500 | 15 | 12.2 | 44000 | 28000 | 8.2 | - - - | - - - | - - - | - - - | - - - | - - - | No | 205755540 | No | N/A | USA
ML14XP1-048-463A** | CHX35-48C-**-*+TDR | ML196UH110XE60C | R-410A | 47500 | 14.5 | 12.2 | 44000 | 28000 | 8.2 | - - - | - - - | - - - | - - - | - - - | - - - | No | 205755541 | No | N/A | USA
ML14XP1-048-463A** | CHX35-48C-**-*+TDR | SL280UH080NV60C | R-410A | 47500 | 15 | 12.2 | 44000 | 28000 | 8.2 | - - - | - - - | - - - | - - - | - - - | - - - | No | 205755542 | No | N/A | USA
ML14XP1-048-463A** | CHX35-48C-**-*+TDR | SL280UH090V60C | R-410A | 47500 | 14.5 | 12.2 | 44000 | 28200 | 8.2 | - - - | - - - | - - - | - - - | - - - | - - - | No | 205755543 | No | N/A | USA
ML14XP1-048-463A** | CHX35-48C-**-*+TDR | SL280UH090XV60C | R-410A | 47500 | 14.5 | 12.2 | 44000 | 28200 | 8.2 | - - - | - - - | - - - | - - - | - - - | - - - | No | 205755544 | No | N/A | USA
ML14XP1-048-463A** | CHX35-48C-**-*+TDR | SL280UH100NV60C | R-410A | 47500 | 15 | 12.2 | 44000 | 28000 | 8.2 | - - - | - - - | - - - | - - - | - - - | - - - | No | 205755545 | No | N/A | USA
ML14XP1-048-463A** | CHX35-51/61C-**-*+TDR | - - - | R-410A | 48000 | 14 | 11.5 | 45500 | 29600 | 8.2 | - - - | - - - | - - - | - - - | - - - | - - - | No | 205755695 | No | N/A | USA
ML14XP1-048-463A** | CHX35-51/61C-**-*+TDR | EL180UH100NE60C | R-410A | 48000 | 15.1 | 12.5 | 44500 | 28800 | 8.5 | - - - | - - - | - - - | - - - | - - - | - - - | No | 205755546 | No | N/A | USA
ML14XP1-048-463A** | CHX35-51/61C-**-*+TDR | EL195UH100NE60C | R-410A | 48000 | 14.5 | 12.2 | 45000 | 29200 | 8.5 | - - - | - - - | - - - | - - - | - - - | - - - | No | 205755547 | No | N/A | USA
ML14XP1-048-463A** | CHX35-51/61C-**-*+TDR | EL196UH090XE48C | R-410A | 48000 | 14.5 | 12.2 | 45000 | 29200 | 8.5 | - - - | - - - | - - - | - - - | - - - | - - - | No | 205755548 | No | N/A | USA
ML14XP1-048-463A** | CHX35-51/61C-**-*+TDR | EL196UH110XE60C | R-410A | 48000 | 15 | 12.2 | 45000 | 29000 | 8.5 | - - - | - - - | - - - | - - - | - - - | - - - | No | 205755549 | No | N/A | USA
ML14XP1-048-463A** | CHX35-51/61C-**-*+TDR | EL280UH110E48C | R-410A | 48000 | 14.5 | 12.2 | 44500 | 29000 | 8.5 | - - - | - - - | - - - | - - - | - - - | - - - | No | 205755550 | No | N/A | USA
ML14XP1-048-463A** | CHX35-51/61C-**-*+TDR | EL280UH110E60C | R-410A | 48000 | 15 | 12.2 | 44500 | 29000 | 8.5 | - - - | - - - | - - - | - - - | - - - | - - - | No | 205755551 | No | N/A | USA
ML14XP1-048-463A** | CHX35-51/61C-**-*+TDR | EL297UH090XV48C | R-410A | 48000 | 14.5 | 12 | 45000 | 29200 | 8.5 | - - - | - - - | - - - | - - - | - - - | - - - | No | 213194895 | No | N/A | USA
ML14XP1-048-463A** | CHX35-51/61C-**-*+TDR | EL297UH090XV60C | R-410A | 48000 | 14.5 | 12 | 45000 | 29200 | 8.5 | - - - | - - - | - - - | - - - | - - - | - - - | No | 213194896 | No | N/A | USA
ML14XP1-048-463A** | CHX35-51/61C-**-*+TDR | EL297UH110XV48C | R-410A | 48000 | 14.5 | 12.2 | 45000 | 29200 | 8.5 | - - - | - - - | - - - | - - - | - - - | - - - | No | 213194897 | No | N/A | USA
ML14XP1-048-463A** | CHX35-51/61C-**-*+TDR | EL297UH110XV60C | R-410A | 48000 | 14.5 | 12.2 | 45000 | 29200 | 8.5 | - - - | - - - | - - - | - - - | - - - | - - - | No | 213194898 | No | N/A | USA
ML14XP1-048-463A** | CHX35-51/61C-**-*+TDR | ML180UH090E60C | R-410A | 48000 | 15 | 12.2 | 44500 | 29000 | 8.5 | - - - | - - - | - - - | - - - | - - - | - - - | No | 205755558 | No | N/A | USA
ML14XP1-048-463A** | CHX35-51/61C-**-*+TDR | ML180UH110E60C | R-410A | 48000 | 14.5 | 12 | 45500 | 29600 | 8.5 | - - - | - - - | - - - | - - - | - - - | - - - | No | 205755559 | No | N/A | USA
ML14XP1-048-463A** | CHX35-51/61C-**-*+TDR | ML180UH110V60C | R-410A | 48000 | 15 | 12.5 | 45000 | 29000 | 8.5 | - - - | - - - | - - - | - - - | - - - | - - - | No | 205755560 | No | N/A | USA
ML14XP1-048-463A** | CHX35-51/61C-**-*+TDR | ML193UH090XE48C | R-410A | 47500 | 14.5 | 12 | 44500 | 29000 | 8.5 | - - - | - - - | - - - | - - - | - - - | - - - | No | 205755561 | No | N/A | USA
ML14XP1-048-463A** | CHX35-51/61C-**-*+TDR | ML193UH110XE48C | R-410A | 48000 | 14.5 | 12 | 44500 | 29000 | 8.5 | - - - | - - - | - - - | - - - | - - - | - - - | No | 205755562 | No | N/A | USA
ML14XP1-048-463A** | CHX35-51/61C-**-*+TDR | ML193UH110XE60C | R-410A | 48000 | 14.5 | 12 | 45000 | 29400 | 8.5 | - - - | - - - | - - - | - - - | - - - | - - - | No | 205755563 | No | N/A | USA
ML14XP1-048-463A** | CHX35-51/61C-**-*+TDR | ML196UH090XE48C | R-410A | 48000 | 14.5 | 12.2 | 45000 | 29200 | 8.5 | - - - | - - - | - - - | - - - | - - - | - - - | No | 205755564 | No | N/A | USA
ML14XP1-048-463A** | CHX35-51/61C-**-*+TDR | ML196UH110XE60C | R-410A | 48000 | 15 | 12.2 | 45000 | 29000 | 8.5 | - - - | - - - | - - - | - - - | - - - | - - - | No | 205755565 | No | N/A | USA
ML14XP1-048-463A** | CHX35-51/61C-**-*+TDR | SL280UH080NV60C | R-410A | 48000 | 15.1 | 12.5 | 45000 | 28800 | 8.5 | - - - | - - - | - - - | - - - | - - - | - - - | No | 205755566 | No | N/A | USA
ML14XP1-048-463A** | CHX35-51/61C-**-*+TDR | SL280UH090V60C | R-410A | 48000 | 15 | 12.2 | 45000 | 29200 | 8.5 | - - - | - - - | - - - | - - - | - - - | - - - | No | 205755567 | No | N/A | USA
ML14XP1-048-463A** | CHX35-51/61C-**-*+TDR | SL280UH090XV60C | R-410A | 48000 | 15 | 12.2 | 45000 | 29200 | 8.5 | - - - | - - - | - - - | - - - | - - - | - - - | No | 205755568 | No | N/A | USA
ML14XP1-048-463A** | CHX35-51/61C-**-*+TDR | SL280UH100NV60C | R-410A | 48000 | 15.1 | 12.5 | 45000 | 29000 | 8.5 | - - - | - - - | - - - | - - - | - - - | - - - | No | 205755569 | No | N/A | USA
ML14XP1-048-463A** | CHX35-51/61C-**-*+TDR | SL280UH110V60C | R-410A | 48000 | 14.5 | 12.2 | 45000 | 29000 | 8.5 | - - - | - - - | - - - | - - - | - - - | - - - | No | 205755570 | No | N/A | USA
ML14XP1-048-463A** | CHX35-51/61C-**-*+TDR | SL280UH110XV60C | R-410A | 48000 | 14.5 | 12.2 | 45000 | 29000 | 8.5 | - - - | - - - | - - - | - - - | - - - | - - - | No | 205755571 | No | N/A | USA
ML14XP1-048-463A** | CHX35-51/61C-**-*+TDR | SL297UH080NV48C | R-410A | 48000 | 14.5 | 12.2 | 45000 | 29200 | 8.5 | - - - | - - - | - - - | - - - | - - - | - - - | No | 205755572 | No | N/A | USA
ML14XP1-048-463A** | CHX35-51/61C-**-*+TDR | SL297UH080NV60C | R-410A | 48000 | 14.5 | 12.2 | 45000 | 29200 | 8.5 | - - - | - - - | - - - | - - - | - - - | - - - | No | 205755573 | No | N/A | USA
ML14XP1-048-463A** | CHX35-60D-**-*+TDR | EL297UH135XV60D | R-410A | 48000 | 14.5 | 12.2 | 41500 | 26400 | 8.2 | - - - | - - - | - - - | - - - | - - - | - - - | No | 213194899 | No | N/A | USA
ML14XP1-048-463A** | CHX35-60D-**-*+TDR | ML180UH135E60D | R-410A | 48000 | 15 | 12.2 | 41500 | 26200 | 8.2 | - - - | - - - | - - - | - - - | - - - | - - - | No | 205755580 | No | N/A | USA
ML14XP1-048-463A** | CHX35-60D-**-*+TDR | SL280UH135V60D | R-410A | 48000 | 15 | 12.2 | 41500 | 26200 | 8.2 | - - - | - - - | - - - | - - - | - - - | - - - | No | 205755581 | No | N/A | USA
ML14XP1-048-463A** | CK40CT-49C-0*+TDR | - - - | R-410A | 48000 | 14 | 11.5 | 43000 | 27400 | 8.2 | - - - | - - - | - - - | - - - | - - - | - - - | No | 215220451 | No | N/A | USA
ML14XP1-048-463A** | CK40CT-49C-0*+TDR | EL180UH100NE60C | R-410A | 48000 | 15.1 | 12.5 | 42000 | 26400 | 8.2 | - - - | - - - | - - - | - - - | - - - | - - - | No | 215220387 | No | N/A | USA
ML14XP1-048-463A** | CK40CT-49C-0*+TDR | EL195UH080NE48C | R-410A | 48000 | 14.5 | 12 | 42500 | 27000 | 8.2 | - - - | - - - | - - - | - - - | - - - | - - - | No | 215220388 | No | N/A | USA
ML14XP1-048-463A** | CK40CT-49C-0*+TDR | EL195UH100NE60C | R-410A | 48000 | 14.5 | 12.2 | 42000 | 26800 | 8.2 | - - - | - - - | - - - | - - - | - - - | - - - | No | 215220389 | No | N/A | USA
ML14XP1-048-463A** | CK40CT-49C-0*+TDR | EL196UH090XE48C | R-410A | 48000 | 15 | 12.2 | 42500 | 27000 | 8.2 | - - - | - - - | - - - | - - - | - - - | - - - | No | 215220390 | No | N/A | USA
ML14XP1-048-463A** | CK40CT-49C-0*+TDR | EL196UH110XE60C | R-410A | 48000 | 15.1 | 12.5 | 42500 | 26800 | 8.2 | - - - | - - - | - - - | - - - | - - - | - - - | No | 215220391 | No | N/A | USA
ML14XP1-048-463A** | CK40CT-49C-0*+TDR | EL280UH110E48C | R-410A | 48000 | 15 | 12.2 | 42000 | 26800 | 8.2 | - - - | - - - | - - - | - - - | - - - | - - - | No | 215220392 | No | N/A | USA
ML14XP1-048-463A** | CK40CT-49C-0*+TDR | EL280UH110E60C | R-410A | 48000 | 15 | 12.5 | 41500 | 26600 | 8.2 | - - - | - - - | - - - | - - - | - - - | - - - | No | 215220393 | No | N/A | USA
ML14XP1-048-463A** | CK40CT-49C-0*+TDR | EL297UH090XV48C | R-410A | 48000 | 14.5 | 12.2 | 42500 | 26800 | 8.2 | - - - | - - - | - - - | - - - | - - - | - - - | No | 215219173 | No | N/A | USA
ML14XP1-048-463A** | CK40CT-49C-0*+TDR | EL297UH090XV60C | R-410A | 48000 | 14.5 | 12.2 | 42500 | 26800 | 8.2 | - - - | - - - | - - - | - - - | - - - | - - - | No | 215219174 | No | N/A | USA
ML14XP1-048-463A** | CK40CT-49C-0*+TDR | EL297UH110XV48C | R-410A | 48000 | 15 | 12.2 | 42500 | 26800 | 8.2 | - - - | - - - | - - - | - - - | - - - | - - - | No | 215219175 | No | N/A | USA
ML14XP1-048-463A** | CK40CT-49C-0*+TDR | EL297UH110XV60C | R-410A | 48000 | 14.5 | 12.2 | 42500 | 27000 | 8.2 | - - - | - - - | - - - | - - - | - - - | - - - | No | 215219176 | No | N/A | USA
ML14XP1-048-463A** | CK40CT-49C-0*+TDR | ML180UH090E60C | R-410A | 48000 | 15.1 | 12.5 | 42000 | 26600 | 8.2 | - - - | - - - | - - - | - - - | - - - | - - - | No | 215220394 | No | N/A | USA
ML14XP1-048-463A** | CK40CT-49C-0*+TDR | ML180UH110E60C | R-410A | 48000 | 15.1 | 12.5 | 42000 | 26600 | 8.2 | - - - | - - - | - - - | - - - | - - - | - - - | No | 215220395 | No | N/A | USA
ML14XP1-048-463A** | CK40CT-49C-0*+TDR | ML180UH110V60C | R-410A | 48000 | 15.1 | 12.5 | 42000 | 26600 | 8.2 | - - - | - - - | - - - | - - - | - - - | - - - | No | 215220396 | No | N/A | USA
ML14XP1-048-463A** | CK40CT-49C-0*+TDR | ML193UH090XE48C | R-410A | 48000 | 14.5 | 12.2 | 42000 | 26800 | 8.2 | - - - | - - - | - - - | - - - | - - - | - - - | No | 215220397 | No | N/A | USA
ML14XP1-048-463A** | CK40CT-49C-0*+TDR | ML193UH110XE48C | R-410A | 48000 | 14.5 | 12.2 | 42000 | 26800 | 8.2 | - - - | - - - | - - - | - - - | - - - | - - - | No | 215220398 | No | N/A | USA
ML14XP1-048-463A** | CK40CT-49C-0*+TDR | ML193UH110XE60C | R-410A | 48000 | 14.5 | 12 | 42500 | 27200 | 8.2 | - - - | - - - | - - - | - - - | - - - | - - - | No | 215220399 | No | N/A | USA
ML14XP1-048-463A** | CK40CT-49C-0*+TDR | ML196UH090XE48C | R-410A | 48000 | 15 | 12.2 | 42500 | 27000 | 8.2 | - - - | - - - | - - - | - - - | - - - | - - - | No | 215220400 | No | N/A | USA
ML14XP1-048-463A** | CK40CT-49C-0*+TDR | ML196UH110XE60C | R-410A | 48000 | 15.1 | 12.5 | 42500 | 26800 | 8.2 | - - - | - - - | - - - | - - - | - - - | - - - | No | 215220401 | No | N/A | USA
ML14XP1-048-463A** | CK40CT-49C-0*+TDR | SL280UH080NV60C | R-410A | 48000 | 15.1 | 12.5 | 42000 | 26600 | 8.5 | - - - | - - - | - - - | - - - | - - - | - - - | No | 215220402 | No | N/A | USA
ML14XP1-048-463A** | CK40CT-49C-0*+TDR | SL280UH090V60C | R-410A | 48000 | 15.1 | 12.5 | 42500 | 26800 | 8.2 | - - - | - - - | - - - | - - - | - - - | - - - | No | 215220403 | No | N/A | USA
ML14XP1-048-463A** | CK40CT-49C-0*+TDR | SL280UH090XV60C | R-410A | 48000 | 15.1 | 12.5 | 42500 | 26800 | 8.2 | - - - | - - - | - - - | - - - | - - - | - - - | No | 215220404 | No | N/A | USA
ML14XP1-048-463A** | CK40CT-49C-0*+TDR | SL280UH100NV60C | R-410A | 48000 | 15.1 | 12.5 | 42000 | 26600 | 8.5 | - - - | - - - | - - - | - - - | - - - | - - - | No | 215220405 | No | N/A | USA
ML14XP1-048-463A** | CK40CT-49C-0*+TDR | SL280UH110V60C | R-410A | 48000 | 15.1 | 12.5 | 42000 | 26600 | 8.2 | - - - | - - - | - - - | - - - | - - - | - - - | No | 215220406 | No | N/A | USA
ML14XP1-048-463A** | CK40CT-49C-0*+TDR | SL280UH110XV60C | R-410A | 48000 | 15.1 | 12.5 | 42000 | 26600 | 8.2 | - - - | - - - | - - - | - - - | - - - | - - - | No | 215220407 | No | N/A | USA
ML14XP1-048-463A** | CK40CT-49C-0*+TDR | SL297UH080NV60C | R-410A | 48000 | 15 | 12.2 | 42500 | 26800 | 8.2 | - - - | - - - | - - - | - - - | - - - | - - - | No | 215220408 | No | N/A | USA
ML14XP1-048-463A** | CK40CT-50/60C-0*+TDR | EL180UH100NE60C | R-410A | 47000 | 14.5 | 12.2 | 44000 | 26800 | 8.2 | - - - | - - - | - - - | - - - | - - - | - - - | No | 215220409 | No | N/A | USA
ML14XP1-048-463A** | CK40CT-50/60C-0*+TDR | EL196UH090XE48C | R-410A | 47000 | 14.5 | 12 | 44500 | 27200 | 8.2 | - - - | - - - | - - - | - - - | - - - | - - - | No | 215220410 | No | N/A | USA
ML14XP1-048-463A** | CK40CT-50/60C-0*+TDR | EL196UH110XE60C | R-410A | 47500 | 14.5 | 12.2 | 44500 | 27000 | 8.2 | - - - | - - - | - - - | - - - | - - - | - - - | No | 215220411 | No | N/A | USA
ML14XP1-048-463A** | CK40CT-50/60C-0*+TDR | EL280UH110E48C | R-410A | 47000 | 14.5 | 12 | 44000 | 27000 | 8.2 | - - - | - - - | - - - | - - - | - - - | - - - | No | 215220412 | No | N/A | USA
ML14XP1-048-463A** | CK40CT-50/60C-0*+TDR | EL280UH110E60C | R-410A | 47000 | 14.5 | 12 | 44000 | 27000 | 8.2 | - - - | - - - | - - - | - - - | - - - | - - - | No | 215220413 | No | N/A | USA
ML14XP1-048-463A** | CK40CT-50/60C-0*+TDR | EL297UH090XV48C | R-410A | 47000 | 14.5 | 11.5 | 44500 | 27200 | 8.2 | - - - | - - - | - - - | - - - | - - - | - - - | No | 215219177 | No | N/A | USA
ML14XP1-048-463A** | CK40CT-50/60C-0*+TDR | EL297UH090XV60C | R-410A | 47000 | 14.25 | 11.5 | 44500 | 27400 | 8.2 | - - - | - - - | - - - | - - - | - - - | - - - | No | 215219178 | No | N/A | USA
ML14XP1-048-463A** | CK40CT-50/60C-0*+TDR | EL297UH110XV48C | R-410A | 47000 | 14.5 | 12 | 44500 | 27200 | 8.2 | - - - | - - - | - - - | - - - | - - - | - - - | No | 215219179 | No | N/A | USA
ML14XP1-048-463A** | CK40CT-50/60C-0*+TDR | EL297UH110XV60C | R-410A | 47000 | 14.5 | 11.5 | 44500 | 27200 | 8.2 | - - - | - - - | - - - | - - - | - - - | - - - | No | 215219180 | No | N/A | USA
ML14XP1-048-463A** | CK40CT-50/60C-0*+TDR | ML180UH090E60C | R-410A | 47000 | 14.5 | 12.2 | 44000 | 27000 | 8.2 | - - - | - - - | - - - | - - - | - - - | - - - | No | 215220414 | No | N/A | USA
ML14XP1-048-463A** | CK40CT-50/60C-0*+TDR | ML193UH110XE48C | R-410A | 46500 | 14.25 | 11.5 | 44000 | 27000 | 8.2 | - - - | - - - | - - - | - - - | - - - | - - - | No | 215220415 | No | N/A | USA
ML14XP1-048-463A** | CK40CT-50/60C-0*+TDR | ML193UH110XE60C | R-410A | 47500 | 14.25 | 11.5 | 44500 | 27400 | 8.2 | - - - | - - - | - - - | - - - | - - - | - - - | No | 215220416 | No | N/A | USA
ML14XP1-048-463A** | CK40CT-50/60C-0*+TDR | ML196UH090XE48C | R-410A | 47000 | 14.5 | 12 | 44500 | 27200 | 8.2 | - - - | - - - | - - - | - - - | - - - | - - - | No | 215220417 | No | N/A | USA
ML14XP1-048-463A** | CK40CT-50/60C-0*+TDR | ML196UH110XE60C | R-410A | 47500 | 14.5 | 12.2 | 44500 | 27000 | 8.2 | - - - | - - - | - - - | - - - | - - - | - - - | No | 215220418 | No | N/A | USA
ML14XP1-048-463A** | CK40CT-50/60C-0*+TDR | SL280UH080NV60C | R-410A | 47500 | 15 | 12.2 | 44000 | 27000 | 8.2 | - - - | - - - | - - - | - - - | - - - | - - - | No | 215220419 | No | N/A | USA
ML14XP1-048-463A** | CK40CT-50/60C-0*+TDR | SL280UH090V60C | R-410A | 47500 | 14.5 | 12.2 | 44500 | 27200 | 8.2 | - - - | - - - | - - - | - - - | - - - | - - - | No | 215220420 | No | N/A | USA
ML14XP1-048-463A** | CK40CT-50/60C-0*+TDR | SL280UH090XV60C | R-410A | 47500 | 14.5 | 12.2 | 44500 | 27200 | 8.2 | - - - | - - - | - - - | - - - | - - - | - - - | No | 215220421 | No | N/A | USA
ML14XP1-048-463A** | CK40CT-50/60C-0*+TDR | SL280UH100NV60C | R-410A | 47500 | 15 | 12.2 | 44500 | 27000 | 8.2 | - - - | - - - | - - - | - - - | - - - | - - - | No | 215220422 | No | N/A | USA
ML14XP1-048-463A** | CK40CT-50/60C-0*+TDR | SL280UH110V60C | R-410A | 47000 | 14.5 | 12 | 44500 | 27200 | 8.2 | - - - | - - - | - - - | - - - | - - - | - - - | No | 215220423 | No | N/A | USA
ML14XP1-048-463A** | CK40CT-50/60C-0*+TDR | SL280UH110XV60C | R-410A | 47000 | 14.5 | 12 | 44500 | 27200 | 8.2 | - - - | - - - | - - - | - - - | - - - | - - - | No | 215220424 | No | N/A | USA
ML14XP1-048-463A** | CK40CT-50/60C-0*+TDR | SL297UH080NV48C | R-410A | 47000 | 14.5 | 12 | 44500 | 27200 | 8.2 | - - - | - - - | - - - | - - - | - - - | - - - | No | 215220425 | No | N/A | USA
ML14XP1-048-463A** | CK40CT-50/60C-0*+TDR | SL297UH080NV60C | R-410A | 47000 | 14.5 | 12 | 44500 | 27200 | 8.2 | - - - | - - - | - - - | - - - | - - - | - - - | No | 215220426 | No | N/A | USA
ML14XP1-048-463A** | CK40CT-60C-0*+TDR | - - - | R-410A | 48000 | 14 | 12 | 42500 | 26400 | 8.2 | - - - | - - - | - - - | - - - | - - - | - - - | No | 215220452 | No | N/A | USA
ML14XP1-048-463A** | CK40CT-60C-0*+TDR | EL180UH100NE60C | R-410A | 48000 | 15.5 | 12.5 | 41500 | 25400 | 8.5 | - - - | - - - | - - - | - - - | - - - | - - - | No | 215220427 | No | N/A | USA
ML14XP1-048-463A** | CK40CT-60C-0*+TDR | EL195UH080NE48C | R-410A | 48000 | 14.5 | 12.2 | 42000 | 25800 | 8.2 | - - - | - - - | - - - | - - - | - - - | - - - | No | 215220428 | No | N/A | USA
ML14XP1-048-463A** | CK40CT-60C-0*+TDR | EL195UH100NE60C | R-410A | 48000 | 15 | 12.5 | 42000 | 25800 | 8.2 | - - - | - - - | - - - | - - - | - - - | - - - | No | 215220429 | No | N/A | USA
ML14XP1-048-463A** | CK40CT-60C-0*+TDR | EL196UH090XE48C | R-410A | 48000 | 15.1 | 12.5 | 42000 | 25800 | 8.5 | - - - | - - - | - - - | - - - | - - - | - - - | No | 215220430 | No | N/A | USA
ML14XP1-048-463A** | CK40CT-60C-0*+TDR | EL196UH110XE60C | R-410A | 48000 | 15.1 | 12.5 | 42000 | 25800 | 8.5 | - - - | - - - | - - - | - - - | - - - | - - - | No | 215220431 | No | N/A | USA
ML14XP1-048-463A** | CK40CT-60C-0*+TDR | EL280UH110E48C | R-410A | 48000 | 15.1 | 12.5 | 41500 | 25800 | 8.2 | - - - | - - - | - - - | - - - | - - - | - - - | No | 215220432 | No | N/A | USA
ML14XP1-048-463A** | CK40CT-60C-0*+TDR | EL280UH110E60C | R-410A | 48000 | 15.1 | 12.5 | 41500 | 25600 | 8.5 | - - - | - - - | - - - | - - - | - - - | - - - | No | 215220433 | No | N/A | USA
ML14XP1-048-463A** | CK40CT-60C-0*+TDR | EL297UH090XV48C | R-410A | 48000 | 15.1 | 12.5 | 42000 | 25800 | 8.2 | - - - | - - - | - - - | - - - | - - - | - - - | No | 215219181 | No | N/A | USA
ML14XP1-048-463A** | CK40CT-60C-0*+TDR | EL297UH090XV60C | R-410A | 48000 | 15.1 | 12.5 | 42000 | 25800 | 8.2 | - - - | - - - | - - - | - - - | - - - | - - - | No | 215219182 | No | N/A | USA
ML14XP1-048-463A** | CK40CT-60C-0*+TDR | EL297UH110XV48C | R-410A | 48000 | 15.1 | 12.5 | 42000 | 25800 | 8.2 | - - - | - - - | - - - | - - - | - - - | - - - | No | 215219183 | No | N/A | USA
ML14XP1-048-463A** | CK40CT-60C-0*+TDR | EL297UH110XV60C | R-410A | 48000 | 15 | 12.5 | 42000 | 26000 | 8.2 | - - - | - - - | - - - | - - - | - - - | - - - | No | 215219184 | No | N/A | USA
ML14XP1-048-463A** | CK40CT-60C-0*+TDR | ML180UH090E60C | R-410A | 48000 | 15.1 | 12.5 | 41500 | 25600 | 8.5 | - - - | - - - | - - - | - - - | - - - | - - - | No | 215220434 | No | N/A | USA
ML14XP1-048-463A** | CK40CT-60C-0*+TDR | ML180UH110E60C | R-410A | 48000 | 15 | 12.5 | 42500 | 26200 | 8.5 | - - - | - - - | - - - | - - - | - - - | - - - | No | 215220435 | No | N/A | USA
ML14XP1-048-463A** | CK40CT-60C-0*+TDR | ML180UH110V60C | R-410A | 48000 | 15.5 | 12.5 | 42000 | 25600 | 8.5 | - - - | - - - | - - - | - - - | - - - | - - - | No | 215220436 | No | N/A | USA
ML14XP1-048-463A** | CK40CT-60C-0*+TDR | ML193UH090XE48C | R-410A | 48000 | 15 | 12.5 | 41500 | 25800 | 8.2 | - - - | - - - | - - - | - - - | - - - | - - - | No | 215220437 | No | N/A | USA
ML14XP1-048-463A** | CK40CT-60C-0*+TDR | ML193UH110XE48C | R-410A | 48000 | 15 | 12.5 | 41500 | 25800 | 8.2 | - - - | - - - | - - - | - - - | - - - | - - - | No | 215220438 | No | N/A | USA
ML14XP1-048-463A** | CK40CT-60C-0*+TDR | ML193UH110XE60C | R-410A | 48000 | 15 | 12.2 | 42000 | 26200 | 8.2 | - - - | - - - | - - - | - - - | - - - | - - - | No | 215220439 | No | N/A | USA
ML14XP1-048-463A** | CK40CT-60C-0*+TDR | ML196UH090XE48C | R-410A | 48000 | 15.1 | 12.5 | 42000 | 25800 | 8.5 | - - - | - - - | - - - | - - - | - - - | - - - | No | 215220440 | No | N/A | USA
ML14XP1-048-463A** | CK40CT-60C-0*+TDR | ML196UH110XE60C | R-410A | 48000 | 15.1 | 12.5 | 42000 | 25800 | 8.5 | - - - | - - - | - - - | - - - | - - - | - - - | No | 215220441 | No | N/A | USA
ML14XP1-048-463A** | CK40CT-60C-0*+TDR | SL280UH080NV60C | R-410A | 48000 | 15.5 | 12.5 | 42000 | 25600 | 8.5 | - - - | - - - | - - - | - - - | - - - | - - - | No | 215220442 | No | N/A | USA
ML14XP1-048-463A** | CK40CT-60C-0*+TDR | SL280UH090V60C | R-410A | 48000 | 15.1 | 12.5 | 42000 | 25800 | 8.5 | - - - | - - - | - - - | - - - | - - - | - - - | No | 215220443 | No | N/A | USA
ML14XP1-048-463A** | CK40CT-60C-0*+TDR | SL280UH090XV60C | R-410A | 48000 | 15.1 | 12.5 | 42000 | 25800 | 8.5 | - - - | - - - | - - - | - - - | - - - | - - - | No | 215220444 | No | N/A | USA
ML14XP1-048-463A** | CK40CT-60C-0*+TDR | SL280UH100NV60C | R-410A | 48000 | 15.5 | 12.5 | 42000 | 25600 | 8.5 | - - - | - - - | - - - | - - - | - - - | - - - | No | 215220445 | No | N/A | USA
ML14XP1-048-463A** | CK40CT-60C-0*+TDR | SL280UH110V60C | R-410A | 48000 | 15.1 | 12.5 | 42000 | 25600 | 8.5 | - - - | - - - | - - - | - - - | - - - | - - - | No | 215220446 | No | N/A | USA
ML14XP1-048-463A** | CK40CT-60C-0*+TDR | SL280UH110XV60C | R-410A | 48000 | 15.1 | 12.5 | 42000 | 25600 | 8.5 | - - - | - - - | - - - | - - - | - - - | - - - | No | 215220447 | No | N/A | USA
ML14XP1-048-463A** | CK40CT-60C-0*+TDR | SL297UH080NV48C | R-410A | 48000 | 15.1 | 12.5 | 42000 | 25800 | 8.2 | - - - | - - - | - - - | - - - | - - - | - - - | No | 215220448 | No | N/A | USA
ML14XP1-048-463A** | CK40CT-60C-0*+TDR | SL297UH080NV60C | R-410A | 48000 | 15.1 | 12.5 | 42000 | 25800 | 8.2 | - - - | - - - | - - - | - - - | - - - | - - - | No | 215220449 | No | N/A | USA
ML14XP1-048-463A** | CK40HT-48C-0*+TDR | EL196UH110XE60C | R-410A | 47500 | 14.5 | 12.2 | 44000 | 28000 | 8.2 | - - - | - - - | - - - | - - - | - - - | - - - | No | 215220355 | No | N/A | USA
ML14XP1-048-463A** | CK40HT-48C-0*+TDR | ML180UH110E60C | R-410A | 48000 | 14.5 | 12 | 44500 | 28600 | 8.2 | - - - | - - - | - - - | - - - | - - - | - - - | No | 215220356 | No | N/A | USA
ML14XP1-048-463A** | CK40HT-48C-0*+TDR | ML180UH110V60C | R-410A | 47500 | 15 | 12.2 | 44000 | 28000 | 8.2 | - - - | - - - | - - - | - - - | - - - | - - - | No | 215220357 | No | N/A | USA
ML14XP1-048-463A** | CK40HT-48C-0*+TDR | ML196UH110XE60C | R-410A | 47500 | 14.5 | 12.2 | 44000 | 28000 | 8.2 | - - - | - - - | - - - | - - - | - - - | - - - | No | 215220358 | No | N/A | USA
ML14XP1-048-463A** | CK40HT-48C-0*+TDR | SL280UH080NV60C | R-410A | 47500 | 15 | 12.2 | 44000 | 28000 | 8.2 | - - - | - - - | - - - | - - - | - - - | - - - | No | 215220359 | No | N/A | USA
ML14XP1-048-463A** | CK40HT-48C-0*+TDR | SL280UH090V60C | R-410A | 47500 | 14.5 | 12.2 | 44000 | 28200 | 8.2 | - - - | - - - | - - - | - - - | - - - | - - - | No | 215220360 | No | N/A | USA
ML14XP1-048-463A** | CK40HT-48C-0*+TDR | SL280UH090XV60C | R-410A | 47500 | 14.5 | 12.2 | 44000 | 28200 | 8.2 | - - - | - - - | - - - | - - - | - - - | - - - | No | 215220361 | No | N/A | USA
ML14XP1-048-463A** | CK40HT-48C-0*+TDR | SL280UH100NV60C | R-410A | 47500 | 15 | 12.2 | 44000 | 28000 | 8.2 | - - - | - - - | - - - | - - - | - - - | - - - | No | 215220362 | No | N/A | USA
ML14XP1-048-463A** | CK40HT-51/61C-0*+TDR | - - - | R-410A | 48000 | 14 | 11.5 | 45500 | 29600 | 8.2 | - - - | - - - | - - - | - - - | - - - | - - - | No | 215220450 | No | N/A | USA
ML14XP1-048-463A** | CK40HT-51/61C-0*+TDR | EL180UH100NE60C | R-410A | 48000 | 15.1 | 12.5 | 44500 | 28800 | 8.5 | - - - | - - - | - - - | - - - | - - - | - - - | No | 215220363 | No | N/A | USA
ML14XP1-048-463A** | CK40HT-51/61C-0*+TDR | EL195UH100NE60C | R-410A | 48000 | 14.5 | 12.2 | 45000 | 29200 | 8.5 | - - - | - - - | - - - | - - - | - - - | - - - | No | 215220364 | No | N/A | USA
ML14XP1-048-463A** | CK40HT-51/61C-0*+TDR | EL196UH090XE48C | R-410A | 48000 | 14.5 | 12.2 | 45000 | 29200 | 8.5 | - - - | - - - | - - - | - - - | - - - | - - - | No | 215220365 | No | N/A | USA
ML14XP1-048-463A** | CK40HT-51/61C-0*+TDR | EL196UH110XE60C | R-410A | 48000 | 15 | 12.2 | 45000 | 29000 | 8.5 | - - - | - - - | - - - | - - - | - - - | - - - | No | 215220366 | No | N/A | USA
ML14XP1-048-463A** | CK40HT-51/61C-0*+TDR | EL280UH110E48C | R-410A | 48000 | 14.5 | 12.2 | 44500 | 29000 | 8.5 | - - - | - - - | - - - | - - - | - - - | - - - | No | 215220367 | No | N/A | USA
ML14XP1-048-463A** | CK40HT-51/61C-0*+TDR | EL280UH110E60C | R-410A | 48000 | 15 | 12.2 | 44500 | 29000 | 8.5 | - - - | - - - | - - - | - - - | - - - | - - - | No | 215220368 | No | N/A | USA
ML14XP1-048-463A** | CK40HT-51/61C-0*+TDR | EL297UH090XV48C | R-410A | 48000 | 14.5 | 12 | 45000 | 29200 | 8.5 | - - - | - - - | - - - | - - - | - - - | - - - | No | 215219168 | No | N/A | USA
ML14XP1-048-463A** | CK40HT-51/61C-0*+TDR | EL297UH090XV60C | R-410A | 48000 | 14.5 | 12 | 45000 | 29200 | 8.5 | - - - | - - - | - - - | - - - | - - - | - - - | No | 215219169 | No | N/A | USA
ML14XP1-048-463A** | CK40HT-51/61C-0*+TDR | EL297UH110XV48C | R-410A | 48000 | 14.5 | 12.2 | 45000 | 29200 | 8.5 | - - - | - - - | - - - | - - - | - - - | - - - | No | 215219170 | No | N/A | USA
ML14XP1-048-463A** | CK40HT-51/61C-0*+TDR | EL297UH110XV60C | R-410A | 48000 | 14.5 | 12.2 | 45000 | 29200 | 8.5 | - - - | - - - | - - - | - - - | - - - | - - - | No | 215219171 | No | N/A | USA
ML14XP1-048-463A** | CK40HT-51/61C-0*+TDR | ML180UH090E60C | R-410A | 48000 | 15 | 12.2 | 44500 | 29000 | 8.5 | - - - | - - - | - - - | - - - | - - - | - - - | No | 215220369 | No | N/A | USA
ML14XP1-048-463A** | CK40HT-51/61C-0*+TDR | ML180UH110E60C | R-410A | 48000 | 14.5 | 12 | 45500 | 29600 | 8.5 | - - - | - - - | - - - | - - - | - - - | - - - | No | 215220370 | No | N/A | USA
ML14XP1-048-463A** | CK40HT-51/61C-0*+TDR | ML180UH110V60C | R-410A | 48000 | 15 | 12.5 | 45000 | 29000 | 8.5 | - - - | - - - | - - - | - - - | - - - | - - - | No | 215220371 | No | N/A | USA
ML14XP1-048-463A** | CK40HT-51/61C-0*+TDR | ML193UH090XE48C | R-410A | 47500 | 14.5 | 12 | 44500 | 29000 | 8.5 | - - - | - - - | - - - | - - - | - - - | - - - | No | 215220372 | No | N/A | USA
ML14XP1-048-463A** | CK40HT-51/61C-0*+TDR | ML193UH110XE48C | R-410A | 48000 | 14.5 | 12 | 44500 | 29000 | 8.5 | - - - | - - - | - - - | - - - | - - - | - - - | No | 215220373 | No | N/A | USA
ML14XP1-048-463A** | CK40HT-51/61C-0*+TDR | ML193UH110XE60C | R-410A | 48000 | 14.5 | 12 | 45000 | 29400 | 8.5 | - - - | - - - | - - - | - - - | - - - | - - - | No | 215220374 | No | N/A | USA
ML14XP1-048-463A** | CK40HT-51/61C-0*+TDR | ML196UH090XE48C | R-410A | 48000 | 14.5 | 12.2 | 45000 | 29200 | 8.5 | - - - | - - - | - - - | - - - | - - - | - - - | No | 215220375 | No | N/A | USA
ML14XP1-048-463A** | CK40HT-51/61C-0*+TDR | ML196UH110XE60C | R-410A | 48000 | 15 | 12.2 | 45000 | 29000 | 8.5 | - - - | - - - | - - - | - - - | - - - | - - - | No | 215220376 | No | N/A | USA
ML14XP1-048-463A** | CK40HT-51/61C-0*+TDR | SL280UH080NV60C | R-410A | 48000 | 15.1 | 12.5 | 45000 | 28800 | 8.5 | - - - | - - - | - - - | - - - | - - - | - - - | No | 215220377 | No | N/A | USA
ML14XP1-048-463A** | CK40HT-51/61C-0*+TDR | SL280UH090V60C | R-410A | 48000 | 15 | 12.2 | 45000 | 29200 | 8.5 | - - - | - - - | - - - | - - - | - - - | - - - | No | 215220378 | No | N/A | USA
ML14XP1-048-463A** | CK40HT-51/61C-0*+TDR | SL280UH090XV60C | R-410A | 48000 | 15 | 12.2 | 45000 | 29200 | 8.5 | - - - | - - - | - - - | - - - | - - - | - - - | No | 215220379 | No | N/A | USA
ML14XP1-048-463A** | CK40HT-51/61C-0*+TDR | SL280UH100NV60C | R-410A | 48000 | 15.1 | 12.5 | 45000 | 29000 | 8.5 | - - - | - - - | - - - | - - - | - - - | - - - | No | 215220380 | No | N/A | USA
ML14XP1-048-463A** | CK40HT-51/61C-0*+TDR | SL280UH110V60C | R-410A | 48000 | 14.5 | 12.2 | 45000 | 29000 | 8.5 | - - - | - - - | - - - | - - - | - - - | - - - | No | 215220381 | No | N/A | USA
ML14XP1-048-463A** | CK40HT-51/61C-0*+TDR | SL280UH110XV60C | R-410A | 48000 | 14.5 | 12.2 | 45000 | 29000 | 8.5 | - - - | - - - | - - - | - - - | - - - | - - - | No | 215220382 | No | N/A | USA
ML14XP1-048-463A** | CK40HT-51/61C-0*+TDR | SL297UH080NV48C | R-410A | 48000 | 14.5 | 12.2 | 45000 | 29200 | 8.5 | - - - | - - - | - - - | - - - | - - - | - - - | No | 215220383 | No | N/A | USA
ML14XP1-048-463A** | CK40HT-51/61C-0*+TDR | SL297UH080NV60C | R-410A | 48000 | 14.5 | 12.2 | 45000 | 29200 | 8.5 | - - - | - - - | - - - | - - - | - - - | - - - | No | 215220384 | No | N/A | USA
ML14XP1-048-463A** | CK40HT-60D-0*+TDR | EL297UH135XV60D | R-410A | 48000 | 14.5 | 12.2 | 41500 | 26400 | 8.2 | - - - | - - - | - - - | - - - | - - - | - - - | No | 215219172 | No | N/A | USA
ML14XP1-048-463A** | CK40HT-60D-0*+TDR | ML180UH135E60D | R-410A | 48000 | 15 | 12.2 | 41500 | 26200 | 8.2 | - - - | - - - | - - - | - - - | - - - | - - - | No | 215220385 | No | N/A | USA
ML14XP1-048-463A** | CK40HT-60D-0*+TDR | SL280UH135V60D | R-410A | 48000 | 15 | 12.2 | 41500 | 26200 | 8.2 | - - - | - - - | - - - | - - - | - - - | - - - | No | 215220386 | No | N/A | USA
ML14XP1-048-463A** | CX35-49C+TDR | - - - | R-410A | 48000 | 14 | 11.5 | 43000 | 27400 | 8.2 | - - - | - - - | - - - | - - - | - - - | - - - | No | 205755697 | No | N/A | USA
ML14XP1-048-463A** | CX35-49C+TDR | EL180UH100NE60C | R-410A | 48000 | 15.1 | 12.5 | 42000 | 26400 | 8.2 | - - - | - - - | - - - | - - - | - - - | - - - | No | 205755602 | No | N/A | USA
ML14XP1-048-463A** | CX35-49C+TDR | EL195UH080NE48C | R-410A | 48000 | 14.5 | 12 | 42500 | 27000 | 8.2 | - - - | - - - | - - - | - - - | - - - | - - - | No | 205755603 | No | N/A | USA
ML14XP1-048-463A** | CX35-49C+TDR | EL195UH100NE60C | R-410A | 48000 | 14.5 | 12.2 | 42000 | 26800 | 8.2 | - - - | - - - | - - - | - - - | - - - | - - - | No | 205755604 | No | N/A | USA
ML14XP1-048-463A** | CX35-49C+TDR | EL196UH090XE48C | R-410A | 48000 | 15 | 12.2 | 42500 | 27000 | 8.2 | - - - | - - - | - - - | - - - | - - - | - - - | No | 205755605 | No | N/A | USA
ML14XP1-048-463A** | CX35-49C+TDR | EL196UH110XE60C | R-410A | 48000 | 15.1 | 12.5 | 42500 | 26800 | 8.2 | - - - | - - - | - - - | - - - | - - - | - - - | No | 205755606 | No | N/A | USA
ML14XP1-048-463A** | CX35-49C+TDR | EL280UH110E48C | R-410A | 48000 | 15 | 12.2 | 42000 | 26800 | 8.2 | - - - | - - - | - - - | - - - | - - - | - - - | No | 205755607 | No | N/A | USA
ML14XP1-048-463A** | CX35-49C+TDR | EL280UH110E60C | R-410A | 48000 | 15 | 12.5 | 41500 | 26600 | 8.2 | - - - | - - - | - - - | - - - | - - - | - - - | No | 205755608 | No | N/A | USA
ML14XP1-048-463A** | CX35-49C+TDR | EL297UH090XV48C | R-410A | 48000 | 14.5 | 12.2 | 42500 | 26800 | 8.2 | - - - | - - - | - - - | - - - | - - - | - - - | No | 213194900 | No | N/A | USA
ML14XP1-048-463A** | CX35-49C+TDR | EL297UH090XV60C | R-410A | 48000 | 14.5 | 12.2 | 42500 | 26800 | 8.2 | - - - | - - - | - - - | - - - | - - - | - - - | No | 213194901 | No | N/A | USA
ML14XP1-048-463A** | CX35-49C+TDR | EL297UH110XV48C | R-410A | 48000 | 15 | 12.2 | 42500 | 26800 | 8.2 | - - - | - - - | - - - | - - - | - - - | - - - | No | 213194902 | No | N/A | USA
ML14XP1-048-463A** | CX35-49C+TDR | EL297UH110XV60C | R-410A | 48000 | 14.5 | 12.2 | 42500 | 27000 | 8.2 | - - - | - - - | - - - | - - - | - - - | - - - | No | 213194903 | No | N/A | USA
ML14XP1-048-463A** | CX35-49C+TDR | ML180UH090E60C | R-410A | 48000 | 15.1 | 12.5 | 42000 | 26600 | 8.2 | - - - | - - - | - - - | - - - | - - - | - - - | No | 205755615 | No | N/A | USA
ML14XP1-048-463A** | CX35-49C+TDR | ML180UH110E60C | R-410A | 48000 | 15.1 | 12.5 | 42000 | 26600 | 8.2 | - - - | - - - | - - - | - - - | - - - | - - - | No | 205755616 | No | N/A | USA
ML14XP1-048-463A** | CX35-49C+TDR | ML180UH110V60C | R-410A | 48000 | 15.1 | 12.5 | 42000 | 26600 | 8.2 | - - - | - - - | - - - | - - - | - - - | - - - | No | 205755617 | No | N/A | USA
ML14XP1-048-463A** | CX35-49C+TDR | ML193UH090XE48C | R-410A | 48000 | 14.5 | 12.2 | 42000 | 26800 | 8.2 | - - - | - - - | - - - | - - - | - - - | - - - | No | 205755618 | No | N/A | USA
ML14XP1-048-463A** | CX35-49C+TDR | ML193UH110XE48C | R-410A | 48000 | 14.5 | 12.2 | 42000 | 26800 | 8.2 | - - - | - - - | - - - | - - - | - - - | - - - | No | 205755619 | No | N/A | USA
ML14XP1-048-463A** | CX35-49C+TDR | ML193UH110XE60C | R-410A | 48000 | 14.5 | 12 | 42500 | 27200 | 8.2 | - - - | - - - | - - - | - - - | - - - | - - - | No | 205755620 | No | N/A | USA
ML14XP1-048-463A** | CX35-49C+TDR | ML196UH090XE48C | R-410A | 48000 | 15 | 12.2 | 42500 | 27000 | 8.2 | - - - | - - - | - - - | - - - | - - - | - - - | No | 205755621 | No | N/A | USA
ML14XP1-048-463A** | CX35-49C+TDR | ML196UH110XE60C | R-410A | 48000 | 15.1 | 12.5 | 42500 | 26800 | 8.2 | - - - | - - - | - - - | - - - | - - - | - - - | No | 205755622 | No | N/A | USA
ML14XP1-048-463A** | CX35-49C+TDR | SL280UH080NV60C | R-410A | 48000 | 15.1 | 12.5 | 42000 | 26600 | 8.5 | - - - | - - - | - - - | - - - | - - - | - - - | No | 205755623 | No | N/A | USA
ML14XP1-048-463A** | CX35-49C+TDR | SL280UH090V60C | R-410A | 48000 | 15.1 | 12.5 | 42500 | 26800 | 8.2 | - - - | - - - | - - - | - - - | - - - | - - - | No | 205755624 | No | N/A | USA
ML14XP1-048-463A** | CX35-49C+TDR | SL280UH090XV60C | R-410A | 48000 | 15.1 | 12.5 | 42500 | 26800 | 8.2 | - - - | - - - | - - - | - - - | - - - | - - - | No | 205755625 | No | N/A | USA
ML14XP1-048-463A** | CX35-49C+TDR | SL280UH100NV60C | R-410A | 48000 | 15.1 | 12.5 | 42000 | 26600 | 8.5 | - - - | - - - | - - - | - - - | - - - | - - - | No | 205755626 | No | N/A | USA
ML14XP1-048-463A** | CX35-49C+TDR | SL280UH110V60C | R-410A | 48000 | 15.1 | 12.5 | 42000 | 26600 | 8.2 | - - - | - - - | - - - | - - - | - - - | - - - | No | 205755627 | No | N/A | USA
ML14XP1-048-463A** | CX35-49C+TDR | SL280UH110XV60C | R-410A | 48000 | 15.1 | 12.5 | 42000 | 26600 | 8.2 | - - - | - - - | - - - | - - - | - - - | - - - | No | 205755628 | No | N/A | USA
ML14XP1-048-463A** | CX35-49C+TDR | SL297UH080NV60C | R-410A | 48000 | 15 | 12.2 | 42500 | 26800 | 8.2 | - - - | - - - | - - - | - - - | - - - | - - - | No | 205755629 | No | N/A | USA
ML14XP1-048-463A** | CX35-50/60C+TDR | EL180UH100NE60C | R-410A | 47000 | 14.5 | 12.2 | 44000 | 26800 | 8.2 | - - - | - - - | - - - | - - - | - - - | - - - | No | 205755633 | No | N/A | USA
ML14XP1-048-463A** | CX35-50/60C+TDR | EL196UH090XE48C | R-410A | 47000 | 14.5 | 12 | 44500 | 27200 | 8.2 | - - - | - - - | - - - | - - - | - - - | - - - | No | 205755634 | No | N/A | USA
ML14XP1-048-463A** | CX35-50/60C+TDR | EL196UH110XE60C | R-410A | 47500 | 14.5 | 12.2 | 44500 | 27000 | 8.2 | - - - | - - - | - - - | - - - | - - - | - - - | No | 205755635 | No | N/A | USA
ML14XP1-048-463A** | CX35-50/60C+TDR | EL280UH110E48C | R-410A | 47000 | 14.5 | 12 | 44000 | 27000 | 8.2 | - - - | - - - | - - - | - - - | - - - | - - - | No | 205755636 | No | N/A | USA
ML14XP1-048-463A** | CX35-50/60C+TDR | EL280UH110E60C | R-410A | 47000 | 14.5 | 12 | 44000 | 27000 | 8.2 | - - - | - - - | - - - | - - - | - - - | - - - | No | 205755637 | No | N/A | USA
ML14XP1-048-463A** | CX35-50/60C+TDR | EL297UH090XV48C | R-410A | 47000 | 14.5 | 11.5 | 44500 | 27200 | 8.2 | - - - | - - - | - - - | - - - | - - - | - - - | No | 213194904 | No | N/A | USA
ML14XP1-048-463A** | CX35-50/60C+TDR | EL297UH090XV60C | R-410A | 47000 | 14.25 | 11.5 | 44500 | 27400 | 8.2 | - - - | - - - | - - - | - - - | - - - | - - - | No | 213194905 | No | N/A | USA
ML14XP1-048-463A** | CX35-50/60C+TDR | EL297UH110XV48C | R-410A | 47000 | 14.5 | 12 | 44500 | 27200 | 8.2 | - - - | - - - | - - - | - - - | - - - | - - - | No | 213194906 | No | N/A | USA
ML14XP1-048-463A** | CX35-50/60C+TDR | EL297UH110XV60C | R-410A | 47000 | 14.5 | 11.5 | 44500 | 27200 | 8.2 | - - - | - - - | - - - | - - - | - - - | - - - | No | 213194907 | No | N/A | USA
ML14XP1-048-463A** | CX35-50/60C+TDR | ML180UH090E60C | R-410A | 47000 | 14.5 | 12.2 | 44000 | 27000 | 8.2 | - - - | - - - | - - - | - - - | - - - | - - - | No | 205755644 | No | N/A | USA
ML14XP1-048-463A** | CX35-50/60C+TDR | ML193UH110XE48C | R-410A | 46500 | 14.25 | 11.5 | 44000 | 27000 | 8.2 | - - - | - - - | - - - | - - - | - - - | - - - | No | 205755645 | No | N/A | USA
ML14XP1-048-463A** | CX35-50/60C+TDR | ML193UH110XE60C | R-410A | 47500 | 14.25 | 11.5 | 44500 | 27400 | 8.2 | - - - | - - - | - - - | - - - | - - - | - - - | No | 205755646 | No | N/A | USA
ML14XP1-048-463A** | CX35-50/60C+TDR | ML196UH090XE48C | R-410A | 47000 | 14.5 | 12 | 44500 | 27200 | 8.2 | - - - | - - - | - - - | - - - | - - - | - - - | No | 205755647 | No | N/A | USA
ML14XP1-048-463A** | CX35-50/60C+TDR | ML196UH110XE60C | R-410A | 47500 | 14.5 | 12.2 | 44500 | 27000 | 8.2 | - - - | - - - | - - - | - - - | - - - | - - - | No | 205755648 | No | N/A | USA
ML14XP1-048-463A** | CX35-50/60C+TDR | SL280UH080NV60C | R-410A | 47500 | 15 | 12.2 | 44000 | 27000 | 8.2 | - - - | - - - | - - - | - - - | - - - | - - - | No | 205755649 | No | N/A | USA
ML14XP1-048-463A** | CX35-50/60C+TDR | SL280UH090V60C | R-410A | 47500 | 14.5 | 12.2 | 44500 | 27200 | 8.2 | - - - | - - - | - - - | - - - | - - - | - - - | No | 205755650 | No | N/A | USA
ML14XP1-048-463A** | CX35-50/60C+TDR | SL280UH090XV60C | R-410A | 47500 | 14.5 | 12.2 | 44500 | 27200 | 8.2 | - - - | - - - | - - - | - - - | - - - | - - - | No | 205755651 | No | N/A | USA
ML14XP1-048-463A** | CX35-50/60C+TDR | SL280UH100NV60C | R-410A | 47500 | 15 | 12.2 | 44500 | 27000 | 8.2 | - - - | - - - | - - - | - - - | - - - | - - - | No | 205755652 | No | N/A | USA
ML14XP1-048-463A** | CX35-50/60C+TDR | SL280UH110V60C | R-410A | 47000 | 14.5 | 12 | 44500 | 27200 | 8.2 | - - - | - - - | - - - | - - - | - - - | - - - | No | 205755653 | No | N/A | USA
ML14XP1-048-463A** | CX35-50/60C+TDR | SL280UH110XV60C | R-410A | 47000 | 14.5 | 12 | 44500 | 27200 | 8.2 | - - - | - - - | - - - | - - - | - - - | - - - | No | 205755654 | No | N/A | USA
ML14XP1-048-463A** | CX35-50/60C+TDR | SL297UH080NV48C | R-410A | 47000 | 14.5 | 12 | 44500 | 27200 | 8.2 | - - - | - - - | - - - | - - - | - - - | - - - | No | 205755655 | No | N/A | USA
ML14XP1-048-463A** | CX35-50/60C+TDR | SL297UH080NV60C | R-410A | 47000 | 14.5 | 12 | 44500 | 27200 | 8.2 | - - - | - - - | - - - | - - - | - - - | - - - | No | 205755656 | No | N/A | USA
ML14XP1-048-463A** | CX35-60C+TDR | - - - | R-410A | 48000 | 14 | 12 | 42500 | 26400 | 8.2 | - - - | - - - | - - - | - - - | - - - | - - - | No | 205755698 | No | N/A | USA
ML14XP1-048-463A** | CX35-60C+TDR | EL180UH100NE60C | R-410A | 48000 | 15.5 | 12.5 | 41500 | 25400 | 8.5 | - - - | - - - | - - - | - - - | - - - | - - - | No | 205755660 | No | N/A | USA
ML14XP1-048-463A** | CX35-60C+TDR | EL195UH080NE48C | R-410A | 48000 | 14.5 | 12.2 | 42000 | 25800 | 8.2 | - - - | - - - | - - - | - - - | - - - | - - - | No | 205755661 | No | N/A | USA
ML14XP1-048-463A** | CX35-60C+TDR | EL195UH100NE60C | R-410A | 48000 | 15 | 12.5 | 42000 | 25800 | 8.2 | - - - | - - - | - - - | - - - | - - - | - - - | No | 205755662 | No | N/A | USA
ML14XP1-048-463A** | CX35-60C+TDR | EL196UH090XE48C | R-410A | 48000 | 15.1 | 12.5 | 42000 | 25800 | 8.5 | - - - | - - - | - - - | - - - | - - - | - - - | No | 205755663 | No | N/A | USA
ML14XP1-048-463A** | CX35-60C+TDR | EL196UH110XE60C | R-410A | 48000 | 15.1 | 12.5 | 42000 | 25800 | 8.5 | - - - | - - - | - - - | - - - | - - - | - - - | No | 205755664 | No | N/A | USA
ML14XP1-048-463A** | CX35-60C+TDR | EL280UH110E48C | R-410A | 48000 | 15.1 | 12.5 | 41500 | 25800 | 8.2 | - - - | - - - | - - - | - - - | - - - | - - - | No | 205755665 | No | N/A | USA
ML14XP1-048-463A** | CX35-60C+TDR | EL280UH110E60C | R-410A | 48000 | 15.1 | 12.5 | 41500 | 25600 | 8.5 | - - - | - - - | - - - | - - - | - - - | - - - | No | 205755666 | No | N/A | USA
ML14XP1-048-463A** | CX35-60C+TDR | EL297UH090XV48C | R-410A | 48000 | 15.1 | 12.5 | 42000 | 25800 | 8.2 | - - - | - - - | - - - | - - - | - - - | - - - | No | 213194908 | No | N/A | USA
ML14XP1-048-463A** | CX35-60C+TDR | EL297UH090XV60C | R-410A | 48000 | 15.1 | 12.5 | 42000 | 25800 | 8.2 | - - - | - - - | - - - | - - - | - - - | - - - | No | 213194909 | No | N/A | USA
ML14XP1-048-463A** | CX35-60C+TDR | EL297UH110XV48C | R-410A | 48000 | 15.1 | 12.5 | 42000 | 25800 | 8.2 | - - - | - - - | - - - | - - - | - - - | - - - | No | 213194910 | No | N/A | USA
ML14XP1-048-463A** | CX35-60C+TDR | EL297UH110XV60C | R-410A | 48000 | 15 | 12.5 | 42000 | 26000 | 8.2 | - - - | - - - | - - - | - - - | - - - | - - - | No | 213194911 | No | N/A | USA
ML14XP1-048-463A** | CX35-60C+TDR | ML180UH090E60C | R-410A | 48000 | 15.1 | 12.5 | 41500 | 25600 | 8.5 | - - - | - - - | - - - | - - - | - - - | - - - | No | 205755673 | No | N/A | USA
ML14XP1-048-463A** | CX35-60C+TDR | ML180UH110E60C | R-410A | 48000 | 15 | 12.5 | 42500 | 26200 | 8.5 | - - - | - - - | - - - | - - - | - - - | - - - | No | 205755674 | No | N/A | USA
ML14XP1-048-463A** | CX35-60C+TDR | ML180UH110V60C | R-410A | 48000 | 15.5 | 12.5 | 42000 | 25600 | 8.5 | - - - | - - - | - - - | - - - | - - - | - - - | No | 205755675 | No | N/A | USA
ML14XP1-048-463A** | CX35-60C+TDR | ML193UH090XE48C | R-410A | 48000 | 15 | 12.5 | 41500 | 25800 | 8.2 | - - - | - - - | - - - | - - - | - - - | - - - | No | 205755676 | No | N/A | USA
ML14XP1-048-463A** | CX35-60C+TDR | ML193UH110XE48C | R-410A | 48000 | 15 | 12.5 | 41500 | 25800 | 8.2 | - - - | - - - | - - - | - - - | - - - | - - - | No | 205755677 | No | N/A | USA
ML14XP1-048-463A** | CX35-60C+TDR | ML193UH110XE60C | R-410A | 48000 | 15 | 12.2 | 42000 | 26200 | 8.2 | - - - | - - - | - - - | - - - | - - - | - - - | No | 205755678 | No | N/A | USA
ML14XP1-048-463A** | CX35-60C+TDR | ML196UH090XE48C | R-410A | 48000 | 15.1 | 12.5 | 42000 | 25800 | 8.5 | - - - | - - - | - - - | - - - | - - - | - - - | No | 205755679 | No | N/A | USA
ML14XP1-048-463A** | CX35-60C+TDR | ML196UH110XE60C | R-410A | 48000 | 15.1 | 12.5 | 42000 | 25800 | 8.5 | - - - | - - - | - - - | - - - | - - - | - - - | No | 205755680 | No | N/A | USA
ML14XP1-048-463A** | CX35-60C+TDR | SL280UH080NV60C | R-410A | 48000 | 15.5 | 12.5 | 42000 | 25600 | 8.5 | - - - | - - - | - - - | - - - | - - - | - - - | No | 205755681 | No | N/A | USA
ML14XP1-048-463A** | CX35-60C+TDR | SL280UH090V60C | R-410A | 48000 | 15.1 | 12.5 | 42000 | 25800 | 8.5 | - - - | - - - | - - - | - - - | - - - | - - - | No | 205755682 | No | N/A | USA
ML14XP1-048-463A** | CX35-60C+TDR | SL280UH090XV60C | R-410A | 48000 | 15.1 | 12.5 | 42000 | 25800 | 8.5 | - - - | - - - | - - - | - - - | - - - | - - - | No | 205755683 | No | N/A | USA
ML14XP1-048-463A** | CX35-60C+TDR | SL280UH100NV60C | R-410A | 48000 | 15.5 | 12.5 | 42000 | 25600 | 8.5 | - - - | - - - | - - - | - - - | - - - | - - - | No | 205755684 | No | N/A | USA
ML14XP1-048-463A** | CX35-60C+TDR | SL280UH110V60C | R-410A | 48000 | 15.1 | 12.5 | 42000 | 25600 | 8.5 | - - - | - - - | - - - | - - - | - - - | - - - | No | 205755685 | No | N/A | USA
ML14XP1-048-463A** | CX35-60C+TDR | SL280UH110XV60C | R-410A | 48000 | 15.1 | 12.5 | 42000 | 25600 | 8.5 | - - - | - - - | - - - | - - - | - - - | - - - | No | 205755686 | No | N/A | USA
ML14XP1-048-463A** | CX35-60C+TDR | SL297UH080NV48C | R-410A | 48000 | 15.1 | 12.5 | 42000 | 25800 | 8.2 | - - - | - - - | - - - | - - - | - - - | - - - | No | 205755687 | No | N/A | USA
ML14XP1-048-463A** | CX35-60C+TDR | SL297UH080NV60C | R-410A | 48000 | 15.1 | 12.5 | 42000 | 25800 | 8.2 | - - - | - - - | - - - | - - - | - - - | - - - | No | 205755688 | No | N/A | USA
ML14XP1-060-233A** | C35-49C+TDR+TXV | EL180UH100NE60C | R-410A | 57000 | 14.25 | 12.2 | 56000 | 35800 | 8.5 | - - - | - - - | - - - | - - - | - - - | - - - | No | 205294863 | No | N/A | USA
ML14XP1-060-233A** | C35-49C+TDR+TXV | EL195UH100NE60C | R-410A | 56000 | 14 | 11.5 | 56000 | 36000 | 8.2 | - - - | - - - | - - - | - - - | - - - | - - - | No | 205294864 | No | N/A | USA,Canada
ML14XP1-060-233A** | C35-49C+TDR+TXV | EL196UH110XE60C | R-410A | 56000 | 14.25 | 12.2 | 55000 | 35200 | 8.2 | - - - | - - - | - - - | - - - | - - - | - - - | No | 205294865 | No | N/A | USA,Canada
ML14XP1-060-233A** | C35-49C+TDR+TXV | EL280UH110E60C | R-410A | 56500 | 14 | 11.7 | 55500 | 35800 | 8.2 | - - - | - - - | - - - | - - - | - - - | - - - | No | 205294866 | No | N/A | USA
ML14XP1-060-233A** | C35-49C+TDR+TXV | EL297UH090XV60C | R-410A | 56000 | 14 | 12 | 55500 | 35800 | 8.2 | - - - | - - - | - - - | - - - | - - - | - - - | No | 213194842 | No | N/A | USA,Canada
ML14XP1-060-233A** | C35-49C+TDR+TXV | EL297UH110XV60C | R-410A | 56500 | 14 | 12 | 56000 | 36000 | 8.2 | - - - | - - - | - - - | - - - | - - - | - - - | No | 213194843 | No | N/A | USA,Canada
ML14XP1-060-233A** | C35-49C+TDR+TXV | ML180UH090E60C | R-410A | 56500 | 14.25 | 12.2 | 56000 | 35800 | 8.5 | - - - | - - - | - - - | - - - | - - - | - - - | No | 205294870 | No | N/A | USA
ML14XP1-060-233A** | C35-49C+TDR+TXV | ML180UH110E60C | R-410A | 56500 | 14.25 | 12 | 56000 | 35800 | 8.5 | - - - | - - - | - - - | - - - | - - - | - - - | No | 205294871 | No | N/A | USA
ML14XP1-060-233A** | C35-49C+TDR+TXV | ML180UH110V60C | R-410A | 57500 | 14 | 12 | 56000 | 35600 | 8.5 | - - - | - - - | - - - | - - - | - - - | - - - | No | 205294872 | No | N/A | USA
ML14XP1-060-233A** | C35-49C+TDR+TXV | ML196UH110XE60C | R-410A | 56000 | 14.25 | 12.2 | 55000 | 35200 | 8.2 | - - - | - - - | - - - | - - - | - - - | - - - | No | 205294873 | No | N/A | USA,Canada
ML14XP1-060-233A** | C35-49C+TDR+TXV | SL280UH080NV60C | R-410A | 57500 | 14.5 | 12.2 | 56000 | 35800 | 8.5 | - - - | - - - | - - - | - - - | - - - | - - - | No | 205294874 | No | N/A | USA
ML14XP1-060-233A** | C35-49C+TDR+TXV | SL280UH090V60C | R-410A | 57000 | 14 | 12 | 56500 | 36000 | 8.5 | - - - | - - - | - - - | - - - | - - - | - - - | No | 205294875 | No | N/A | USA
ML14XP1-060-233A** | C35-49C+TDR+TXV | SL280UH090XV60C | R-410A | 57000 | 14 | 12 | 56500 | 36000 | 8.5 | - - - | - - - | - - - | - - - | - - - | - - - | No | 205294876 | No | N/A | USA
ML14XP1-060-233A** | C35-49C+TDR+TXV | SL280UH100NV60C | R-410A | 57000 | 14.5 | 12.2 | 56000 | 35800 | 8.5 | - - - | - - - | - - - | - - - | - - - | - - - | No | 205294877 | No | N/A | USA
ML14XP1-060-233A** | C35-49C+TDR+TXV | SL280UH110V60C | R-410A | 57000 | 14 | 12 | 56500 | 36200 | 8.5 | - - - | - - - | - - - | - - - | - - - | - - - | No | 205294878 | No | N/A | USA
ML14XP1-060-233A** | C35-49C+TDR+TXV | SL280UH110XV60C | R-410A | 57000 | 14 | 12 | 56500 | 36200 | 8.5 | - - - | - - - | - - - | - - - | - - - | - - - | No | 205294879 | No | N/A | USA
ML14XP1-060-233A** | C35-49C+TDR+TXV | SL297UH080NV60C | R-410A | 57000 | 14 | 12 | 56500 | 36200 | 8.5 | - - - | - - - | - - - | - - - | - - - | - - - | No | 205294880 | No | N/A | USA,Canada
ML14XP1-060-233A** | C35-49C+TDR+TXV | SLP99UH090XV60C | R-410A | 56000 | 14 | 12 | 55500 | 35800 | 8.2 | - - - | - - - | - - - | - - - | - - - | - - - | No | 205552385 | No | N/A | USA,Canada
ML14XP1-060-233A** | C35-49C+TDR+TXV | SLP99UH110XV60C | R-410A | 56500 | 14 | 12 | 56000 | 36000 | 8.2 | - - - | - - - | - - - | - - - | - - - | - - - | No | 205552386 | No | N/A | USA,Canada
ML14XP1-060-233A** | C35-60C+TDR+TXV | - - - | R-410A | 58000 | 14 | 12 | 57000 | 36800 | 8.2 | - - - | - - - | - - - | - - - | - - - | - - - | No | 205294861 | No | N/A | USA
ML14XP1-060-233A** | C35-60C+TDR+TXV | EL180UH100NE60C | R-410A | 58000 | 14.5 | 12.2 | 56500 | 36200 | 8.5 | - - - | - - - | - - - | - - - | - - - | - - - | No | 205294883 | No | N/A | USA
ML14XP1-060-233A** | C35-60C+TDR+TXV | EL195UH100NE60C | R-410A | 57500 | 14.25 | 12 | 56500 | 36400 | 8.5 | - - - | - - - | - - - | - - - | - - - | - - - | No | 205294884 | No | N/A | USA,Canada
ML14XP1-060-233A** | C35-60C+TDR+TXV | EL196UH110XE60C | R-410A | 58000 | 14.5 | 12.2 | 56500 | 36400 | 8.5 | - - - | - - - | - - - | - - - | - - - | - - - | No | 205294885 | No | N/A | USA,Canada
ML14XP1-060-233A** | C35-60C+TDR+TXV | EL280UH110E60C | R-410A | 57500 | 14.25 | 12 | 56000 | 36200 | 8.5 | - - - | - - - | - - - | - - - | - - - | - - - | No | 205294886 | No | N/A | USA
ML14XP1-060-233A** | C35-60C+TDR+TXV | EL297UH090XV60C | R-410A | 57000 | 14.25 | 12.2 | 56000 | 36200 | 8.5 | - - - | - - - | - - - | - - - | - - - | - - - | No | 213194844 | No | N/A | USA,Canada
ML14XP1-060-233A** | C35-60C+TDR+TXV | EL297UH110XV60C | R-410A | 58000 | 14 | 12 | 56500 | 36600 | 8.5 | - - - | - - - | - - - | - - - | - - - | - - - | No | 213194845 | No | N/A | USA,Canada
ML14XP1-060-233A** | C35-60C+TDR+TXV | ML180UH090E60C | R-410A | 58000 | 14.5 | 12.2 | 56500 | 36200 | 8.5 | - - - | - - - | - - - | - - - | - - - | - - - | No | 205294890 | No | N/A | USA
ML14XP1-060-233A** | C35-60C+TDR+TXV | ML180UH110E60C | R-410A | 57500 | 14.5 | 12.2 | 56500 | 36200 | 8.5 | - - - | - - - | - - - | - - - | - - - | - - - | No | 205294891 | No | N/A | USA
ML14XP1-060-233A** | C35-60C+TDR+TXV | ML180UH110V60C | R-410A | 58500 | 14.25 | 12.2 | 56000 | 36200 | 8.5 | - - - | - - - | - - - | - - - | - - - | - - - | No | 205294892 | No | N/A | USA
ML14XP1-060-233A** | C35-60C+TDR+TXV | ML193UH110XE60C | R-410A | 58500 | 14 | 11.7 | 57500 | 37200 | 8.5 | - - - | - - - | - - - | - - - | - - - | - - - | No | 205294893 | No | N/A | USA,Canada
ML14XP1-060-233A** | C35-60C+TDR+TXV | ML196UH110XE60C | R-410A | 58000 | 14.5 | 12.2 | 56500 | 36400 | 8.5 | - - - | - - - | - - - | - - - | - - - | - - - | No | 205294894 | No | N/A | USA,Canada
ML14XP1-060-233A** | C35-60C+TDR+TXV | SL280UH080NV60C | R-410A | 58500 | 14.5 | 12.5 | 56500 | 36400 | 8.5 | - - - | - - - | - - - | - - - | - - - | - - - | No | 205294895 | No | N/A | USA
ML14XP1-060-233A** | C35-60C+TDR+TXV | SL280UH090V60C | R-410A | 58500 | 14.5 | 12.2 | 56500 | 36600 | 8.5 | - - - | - - - | - - - | - - - | - - - | - - - | No | 205294896 | No | N/A | USA
ML14XP1-060-233A** | C35-60C+TDR+TXV | SL280UH090XV60C | R-410A | 58500 | 14.5 | 12.2 | 56500 | 36600 | 8.5 | - - - | - - - | - - - | - - - | - - - | - - - | No | 205294897 | No | N/A | USA
ML14XP1-060-233A** | C35-60C+TDR+TXV | SL280UH100NV60C | R-410A | 58500 | 14.5 | 12.5 | 56500 | 36200 | 8.5 | - - - | - - - | - - - | - - - | - - - | - - - | No | 205294898 | No | N/A | USA
ML14XP1-060-233A** | C35-60C+TDR+TXV | SL280UH110V60C | R-410A | 58000 | 14.25 | 12.2 | 57000 | 36600 | 8.5 | - - - | - - - | - - - | - - - | - - - | - - - | No | 205294899 | No | N/A | USA
ML14XP1-060-233A** | C35-60C+TDR+TXV | SL280UH110XV60C | R-410A | 58000 | 14.25 | 12.2 | 57000 | 36600 | 8.5 | - - - | - - - | - - - | - - - | - - - | - - - | No | 205294900 | No | N/A | USA
ML14XP1-060-233A** | C35-60C+TDR+TXV | SL297UH080NV60C | R-410A | 58500 | 14.25 | 12.2 | 57000 | 36800 | 8.5 | - - - | - - - | - - - | - - - | - - - | - - - | No | 205294901 | No | N/A | USA,Canada
ML14XP1-060-233A** | C35-60C+TDR+TXV | SLP99UH090XV60C | R-410A | 57000 | 14.25 | 12.2 | 56000 | 36200 | 8.5 | - - - | - - - | - - - | - - - | - - - | - - - | No | 205552387 | No | N/A | USA,Canada
ML14XP1-060-233A** | C35-60C+TDR+TXV | SLP99UH110XV60C | R-410A | 58000 | 14 | 12 | 56500 | 36600 | 8.5 | - - - | - - - | - - - | - - - | - - - | - - - | No | 205552389 | No | N/A | USA,Canada
ML14XP1-060-233A** | C35-60D+TDR+TXV | ML180UH135E60D | R-410A | 56000 | 14 | 12 | 56000 | 37800 | 8.5 | - - - | - - - | - - - | - - - | - - - | - - - | No | 205294904 | No | N/A | USA
ML14XP1-060-233A** | C35-60D+TDR+TXV | SL280UH135V60D | R-410A | 56500 | 14.25 | 12.2 | 56000 | 38000 | 8.5 | - - - | - - - | - - - | - - - | - - - | - - - | No | 205294905 | No | N/A | USA
ML14XP1-060-233A** | C35-60D+TDR+TXV | SLP99UH135XV60D | R-410A | 55500 | 14 | 12 | 56000 | 37800 | 8.5 | - - - | - - - | - - - | - - - | - - - | - - - | No | 205552390 | No | N/A | USA,Canada
ML14XP1-060-233A** | CBA25UH-060-230-** | - - - | R-410A | 56500 | 14 | 12 | 54500 | 35400 | 8.2 | - - - | - - - | - - - | - - - | - - - | - - - | No | 205295002 | No | N/A | USA
ML14XP1-060-233A** | CBA25UHV-060-230-** | - - - | R-410A | 56500 | 14 | 12 | 54500 | 35800 | 8.2 | - - - | - - - | - - - | - - - | - - - | - - - | No | 205294907 | No | N/A | USA
ML14XP1-060-233A** | CBA27UHE-060-230*+TDR | - - - | R-410A | 56000 | 14.5 | 12.2 | 53500 | 35400 | 9 | - - - | - - - | - - - | - - - | - - - | - - - | No | 205294908 | No | N/A | USA
ML14XP1-060-233A** | CBA38MV-048-230*+TDR | - - - | R-410A | 56500 | 14.5 | 12.2 | 57500 | 39500 | 9 | - - - | - - - | - - - | - - - | - - - | - - - | No | 205294909 | No | N/A | USA
ML14XP1-060-233A** | CBA38MV-060-230*+TDR | - - - | R-410A | 56500 | 14.5 | 12.5 | 54000 | 35400 | 9 | - - - | - - - | - - - | - - - | - - - | - - - | No | 205294910 | No | N/A | USA
ML14XP1-060-233A** | CBK47UHET-060-230-0* | - - - | R-410A | 56000 | 14 | 12 | 53500 | 36800 | 9 | - - - | - - - | - - - | - - - | - - - | - - - | No | 215406380 | No | N/A | USA
ML14XP1-060-233A** | CHX35-51/61C-**-*+TDR | EL180UH100NE60C | R-410A | 57000 | 14.25 | 12.2 | 56000 | 36200 | 8.5 | - - - | - - - | - - - | - - - | - - - | - - - | No | 205294934 | No | N/A | USA
ML14XP1-060-233A** | CHX35-51/61C-**-*+TDR | EL195UH100NE60C | R-410A | 56500 | 14 | 12 | 56000 | 36400 | 8.2 | - - - | - - - | - - - | - - - | - - - | - - - | No | 205294935 | No | N/A | USA,Canada
ML14XP1-060-233A** | CHX35-51/61C-**-*+TDR | EL196UH110XE60C | R-410A | 57000 | 14.25 | 12.2 | 56000 | 36400 | 8.2 | - - - | - - - | - - - | - - - | - - - | - - - | No | 205294936 | No | N/A | USA,Canada
ML14XP1-060-233A** | CHX35-51/61C-**-*+TDR | EL297UH090XV60C | R-410A | 56000 | 14 | 11.5 | 56000 | 36200 | 8.2 | - - - | - - - | - - - | - - - | - - - | - - - | No | 213194846 | No | N/A | USA,Canada
ML14XP1-060-233A** | CHX35-51/61C-**-*+TDR | EL297UH110XV60C | R-410A | 57000 | 14 | 12 | 56500 | 36600 | 8.2 | - - - | - - - | - - - | - - - | - - - | - - - | No | 213194847 | No | N/A | USA,Canada
ML14XP1-060-233A** | CHX35-51/61C-**-*+TDR | ML180UH090E60C | R-410A | 57000 | 14.25 | 12.2 | 56000 | 36200 | 8.2 | - - - | - - - | - - - | - - - | - - - | - - - | No | 205294940 | No | N/A | USA
ML14XP1-060-233A** | CHX35-51/61C-**-*+TDR | ML180UH110E60C | R-410A | 56500 | 14 | 12 | 56000 | 36200 | 8.2 | - - - | - - - | - - - | - - - | - - - | - - - | No | 205294941 | No | N/A | USA
ML14XP1-060-233A** | CHX35-51/61C-**-*+TDR | ML180UH110V60C | R-410A | 57500 | 14.25 | 12 | 56500 | 36200 | 8.5 | - - - | - - - | - - - | - - - | - - - | - - - | No | 205294942 | No | N/A | USA
ML14XP1-060-233A** | CHX35-51/61C-**-*+TDR | ML196UH110XE60C | R-410A | 57000 | 14.25 | 12.2 | 56000 | 36400 | 8.2 | - - - | - - - | - - - | - - - | - - - | - - - | No | 205294943 | No | N/A | USA,Canada
ML14XP1-060-233A** | CHX35-51/61C-**-*+TDR | SL280UH080NV60C | R-410A | 57500 | 14.25 | 12.2 | 56500 | 36400 | 8.5 | - - - | - - - | - - - | - - - | - - - | - - - | No | 205294944 | No | N/A | USA
ML14XP1-060-233A** | CHX35-51/61C-**-*+TDR | SL280UH090V60C | R-410A | 57500 | 14 | 12 | 56500 | 36600 | 8.5 | - - - | - - - | - - - | - - - | - - - | - - - | No | 205294945 | No | N/A | USA
ML14XP1-060-233A** | CHX35-51/61C-**-*+TDR | SL280UH090XV60C | R-410A | 57500 | 14 | 12 | 56500 | 36600 | 8.5 | - - - | - - - | - - - | - - - | - - - | - - - | No | 205294946 | No | N/A | USA
ML14XP1-060-233A** | CHX35-51/61C-**-*+TDR | SL280UH100NV60C | R-410A | 57500 | 14.25 | 12.2 | 56500 | 36200 | 8.5 | - - - | - - - | - - - | - - - | - - - | - - - | No | 205294947 | No | N/A | USA
ML14XP1-060-233A** | CHX35-51/61C-**-*+TDR | SL280UH110V60C | R-410A | 56500 | 14 | 12 | 56000 | 36400 | 8.2 | - - - | - - - | - - - | - - - | - - - | - - - | No | 205294948 | No | N/A | USA
ML14XP1-060-233A** | CHX35-51/61C-**-*+TDR | SL280UH110XV60C | R-410A | 56500 | 14 | 12 | 56000 | 36400 | 8.2 | - - - | - - - | - - - | - - - | - - - | - - - | No | 205294949 | No | N/A | USA
ML14XP1-060-233A** | CHX35-51/61C-**-*+TDR | SL297UH080NV60C | R-410A | 56500 | 14 | 12 | 56000 | 36200 | 8.2 | - - - | - - - | - - - | - - - | - - - | - - - | No | 205294950 | No | N/A | USA,Canada
ML14XP1-060-233A** | CHX35-51/61C-**-*+TDR | SLP99UH090XV60C | R-410A | 56000 | 14 | 11.5 | 56000 | 36200 | 8.2 | - - - | - - - | - - - | - - - | - - - | - - - | No | 205552395 | No | N/A | USA,Canada
ML14XP1-060-233A** | CHX35-51/61C-**-*+TDR | SLP99UH110XV60C | R-410A | 57000 | 14 | 12 | 56500 | 36600 | 8.2 | - - - | - - - | - - - | - - - | - - - | - - - | No | 205552396 | No | N/A | USA,Canada
ML14XP1-060-233A** | CHX35-60D-**-*+TDR | EL297UH135XV60D | R-410A | 55500 | 14 | 11.5 | 54500 | 36400 | 8.5 | - - - | - - - | - - - | - - - | - - - | - - - | No | 213194848 | No | N/A | USA,Canada
ML14XP1-060-233A** | CHX35-60D-**-*+TDR | ML180UH135E60D | R-410A | 55500 | 14 | 12 | 54500 | 36200 | 8.5 | - - - | - - - | - - - | - - - | - - - | - - - | No | 205294954 | No | N/A | USA
ML14XP1-060-233A** | CHX35-60D-**-*+TDR | ML196UH135XE60D | R-410A | 57000 | 14 | 12 | 56000 | 37600 | 9 | - - - | - - - | - - - | - - - | - - - | - - - | No | 205997793 | No | N/A | USA,Canada
ML14XP1-060-233A** | CHX35-60D-**-*+TDR | SL280UH135V60D | R-410A | 55500 | 14 | 12 | 54500 | 36200 | 8.5 | - - - | - - - | - - - | - - - | - - - | - - - | No | 205294955 | No | N/A | USA
ML14XP1-060-233A** | CHX35-60D-**-*+TDR | SLP99UH135XV60D | R-410A | 56000 | 14 | 12 | 54500 | 36400 | 8.5 | - - - | - - - | - - - | - - - | - - - | - - - | No | 205552397 | No | N/A | USA,Canada
ML14XP1-060-233A** | CK40CT-49C-0*+TDR | EL180UH100NE60C | R-410A | 57000 | 14.25 | 12.2 | 56000 | 35800 | 8.5 | - - - | - - - | - - - | - - - | - - - | - - - | No | 215220119 | No | N/A | USA
ML14XP1-060-233A** | CK40CT-49C-0*+TDR | EL195UH100NE60C | R-410A | 56000 | 14 | 11.5 | 56000 | 36000 | 8.2 | - - - | - - - | - - - | - - - | - - - | - - - | No | 215220120 | No | N/A | USA,Canada
ML14XP1-060-233A** | CK40CT-49C-0*+TDR | EL196UH110XE60C | R-410A | 56000 | 14.25 | 12.2 | 55000 | 35200 | 8.2 | - - - | - - - | - - - | - - - | - - - | - - - | No | 215220121 | No | N/A | USA,Canada
ML14XP1-060-233A** | CK40CT-49C-0*+TDR | EL280UH110E60C | R-410A | 56500 | 14 | 11.7 | 55500 | 35800 | 8.2 | - - - | - - - | - - - | - - - | - - - | - - - | No | 215220122 | No | N/A | USA
ML14XP1-060-233A** | CK40CT-49C-0*+TDR | EL297UH090XV60C | R-410A | 56000 | 14 | 12 | 55500 | 35800 | 8.2 | - - - | - - - | - - - | - - - | - - - | - - - | No | 215219143 | No | N/A | USA,Canada
ML14XP1-060-233A** | CK40CT-49C-0*+TDR | EL297UH110XV60C | R-410A | 56000 | 14.25 | 12 | 55500 | 35400 | 8.2 | - - - | - - - | - - - | - - - | - - - | - - - | No | 215219144 | No | N/A | USA,Canada
ML14XP1-060-233A** | CK40CT-49C-0*+TDR | ML180UH090E60C | R-410A | 56500 | 14.25 | 12.2 | 56000 | 35800 | 8.5 | - - - | - - - | - - - | - - - | - - - | - - - | No | 215220123 | No | N/A | USA
ML14XP1-060-233A** | CK40CT-49C-0*+TDR | ML180UH110E60C | R-410A | 56500 | 14.25 | 12 | 56000 | 35800 | 8.5 | - - - | - - - | - - - | - - - | - - - | - - - | No | 215220124 | No | N/A | USA
ML14XP1-060-233A** | CK40CT-49C-0*+TDR | ML180UH110V60C | R-410A | 57500 | 14 | 12 | 56000 | 35600 | 8.5 | - - - | - - - | - - - | - - - | - - - | - - - | No | 215220125 | No | N/A | USA
ML14XP1-060-233A** | CK40CT-49C-0*+TDR | ML196UH110XE60C | R-410A | 56000 | 14.25 | 12.2 | 55000 | 35200 | 8.2 | - - - | - - - | - - - | - - - | - - - | - - - | No | 215220126 | No | N/A | USA,Canada
ML14XP1-060-233A** | CK40CT-49C-0*+TDR | SL280UH080NV60C | R-410A | 57500 | 14.5 | 12.2 | 56000 | 35800 | 8.5 | - - - | - - - | - - - | - - - | - - - | - - - | No | 215220127 | No | N/A | USA
ML14XP1-060-233A** | CK40CT-49C-0*+TDR | SL280UH090V60C | R-410A | 57000 | 14 | 12 | 56500 | 36000 | 8.5 | - - - | - - - | - - - | - - - | - - - | - - - | No | 215220128 | No | N/A | USA
ML14XP1-060-233A** | CK40CT-49C-0*+TDR | SL280UH090XV60C | R-410A | 57000 | 14 | 12 | 56500 | 36000 | 8.5 | - - - | - - - | - - - | - - - | - - - | - - - | No | 215220129 | No | N/A | USA
ML14XP1-060-233A** | CK40CT-49C-0*+TDR | SL280UH100NV60C | R-410A | 57000 | 14.5 | 12.2 | 56000 | 35800 | 8.5 | - - - | - - - | - - - | - - - | - - - | - - - | No | 215220130 | No | N/A | USA
ML14XP1-060-233A** | CK40CT-49C-0*+TDR | SL280UH110V60C | R-410A | 57000 | 14 | 12 | 56500 | 36200 | 8.5 | - - - | - - - | - - - | - - - | - - - | - - - | No | 215220131 | No | N/A | USA
ML14XP1-060-233A** | CK40CT-49C-0*+TDR | SL280UH110XV60C | R-410A | 57000 | 14 | 12 | 56500 | 36200 | 8.5 | - - - | - - - | - - - | - - - | - - - | - - - | No | 215220132 | No | N/A | USA
ML14XP1-060-233A** | CK40CT-49C-0*+TDR | SL297UH080NV60C | R-410A | 57000 | 14 | 12 | 56500 | 36200 | 8.5 | - - - | - - - | - - - | - - - | - - - | - - - | No | 215220133 | No | N/A | USA,Canada
ML14XP1-060-233A** | CK40CT-49C-0*+TDR | SLP99UH090XV60C | R-410A | 56000 | 14 | 12 | 55500 | 35800 | 8.2 | - - - | - - - | - - - | - - - | - - - | - - - | No | 215220196 | No | N/A | USA,Canada
ML14XP1-060-233A** | CK40CT-49C-0*+TDR | SLP99UH110XV60C | R-410A | 56500 | 14 | 12 | 56000 | 36000 | 8.2 | - - - | - - - | - - - | - - - | - - - | - - - | No | 215220197 | No | N/A | USA,Canada
ML14XP1-060-233A** | CK40CT-60C-0*+TDR | - - - | R-410A | 58000 | 14 | 12 | 57000 | 36800 | 8.2 | - - - | - - - | - - - | - - - | - - - | - - - | No | 215220102 | No | N/A | USA
ML14XP1-060-233A** | CK40CT-60C-0*+TDR | EL180UH100NE60C | R-410A | 58000 | 14.5 | 12.2 | 56500 | 36200 | 8.5 | - - - | - - - | - - - | - - - | - - - | - - - | No | 215220134 | No | N/A | USA
ML14XP1-060-233A** | CK40CT-60C-0*+TDR | EL195UH100NE60C | R-410A | 57500 | 14.25 | 12 | 56500 | 36400 | 8.5 | - - - | - - - | - - - | - - - | - - - | - - - | No | 215220135 | No | N/A | USA,Canada
ML14XP1-060-233A** | CK40CT-60C-0*+TDR | EL196UH110XE60C | R-410A | 58000 | 14.5 | 12.2 | 56500 | 36400 | 8.5 | - - - | - - - | - - - | - - - | - - - | - - - | No | 215220136 | No | N/A | USA,Canada
ML14XP1-060-233A** | CK40CT-60C-0*+TDR | EL280UH110E60C | R-410A | 57500 | 14.25 | 12 | 56000 | 36200 | 8.5 | - - - | - - - | - - - | - - - | - - - | - - - | No | 215220137 | No | N/A | USA
ML14XP1-060-233A** | CK40CT-60C-0*+TDR | EL297UH090XV60C | R-410A | 57000 | 14.25 | 12.2 | 56000 | 36200 | 8.5 | - - - | - - - | - - - | - - - | - - - | - - - | No | 215219145 | No | N/A | USA,Canada
ML14XP1-060-233A** | CK40CT-60C-0*+TDR | EL297UH110XV60C | R-410A | 58000 | 14 | 12 | 56500 | 36600 | 8.5 | - - - | - - - | - - - | - - - | - - - | - - - | No | 215219146 | No | N/A | USA,Canada
ML14XP1-060-233A** | CK40CT-60C-0*+TDR | ML180UH090E60C | R-410A | 58000 | 14.5 | 12.2 | 56500 | 36200 | 8.5 | - - - | - - - | - - - | - - - | - - - | - - - | No | 215220138 | No | N/A | USA
ML14XP1-060-233A** | CK40CT-60C-0*+TDR | ML180UH110E60C | R-410A | 57500 | 14.5 | 12.2 | 56500 | 36200 | 8.5 | - - - | - - - | - - - | - - - | - - - | - - - | No | 215220139 | No | N/A | USA
ML14XP1-060-233A** | CK40CT-60C-0*+TDR | ML180UH110V60C | R-410A | 58500 | 14.25 | 12.2 | 56000 | 36200 | 8.5 | - - - | - - - | - - - | - - - | - - - | - - - | No | 215220140 | No | N/A | USA
ML14XP1-060-233A** | CK40CT-60C-0*+TDR | ML193UH110XE60C | R-410A | 58500 | 14 | 11.7 | 57500 | 37200 | 8.5 | - - - | - - - | - - - | - - - | - - - | - - - | No | 215220141 | No | N/A | USA,Canada
ML14XP1-060-233A** | CK40CT-60C-0*+TDR | ML196UH110XE60C | R-410A | 58000 | 14.5 | 12.2 | 56500 | 36400 | 8.5 | - - - | - - - | - - - | - - - | - - - | - - - | No | 215220142 | No | N/A | USA,Canada
ML14XP1-060-233A** | CK40CT-60C-0*+TDR | SL280UH080NV60C | R-410A | 58500 | 14.5 | 12.5 | 56500 | 36400 | 8.5 | - - - | - - - | - - - | - - - | - - - | - - - | No | 215220143 | No | N/A | USA
ML14XP1-060-233A** | CK40CT-60C-0*+TDR | SL280UH090V60C | R-410A | 58500 | 14.5 | 12.2 | 56500 | 36600 | 8.5 | - - - | - - - | - - - | - - - | - - - | - - - | No | 215220144 | No | N/A | USA
ML14XP1-060-233A** | CK40CT-60C-0*+TDR | SL280UH090XV60C | R-410A | 58500 | 14.5 | 12.2 | 56500 | 36600 | 8.5 | - - - | - - - | - - - | - - - | - - - | - - - | No | 215220145 | No | N/A | USA
ML14XP1-060-233A** | CK40CT-60C-0*+TDR | SL280UH100NV60C | R-410A | 58500 | 14.5 | 12.5 | 56500 | 36200 | 8.5 | - - - | - - - | - - - | - - - | - - - | - - - | No | 215220146 | No | N/A | USA
ML14XP1-060-233A** | CK40CT-60C-0*+TDR | SL280UH110V60C | R-410A | 58000 | 14.25 | 12.2 | 57000 | 36600 | 8.5 | - - - | - - - | - - - | - - - | - - - | - - - | No | 215220147 | No | N/A | USA
ML14XP1-060-233A** | CK40CT-60C-0*+TDR | SL280UH110XV60C | R-410A | 58000 | 14.25 | 12.2 | 57000 | 36600 | 8.5 | - - - | - - - | - - - | - - - | - - - | - - - | No | 215220148 | No | N/A | USA
ML14XP1-060-233A** | CK40CT-60C-0*+TDR | SL297UH080NV60C | R-410A | 58500 | 14.25 | 12.2 | 57000 | 36800 | 8.5 | - - - | - - - | - - - | - - - | - - - | - - - | No | 215220149 | No | N/A | USA,Canada
ML14XP1-060-233A** | CK40CT-60C-0*+TDR | SLP99UH090XV60C | R-410A | 57000 | 14.25 | 12.2 | 56000 | 36200 | 8.5 | - - - | - - - | - - - | - - - | - - - | - - - | No | 215220198 | No | N/A | USA,Canada
ML14XP1-060-233A** | CK40CT-60C-0*+TDR | SLP99UH110XV60C | R-410A | 58000 | 14 | 12 | 56500 | 36600 | 8.5 | - - - | - - - | - - - | - - - | - - - | - - - | No | 215220199 | No | N/A | USA,Canada
ML14XP1-060-233A** | CK40CT-60D-0*+TDR | ML180UH135E60D | R-410A | 56000 | 14 | 12 | 56000 | 37800 | 8.5 | - - - | - - - | - - - | - - - | - - - | - - - | No | 215220150 | No | N/A | USA
ML14XP1-060-233A** | CK40CT-60D-0*+TDR | SL280UH135V60D | R-410A | 56500 | 14.25 | 12.2 | 56000 | 38000 | 8.5 | - - - | - - - | - - - | - - - | - - - | - - - | No | 215220151 | No | N/A | USA
ML14XP1-060-233A** | CK40CT-60D-0*+TDR | SLP99UH135XV60D | R-410A | 55500 | 14 | 12 | 56000 | 37800 | 8.5 | - - - | - - - | - - - | - - - | - - - | - - - | No | 215220200 | No | N/A | USA,Canada
ML14XP1-060-233A** | CK40HT-51/61C-0*+TDR | EL180UH100NE60C | R-410A | 57000 | 14.25 | 12.2 | 56000 | 36200 | 8.5 | - - - | - - - | - - - | - - - | - - - | - - - | No | 215220103 | No | N/A | USA
ML14XP1-060-233A** | CK40HT-51/61C-0*+TDR | EL195UH100NE60C | R-410A | 56500 | 14 | 12 | 56000 | 36400 | 8.2 | - - - | - - - | - - - | - - - | - - - | - - - | No | 215220104 | No | N/A | USA,Canada
ML14XP1-060-233A** | CK40HT-51/61C-0*+TDR | EL196UH110XE60C | R-410A | 57000 | 14.25 | 12.2 | 56000 | 36400 | 8.2 | - - - | - - - | - - - | - - - | - - - | - - - | No | 215220105 | No | N/A | USA,Canada
ML14XP1-060-233A** | CK40HT-51/61C-0*+TDR | EL297UH090XV60C | R-410A | 56000 | 14 | 11.5 | 56000 | 36200 | 8.2 | - - - | - - - | - - - | - - - | - - - | - - - | No | 215219140 | No | N/A | USA,Canada
ML14XP1-060-233A** | CK40HT-51/61C-0*+TDR | EL297UH110XV60C | R-410A | 57000 | 14 | 12 | 56500 | 36600 | 8.2 | - - - | - - - | - - - | - - - | - - - | - - - | No | 215219141 | No | N/A | USA,Canada
ML14XP1-060-233A** | CK40HT-51/61C-0*+TDR | ML180UH090E60C | R-410A | 57000 | 14.25 | 12.2 | 56000 | 36200 | 8.2 | - - - | - - - | - - - | - - - | - - - | - - - | No | 215220106 | No | N/A | USA
ML14XP1-060-233A** | CK40HT-51/61C-0*+TDR | ML180UH110E60C | R-410A | 56500 | 14 | 12 | 56000 | 36200 | 8.2 | - - - | - - - | - - - | - - - | - - - | - - - | No | 215220107 | No | N/A | USA
ML14XP1-060-233A** | CK40HT-51/61C-0*+TDR | ML180UH110V60C | R-410A | 57500 | 14.25 | 12 | 56500 | 36200 | 8.5 | - - - | - - - | - - - | - - - | - - - | - - - | No | 215220108 | No | N/A | USA
ML14XP1-060-233A** | CK40HT-51/61C-0*+TDR | ML196UH110XE60C | R-410A | 57000 | 14.25 | 12.2 | 56000 | 36400 | 8.2 | - - - | - - - | - - - | - - - | - - - | - - - | No | 215220109 | No | N/A | USA,Canada
ML14XP1-060-233A** | CK40HT-51/61C-0*+TDR | SL280UH080NV60C | R-410A | 57500 | 14.25 | 12.2 | 56500 | 36400 | 8.5 | - - - | - - - | - - - | - - - | - - - | - - - | No | 215220110 | No | N/A | USA
ML14XP1-060-233A** | CK40HT-51/61C-0*+TDR | SL280UH090V60C | R-410A | 57500 | 14 | 12 | 56500 | 36600 | 8.5 | - - - | - - - | - - - | - - - | - - - | - - - | No | 215220111 | No | N/A | USA
ML14XP1-060-233A** | CK40HT-51/61C-0*+TDR | SL280UH090XV60C | R-410A | 57500 | 14 | 12 | 56500 | 36600 | 8.5 | - - - | - - - | - - - | - - - | - - - | - - - | No | 215220112 | No | N/A | USA
ML14XP1-060-233A** | CK40HT-51/61C-0*+TDR | SL280UH100NV60C | R-410A | 57500 | 14.25 | 12.2 | 56500 | 36200 | 8.5 | - - - | - - - | - - - | - - - | - - - | - - - | No | 215220113 | No | N/A | USA
ML14XP1-060-233A** | CK40HT-51/61C-0*+TDR | SL280UH110V60C | R-410A | 56500 | 14 | 12 | 56000 | 36400 | 8.2 | - - - | - - - | - - - | - - - | - - - | - - - | No | 215220114 | No | N/A | USA
ML14XP1-060-233A** | CK40HT-51/61C-0*+TDR | SL280UH110XV60C | R-410A | 56500 | 14 | 12 | 56000 | 36400 | 8.2 | - - - | - - - | - - - | - - - | - - - | - - - | No | 215220115 | No | N/A | USA
ML14XP1-060-233A** | CK40HT-51/61C-0*+TDR | SL297UH080NV60C | R-410A | 56500 | 14 | 12 | 56000 | 36200 | 8.2 | - - - | - - - | - - - | - - - | - - - | - - - | No | 215220116 | No | N/A | USA,Canada
ML14XP1-060-233A** | CK40HT-51/61C-0*+TDR | SLP99UH090XV60C | R-410A | 56000 | 14 | 11.5 | 56000 | 36200 | 8.2 | - - - | - - - | - - - | - - - | - - - | - - - | No | 215220193 | No | N/A | USA,Canada
ML14XP1-060-233A** | CK40HT-51/61C-0*+TDR | SLP99UH110XV60C | R-410A | 57000 | 14 | 12 | 56500 | 36600 | 8.2 | - - - | - - - | - - - | - - - | - - - | - - - | No | 215220194 | No | N/A | USA,Canada
ML14XP1-060-233A** | CK40HT-60D-0*+TDR | EL297UH135XV60D | R-410A | 55500 | 14 | 11.5 | 54500 | 36400 | 8.5 | - - - | - - - | - - - | - - - | - - - | - - - | No | 215219142 | No | N/A | USA,Canada
ML14XP1-060-233A** | CK40HT-60D-0*+TDR | ML180UH135E60D | R-410A | 55500 | 14 | 12 | 54500 | 36200 | 8.5 | - - - | - - - | - - - | - - - | - - - | - - - | No | 215220117 | No | N/A | USA
ML14XP1-060-233A** | CK40HT-60D-0*+TDR | ML196UH135XE60D | R-410A | 57000 | 14 | 12 | 56000 | 37600 | 9 | - - - | - - - | - - - | - - - | - - - | - - - | No | 215220514 | No | N/A | USA,Canada
ML14XP1-060-233A** | CK40HT-60D-0*+TDR | SL280UH135V60D | R-410A | 55500 | 14 | 12 | 54500 | 36200 | 8.5 | - - - | - - - | - - - | - - - | - - - | - - - | No | 215220118 | No | N/A | USA
ML14XP1-060-233A** | CK40HT-60D-0*+TDR | SLP99UH135XV60D | R-410A | 56000 | 14 | 12 | 54500 | 36400 | 8.5 | - - - | - - - | - - - | - - - | - - - | - - - | No | 215220195 | No | N/A | USA,Canada
ML14XP1-060-233A** | CX35-49C+TDR | EL180UH100NE60C | R-410A | 57000 | 14.25 | 12.2 | 56000 | 35800 | 8.5 | - - - | - - - | - - - | - - - | - - - | - - - | No | 205294958 | No | N/A | USA
ML14XP1-060-233A** | CX35-49C+TDR | EL195UH100NE60C | R-410A | 56000 | 14 | 11.5 | 56000 | 36000 | 8.2 | - - - | - - - | - - - | - - - | - - - | - - - | No | 205294959 | No | N/A | USA,Canada
ML14XP1-060-233A** | CX35-49C+TDR | EL196UH110XE60C | R-410A | 56000 | 14.25 | 12.2 | 55000 | 35200 | 8.2 | - - - | - - - | - - - | - - - | - - - | - - - | No | 205294960 | No | N/A | USA,Canada
ML14XP1-060-233A** | CX35-49C+TDR | EL280UH110E60C | R-410A | 56500 | 14 | 11.7 | 55500 | 35800 | 8.2 | - - - | - - - | - - - | - - - | - - - | - - - | No | 205294961 | No | N/A | USA
ML14XP1-060-233A** | CX35-49C+TDR | EL297UH090XV60C | R-410A | 56000 | 14 | 12 | 55500 | 35800 | 8.2 | - - - | - - - | - - - | - - - | - - - | - - - | No | 213194849 | No | N/A | USA,Canada
ML14XP1-060-233A** | CX35-49C+TDR | EL297UH110XV60C | R-410A | 56000 | 14.25 | 12 | 55500 | 35400 | 8.2 | - - - | - - - | - - - | - - - | - - - | - - - | No | 213194850 | No | N/A | USA,Canada
ML14XP1-060-233A** | CX35-49C+TDR | ML180UH090E60C | R-410A | 56500 | 14.25 | 12.2 | 56000 | 35800 | 8.5 | - - - | - - - | - - - | - - - | - - - | - - - | No | 205294965 | No | N/A | USA
ML14XP1-060-233A** | CX35-49C+TDR | ML180UH110E60C | R-410A | 56500 | 14.25 | 12 | 56000 | 35800 | 8.5 | - - - | - - - | - - - | - - - | - - - | - - - | No | 205294966 | No | N/A | USA
ML14XP1-060-233A** | CX35-49C+TDR | ML180UH110V60C | R-410A | 57500 | 14 | 12 | 56000 | 35600 | 8.5 | - - - | - - - | - - - | - - - | - - - | - - - | No | 205294967 | No | N/A | USA
ML14XP1-060-233A** | CX35-49C+TDR | ML196UH110XE60C | R-410A | 56000 | 14.25 | 12.2 | 55000 | 35200 | 8.2 | - - - | - - - | - - - | - - - | - - - | - - - | No | 205294968 | No | N/A | USA,Canada
ML14XP1-060-233A** | CX35-49C+TDR | SL280UH080NV60C | R-410A | 57500 | 14.5 | 12.2 | 56000 | 35800 | 8.5 | - - - | - - - | - - - | - - - | - - - | - - - | No | 205294969 | No | N/A | USA
ML14XP1-060-233A** | CX35-49C+TDR | SL280UH090V60C | R-410A | 57000 | 14 | 12 | 56500 | 36000 | 8.5 | - - - | - - - | - - - | - - - | - - - | - - - | No | 205294970 | No | N/A | USA
ML14XP1-060-233A** | CX35-49C+TDR | SL280UH090XV60C | R-410A | 57000 | 14 | 12 | 56500 | 36000 | 8.5 | - - - | - - - | - - - | - - - | - - - | - - - | No | 205294971 | No | N/A | USA
ML14XP1-060-233A** | CX35-49C+TDR | SL280UH100NV60C | R-410A | 57000 | 14.5 | 12.2 | 56000 | 35800 | 8.5 | - - - | - - - | - - - | - - - | - - - | - - - | No | 205294972 | No | N/A | USA
ML14XP1-060-233A** | CX35-49C+TDR | SL280UH110V60C | R-410A | 57000 | 14 | 12 | 56500 | 36200 | 8.5 | - - - | - - - | - - - | - - - | - - - | - - - | No | 205294973 | No | N/A | USA
ML14XP1-060-233A** | CX35-49C+TDR | SL280UH110XV60C | R-410A | 57000 | 14 | 12 | 56500 | 36200 | 8.5 | - - - | - - - | - - - | - - - | - - - | - - - | No | 205294974 | No | N/A | USA
ML14XP1-060-233A** | CX35-49C+TDR | SL297UH080NV60C | R-410A | 57000 | 14 | 12 | 56500 | 36200 | 8.5 | - - - | - - - | - - - | - - - | - - - | - - - | No | 205294975 | No | N/A | USA,Canada
ML14XP1-060-233A** | CX35-49C+TDR | SLP99UH090XV60C | R-410A | 56000 | 14 | 12 | 55500 | 35800 | 8.2 | - - - | - - - | - - - | - - - | - - - | - - - | No | 205552398 | No | N/A | USA,Canada
ML14XP1-060-233A** | CX35-49C+TDR | SLP99UH110XV60C | R-410A | 56500 | 14 | 12 | 56000 | 36000 | 8.2 | - - - | - - - | - - - | - - - | - - - | - - - | No | 205552400 | No | N/A | USA,Canada
ML14XP1-060-233A** | CX35-60C+TDR | - - - | R-410A | 58000 | 14 | 12 | 57000 | 36800 | 8.2 | - - - | - - - | - - - | - - - | - - - | - - - | No | 205294862 | No | N/A | USA
ML14XP1-060-233A** | CX35-60C+TDR | EL180UH100NE60C | R-410A | 58000 | 14.5 | 12.2 | 56500 | 36200 | 8.5 | - - - | - - - | - - - | - - - | - - - | - - - | No | 205294978 | No | N/A | USA
ML14XP1-060-233A** | CX35-60C+TDR | EL195UH100NE60C | R-410A | 57500 | 14.25 | 12 | 56500 | 36400 | 8.5 | - - - | - - - | - - - | - - - | - - - | - - - | No | 205294979 | No | N/A | USA,Canada
ML14XP1-060-233A** | CX35-60C+TDR | EL196UH110XE60C | R-410A | 58000 | 14.5 | 12.2 | 56500 | 36400 | 8.5 | - - - | - - - | - - - | - - - | - - - | - - - | No | 205294980 | No | N/A | USA,Canada
ML14XP1-060-233A** | CX35-60C+TDR | EL280UH110E60C | R-410A | 57500 | 14.25 | 12 | 56000 | 36200 | 8.5 | - - - | - - - | - - - | - - - | - - - | - - - | No | 205294981 | No | N/A | USA
ML14XP1-060-233A** | CX35-60C+TDR | EL297UH090XV60C | R-410A | 57000 | 14.25 | 12.2 | 56000 | 36200 | 8.5 | - - - | - - - | - - - | - - - | - - - | - - - | No | 213194851 | No | N/A | USA,Canada
ML14XP1-060-233A** | CX35-60C+TDR | EL297UH110XV60C | R-410A | 58000 | 14 | 12 | 56500 | 36600 | 8.5 | - - - | - - - | - - - | - - - | - - - | - - - | No | 213194852 | No | N/A | USA,Canada
ML14XP1-060-233A** | CX35-60C+TDR | ML180UH090E60C | R-410A | 58000 | 14.5 | 12.2 | 56500 | 36200 | 8.5 | - - - | - - - | - - - | - - - | - - - | - - - | No | 205294985 | No | N/A | USA
ML14XP1-060-233A** | CX35-60C+TDR | ML180UH110E60C | R-410A | 57500 | 14.5 | 12.2 | 56500 | 36200 | 8.5 | - - - | - - - | - - - | - - - | - - - | - - - | No | 205294986 | No | N/A | USA
ML14XP1-060-233A** | CX35-60C+TDR | ML180UH110V60C | R-410A | 58500 | 14.25 | 12.2 | 56000 | 36200 | 8.5 | - - - | - - - | - - - | - - - | - - - | - - - | No | 205294987 | No | N/A | USA
ML14XP1-060-233A** | CX35-60C+TDR | ML193UH110XE60C | R-410A | 58500 | 14 | 11.7 | 57500 | 37200 | 8.5 | - - - | - - - | - - - | - - - | - - - | - - - | No | 205294988 | No | N/A | USA,Canada
ML14XP1-060-233A** | CX35-60C+TDR | ML196UH110XE60C | R-410A | 58000 | 14.5 | 12.2 | 56500 | 36400 | 8.5 | - - - | - - - | - - - | - - - | - - - | - - - | No | 205294989 | No | N/A | USA,Canada
ML14XP1-060-233A** | CX35-60C+TDR | SL280UH080NV60C | R-410A | 58500 | 14.5 | 12.5 | 56500 | 36400 | 8.5 | - - - | - - - | - - - | - - - | - - - | - - - | No | 205294990 | No | N/A | USA
ML14XP1-060-233A** | CX35-60C+TDR | SL280UH090V60C | R-410A | 58500 | 14.5 | 12.2 | 56500 | 36600 | 8.5 | - - - | - - - | - - - | - - - | - - - | - - - | No | 205294991 | No | N/A | USA
ML14XP1-060-233A** | CX35-60C+TDR | SL280UH090XV60C | R-410A | 58500 | 14.5 | 12.2 | 56500 | 36600 | 8.5 | - - - | - - - | - - - | - - - | - - - | - - - | No | 205294992 | No | N/A | USA
ML14XP1-060-233A** | CX35-60C+TDR | SL280UH100NV60C | R-410A | 58500 | 14.5 | 12.5 | 56500 | 36200 | 8.5 | - - - | - - - | - - - | - - - | - - - | - - - | No | 205294993 | No | N/A | USA
ML14XP1-060-233A** | CX35-60C+TDR | SL280UH110V60C | R-410A | 58000 | 14.25 | 12.2 | 57000 | 36600 | 8.5 | - - - | - - - | - - - | - - - | - - - | - - - | No | 205294994 | No | N/A | USA
ML14XP1-060-233A** | CX35-60C+TDR | SL280UH110XV60C | R-410A | 58000 | 14.25 | 12.2 | 57000 | 36600 | 8.5 | - - - | - - - | - - - | - - - | - - - | - - - | No | 205294995 | No | N/A | USA
ML14XP1-060-233A** | CX35-60C+TDR | SL297UH080NV60C | R-410A | 58500 | 14.25 | 12.2 | 57000 | 36800 | 8.5 | - - - | - - - | - - - | - - - | - - - | - - - | No | 205294996 | No | N/A | USA,Canada
ML14XP1-060-233A** | CX35-60C+TDR | SLP99UH090XV60C | R-410A | 57000 | 14.25 | 12.2 | 56000 | 36200 | 8.5 | - - - | - - - | - - - | - - - | - - - | - - - | No | 205552401 | No | N/A | USA,Canada
ML14XP1-060-233A** | CX35-60C+TDR | SLP99UH110XV60C | R-410A | 58000 | 14 | 12 | 56500 | 36600 | 8.5 | - - - | - - - | - - - | - - - | - - - | - - - | No | 205552402 | No | N/A | USA,Canada
ML14XP1-060-233A** | CX35-60D+TDR | ML180UH135E60D | R-410A | 56000 | 14 | 12 | 56000 | 37800 | 8.5 | - - - | - - - | - - - | - - - | - - - | - - - | No | 205294999 | No | N/A | USA
ML14XP1-060-233A** | CX35-60D+TDR | SL280UH135V60D | R-410A | 56500 | 14.25 | 12.2 | 56000 | 38000 | 8.5 | - - - | - - - | - - - | - - - | - - - | - - - | No | 205295000 | No | N/A | USA
ML14XP1-060-233A** | CX35-60D+TDR | SLP99UH135XV60D | R-410A | 55500 | 14 | 12 | 56000 | 37800 | 8.5 | - - - | - - - | - - - | - - - | - - - | - - - | No | 205552403 | No | N/A | USA,Canada
ML14XP1-060-463A** | C35-49C+TDR+TXV | EL180UH100NE60C | R-410A | 57000 | 14.25 | 12.2 | 56000 | 35800 | 8.5 | - - - | - - - | - - - | - - - | - - - | - - - | No | 205755803 | No | N/A | USA
ML14XP1-060-463A** | C35-49C+TDR+TXV | EL195UH100NE60C | R-410A | 56000 | 14 | 11.5 | 56000 | 36000 | 8.2 | - - - | - - - | - - - | - - - | - - - | - - - | No | 205755804 | No | N/A | USA
ML14XP1-060-463A** | C35-49C+TDR+TXV | EL196UH110XE60C | R-410A | 56000 | 14.25 | 12.2 | 55000 | 35200 | 8.2 | - - - | - - - | - - - | - - - | - - - | - - - | No | 205755805 | No | N/A | USA
ML14XP1-060-463A** | C35-49C+TDR+TXV | EL280UH110E60C | R-410A | 56500 | 14 | 11.7 | 55500 | 35800 | 8.2 | - - - | - - - | - - - | - - - | - - - | - - - | No | 205755806 | No | N/A | USA
ML14XP1-060-463A** | C35-49C+TDR+TXV | EL297UH090XV60C | R-410A | 56000 | 14 | 12 | 55500 | 35800 | 8.2 | - - - | - - - | - - - | - - - | - - - | - - - | No | 213194912 | No | N/A | USA
ML14XP1-060-463A** | C35-49C+TDR+TXV | EL297UH110XV60C | R-410A | 56500 | 14 | 12 | 56000 | 36000 | 8.2 | - - - | - - - | - - - | - - - | - - - | - - - | No | 213194913 | No | N/A | USA
ML14XP1-060-463A** | C35-49C+TDR+TXV | ML180UH090E60C | R-410A | 56500 | 14.25 | 12.2 | 56000 | 35800 | 8.5 | - - - | - - - | - - - | - - - | - - - | - - - | No | 205755810 | No | N/A | USA
ML14XP1-060-463A** | C35-49C+TDR+TXV | ML180UH110E60C | R-410A | 56500 | 14.25 | 12 | 56000 | 35800 | 8.5 | - - - | - - - | - - - | - - - | - - - | - - - | No | 205755811 | No | N/A | USA
ML14XP1-060-463A** | C35-49C+TDR+TXV | ML180UH110V60C | R-410A | 57500 | 14 | 12 | 56000 | 35600 | 8.5 | - - - | - - - | - - - | - - - | - - - | - - - | No | 205755812 | No | N/A | USA
ML14XP1-060-463A** | C35-49C+TDR+TXV | ML196UH110XE60C | R-410A | 56000 | 14.25 | 12.2 | 55000 | 35200 | 8.2 | - - - | - - - | - - - | - - - | - - - | - - - | No | 205755813 | No | N/A | USA
ML14XP1-060-463A** | C35-49C+TDR+TXV | SL280UH080NV60C | R-410A | 57500 | 14.5 | 12.2 | 56000 | 35800 | 8.5 | - - - | - - - | - - - | - - - | - - - | - - - | No | 205755814 | No | N/A | USA
ML14XP1-060-463A** | C35-49C+TDR+TXV | SL280UH090V60C | R-410A | 57000 | 14 | 12 | 56500 | 36000 | 8.5 | - - - | - - - | - - - | - - - | - - - | - - - | No | 205755815 | No | N/A | USA
ML14XP1-060-463A** | C35-49C+TDR+TXV | SL280UH090XV60C | R-410A | 57000 | 14 | 12 | 56500 | 36000 | 8.5 | - - - | - - - | - - - | - - - | - - - | - - - | No | 205755816 | No | N/A | USA
ML14XP1-060-463A** | C35-49C+TDR+TXV | SL280UH100NV60C | R-410A | 57000 | 14.5 | 12.2 | 56000 | 35800 | 8.5 | - - - | - - - | - - - | - - - | - - - | - - - | No | 205755817 | No | N/A | USA
ML14XP1-060-463A** | C35-49C+TDR+TXV | SL280UH110V60C | R-410A | 57000 | 14 | 12 | 56500 | 36200 | 8.5 | - - - | - - - | - - - | - - - | - - - | - - - | No | 205755818 | No | N/A | USA
ML14XP1-060-463A** | C35-49C+TDR+TXV | SL280UH110XV60C | R-410A | 57000 | 14 | 12 | 56500 | 36200 | 8.5 | - - - | - - - | - - - | - - - | - - - | - - - | No | 205755819 | No | N/A | USA
ML14XP1-060-463A** | C35-49C+TDR+TXV | SL297UH080NV60C | R-410A | 57000 | 14 | 12 | 56500 | 36200 | 8.5 | - - - | - - - | - - - | - - - | - - - | - - - | No | 205755820 | No | N/A | USA
ML14XP1-060-463A** | C35-60C+TDR+TXV | - - - | R-410A | 58000 | 14 | 12 | 57000 | 36800 | 8.2 | - - - | - - - | - - - | - - - | - - - | - - - | No | 205755939 | No | N/A | USA
ML14XP1-060-463A** | C35-60C+TDR+TXV | EL180UH100NE60C | R-410A | 58000 | 14.5 | 12.2 | 56500 | 36200 | 8.5 | - - - | - - - | - - - | - - - | - - - | - - - | No | 205755823 | No | N/A | USA
ML14XP1-060-463A** | C35-60C+TDR+TXV | EL195UH100NE60C | R-410A | 57500 | 14.25 | 12 | 56500 | 36400 | 8.5 | - - - | - - - | - - - | - - - | - - - | - - - | No | 205755824 | No | N/A | USA,Canada
ML14XP1-060-463A** | C35-60C+TDR+TXV | EL196UH110XE60C | R-410A | 58000 | 14.5 | 12.2 | 56500 | 36400 | 8.5 | - - - | - - - | - - - | - - - | - - - | - - - | No | 205755825 | No | N/A | USA,Canada
ML14XP1-060-463A** | C35-60C+TDR+TXV | EL280UH110E60C | R-410A | 57500 | 14.25 | 12 | 56000 | 36200 | 8.5 | - - - | - - - | - - - | - - - | - - - | - - - | No | 205755826 | No | N/A | USA
ML14XP1-060-463A** | C35-60C+TDR+TXV | EL297UH090XV60C | R-410A | 57000 | 14.25 | 12.2 | 56000 | 36200 | 8.5 | - - - | - - - | - - - | - - - | - - - | - - - | No | 213194914 | No | N/A | USA,Canada
ML14XP1-060-463A** | C35-60C+TDR+TXV | EL297UH110XV60C | R-410A | 58000 | 14 | 12 | 56500 | 36600 | 8.5 | - - - | - - - | - - - | - - - | - - - | - - - | No | 213194915 | No | N/A | USA,Canada
ML14XP1-060-463A** | C35-60C+TDR+TXV | ML180UH090E60C | R-410A | 58000 | 14.5 | 12.2 | 56500 | 36200 | 8.5 | - - - | - - - | - - - | - - - | - - - | - - - | No | 205755830 | No | N/A | USA
ML14XP1-060-463A** | C35-60C+TDR+TXV | ML180UH110E60C | R-410A | 57500 | 14.5 | 12.2 | 56500 | 36200 | 8.5 | - - - | - - - | - - - | - - - | - - - | - - - | No | 205755831 | No | N/A | USA
ML14XP1-060-463A** | C35-60C+TDR+TXV | ML180UH110V60C | R-410A | 58500 | 14.25 | 12.2 | 56000 | 36200 | 8.5 | - - - | - - - | - - - | - - - | - - - | - - - | No | 205755832 | No | N/A | USA
ML14XP1-060-463A** | C35-60C+TDR+TXV | ML193UH110XE60C | R-410A | 58500 | 14 | 11.7 | 57500 | 37200 | 8.5 | - - - | - - - | - - - | - - - | - - - | - - - | No | 205755833 | No | N/A | USA,Canada
ML14XP1-060-463A** | C35-60C+TDR+TXV | ML196UH110XE60C | R-410A | 58000 | 14.5 | 12.2 | 56500 | 36400 | 8.5 | - - - | - - - | - - - | - - - | - - - | - - - | No | 205755834 | No | N/A | USA,Canada
ML14XP1-060-463A** | C35-60C+TDR+TXV | SL280UH080NV60C | R-410A | 58500 | 14.5 | 12.5 | 56500 | 36400 | 8.5 | - - - | - - - | - - - | - - - | - - - | - - - | No | 205755835 | No | N/A | USA
ML14XP1-060-463A** | C35-60C+TDR+TXV | SL280UH090V60C | R-410A | 58500 | 14.5 | 12.2 | 56500 | 36600 | 8.5 | - - - | - - - | - - - | - - - | - - - | - - - | No | 205755836 | No | N/A | USA
ML14XP1-060-463A** | C35-60C+TDR+TXV | SL280UH090XV60C | R-410A | 58500 | 14.5 | 12.2 | 56500 | 36600 | 8.5 | - - - | - - - | - - - | - - - | - - - | - - - | No | 205755837 | No | N/A | USA
ML14XP1-060-463A** | C35-60C+TDR+TXV | SL280UH100NV60C | R-410A | 58500 | 14.5 | 12.5 | 56500 | 36200 | 8.5 | - - - | - - - | - - - | - - - | - - - | - - - | No | 205755838 | No | N/A | USA
ML14XP1-060-463A** | C35-60C+TDR+TXV | SL280UH110V60C | R-410A | 58000 | 14.25 | 12.2 | 57000 | 36600 | 8.5 | - - - | - - - | - - - | - - - | - - - | - - - | No | 205755839 | No | N/A | USA
ML14XP1-060-463A** | C35-60C+TDR+TXV | SL280UH110XV60C | R-410A | 58000 | 14.25 | 12.2 | 57000 | 36600 | 8.5 | - - - | - - - | - - - | - - - | - - - | - - - | No | 205755840 | No | N/A | USA
ML14XP1-060-463A** | C35-60C+TDR+TXV | SL297UH080NV60C | R-410A | 58500 | 14.25 | 12.2 | 57000 | 36800 | 8.5 | - - - | - - - | - - - | - - - | - - - | - - - | No | 205755841 | No | N/A | USA,Canada
ML14XP1-060-463A** | CBA25UH-060-230-** | - - - | R-410A | 56500 | 14 | 12 | 54500 | 35400 | 8.2 | - - - | - - - | - - - | - - - | - - - | - - - | No | 205755802 | No | N/A | USA
ML14XP1-060-463A** | CBA25UHV-060-230-** | - - - | R-410A | 56500 | 14 | 12 | 54500 | 35600 | 8.2 | - - - | - - - | - - - | - - - | - - - | - - - | No | 205755941 | No | N/A | USA
ML14XP1-060-463A** | CBA27UHE-060-230*+TDR | - - - | R-410A | 56000 | 14.5 | 12.2 | 53500 | 35400 | 9 | - - - | - - - | - - - | - - - | - - - | - - - | No | 205755942 | No | N/A | USA
ML14XP1-060-463A** | CBA27UHE-060-460*+TDR | - - - | R-410A | 56000 | 14.5 | 12.2 | 53500 | 35400 | 9 | - - - | - - - | - - - | - - - | - - - | - - - | No | 205755943 | No | N/A | USA
ML14XP1-060-463A** | CBA38MV-048-230*+TDR | - - - | R-410A | 56500 | 14.5 | 12.2 | 57500 | 39500 | 9 | - - - | - - - | - - - | - - - | - - - | - - - | No | 205755944 | No | N/A | USA
ML14XP1-060-463A** | CBA38MV-060-230*+TDR | - - - | R-410A | 56500 | 14.5 | 12.5 | 54000 | 35400 | 9 | - - - | - - - | - - - | - - - | - - - | - - - | No | 205755945 | No | N/A | USA
ML14XP1-060-463A** | CBK47UHET-060-230-0* | - - - | R-410A | 56000 | 14 | 12 | 53500 | 36800 | 9 | - - - | - - - | - - - | - - - | - - - | - - - | No | 215406384 | No | N/A | USA
ML14XP1-060-463A** | CHX35-51/61C-**-*+TDR | EL180UH100NE60C | R-410A | 57000 | 14.25 | 12.2 | 56000 | 36200 | 8.5 | - - - | - - - | - - - | - - - | - - - | - - - | No | 205755870 | No | N/A | USA
ML14XP1-060-463A** | CHX35-51/61C-**-*+TDR | EL195UH100NE60C | R-410A | 56500 | 14 | 12 | 56000 | 36400 | 8.2 | - - - | - - - | - - - | - - - | - - - | - - - | No | 205755871 | No | N/A | USA,Canada
ML14XP1-060-463A** | CHX35-51/61C-**-*+TDR | EL196UH110XE60C | R-410A | 57000 | 14.25 | 12.2 | 56000 | 36400 | 8.2 | - - - | - - - | - - - | - - - | - - - | - - - | No | 205755872 | No | N/A | USA,Canada
ML14XP1-060-463A** | CHX35-51/61C-**-*+TDR | EL297UH090XV60C | R-410A | 56000 | 14 | 11.5 | 56000 | 36200 | 8.2 | - - - | - - - | - - - | - - - | - - - | - - - | No | 213194916 | No | N/A | USA,Canada
ML14XP1-060-463A** | CHX35-51/61C-**-*+TDR | EL297UH110XV60C | R-410A | 57000 | 14 | 12 | 56500 | 36600 | 8.2 | - - - | - - - | - - - | - - - | - - - | - - - | No | 213194917 | No | N/A | USA,Canada
ML14XP1-060-463A** | CHX35-51/61C-**-*+TDR | ML180UH090E60C | R-410A | 57000 | 14.25 | 12.2 | 56000 | 36200 | 8.2 | - - - | - - - | - - - | - - - | - - - | - - - | No | 205755876 | No | N/A | USA
ML14XP1-060-463A** | CHX35-51/61C-**-*+TDR | ML180UH110E60C | R-410A | 56500 | 14 | 12 | 56000 | 36200 | 8.2 | - - - | - - - | - - - | - - - | - - - | - - - | No | 205755877 | No | N/A | USA
ML14XP1-060-463A** | CHX35-51/61C-**-*+TDR | ML180UH110V60C | R-410A | 57500 | 14.25 | 12 | 56500 | 36200 | 8.5 | - - - | - - - | - - - | - - - | - - - | - - - | No | 205755878 | No | N/A | USA
ML14XP1-060-463A** | CHX35-51/61C-**-*+TDR | ML196UH110XE60C | R-410A | 57000 | 14.25 | 12.2 | 56000 | 36400 | 8.2 | - - - | - - - | - - - | - - - | - - - | - - - | No | 205755879 | No | N/A | USA,Canada
ML14XP1-060-463A** | CHX35-51/61C-**-*+TDR | SL280UH080NV60C | R-410A | 57500 | 14.25 | 12.2 | 56500 | 36400 | 8.5 | - - - | - - - | - - - | - - - | - - - | - - - | No | 205755880 | No | N/A | USA
ML14XP1-060-463A** | CHX35-51/61C-**-*+TDR | SL280UH090V60C | R-410A | 57500 | 14 | 12 | 56500 | 36600 | 8.5 | - - - | - - - | - - - | - - - | - - - | - - - | No | 205755881 | No | N/A | USA
ML14XP1-060-463A** | CHX35-51/61C-**-*+TDR | SL280UH090XV60C | R-410A | 57500 | 14 | 12 | 56500 | 36600 | 8.5 | - - - | - - - | - - - | - - - | - - - | - - - | No | 205755882 | No | N/A | USA
ML14XP1-060-463A** | CHX35-51/61C-**-*+TDR | SL280UH100NV60C | R-410A | 57500 | 14.25 | 12.2 | 56500 | 36200 | 8.5 | - - - | - - - | - - - | - - - | - - - | - - - | No | 205755883 | No | N/A | USA
ML14XP1-060-463A** | CHX35-51/61C-**-*+TDR | SL280UH110V60C | R-410A | 56500 | 14 | 12 | 56000 | 36400 | 8.2 | - - - | - - - | - - - | - - - | - - - | - - - | No | 205755884 | No | N/A | USA
ML14XP1-060-463A** | CHX35-51/61C-**-*+TDR | SL280UH110XV60C | R-410A | 56500 | 14 | 12 | 56000 | 36400 | 8.2 | - - - | - - - | - - - | - - - | - - - | - - - | No | 205755885 | No | N/A | USA
ML14XP1-060-463A** | CHX35-51/61C-**-*+TDR | SL297UH080NV60C | R-410A | 56500 | 14 | 12 | 56000 | 36200 | 8.2 | - - - | - - - | - - - | - - - | - - - | - - - | No | 205755886 | No | N/A | USA,Canada
ML14XP1-060-463A** | CHX35-60D-**-*+TDR | EL297UH135XV60D | R-410A | 55500 | 14 | 11.5 | 54500 | 36400 | 8.5 | - - - | - - - | - - - | - - - | - - - | - - - | No | 213194918 | No | N/A | USA
ML14XP1-060-463A** | CHX35-60D-**-*+TDR | ML180UH135E60D | R-410A | 55500 | 14 | 12 | 54500 | 36200 | 8.5 | - - - | - - - | - - - | - - - | - - - | - - - | No | 205755890 | No | N/A | USA
ML14XP1-060-463A** | CHX35-60D-**-*+TDR | SL280UH135V60D | R-410A | 55500 | 14 | 12 | 54500 | 36200 | 8.5 | - - - | - - - | - - - | - - - | - - - | - - - | No | 205755891 | No | N/A | USA
ML14XP1-060-463A** | CK40CT-49C-0*+TDR | EL180UH100NE60C | R-410A | 57000 | 14.25 | 12.2 | 56000 | 35800 | 8.5 | - - - | - - - | - - - | - - - | - - - | - - - | No | 215220470 | No | N/A | USA
ML14XP1-060-463A** | CK40CT-49C-0*+TDR | EL195UH100NE60C | R-410A | 56000 | 14 | 11.5 | 56000 | 36000 | 8.2 | - - - | - - - | - - - | - - - | - - - | - - - | No | 215220471 | No | N/A | USA
ML14XP1-060-463A** | CK40CT-49C-0*+TDR | EL196UH110XE60C | R-410A | 56000 | 14.25 | 12.2 | 55000 | 35200 | 8.2 | - - - | - - - | - - - | - - - | - - - | - - - | No | 215220472 | No | N/A | USA
ML14XP1-060-463A** | CK40CT-49C-0*+TDR | EL280UH110E60C | R-410A | 56500 | 14 | 11.7 | 55500 | 35800 | 8.2 | - - - | - - - | - - - | - - - | - - - | - - - | No | 215220473 | No | N/A | USA
ML14XP1-060-463A** | CK40CT-49C-0*+TDR | EL297UH090XV60C | R-410A | 56000 | 14 | 12 | 55500 | 35800 | 8.2 | - - - | - - - | - - - | - - - | - - - | - - - | No | 215219188 | No | N/A | USA
ML14XP1-060-463A** | CK40CT-49C-0*+TDR | EL297UH110XV60C | R-410A | 56000 | 14.25 | 12 | 55500 | 35400 | 8.2 | - - - | - - - | - - - | - - - | - - - | - - - | No | 215219189 | No | N/A | USA
ML14XP1-060-463A** | CK40CT-49C-0*+TDR | ML180UH090E60C | R-410A | 56500 | 14.25 | 12.2 | 56000 | 35800 | 8.5 | - - - | - - - | - - - | - - - | - - - | - - - | No | 215220474 | No | N/A | USA
ML14XP1-060-463A** | CK40CT-49C-0*+TDR | ML180UH110E60C | R-410A | 56500 | 14.25 | 12 | 56000 | 35800 | 8.5 | - - - | - - - | - - - | - - - | - - - | - - - | No | 215220475 | No | N/A | USA
ML14XP1-060-463A** | CK40CT-49C-0*+TDR | ML180UH110V60C | R-410A | 57500 | 14 | 12 | 56000 | 35600 | 8.5 | - - - | - - - | - - - | - - - | - - - | - - - | No | 215220476 | No | N/A | USA
ML14XP1-060-463A** | CK40CT-49C-0*+TDR | ML196UH110XE60C | R-410A | 56000 | 14.25 | 12.2 | 55000 | 35200 | 8.2 | - - - | - - - | - - - | - - - | - - - | - - - | No | 215220477 | No | N/A | USA
ML14XP1-060-463A** | CK40CT-49C-0*+TDR | SL280UH080NV60C | R-410A | 57500 | 14.5 | 12.2 | 56000 | 35800 | 8.5 | - - - | - - - | - - - | - - - | - - - | - - - | No | 215220478 | No | N/A | USA
ML14XP1-060-463A** | CK40CT-49C-0*+TDR | SL280UH090V60C | R-410A | 57000 | 14 | 12 | 56500 | 36000 | 8.5 | - - - | - - - | - - - | - - - | - - - | - - - | No | 215220479 | No | N/A | USA
ML14XP1-060-463A** | CK40CT-49C-0*+TDR | SL280UH090XV60C | R-410A | 57000 | 14 | 12 | 56500 | 36000 | 8.5 | - - - | - - - | - - - | - - - | - - - | - - - | No | 215220480 | No | N/A | USA
ML14XP1-060-463A** | CK40CT-49C-0*+TDR | SL280UH100NV60C | R-410A | 57000 | 14.5 | 12.2 | 56000 | 35800 | 8.5 | - - - | - - - | - - - | - - - | - - - | - - - | No | 215220481 | No | N/A | USA
ML14XP1-060-463A** | CK40CT-49C-0*+TDR | SL280UH110V60C | R-410A | 57000 | 14 | 12 | 56500 | 36200 | 8.5 | - - - | - - - | - - - | - - - | - - - | - - - | No | 215220482 | No | N/A | USA
ML14XP1-060-463A** | CK40CT-49C-0*+TDR | SL280UH110XV60C | R-410A | 57000 | 14 | 12 | 56500 | 36200 | 8.5 | - - - | - - - | - - - | - - - | - - - | - - - | No | 215220483 | No | N/A | USA
ML14XP1-060-463A** | CK40CT-49C-0*+TDR | SL297UH080NV60C | R-410A | 57000 | 14 | 12 | 56500 | 36200 | 8.5 | - - - | - - - | - - - | - - - | - - - | - - - | No | 215220484 | No | N/A | USA
ML14XP1-060-463A** | CK40CT-60C-0*+TDR | - - - | R-410A | 58000 | 14 | 12 | 57000 | 36800 | 8.2 | - - - | - - - | - - - | - - - | - - - | - - - | No | 215220503 | No | N/A | USA
ML14XP1-060-463A** | CK40CT-60C-0*+TDR | EL180UH100NE60C | R-410A | 58000 | 14.5 | 12.2 | 56500 | 36200 | 8.5 | - - - | - - - | - - - | - - - | - - - | - - - | No | 215220485 | No | N/A | USA
ML14XP1-060-463A** | CK40CT-60C-0*+TDR | EL195UH100NE60C | R-410A | 57500 | 14.25 | 12 | 56500 | 36400 | 8.5 | - - - | - - - | - - - | - - - | - - - | - - - | No | 215220486 | No | N/A | USA,Canada
ML14XP1-060-463A** | CK40CT-60C-0*+TDR | EL196UH110XE60C | R-410A | 58000 | 14.5 | 12.2 | 56500 | 36400 | 8.5 | - - - | - - - | - - - | - - - | - - - | - - - | No | 215220487 | No | N/A | USA,Canada
ML14XP1-060-463A** | CK40CT-60C-0*+TDR | EL280UH110E60C | R-410A | 57500 | 14.25 | 12 | 56000 | 36200 | 8.5 | - - - | - - - | - - - | - - - | - - - | - - - | No | 215220488 | No | N/A | USA
ML14XP1-060-463A** | CK40CT-60C-0*+TDR | EL297UH090XV60C | R-410A | 57000 | 14.25 | 12.2 | 56000 | 36200 | 8.5 | - - - | - - - | - - - | - - - | - - - | - - - | No | 215219190 | No | N/A | USA,Canada
ML14XP1-060-463A** | CK40CT-60C-0*+TDR | EL297UH110XV60C | R-410A | 58000 | 14 | 12 | 56500 | 36600 | 8.5 | - - - | - - - | - - - | - - - | - - - | - - - | No | 215219191 | No | N/A | USA,Canada
ML14XP1-060-463A** | CK40CT-60C-0*+TDR | ML180UH090E60C | R-410A | 58000 | 14.5 | 12.2 | 56500 | 36200 | 8.5 | - - - | - - - | - - - | - - - | - - - | - - - | No | 215220489 | No | N/A | USA
ML14XP1-060-463A** | CK40CT-60C-0*+TDR | ML180UH110E60C | R-410A | 57500 | 14.5 | 12.2 | 56500 | 36200 | 8.5 | - - - | - - - | - - - | - - - | - - - | - - - | No | 215220490 | No | N/A | USA
ML14XP1-060-463A** | CK40CT-60C-0*+TDR | ML180UH110V60C | R-410A | 58500 | 14.25 | 12.2 | 56000 | 36200 | 8.5 | - - - | - - - | - - - | - - - | - - - | - - - | No | 215220491 | No | N/A | USA
ML14XP1-060-463A** | CK40CT-60C-0*+TDR | ML193UH110XE60C | R-410A | 58500 | 14 | 11.7 | 57500 | 37200 | 8.5 | - - - | - - - | - - - | - - - | - - - | - - - | No | 215220492 | No | N/A | USA,Canada
ML14XP1-060-463A** | CK40CT-60C-0*+TDR | ML196UH110XE60C | R-410A | 58000 | 14.5 | 12.2 | 56500 | 36400 | 8.5 | - - - | - - - | - - - | - - - | - - - | - - - | No | 215220493 | No | N/A | USA,Canada
ML14XP1-060-463A** | CK40CT-60C-0*+TDR | SL280UH080NV60C | R-410A | 58500 | 14.5 | 12.5 | 56500 | 36400 | 8.5 | - - - | - - - | - - - | - - - | - - - | - - - | No | 215220494 | No | N/A | USA
ML14XP1-060-463A** | CK40CT-60C-0*+TDR | SL280UH090V60C | R-410A | 58500 | 14.5 | 12.2 | 56500 | 36600 | 8.5 | - - - | - - - | - - - | - - - | - - - | - - - | No | 215220495 | No | N/A | USA
ML14XP1-060-463A** | CK40CT-60C-0*+TDR | SL280UH090XV60C | R-410A | 58500 | 14.5 | 12.2 | 56500 | 36600 | 8.5 | - - - | - - - | - - - | - - - | - - - | - - - | No | 215220496 | No | N/A | USA
ML14XP1-060-463A** | CK40CT-60C-0*+TDR | SL280UH100NV60C | R-410A | 58500 | 14.5 | 12.5 | 56500 | 36200 | 8.5 | - - - | - - - | - - - | - - - | - - - | - - - | No | 215220497 | No | N/A | USA
ML14XP1-060-463A** | CK40CT-60C-0*+TDR | SL280UH110V60C | R-410A | 58000 | 14.25 | 12.2 | 57000 | 36600 | 8.5 | - - - | - - - | - - - | - - - | - - - | - - - | No | 215220498 | No | N/A | USA
ML14XP1-060-463A** | CK40CT-60C-0*+TDR | SL280UH110XV60C | R-410A | 58000 | 14.25 | 12.2 | 57000 | 36600 | 8.5 | - - - | - - - | - - - | - - - | - - - | - - - | No | 215220499 | No | N/A | USA
ML14XP1-060-463A** | CK40CT-60C-0*+TDR | SL297UH080NV60C | R-410A | 58500 | 14.25 | 12.2 | 57000 | 36800 | 8.5 | - - - | - - - | - - - | - - - | - - - | - - - | No | 215220500 | No | N/A | USA,Canada
ML14XP1-060-463A** | CK40CT-60D-0*+TDR | ML180UH135E60D | R-410A | 56000 | 14 | 12 | 56000 | 37800 | 8.5 | - - - | - - - | - - - | - - - | - - - | - - - | No | 215220501 | No | N/A | USA
ML14XP1-060-463A** | CK40CT-60D-0*+TDR | SL280UH135V60D | R-410A | 56500 | 14.25 | 12.2 | 56000 | 38000 | 8.5 | - - - | - - - | - - - | - - - | - - - | - - - | No | 215220502 | No | N/A | USA
ML14XP1-060-463A** | CK40HT-51/61C-0*+TDR | EL180UH100NE60C | R-410A | 57000 | 14.25 | 12.2 | 56000 | 36200 | 8.5 | - - - | - - - | - - - | - - - | - - - | - - - | No | 215220454 | No | N/A | USA
ML14XP1-060-463A** | CK40HT-51/61C-0*+TDR | EL195UH100NE60C | R-410A | 56500 | 14 | 12 | 56000 | 36400 | 8.2 | - - - | - - - | - - - | - - - | - - - | - - - | No | 215220455 | No | N/A | USA,Canada
ML14XP1-060-463A** | CK40HT-51/61C-0*+TDR | EL196UH110XE60C | R-410A | 57000 | 14.25 | 12.2 | 56000 | 36400 | 8.2 | - - - | - - - | - - - | - - - | - - - | - - - | No | 215220456 | No | N/A | USA,Canada
ML14XP1-060-463A** | CK40HT-51/61C-0*+TDR | EL297UH090XV60C | R-410A | 56000 | 14 | 11.5 | 56000 | 36200 | 8.2 | - - - | - - - | - - - | - - - | - - - | - - - | No | 215219185 | No | N/A | USA,Canada
ML14XP1-060-463A** | CK40HT-51/61C-0*+TDR | EL297UH110XV60C | R-410A | 57000 | 14 | 12 | 56500 | 36600 | 8.2 | - - - | - - - | - - - | - - - | - - - | - - - | No | 215219186 | No | N/A | USA,Canada
ML14XP1-060-463A** | CK40HT-51/61C-0*+TDR | ML180UH090E60C | R-410A | 57000 | 14.25 | 12.2 | 56000 | 36200 | 8.2 | - - - | - - - | - - - | - - - | - - - | - - - | No | 215220457 | No | N/A | USA
ML14XP1-060-463A** | CK40HT-51/61C-0*+TDR | ML180UH110E60C | R-410A | 56500 | 14 | 12 | 56000 | 36200 | 8.2 | - - - | - - - | - - - | - - - | - - - | - - - | No | 215220458 | No | N/A | USA
ML14XP1-060-463A** | CK40HT-51/61C-0*+TDR | ML180UH110V60C | R-410A | 57500 | 14.25 | 12 | 56500 | 36200 | 8.5 | - - - | - - - | - - - | - - - | - - - | - - - | No | 215220459 | No | N/A | USA
ML14XP1-060-463A** | CK40HT-51/61C-0*+TDR | ML196UH110XE60C | R-410A | 57000 | 14.25 | 12.2 | 56000 | 36400 | 8.2 | - - - | - - - | - - - | - - - | - - - | - - - | No | 215220460 | No | N/A | USA,Canada
ML14XP1-060-463A** | CK40HT-51/61C-0*+TDR | SL280UH080NV60C | R-410A | 57500 | 14.25 | 12.2 | 56500 | 36400 | 8.5 | - - - | - - - | - - - | - - - | - - - | - - - | No | 215220461 | No | N/A | USA
ML14XP1-060-463A** | CK40HT-51/61C-0*+TDR | SL280UH090V60C | R-410A | 57500 | 14 | 12 | 56500 | 36600 | 8.5 | - - - | - - - | - - - | - - - | - - - | - - - | No | 215220462 | No | N/A | USA
ML14XP1-060-463A** | CK40HT-51/61C-0*+TDR | SL280UH090XV60C | R-410A | 57500 | 14 | 12 | 56500 | 36600 | 8.5 | - - - | - - - | - - - | - - - | - - - | - - - | No | 215220463 | No | N/A | USA
ML14XP1-060-463A** | CK40HT-51/61C-0*+TDR | SL280UH100NV60C | R-410A | 57500 | 14.25 | 12.2 | 56500 | 36200 | 8.5 | - - - | - - - | - - - | - - - | - - - | - - - | No | 215220464 | No | N/A | USA
ML14XP1-060-463A** | CK40HT-51/61C-0*+TDR | SL280UH110V60C | R-410A | 56500 | 14 | 12 | 56000 | 36400 | 8.2 | - - - | - - - | - - - | - - - | - - - | - - - | No | 215220465 | No | N/A | USA
ML14XP1-060-463A** | CK40HT-51/61C-0*+TDR | SL280UH110XV60C | R-410A | 56500 | 14 | 12 | 56000 | 36400 | 8.2 | - - - | - - - | - - - | - - - | - - - | - - - | No | 215220466 | No | N/A | USA
ML14XP1-060-463A** | CK40HT-51/61C-0*+TDR | SL297UH080NV60C | R-410A | 56500 | 14 | 12 | 56000 | 36200 | 8.2 | - - - | - - - | - - - | - - - | - - - | - - - | No | 215220467 | No | N/A | USA,Canada
ML14XP1-060-463A** | CK40HT-60D-0*+TDR | EL297UH135XV60D | R-410A | 55500 | 14 | 11.5 | 54500 | 36400 | 8.5 | - - - | - - - | - - - | - - - | - - - | - - - | No | 215219187 | No | N/A | USA
ML14XP1-060-463A** | CK40HT-60D-0*+TDR | ML180UH135E60D | R-410A | 55500 | 14 | 12 | 54500 | 36200 | 8.5 | - - - | - - - | - - - | - - - | - - - | - - - | No | 215220468 | No | N/A | USA
ML14XP1-060-463A** | CK40HT-60D-0*+TDR | SL280UH135V60D | R-410A | 55500 | 14 | 12 | 54500 | 36200 | 8.5 | - - - | - - - | - - - | - - - | - - - | - - - | No | 215220469 | No | N/A | USA
ML14XP1-060-463A** | CX35-49C+TDR | EL180UH100NE60C | R-410A | 57000 | 14.25 | 12.2 | 56000 | 35800 | 8.5 | - - - | - - - | - - - | - - - | - - - | - - - | No | 205755895 | No | N/A | USA
ML14XP1-060-463A** | CX35-49C+TDR | EL195UH100NE60C | R-410A | 56000 | 14 | 11.5 | 56000 | 36000 | 8.2 | - - - | - - - | - - - | - - - | - - - | - - - | No | 205755896 | No | N/A | USA
ML14XP1-060-463A** | CX35-49C+TDR | EL196UH110XE60C | R-410A | 56000 | 14.25 | 12.2 | 55000 | 35200 | 8.2 | - - - | - - - | - - - | - - - | - - - | - - - | No | 205755897 | No | N/A | USA
ML14XP1-060-463A** | CX35-49C+TDR | EL280UH110E60C | R-410A | 56500 | 14 | 11.7 | 55500 | 35800 | 8.2 | - - - | - - - | - - - | - - - | - - - | - - - | No | 205755898 | No | N/A | USA
ML14XP1-060-463A** | CX35-49C+TDR | EL297UH090XV60C | R-410A | 56000 | 14 | 12 | 55500 | 35800 | 8.2 | - - - | - - - | - - - | - - - | - - - | - - - | No | 213194919 | No | N/A | USA
ML14XP1-060-463A** | CX35-49C+TDR | EL297UH110XV60C | R-410A | 56000 | 14.25 | 12 | 55500 | 35400 | 8.2 | - - - | - - - | - - - | - - - | - - - | - - - | No | 213194920 | No | N/A | USA
ML14XP1-060-463A** | CX35-49C+TDR | ML180UH090E60C | R-410A | 56500 | 14.25 | 12.2 | 56000 | 35800 | 8.5 | - - - | - - - | - - - | - - - | - - - | - - - | No | 205755902 | No | N/A | USA
ML14XP1-060-463A** | CX35-49C+TDR | ML180UH110E60C | R-410A | 56500 | 14.25 | 12 | 56000 | 35800 | 8.5 | - - - | - - - | - - - | - - - | - - - | - - - | No | 205755903 | No | N/A | USA
ML14XP1-060-463A** | CX35-49C+TDR | ML180UH110V60C | R-410A | 57500 | 14 | 12 | 56000 | 35600 | 8.5 | - - - | - - - | - - - | - - - | - - - | - - - | No | 205755904 | No | N/A | USA
ML14XP1-060-463A** | CX35-49C+TDR | ML196UH110XE60C | R-410A | 56000 | 14.25 | 12.2 | 55000 | 35200 | 8.2 | - - - | - - - | - - - | - - - | - - - | - - - | No | 205755905 | No | N/A | USA
ML14XP1-060-463A** | CX35-49C+TDR | SL280UH080NV60C | R-410A | 57500 | 14.5 | 12.2 | 56000 | 35800 | 8.5 | - - - | - - - | - - - | - - - | - - - | - - - | No | 205755906 | No | N/A | USA
ML14XP1-060-463A** | CX35-49C+TDR | SL280UH090V60C | R-410A | 57000 | 14 | 12 | 56500 | 36000 | 8.5 | - - - | - - - | - - - | - - - | - - - | - - - | No | 205755907 | No | N/A | USA
ML14XP1-060-463A** | CX35-49C+TDR | SL280UH090XV60C | R-410A | 57000 | 14 | 12 | 56500 | 36000 | 8.5 | - - - | - - - | - - - | - - - | - - - | - - - | No | 205755908 | No | N/A | USA
ML14XP1-060-463A** | CX35-49C+TDR | SL280UH100NV60C | R-410A | 57000 | 14.5 | 12.2 | 56000 | 35800 | 8.5 | - - - | - - - | - - - | - - - | - - - | - - - | No | 205755909 | No | N/A | USA
ML14XP1-060-463A** | CX35-49C+TDR | SL280UH110V60C | R-410A | 57000 | 14 | 12 | 56500 | 36200 | 8.5 | - - - | - - - | - - - | - - - | - - - | - - - | No | 205755910 | No | N/A | USA
ML14XP1-060-463A** | CX35-49C+TDR | SL280UH110XV60C | R-410A | 57000 | 14 | 12 | 56500 | 36200 | 8.5 | - - - | - - - | - - - | - - - | - - - | - - - | No | 205755911 | No | N/A | USA
ML14XP1-060-463A** | CX35-49C+TDR | SL297UH080NV60C | R-410A | 57000 | 14 | 12 | 56500 | 36200 | 8.5 | - - - | - - - | - - - | - - - | - - - | - - - | No | 205755912 | No | N/A | USA
ML14XP1-060-463A** | CX35-60C+TDR | - - - | R-410A | 58000 | 14 | 12 | 57000 | 36800 | 8.2 | - - - | - - - | - - - | - - - | - - - | - - - | No | 205755940 | No | N/A | USA
ML14XP1-060-463A** | CX35-60C+TDR | EL180UH100NE60C | R-410A | 58000 | 14.5 | 12.2 | 56500 | 36200 | 8.5 | - - - | - - - | - - - | - - - | - - - | - - - | No | 205755915 | No | N/A | USA
ML14XP1-060-463A** | CX35-60C+TDR | EL195UH100NE60C | R-410A | 57500 | 14.25 | 12 | 56500 | 36400 | 8.5 | - - - | - - - | - - - | - - - | - - - | - - - | No | 205755916 | No | N/A | USA,Canada
ML14XP1-060-463A** | CX35-60C+TDR | EL196UH110XE60C | R-410A | 58000 | 14.5 | 12.2 | 56500 | 36400 | 8.5 | - - - | - - - | - - - | - - - | - - - | - - - | No | 205755917 | No | N/A | USA,Canada
ML14XP1-060-463A** | CX35-60C+TDR | EL280UH110E60C | R-410A | 57500 | 14.25 | 12 | 56000 | 36200 | 8.5 | - - - | - - - | - - - | - - - | - - - | - - - | No | 205755918 | No | N/A | USA
ML14XP1-060-463A** | CX35-60C+TDR | EL297UH090XV60C | R-410A | 57000 | 14.25 | 12.2 | 56000 | 36200 | 8.5 | - - - | - - - | - - - | - - - | - - - | - - - | No | 213194921 | No | N/A | USA,Canada
ML14XP1-060-463A** | CX35-60C+TDR | EL297UH110XV60C | R-410A | 58000 | 14 | 12 | 56500 | 36600 | 8.5 | - - - | - - - | - - - | - - - | - - - | - - - | No | 213194922 | No | N/A | USA,Canada
ML14XP1-060-463A** | CX35-60C+TDR | ML180UH090E60C | R-410A | 58000 | 14.5 | 12.2 | 56500 | 36200 | 8.5 | - - - | - - - | - - - | - - - | - - - | - - - | No | 205755922 | No | N/A | USA
ML14XP1-060-463A** | CX35-60C+TDR | ML180UH110E60C | R-410A | 57500 | 14.5 | 12.2 | 56500 | 36200 | 8.5 | - - - | - - - | - - - | - - - | - - - | - - - | No | 205755923 | No | N/A | USA
ML14XP1-060-463A** | CX35-60C+TDR | ML180UH110V60C | R-410A | 58500 | 14.25 | 12.2 | 56000 | 36200 | 8.5 | - - - | - - - | - - - | - - - | - - - | - - - | No | 205755924 | No | N/A | USA
ML14XP1-060-463A** | CX35-60C+TDR | ML193UH110XE60C | R-410A | 58500 | 14 | 11.7 | 57500 | 37200 | 8.5 | - - - | - - - | - - - | - - - | - - - | - - - | No | 205755925 | No | N/A | USA,Canada
ML14XP1-060-463A** | CX35-60C+TDR | ML196UH110XE60C | R-410A | 58000 | 14.5 | 12.2 | 56500 | 36400 | 8.5 | - - - | - - - | - - - | - - - | - - - | - - - | No | 205755926 | No | N/A | USA,Canada
ML14XP1-060-463A** | CX35-60C+TDR | SL280UH080NV60C | R-410A | 58500 | 14.5 | 12.5 | 56500 | 36400 | 8.5 | - - - | - - - | - - - | - - - | - - - | - - - | No | 205755927 | No | N/A | USA
ML14XP1-060-463A** | CX35-60C+TDR | SL280UH090V60C | R-410A | 58500 | 14.5 | 12.2 | 56500 | 36600 | 8.5 | - - - | - - - | - - - | - - - | - - - | - - - | No | 205755928 | No | N/A | USA
ML14XP1-060-463A** | CX35-60C+TDR | SL280UH090XV60C | R-410A | 58500 | 14.5 | 12.2 | 56500 | 36600 | 8.5 | - - - | - - - | - - - | - - - | - - - | - - - | No | 205755929 | No | N/A | USA
ML14XP1-060-463A** | CX35-60C+TDR | SL280UH100NV60C | R-410A | 58500 | 14.5 | 12.5 | 56500 | 36200 | 8.5 | - - - | - - - | - - - | - - - | - - - | - - - | No | 205755930 | No | N/A | USA
ML14XP1-060-463A** | CX35-60C+TDR | SL280UH110V60C | R-410A | 58000 | 14.25 | 12.2 | 57000 | 36600 | 8.5 | - - - | - - - | - - - | - - - | - - - | - - - | No | 205755931 | No | N/A | USA
ML14XP1-060-463A** | CX35-60C+TDR | SL280UH110XV60C | R-410A | 58000 | 14.25 | 12.2 | 57000 | 36600 | 8.5 | - - - | - - - | - - - | - - - | - - - | - - - | No | 205755932 | No | N/A | USA
ML14XP1-060-463A** | CX35-60C+TDR | SL297UH080NV60C | R-410A | 58500 | 14.25 | 12.2 | 57000 | 36800 | 8.5 | - - - | - - - | - - - | - - - | - - - | - - - | No | 205755933 | No | N/A | USA,Canada
ML14XP1-060-463A** | CX35-60D+TDR | ML180UH135E60D | R-410A | 56000 | 14 | 12 | 56000 | 37800 | 8.5 | - - - | - - - | - - - | - - - | - - - | - - - | No | 205755936 | No | N/A | USA
ML14XP1-060-463A** | CX35-60D+TDR | SL280UH135V60D | R-410A | 56500 | 14.25 | 12.2 | 56000 | 38000 | 8.5 | - - - | - - - | - - - | - - - | - - - | - - - | No | 205755937 | No | N/A | USA
ML17XP1-018-230A** | C35-24A+TDR+TXV | EL180UH040NE36A | R-410A | 18000 | 17.4 | 14.5 | 16600 | 10600 | 9.8 | 18000 | 15.8 | 13.5 | 17000 | 10600 | 7.8 | Yes | 210039106 | Yes-South | No | USA
ML17XP1-018-230A** | C35-24A+TDR+TXV | EL180UH060NE36A | R-410A | 18000 | 17.4 | 14.5 | 16600 | 10600 | 9.8 | 18000 | 15.8 | 13.5 | 17000 | 10600 | 7.8 | Yes | 210039107 | Yes-South | No | USA
ML17XP1-018-230A** | C35-24A+TDR+TXV | EL280UH045E36A | R-410A | 18000 | 17.4 | 14.5 | 16400 | 11000 | 9.6 | 18000 | 16 | 13.5 | 17400 | 11000 | 8.1 | Yes | 210039109 | Yes-Both | No | USA
ML17XP1-018-230A** | C35-24A+TDR+TXV | EL280UH070E36A | R-410A | 18000 | 17.6 | 14.5 | 16800 | 10800 | 10 | 18000 | 16.4 | 13.5 | 17200 | 10800 | 8.1 | Yes | 210039111 | Yes-Both | No | USA
ML17XP1-018-230A** | C35-24A+TDR+TXV | EL280UH070XE36A | R-410A | 18000 | 17.6 | 14.5 | 16800 | 10800 | 10 | 18000 | 16.4 | 13.5 | 17200 | 10800 | 8.1 | Yes | 210039113 | Yes-Both | No | USA
ML17XP1-018-230A** | C35-24A+TDR+TXV | ML180UH030V36A | R-410A | 18000 | 17.6 | 14.5 | 16600 | 10600 | 9.8 | 18000 | 16.4 | 13.5 | 17000 | 10600 | 8.1 | Yes | 210039115 | Yes-Both | No | USA
ML17XP1-018-230A** | C35-24A+TDR+TXV | ML180UH045E36A | R-410A | 18000 | 17.6 | 14.5 | 16800 | 10800 | 10 | 18000 | 16.2 | 13.5 | 17200 | 10800 | 8 | Yes | 210039117 | Yes-South | No | USA
ML17XP1-018-230A** | C35-24A+TDR+TXV | ML180UH045V36A | R-410A | 18000 | 17.6 | 14.5 | 16600 | 10600 | 9.8 | 18000 | 16.4 | 13.5 | 17000 | 10600 | 8.1 | Yes | 210039118 | Yes-Both | No | USA
ML17XP1-018-230A** | C35-24A+TDR+TXV | ML180UH045XE36A | R-410A | - - - | - - - | - - - | - - - | 10800 | - - - | 18000 | 16.2 | 13.5 | 17200 | 10800 | 8 | Yes | 212945023 | Yes-South | No | USA
ML17XP1-018-230A** | C35-24A+TDR+TXV | ML180UH070E36A | R-410A | 18000 | 16.8 | 14 | 17000 | 10800 | 9.8 | 18000 | 16.4 | 13.5 | 17200 | 10800 | 8 | Yes | 210039119 | Yes-South | No | USA
ML17XP1-018-230A** | C35-24A+TDR+TXV | ML180UH070V36A | R-410A | 18000 | 17.4 | 14.5 | 16600 | 10800 | 9.8 | 18000 | 16.4 | 13.5 | 17200 | 10800 | 8 | Yes | 210039121 | Yes-South | No | USA
ML17XP1-018-230A** | C35-24A+TDR+TXV | ML180UH070XE36A | R-410A | 18000 | 16.8 | 14 | 17000 | 10800 | 9.8 | 18000 | 16.4 | 13.5 | 17200 | 10800 | 8 | Yes | 210039123 | Yes-South | No | USA
ML17XP1-018-230A** | C35-24A+TDR+TXV | SL280UH060NV36A | R-410A | 18000 | 17.8 | 15 | 16800 | 10800 | 10 | 18000 | 16.6 | 14 | 17400 | 10800 | 8.1 | Yes | 210039125 | Yes-Both | No | USA
ML17XP1-018-230A** | C35-24A+TDR+TXV | SL280UH070V36A | R-410A | 18000 | 17.6 | 14.5 | 17200 | 11200 | 9.8 | 18000 | 16 | 13.5 | 17800 | 11200 | 8.1 | Yes | 210039127 | Yes-Both | No | USA
ML17XP1-018-230A** | C35-24A+TDR+TXV | SL280UH070XV36A | R-410A | 18000 | 17.6 | 14.5 | 17200 | 11200 | 9.8 | 18000 | 16 | 13.5 | 17800 | 11200 | 8.1 | Yes | 210039128 | Yes-Both | No | USA
ML17XP1-018-230A** | C35-24B+TDR+TXV | EL180UH080NE48B | R-410A | - - - | - - - | - - - | - - - | 11200 | - - - | 18000 | 14.7 | 12.2 | 17600 | 11200 | 7.8 | No | 210039130 | No | N/A | USA
ML17XP1-018-230A** | C35-24B+TDR+TXV | EL195UH040NE36B | R-410A | 18000 | 16.6 | 14 | 17000 | 10800 | 9.6 | 18000 | 16 | 13.5 | 17200 | 10800 | 8 | Yes | 210039131 | Yes-South | No | USA,Canada
ML17XP1-018-230A** | C35-24B+TDR+TXV | EL195UH060NE36B | R-410A | 18000 | 16.6 | 14 | 17000 | 10800 | 9.6 | 18000 | 16 | 13.5 | 17200 | 10800 | 8 | Yes | 210039133 | Yes-South | No | USA,Canada
ML17XP1-018-230A** | C35-24B+TDR+TXV | EL196UH030XE36B | R-410A | 18000 | 17.2 | 14.5 | 16800 | 11000 | 9.8 | 18000 | 15.6 | 13 | 17400 | 11000 | 8 | Yes | 210039134 | Yes-South | No | USA,Canada
ML17XP1-018-230A** | C35-24B+TDR+TXV | EL196UH045XE36B | R-410A | 18000 | 16.6 | 14 | 17000 | 10800 | 9.6 | 18000 | 16 | 13.5 | 17200 | 10800 | 8 | Yes | 210039136 | Yes-South | No | USA,Canada
ML17XP1-018-230A** | C35-24B+TDR+TXV | EL196UH070XE36B | R-410A | 18000 | 16.6 | 14 | 17000 | 10800 | 9.6 | 18000 | 16 | 13.5 | 17200 | 10800 | 8 | Yes | 210039138 | Yes-South | No | USA,Canada
ML17XP1-018-230A** | C35-24B+TDR+TXV | EL280UH090E36B | R-410A | 18000 | 17.6 | 14.5 | 16800 | 10800 | 10 | 18000 | 16.4 | 14 | 17400 | 10800 | 8.1 | Yes | 210039140 | Yes-Both | No | USA
ML17XP1-018-230A** | C35-24B+TDR+TXV | EL280UH090E48B | R-410A | 18000 | 15.1 | 12.2 | 17200 | 11200 | 9 | 18000 | 14.7 | 12.2 | 17600 | 11200 | 7.8 | No | 210039142 | No | N/A | USA
ML17XP1-018-230A** | C35-24B+TDR+TXV | EL280UH090XE48B | R-410A | 18000 | 15.1 | 12.2 | 17200 | 11200 | 9 | 18000 | 14.7 | 12.2 | 17600 | 11200 | 7.8 | No | 210039144 | No | N/A | USA
ML17XP1-018-230A** | C35-24B+TDR+TXV | EL297UH045XE36B | R-410A | - - - | - - - | - - - | - - - | 10800 | - - - | 18000 | 16.2 | 13.5 | 17200 | 10800 | 8 | Yes | 213433364 | Yes-South | No | USA,Canada
ML17XP1-018-230A** | C35-24B+TDR+TXV | EL297UH045XV36B | R-410A | - - - | - - - | - - - | - - - | 11000 | - - - | 18000 | 16 | 13.5 | 17400 | 11000 | 8.1 | Yes | 213194338 | Yes-Both | No | USA,Canada
ML17XP1-018-230A** | C35-24B+TDR+TXV | EL297UH070XE36B | R-410A | - - - | - - - | - - - | - - - | 10800 | - - - | 18000 | 16 | 13.5 | 17000 | 10800 | 8 | Yes | 213630260 | Yes-South | No | USA
ML17XP1-018-230A** | C35-24B+TDR+TXV | EL297UH070XV36B | R-410A | - - - | - - - | - - - | - - - | 11000 | - - - | 18000 | 16.4 | 13.5 | 17400 | 11000 | 8.1 | Yes | 213194339 | Yes-Both | No | USA,Canada
ML17XP1-018-230A** | C35-24B+TDR+TXV | ML180UH070E36B | R-410A | 18000 | 16.8 | 14 | 17000 | 10800 | 9.6 | 18000 | 16.4 | 13.5 | 17200 | 10800 | 8 | Yes | 210039153 | Yes-South | No | USA
ML17XP1-018-230A** | C35-24B+TDR+TXV | ML180UH070V36B | R-410A | 18000 | 17.6 | 14.5 | 16600 | 10600 | 9.8 | 18000 | 16.4 | 14 | 17000 | 10600 | 8.1 | Yes | 210039154 | Yes-Both | No | USA
ML17XP1-018-230A** | C35-24B+TDR+TXV | ML180UH070V48B | R-410A | 18000 | 17.8 | 15 | 17200 | 11200 | 10 | 18000 | 16.4 | 13.5 | 17800 | 11200 | 8.1 | Yes | 210039157 | Yes-Both | No | USA
ML17XP1-018-230A** | C35-24B+TDR+TXV | ML180UH070XE36B | R-410A | - - - | - - - | - - - | - - - | 10800 | - - - | 18000 | 16.4 | 13.5 | 17200 | 10800 | 8 | Yes | 212945024 | Yes-South | No | USA
ML17XP1-018-230A** | C35-24B+TDR+TXV | ML180UH090E48B | R-410A | 18000 | 15.1 | 12.2 | 17200 | 11200 | 9 | 18000 | 14.7 | 12.2 | 17600 | 11200 | 7.8 | No | 210039159 | No | N/A | USA
ML17XP1-018-230A** | C35-24B+TDR+TXV | ML180UH090V48B | R-410A | 18000 | 17.4 | 14.5 | 17200 | 11400 | 9.8 | 18000 | 15.6 | 13 | 18000 | 11400 | 8.1 | Yes | 210039161 | Yes-Both | No | USA
ML17XP1-018-230A** | C35-24B+TDR+TXV | ML180UH090XE48B | R-410A | - - - | - - - | - - - | - - - | 11200 | - - - | 18000 | 14.7 | 12.2 | 17600 | 11200 | 7.8 | No | 212945025 | No | N/A | USA
ML17XP1-018-230A** | C35-24B+TDR+TXV | ML193UH030XE36B | R-410A | 18000 | 17.4 | 14.5 | 16600 | 11000 | 9.8 | 18000 | 16 | 13.5 | 17400 | 11000 | 8.1 | Yes | 210039163 | Yes-Both | No | USA,Canada
ML17XP1-018-230A** | C35-24B+TDR+TXV | ML193UH045XE36B | R-410A | 18000 | 17.4 | 14.5 | 16800 | 10800 | 9.8 | 18000 | 16 | 13.5 | 17200 | 10800 | 8 | Yes | 210039164 | Yes-South | No | USA,Canada
ML17XP1-018-230A** | C35-24B+TDR+TXV | ML193UH070XE36B | R-410A | 18000 | 17.4 | 14.5 | 16600 | 10800 | 9.8 | 18000 | 16.2 | 13.5 | 17200 | 10800 | 8.1 | Yes | 210039166 | Yes-Both | No | USA,Canada
ML17XP1-018-230A** | C35-24B+TDR+TXV | ML196UH030XE36B | R-410A | 18000 | 17.2 | 14.5 | 16800 | 11000 | 9.8 | 18000 | 15.6 | 13 | 17400 | 11000 | 8 | Yes | 210039168 | Yes-South | No | USA,Canada
ML17XP1-018-230A** | C35-24B+TDR+TXV | ML196UH045XE36B | R-410A | 18000 | 16.6 | 14 | 17000 | 10800 | 9.6 | 18000 | 16 | 13.5 | 17200 | 10800 | 8 | Yes | 210039171 | Yes-South | No | USA,Canada
ML17XP1-018-230A** | C35-24B+TDR+TXV | ML196UH070XE36B | R-410A | 18000 | 16.6 | 14 | 17000 | 10800 | 9.6 | 18000 | 16 | 13.5 | 17200 | 10800 | 8 | Yes | 210039174 | Yes-South | No | USA,Canada
ML17XP1-018-230A** | C35-24B+TDR+TXV | ML196UH070XE48B | R-410A | - - - | - - - | - - - | - - - | 11400 | - - - | 18000 | 14.3 | 12.2 | 17800 | 11400 | 7.8 | No | 210039177 | No | N/A | USA,Canada
ML17XP1-018-230A** | C35-24B+TDR+TXV | ML296UH045XV36B | R-410A | 18000 | 17.4 | 14.5 | 16800 | 11000 | 10 | 18000 | 15.6 | 13 | 17600 | 11000 | 8.1 | Yes | 210039180 | Yes-Both | No | USA,Canada
ML17XP1-018-230A** | C35-24B+TDR+TXV | ML296UH070XV36B | R-410A | 18000 | 17.2 | 14.5 | 17000 | 11200 | 9.6 | 18000 | 15.6 | 13 | 17600 | 11200 | 8.1 | Yes | 210039182 | Yes-Both | No | USA,Canada
ML17XP1-018-230A** | C35-24B+TDR+TXV | SL280UH080NV48B | R-410A | 18000 | 18 | 15 | 17000 | 11200 | 10.2 | 18000 | 16.4 | 13.5 | 17600 | 11200 | 8.1 | Yes | 210039184 | Yes-Both | No | USA
ML17XP1-018-230A** | C35-24B+TDR+TXV | SL280UH090V36B | R-410A | 18000 | 18 | 15 | 17000 | 11200 | 10 | 18000 | 16.4 | 13.5 | 17600 | 11200 | 8.1 | Yes | 210039187 | Yes-Both | No | USA
ML17XP1-018-230A** | C35-24B+TDR+TXV | SL280UH090V48B | R-410A | 18000 | 17.2 | 14.5 | 17200 | 11200 | 9.8 | 18000 | 16 | 13.5 | 17800 | 11200 | 8.1 | Yes | 210039189 | Yes-Both | No | USA
ML17XP1-018-230A** | C35-24B+TDR+TXV | SL297UH040NV36B | R-410A | 18000 | 17.8 | 14.5 | 16800 | 11000 | 10 | 18000 | 16.4 | 13.5 | 17400 | 11000 | 8.1 | Yes | 210039191 | Yes-Both | No | USA,Canada
ML17XP1-018-230A** | C35-24B+TDR+TXV | SL297UH060NV36B | R-410A | 18000 | 17.6 | 14.5 | 17000 | 11000 | 10 | 18000 | 16.4 | 13.5 | 17400 | 11000 | 8.1 | Yes | 210039193 | Yes-Both | No | USA,Canada
ML17XP1-018-230A** | C35-24B+TDR+TXV | SLP99UH070XV36B | R-410A | 18000 | 17.6 | 14.5 | 16800 | 11000 | 10 | 18000 | 16.4 | 13.5 | 17400 | 11000 | 8.1 | Yes | 210039195 | Yes-Both | No | USA,Canada
ML17XP1-018-230A** | C35-30A+TDR+TXV | - - - | R-410A | 18000 | 15.1 | 12.2 | 17000 | 10800 | 9 | 18000 | 14.3 | 12 | 17600 | 10800 | 7.5 | No | 210039089 | No | N/A | USA,Canada
ML17XP1-018-230A** | C35-30A+TDR+TXV | EL180UH040NE36A | R-410A | 18000 | 17.8 | 14.5 | 16600 | 10200 | 9.8 | 18000 | 16 | 13.5 | 16800 | 10200 | 7.8 | Yes | 210039196 | Yes-South | No | USA
ML17XP1-018-230A** | C35-30A+TDR+TXV | EL180UH060NE36A | R-410A | 18000 | 17.8 | 14.5 | 16600 | 10200 | 9.8 | 18000 | 16 | 13.5 | 16800 | 10200 | 7.8 | Yes | 210039198 | Yes-South | No | USA
ML17XP1-018-230A** | C35-30A+TDR+TXV | EL280UH045E36A | R-410A | 18000 | 17.8 | 14.5 | 16200 | 10600 | 9.6 | 18000 | 16 | 13.5 | 17200 | 10600 | 7.8 | Yes | 210039200 | Yes-South | No | USA
ML17XP1-018-230A** | C35-30A+TDR+TXV | EL280UH070E36A | R-410A | 18000 | 18 | 14.5 | 16600 | 10400 | 9.8 | 18000 | 16.8 | 13.5 | 17200 | 10400 | 8 | Yes | 210039202 | Yes-South | No | USA
ML17XP1-018-230A** | C35-30A+TDR+TXV | EL280UH070XE36A | R-410A | 18000 | 18 | 14.5 | 16600 | 10400 | 9.8 | 18000 | 16.8 | 13.5 | 17200 | 10400 | 8 | Yes | 210039203 | Yes-South | No | USA
ML17XP1-018-230A** | C35-30A+TDR+TXV | ML180UH030V36A | R-410A | 18000 | 17.8 | 14.5 | 16400 | 10200 | 9.6 | 18000 | 16.8 | 13.5 | 16800 | 10200 | 7.8 | Yes | 210039205 | Yes-South | No | USA
ML17XP1-018-230A** | C35-30A+TDR+TXV | ML180UH045E36A | R-410A | 18000 | 18 | 14.5 | 16600 | 10400 | 9.8 | 18000 | 16.8 | 13.5 | 17000 | 10400 | 7.8 | Yes | 210039207 | Yes-South | No | USA
ML17XP1-018-230A** | C35-30A+TDR+TXV | ML180UH045V36A | R-410A | 18000 | 17.8 | 14.5 | 16400 | 10200 | 9.6 | 18000 | 16.8 | 13.5 | 16800 | 10200 | 7.8 | Yes | 210039209 | Yes-South | No | USA
ML17XP1-018-230A** | C35-30A+TDR+TXV | ML180UH045XE36A | R-410A | - - - | - - - | - - - | - - - | 10400 | - - - | 18000 | 16.8 | 13.5 | 17000 | 10400 | 7.8 | Yes | 212945026 | Yes-South | No | USA
ML17XP1-018-230A** | C35-30A+TDR+TXV | ML180UH070E36A | R-410A | 18000 | 17 | 14 | 16800 | 10400 | 9.6 | 18000 | 16.4 | 13.5 | 17000 | 10400 | 7.8 | Yes | 210039211 | Yes-South | No | USA
ML17XP1-018-230A** | C35-30A+TDR+TXV | ML180UH070V36A | R-410A | 18000 | 17.8 | 14.5 | 16400 | 10400 | 9.6 | 18000 | 16.4 | 13.5 | 17000 | 10400 | 7.8 | Yes | 210039213 | Yes-South | No | USA
ML17XP1-018-230A** | C35-30A+TDR+TXV | ML180UH070XE36A | R-410A | 18000 | 17 | 14 | 16800 | 10400 | 9.6 | 18000 | 16.4 | 13.5 | 17000 | 10400 | 7.8 | Yes | 210039215 | Yes-South | No | USA
ML17XP1-018-230A** | C35-30A+TDR+TXV | SL280UH060NV36A | R-410A | 18000 | 18.2 | 15 | 16800 | 10600 | 10 | 18000 | 16.8 | 14 | 17200 | 10600 | 8 | Yes | 210039218 | Yes-South | No | USA
ML17XP1-018-230A** | C35-30A+TDR+TXV | SL280UH070V36A | R-410A | 18000 | 18.2 | 14.5 | 17200 | 10800 | 9.8 | 18000 | 16.6 | 13.5 | 17800 | 10800 | 8 | Yes | 210039220 | Yes-South | No | USA
ML17XP1-018-230A** | C35-30A+TDR+TXV | SL280UH070XV36A | R-410A | 18000 | 18.2 | 14.5 | 17200 | 10800 | 9.8 | 18000 | 16.6 | 13.5 | 17800 | 10800 | 8 | Yes | 210039224 | Yes-South | No | USA
ML17XP1-018-230A** | C35-30B+TDR+TXV | - - - | R-410A | 18000 | 15.1 | 12.2 | 17000 | 10800 | 9 | 18000 | 14.3 | 12 | 17600 | 10800 | 7.5 | No | 210039091 | No | N/A | USA,Canada
ML17XP1-018-230A** | C35-30B+TDR+TXV | EL180UH080NE48B | R-410A | 18000 | 15.1 | 12.2 | 17200 | 10800 | 8.8 | 18000 | 14.7 | 12.2 | 17600 | 10800 | 7.5 | No | 210039227 | No | N/A | USA
ML17XP1-018-230A** | C35-30B+TDR+TXV | EL195UH040NE36B | R-410A | 18000 | 17 | 14 | 16800 | 10400 | 9.6 | 18000 | 16.4 | 13.5 | 17000 | 10400 | 7.8 | Yes | 210039230 | Yes-South | No | USA,Canada
ML17XP1-018-230A** | C35-30B+TDR+TXV | EL195UH060NE36B | R-410A | 18000 | 17 | 14 | 16800 | 10400 | 9.6 | 18000 | 16.4 | 13.5 | 17000 | 10400 | 7.8 | Yes | 210039232 | Yes-South | No | USA,Canada
ML17XP1-018-230A** | C35-30B+TDR+TXV | EL196UH030XE36B | R-410A | 18000 | 17.6 | 14.5 | 16600 | 10600 | 9.6 | 18000 | 16 | 13 | 17400 | 10600 | 7.8 | Yes | 210039235 | Yes-South | No | USA,Canada
ML17XP1-018-230A** | C35-30B+TDR+TXV | EL196UH045XE36B | R-410A | 18000 | 17 | 14 | 16800 | 10400 | 9.6 | 18000 | 16.4 | 13.5 | 17000 | 10400 | 7.8 | Yes | 210039236 | Yes-South | No | USA,Canada
ML17XP1-018-230A** | C35-30B+TDR+TXV | EL196UH070XE36B | R-410A | 18000 | 17 | 14 | 16800 | 10400 | 9.6 | 18000 | 16.4 | 13.5 | 17000 | 10400 | 7.8 | Yes | 210039238 | Yes-South | No | USA,Canada
ML17XP1-018-230A** | C35-30B+TDR+TXV | EL280UH090E36B | R-410A | 18000 | 18 | 14.5 | 16600 | 10400 | 9.8 | 18000 | 16.8 | 14 | 17200 | 10400 | 8 | Yes | 210039240 | Yes-South | No | USA
ML17XP1-018-230A** | C35-30B+TDR+TXV | EL280UH090E48B | R-410A | 18000 | 15.5 | 13 | 17200 | 10800 | 8.8 | 18000 | 15.2 | 12.2 | 17400 | 10800 | 7.8 | Yes | 210039242 | Yes-South | No | USA
ML17XP1-018-230A** | C35-30B+TDR+TXV | EL280UH090XE48B | R-410A | 18000 | 15.5 | 13 | 17200 | 10800 | 8.8 | 18000 | 15.2 | 12.2 | 17400 | 10800 | 7.8 | Yes | 210039244 | Yes-South | No | USA
ML17XP1-018-230A** | C35-30B+TDR+TXV | EL297UH045XE36B | R-410A | - - - | - - - | - - - | - - - | 10400 | - - - | 18000 | 16.4 | 13.5 | 17000 | 10400 | 7.8 | Yes | 213433365 | Yes-South | No | USA,Canada
ML17XP1-018-230A** | C35-30B+TDR+TXV | EL297UH045XV36B | R-410A | - - - | - - - | - - - | - - - | 10600 | - - - | 18000 | 16.4 | 13.5 | 17400 | 10600 | 8 | Yes | 213194340 | Yes-South | No | USA,Canada
ML17XP1-018-230A** | C35-30B+TDR+TXV | EL297UH070XE36B | R-410A | - - - | - - - | - - - | - - - | 10400 | - - - | 18000 | 16.4 | 13.5 | 16000 | 10400 | 7.8 | Yes | 213630261 | Yes-South | No | USA
ML17XP1-018-230A** | C35-30B+TDR+TXV | EL297UH070XV36B | R-410A | - - - | - - - | - - - | - - - | 10600 | - - - | 18000 | 16.8 | 13.5 | 17400 | 10600 | 8 | Yes | 213194341 | Yes-South | No | USA,Canada
ML17XP1-018-230A** | C35-30B+TDR+TXV | ML180UH070E36B | R-410A | 18000 | 17 | 14 | 16800 | 10400 | 9.6 | 18000 | 16.8 | 13.5 | 17000 | 10400 | 7.8 | Yes | 210039253 | Yes-South | No | USA
ML17XP1-018-230A** | C35-30B+TDR+TXV | ML180UH070V36B | R-410A | 18000 | 18 | 14.5 | 16400 | 10200 | 9.6 | 18000 | 16.8 | 14 | 16800 | 10200 | 7.8 | Yes | 210039256 | Yes-South | No | USA
ML17XP1-018-230A** | C35-30B+TDR+TXV | ML180UH070V48B | R-410A | 18000 | 18.4 | 15 | 17000 | 10800 | 9.8 | 18000 | 16.8 | 13.5 | 17600 | 10800 | 8.1 | Yes | 210039258 | Yes-Both | No | USA
ML17XP1-018-230A** | C35-30B+TDR+TXV | ML180UH070XE36B | R-410A | - - - | - - - | - - - | - - - | 10400 | - - - | 18000 | 16.8 | 13.5 | 17000 | 10400 | 7.8 | Yes | 212945027 | Yes-South | No | USA
ML17XP1-018-230A** | C35-30B+TDR+TXV | ML180UH090E48B | R-410A | 18000 | 15.5 | 13 | 17200 | 10800 | 8.8 | 18000 | 15.2 | 12.5 | 17400 | 10800 | 7.8 | Yes | 210039261 | Yes-South | No | USA
ML17XP1-018-230A** | C35-30B+TDR+TXV | ML180UH090V48B | R-410A | 18000 | 18.2 | 14.5 | 17200 | 11000 | 9.8 | 18000 | 16 | 13.5 | 18000 | 11000 | 8 | Yes | 210039262 | Yes-South | No | USA
ML17XP1-018-230A** | C35-30B+TDR+TXV | ML180UH090XE48B | R-410A | - - - | - - - | - - - | - - - | 10800 | - - - | 18000 | 15.2 | 12.5 | 17400 | 10800 | 7.8 | Yes | 212945028 | Yes-South | No | USA
ML17XP1-018-230A** | C35-30B+TDR+TXV | ML193UH030XE36B | R-410A | 18000 | 17.6 | 14.5 | 16600 | 10600 | 9.6 | 18000 | 16.4 | 13.5 | 17200 | 10600 | 7.8 | Yes | 210039264 | Yes-South | No | USA,Canada
ML17XP1-018-230A** | C35-30B+TDR+TXV | ML193UH045XE36B | R-410A | 18000 | 17.6 | 14.5 | 16600 | 10400 | 9.6 | 18000 | 16.4 | 13.5 | 17200 | 10400 | 7.8 | Yes | 210039266 | Yes-South | No | USA,Canada
ML17XP1-018-230A** | C35-30B+TDR+TXV | ML193UH070XE36B | R-410A | 18000 | 17.6 | 14.5 | 16600 | 10400 | 9.6 | 18000 | 16.6 | 13.5 | 17000 | 10400 | 7.8 | Yes | 210039268 | Yes-South | No | USA,Canada
ML17XP1-018-230A** | C35-30B+TDR+TXV | ML196UH030XE36B | R-410A | 18000 | 17.6 | 14.5 | 16600 | 10600 | 9.6 | 18000 | 16 | 13 | 17400 | 10600 | 7.8 | Yes | 210039270 | Yes-South | No | USA,Canada
ML17XP1-018-230A** | C35-30B+TDR+TXV | ML196UH045XE36B | R-410A | 18000 | 17 | 14 | 16800 | 10400 | 9.6 | 18000 | 16.4 | 13.5 | 17000 | 10400 | 7.8 | Yes | 210039272 | Yes-South | No | USA,Canada
ML17XP1-018-230A** | C35-30B+TDR+TXV | ML196UH070XE36B | R-410A | 18000 | 17 | 14 | 16800 | 10400 | 9.6 | 18000 | 16.4 | 13.5 | 17000 | 10400 | 7.8 | Yes | 210039274 | Yes-South | No | USA,Canada
ML17XP1-018-230A** | C35-30B+TDR+TXV | ML196UH070XE48B | R-410A | - - - | - - - | - - - | - - - | 11000 | - - - | 18000 | 14.4 | 12.2 | 17600 | 11000 | 7.5 | No | 210039276 | No | N/A | USA,Canada
ML17XP1-018-230A** | C35-30B+TDR+TXV | ML296UH045XV36B | R-410A | 18000 | 17.8 | 14.5 | 16800 | 10600 | 9.8 | 18000 | 16 | 13.5 | 17400 | 10600 | 7.8 | Yes | 210039278 | Yes-South | No | USA,Canada
ML17XP1-018-230A** | C35-30B+TDR+TXV | ML296UH070XV36B | R-410A | 18000 | 17.6 | 14.5 | 17000 | 10800 | 9.8 | 18000 | 16 | 13 | 17600 | 10800 | 7.8 | Yes | 210039280 | Yes-South | No | USA,Canada
ML17XP1-018-230A** | C35-30B+TDR+TXV | SL280UH080NV48B | R-410A | 18000 | 18.6 | 15 | 17000 | 10600 | 10.2 | 18000 | 16.8 | 14 | 17600 | 10600 | 8.1 | Yes | 210039282 | Yes-Both | No | USA
ML17XP1-018-230A** | C35-30B+TDR+TXV | SL280UH090V36B | R-410A | 18000 | 18.4 | 15 | 17000 | 10800 | 9.8 | 18000 | 16.8 | 14 | 17600 | 10800 | 8.1 | Yes | 210039284 | Yes-Both | No | USA
ML17XP1-018-230A** | C35-30B+TDR+TXV | SL280UH090V48B | R-410A | 18000 | 17.6 | 14.5 | 17000 | 10800 | 9.6 | 18000 | 16.4 | 13.5 | 17600 | 10800 | 8 | Yes | 210039286 | Yes-South | No | USA
ML17XP1-018-230A** | C35-30B+TDR+TXV | SL297UH040NV36B | R-410A | 18000 | 18.2 | 15 | 16800 | 10600 | 10 | 18000 | 16.8 | 13.5 | 17400 | 10600 | 8 | Yes | 210039287 | Yes-South | No | USA,Canada
ML17XP1-018-230A** | C35-30B+TDR+TXV | SL297UH060NV36B | R-410A | 18000 | 18 | 14.5 | 16800 | 10600 | 10 | 18000 | 16.8 | 13.5 | 17400 | 10600 | 8 | Yes | 210039289 | Yes-South | No | USA,Canada
ML17XP1-018-230A** | C35-30B+TDR+TXV | SLP99UH070XV36B | R-410A | 18000 | 18 | 14.5 | 16800 | 10600 | 9.8 | 18000 | 16.8 | 13.5 | 17400 | 10600 | 8 | Yes | 210039291 | Yes-South | No | USA,Canada
ML17XP1-018-230A** | CBA25UH-018-230-** | - - - | R-410A | 18000 | 15.5 | 13 | 18000 | 11200 | 9.2 | 18000 | 15.2 | 13 | 17900 | 11200 | 8 | Yes | 210039087 | Yes-South | No | USA,Canada
ML17XP1-018-230A** | CBA25UH-024-230-** | - - - | R-410A | - - - | - - - | - - - | - - - | 11200 | - - - | 18000 | 15.4 | 13 | 17800 | 11200 | 8.1 | Yes | 211056285 | Yes-Both | No | USA,Canada
ML17XP1-018-230A** | CBA25UHE-024-230-** | - - - | R-410A | - - - | - - - | - - - | - - - | 11200 | - - - | 18000 | 16 | 13 | 17800 | 11200 | 8.1 | Yes | 212577461 | Yes-Both | No | USA,Canada
ML17XP1-018-230A** | CBA25UHV-018-230-** | - - - | R-410A | 18000 | 17.2 | 14.5 | 17200 | 11000 | 9.6 | 18000 | 16 | 13.5 | 17800 | 11000 | 8.1 | Yes | 210039293 | Yes-Both | No | USA,Canada
ML17XP1-018-230A** | CBA25UHV-024-230-** | - - - | R-410A | - - - | - - - | - - - | - - - | 11200 | - - - | 18000 | 15.6 | 13 | 18000 | 11200 | 8.1 | Yes | 211056288 | Yes-Both | No | USA,Canada
ML17XP1-018-230A** | CBA27UHE-018-230*+TDR | - - - | R-410A | 18000 | 17.4 | 14 | 18000 | 11000 | 10 | 18000 | 15.6 | 12.5 | 17800 | 11000 | 8.5 | Yes | 210039295 | Yes-Both | No | USA,Canada
ML17XP1-018-230A** | CBA27UHE-024-230*+TDR | - - - | R-410A | - - - | - - - | - - - | - - - | 11000 | - - - | 18000 | 16.2 | 13 | 18000 | 11000 | 8.1 | Yes | 211806976 | Yes-Both | No | USA
ML17XP1-018-230A** | CBA38MV-018/024-230*+TDR | - - - | R-410A | 18000 | 17.4 | 13.5 | 17400 | 11000 | 10 | 18000 | 16 | 13 | 18000 | 11000 | 8.3 | Yes | 210039297 | Yes-Both | No | USA,Canada
ML17XP1-018-230A** | CBK45UHET-024-230-0* | - - - | R-410A | - - - | - - - | - - - | - - - | 11100 | - - - | 18000 | 16 | 13.5 | 17400 | 11200 | 8.1 | Yes | 214861280 | Yes-Both | No | USA,Canada
ML17XP1-018-230A** | CBK45UHPT-018-230-0* | - - - | R-410A | - - - | - - - | - - - | - - - | 11200 | - - - | 18000 | 15.2 | 13 | 17900 | 11200 | 8 | Yes | 214861192 | Yes-South | No | USA,Canada
ML17XP1-018-230A** | CBK45UHPT-024-230-0* | - - - | R-410A | - - - | - - - | - - - | - - - | 11200 | - - - | 18000 | 15.4 | 13 | 17800 | 11200 | 8.1 | Yes | 214861231 | Yes-Both | No | USA,Canada
ML17XP1-018-230A** | CBK45UHVT-018-230-0* | - - - | R-410A | - - - | - - - | - - - | - - - | 11000 | - - - | 18000 | 16 | 13.5 | 17800 | 11000 | 8.1 | Yes | 214861193 | Yes-Both | No | USA,Canada
ML17XP1-018-230A** | CBK45UHVT-024-230-0* | - - - | R-410A | - - - | - - - | - - - | - - - | 11200 | - - - | 18000 | 15.6 | 13 | 18000 | 11200 | 8.1 | Yes | 214861232 | Yes-Both | No | USA,Canada
ML17XP1-018-230A** | CBK47UHET-018-230-0* | - - - | R-410A | - - - | - - - | - - - | - - - | 11200 | - - - | 18000 | 15.5 | 12.5 | 17800 | 11000 | 8.1 | Yes | 214861194 | Yes-Both | No | USA,Canada
ML17XP1-018-230A** | CBK47UHET-024-230-0* | - - - | R-410A | - - - | - - - | - - - | - - - | 11200 | - - - | 18000 | 15.2 | 12.5 | 17800 | 11000 | 8.1 | Yes | 214861268 | Yes-Both | No | USA
ML17XP1-018-230A** | CHX35-24A-**-*+TDR | - - - | R-410A | 18000 | 15.1 | 12.2 | 18000 | 11400 | 9 | 18000 | 14.3 | 12.2 | 18000 | 11400 | 7.8 | No | 210051410 | No | N/A | USA,Canada
ML17XP1-018-230A** | CHX35-24A-**-*+TDR | EL180UH040NE36A | R-410A | 18000 | 17.6 | 14.5 | 17200 | 10800 | 9.6 | 18000 | 16 | 13.5 | 17400 | 10800 | 7.8 | Yes | 210039413 | Yes-South | No | USA
ML17XP1-018-230A** | CHX35-24A-**-*+TDR | EL180UH060NE36A | R-410A | 18000 | 17.6 | 14.5 | 17200 | 10800 | 9.6 | 18000 | 16 | 13.5 | 17400 | 10800 | 7.8 | Yes | 210039414 | Yes-South | No | USA
ML17XP1-018-230A** | CHX35-24A-**-*+TDR | EL280UH045E36A | R-410A | 18000 | 17.4 | 14.5 | 16800 | 11000 | 9.6 | 18000 | 16 | 13.5 | 18000 | 11000 | 8.1 | Yes | 210039415 | Yes-Both | No | USA
ML17XP1-018-230A** | CHX35-24A-**-*+TDR | EL280UH070E36A | R-410A | 18000 | 17.8 | 14.5 | 17200 | 11000 | 9.6 | 18000 | 16.4 | 13.5 | 17800 | 11000 | 8.1 | Yes | 210039416 | Yes-Both | No | USA
ML17XP1-018-230A** | CHX35-24A-**-*+TDR | EL280UH070XE36A | R-410A | 18000 | 17.8 | 14.5 | 17200 | 11000 | 9.6 | 18000 | 16.4 | 13.5 | 17800 | 11000 | 8.1 | Yes | 210039418 | Yes-Both | No | USA
ML17XP1-018-230A** | CHX35-24A-**-*+TDR | ML180UH030V36A | R-410A | 18000 | 17.6 | 14.5 | 17000 | 10800 | 9.8 | 18000 | 16.4 | 13.5 | 17600 | 10800 | 8.1 | Yes | 210039419 | Yes-Both | No | USA
ML17XP1-018-230A** | CHX35-24A-**-*+TDR | ML180UH045E36A | R-410A | 18000 | 17.6 | 14.5 | 17200 | 10800 | 9.6 | 18000 | 16.4 | 13.5 | 17600 | 10800 | 8 | Yes | 210039421 | Yes-South | No | USA
ML17XP1-018-230A** | CHX35-24A-**-*+TDR | ML180UH045V36A | R-410A | 18000 | 17.6 | 14.5 | 17000 | 10800 | 9.8 | 18000 | 16.4 | 13.5 | 17600 | 10800 | 8.1 | Yes | 210039423 | Yes-Both | No | USA
ML17XP1-018-230A** | CHX35-24A-**-*+TDR | ML180UH045XE36A | R-410A | - - - | - - - | - - - | - - - | 10800 | - - - | 18000 | 16.4 | 13.5 | 17600 | 10800 | 8 | Yes | 212945034 | Yes-South | No | USA
ML17XP1-018-230A** | CHX35-24A-**-*+TDR | ML180UH070E36A | R-410A | 18000 | 17 | 14 | 17400 | 10800 | 9.6 | 18000 | 16.4 | 13.5 | 17600 | 10800 | 8 | Yes | 210039425 | Yes-South | No | USA
ML17XP1-018-230A** | CHX35-24A-**-*+TDR | ML180UH070V36A | R-410A | 18000 | 17.6 | 14.5 | 17000 | 10800 | 9.6 | 18000 | 16.4 | 13.5 | 17600 | 10800 | 8 | Yes | 210039427 | Yes-South | No | USA
ML17XP1-018-230A** | CHX35-24A-**-*+TDR | ML180UH070XE36A | R-410A | 18000 | 17 | 14 | 17400 | 10800 | 9.6 | 18000 | 16.4 | 13.5 | 17600 | 10800 | 8 | Yes | 210039429 | Yes-South | No | USA
ML17XP1-018-230A** | CHX35-24A-**-*+TDR | SL280UH060NV36A | R-410A | 18000 | 18 | 15 | 17400 | 11000 | 9.8 | 18000 | 16.8 | 14 | 18000 | 11000 | 8.1 | Yes | 210039430 | Yes-Both | No | USA
ML17XP1-018-230A** | CHX35-24A-**-*+TDR | SL280UH070V36A | R-410A | 18000 | 17.4 | 14.5 | 18000 | 11400 | 9.8 | 18000 | 16 | 13.5 | 18000 | 11400 | 8.1 | Yes | 210039431 | Yes-Both | No | USA
ML17XP1-018-230A** | CHX35-24A-**-*+TDR | SL280UH070XV36A | R-410A | 18000 | 17.4 | 14.5 | 18000 | 11400 | 9.8 | 18000 | 16 | 13.5 | 18000 | 11400 | 8.1 | Yes | 210039433 | Yes-Both | No | USA
ML17XP1-018-230A** | CHX35-24B-**-*+TDR | EL180UH080NE48B | R-410A | - - - | - - - | - - - | - - - | 11400 | - - - | 18000 | 14.7 | 12.2 | 18000 | 11400 | 8 | No | 210039435 | No | N/A | USA
ML17XP1-018-230A** | CHX35-24B-**-*+TDR | EL195UH040NE36B | R-410A | 18000 | 16.8 | 14 | 18000 | 11000 | 9.6 | 18000 | 16 | 13.5 | 17800 | 11000 | 8.1 | Yes | 210039436 | Yes-Both | No | USA,Canada
ML17XP1-018-230A** | CHX35-24B-**-*+TDR | EL195UH060NE36B | R-410A | 18000 | 16.8 | 14 | 18000 | 11000 | 9.6 | 18000 | 16.4 | 13.5 | 17800 | 11000 | 8.1 | Yes | 210039438 | Yes-Both | No | USA,Canada
ML17XP1-018-230A** | CHX35-24B-**-*+TDR | EL196UH030XE36B | R-410A | 18000 | 17.4 | 14.5 | 17400 | 11200 | 9.8 | 18000 | 15.6 | 13 | 18000 | 11200 | 8.1 | Yes | 210039439 | Yes-Both | No | USA,Canada
ML17XP1-018-230A** | CHX35-24B-**-*+TDR | EL196UH045XE36B | R-410A | 18000 | 16.8 | 14 | 18000 | 11000 | 9.6 | 18000 | 16 | 13.5 | 17800 | 11000 | 8.1 | Yes | 210039441 | Yes-Both | No | USA,Canada
ML17XP1-018-230A** | CHX35-24B-**-*+TDR | EL196UH070XE36B | R-410A | 18000 | 16.8 | 14 | 18000 | 11000 | 9.6 | 18000 | 16 | 13.5 | 17800 | 11000 | 8.1 | Yes | 210039442 | Yes-Both | No | USA,Canada
ML17XP1-018-230A** | CHX35-24B-**-*+TDR | EL280UH090E36B | R-410A | 18000 | 17.8 | 14.5 | 17400 | 11000 | 9.8 | 18000 | 16.4 | 13.5 | 18000 | 11000 | 8.1 | Yes | 210039443 | Yes-Both | No | USA
ML17XP1-018-230A** | CHX35-24B-**-*+TDR | EL280UH090E48B | R-410A | 18000 | 15.1 | 12.2 | 18000 | 11400 | 9.2 | 18000 | 14.7 | 12.2 | 18000 | 11400 | 8.1 | No | 210039444 | No | N/A | USA
ML17XP1-018-230A** | CHX35-24B-**-*+TDR | EL280UH090XE48B | R-410A | 18000 | 15.1 | 12.2 | 18000 | 11400 | 9.2 | 18000 | 14.7 | 12.2 | 18000 | 11400 | 8.1 | No | 210039445 | No | N/A | USA
ML17XP1-018-230A** | CHX35-24B-**-*+TDR | EL297UH045XE36B | R-410A | - - - | - - - | - - - | - - - | 11000 | - - - | 18000 | 16.4 | 13.5 | 17800 | 11000 | 8.1 | Yes | 213433366 | Yes-Both | No | USA,Canada
ML17XP1-018-230A** | CHX35-24B-**-*+TDR | EL297UH045XV36B | R-410A | - - - | - - - | - - - | - - - | 11200 | - - - | 18000 | 16.4 | 13.5 | 18000 | 11200 | 8.1 | Yes | 213194346 | Yes-Both | No | USA,Canada
ML17XP1-018-230A** | CHX35-24B-**-*+TDR | EL297UH070XE36B | R-410A | - - - | - - - | - - - | - - - | 11000 | - - - | 18000 | 16 | 13.5 | 17600 | 11000 | 8.1 | Yes | 213630264 | Yes-Both | No | USA
ML17XP1-018-230A** | CHX35-24B-**-*+TDR | EL297UH070XV36B | R-410A | - - - | - - - | - - - | - - - | 11200 | - - - | 18000 | 16.4 | 13.5 | 18000 | 11200 | 8.1 | Yes | 213194347 | Yes-Both | No | USA,Canada
ML17XP1-018-230A** | CHX35-24B-**-*+TDR | ML180UH070E36B | R-410A | 18000 | 16.8 | 14 | 18000 | 11000 | 9.6 | 18000 | 16.4 | 13.5 | 17800 | 11000 | 8.1 | Yes | 210039452 | Yes-Both | No | USA
ML17XP1-018-230A** | CHX35-24B-**-*+TDR | ML180UH070V36B | R-410A | 18000 | 17.6 | 14.5 | 17000 | 10800 | 9.8 | 18000 | 16.4 | 13.5 | 17600 | 10800 | 8.1 | Yes | 210039453 | Yes-Both | No | USA
ML17XP1-018-230A** | CHX35-24B-**-*+TDR | ML180UH070V48B | R-410A | 18000 | 18.2 | 15 | 18000 | 11400 | 10.2 | 18000 | 16.4 | 14 | 18000 | 11400 | 8.1 | Yes | 210039454 | Yes-Both | No | USA
ML17XP1-018-230A** | CHX35-24B-**-*+TDR | ML180UH070XE36B | R-410A | - - - | - - - | - - - | - - - | 11000 | - - - | 18000 | 16.4 | 13.5 | 17800 | 11000 | 8.1 | Yes | 212945035 | Yes-Both | No | USA
ML17XP1-018-230A** | CHX35-24B-**-*+TDR | ML180UH090E48B | R-410A | 18000 | 15.1 | 12.2 | 18000 | 11400 | 9.2 | 18000 | 14.7 | 12.2 | 18000 | 11400 | 8.1 | No | 210039455 | No | N/A | USA
ML17XP1-018-230A** | CHX35-24B-**-*+TDR | ML180UH090V48B | R-410A | 18000 | 17.8 | 14.5 | 18000 | 11400 | 10 | 18000 | 16 | 13.5 | 18000 | 11400 | 8.1 | Yes | 210039457 | Yes-Both | No | USA
ML17XP1-018-230A** | CHX35-24B-**-*+TDR | ML180UH090XE48B | R-410A | - - - | - - - | - - - | - - - | 11400 | - - - | 18000 | 14.7 | 12.2 | 18000 | 11400 | 8.1 | No | 212945036 | No | N/A | USA
ML17XP1-018-230A** | CHX35-24B-**-*+TDR | ML193UH030XE36B | R-410A | 18000 | 17.4 | 14.5 | 17400 | 11200 | 9.8 | 18000 | 16 | 13.5 | 18000 | 11200 | 8.1 | Yes | 210039458 | Yes-Both | No | USA,Canada
ML17XP1-018-230A** | CHX35-24B-**-*+TDR | ML193UH045XE36B | R-410A | 18000 | 17.4 | 14.5 | 17400 | 11000 | 9.8 | 18000 | 16.4 | 13.5 | 18000 | 11000 | 8.1 | Yes | 210039459 | Yes-Both | No | USA,Canada
ML17XP1-018-230A** | CHX35-24B-**-*+TDR | ML193UH070XE36B | R-410A | 18000 | 17.4 | 14.5 | 17400 | 11000 | 9.8 | 18000 | 16.4 | 13.5 | 17800 | 11000 | 8.1 | Yes | 210039460 | Yes-Both | No | USA,Canada
ML17XP1-018-230A** | CHX35-24B-**-*+TDR | ML196UH030XE36B | R-410A | 18000 | 17.4 | 14.5 | 17400 | 11200 | 9.8 | 18000 | 15.6 | 13 | 18000 | 11200 | 8.1 | Yes | 210039461 | Yes-Both | No | USA,Canada
ML17XP1-018-230A** | CHX35-24B-**-*+TDR | ML196UH045XE36B | R-410A | 18000 | 16.8 | 14 | 18000 | 11000 | 9.6 | 18000 | 16 | 13.5 | 17800 | 11000 | 8.1 | Yes | 210039462 | Yes-Both | No | USA,Canada
ML17XP1-018-230A** | CHX35-24B-**-*+TDR | ML196UH070XE36B | R-410A | 18000 | 16.8 | 14 | 18000 | 11000 | 9.6 | 18000 | 16 | 13.5 | 17800 | 11000 | 8.1 | Yes | 210039463 | Yes-Both | No | USA,Canada
ML17XP1-018-230A** | CHX35-24B-**-*+TDR | ML196UH070XE48B | R-410A | - - - | - - - | - - - | - - - | 11600 | - - - | 18000 | 14.3 | 12 | 18000 | 11600 | 7.8 | No | 210039465 | No | N/A | USA,Canada
ML17XP1-018-230A** | CHX35-24B-**-*+TDR | ML296UH045XV36B | R-410A | 18000 | 17.6 | 14.5 | 17400 | 11200 | 9.8 | 18000 | 16 | 13.5 | 18000 | 11200 | 8.1 | Yes | 210039466 | Yes-Both | No | USA,Canada
ML17XP1-018-230A** | CHX35-24B-**-*+TDR | ML296UH070XV36B | R-410A | 18000 | 17.4 | 14.5 | 18000 | 11400 | 9.8 | 18000 | 15.8 | 13 | 18000 | 11400 | 8.1 | Yes | 210039467 | Yes-Both | No | USA,Canada
ML17XP1-018-230A** | CHX35-24B-**-*+TDR | SL280UH080NV48B | R-410A | 18000 | 18.4 | 15 | 18000 | 11200 | 10.2 | 18000 | 16.8 | 14 | 18000 | 11200 | 8.1 | Yes | 210039468 | Yes-Both | No | USA
ML17XP1-018-230A** | CHX35-24B-**-*+TDR | SL280UH090V36B | R-410A | 18000 | 18.2 | 15 | 18000 | 11200 | 10.2 | 18000 | 16.8 | 14 | 18000 | 11200 | 8.1 | Yes | 210039470 | Yes-Both | No | USA
ML17XP1-018-230A** | CHX35-24B-**-*+TDR | SL280UH090V48B | R-410A | 18000 | 17.4 | 14.5 | 18000 | 11400 | 10 | 18000 | 16 | 13.5 | 18000 | 11400 | 8.1 | Yes | 210039472 | Yes-Both | No | USA
ML17XP1-018-230A** | CHX35-24B-**-*+TDR | SL297UH040NV36B | R-410A | 18000 | 18 | 14.5 | 18000 | 11200 | 10 | 18000 | 16.4 | 13.5 | 18000 | 11200 | 8.1 | Yes | 210039474 | Yes-Both | No | USA,Canada
ML17XP1-018-230A** | CHX35-24B-**-*+TDR | SL297UH060NV36B | R-410A | 18000 | 17.8 | 14.5 | 18000 | 11200 | 10 | 18000 | 16.4 | 13.5 | 18000 | 11200 | 8.1 | Yes | 210039476 | Yes-Both | No | USA,Canada
ML17XP1-018-230A** | CHX35-24B-**-*+TDR | SLP99UH070XV36B | R-410A | 18000 | 17.8 | 14.5 | 17400 | 11200 | 10 | 18000 | 16.4 | 13.5 | 18000 | 11200 | 8.1 | Yes | 210039478 | Yes-Both | No | USA,Canada
ML17XP1-018-230A** | CHX35-30B-**-*+TDR | - - - | R-410A | 18000 | 15.1 | 12.2 | 17000 | 10800 | 9 | 18000 | 14.4 | 12.2 | 17400 | 10800 | 7.8 | No | 210039098 | No | N/A | USA,Canada
ML17XP1-018-230A** | CHX35-30B-**-*+TDR | EL180UH080NE48B | R-410A | 18000 | 15.1 | 12.2 | 17200 | 10800 | 8.8 | 18000 | 14.7 | 12.2 | 17600 | 10800 | 7.8 | No | 210039480 | No | N/A | USA
ML17XP1-018-230A** | CHX35-30B-**-*+TDR | EL195UH040NE36B | R-410A | 18000 | 17 | 14 | 16800 | 10400 | 9.6 | 18000 | 16.4 | 13.5 | 17000 | 10400 | 7.8 | Yes | 210039481 | Yes-South | No | USA,Canada
ML17XP1-018-230A** | CHX35-30B-**-*+TDR | EL195UH060NE36B | R-410A | 18000 | 17 | 14 | 16800 | 10400 | 9.6 | 18000 | 16.6 | 13.5 | 17200 | 10400 | 7.8 | Yes | 210039483 | Yes-South | No | USA,Canada
ML17XP1-018-230A** | CHX35-30B-**-*+TDR | EL196UH030XE36B | R-410A | 18000 | 17.4 | 14 | 16200 | 10600 | 9.4 | 18000 | 16 | 13 | 17400 | 10600 | 7.8 | Yes | 210039484 | Yes-South | No | USA,Canada
ML17XP1-018-230A** | CHX35-30B-**-*+TDR | EL196UH045XE36B | R-410A | 18000 | 17 | 14 | 16800 | 10400 | 9.6 | 18000 | 16.4 | 13.5 | 17000 | 10400 | 7.8 | Yes | 210039485 | Yes-South | No | USA,Canada
ML17XP1-018-230A** | CHX35-30B-**-*+TDR | EL196UH070XE36B | R-410A | 18000 | 17 | 14 | 16800 | 10400 | 9.6 | 18000 | 16.4 | 13.5 | 17000 | 10400 | 7.8 | Yes | 210039487 | Yes-South | No | USA,Canada
ML17XP1-018-230A** | CHX35-30B-**-*+TDR | EL280UH090E36B | R-410A | 18000 | 18 | 14.5 | 16600 | 10400 | 9.8 | 18000 | 16.8 | 14 | 17200 | 10400 | 8 | Yes | 210039489 | Yes-South | No | USA
ML17XP1-018-230A** | CHX35-30B-**-*+TDR | EL280UH090E48B | R-410A | 18000 | 15.5 | 13 | 17200 | 10800 | 9 | 18000 | 15.6 | 13 | 17600 | 10800 | 7.8 | Yes | 210039490 | Yes-South | No | USA
ML17XP1-018-230A** | CHX35-30B-**-*+TDR | EL280UH090XE48B | R-410A | 18000 | 15.5 | 13 | 17200 | 10800 | 9 | 18000 | 15.6 | 13 | 17600 | 10800 | 7.8 | Yes | 210039492 | Yes-South | No | USA
ML17XP1-018-230A** | CHX35-30B-**-*+TDR | EL297UH045XE36B | R-410A | - - - | - - - | - - - | - - - | 10400 | - - - | 18000 | 16.6 | 13.5 | 17000 | 10400 | 7.8 | Yes | 213433367 | Yes-South | No | USA,Canada
ML17XP1-018-230A** | CHX35-30B-**-*+TDR | EL297UH045XV36B | R-410A | - - - | - - - | - - - | - - - | 10600 | - - - | 18000 | 16.6 | 13.5 | 17400 | 10600 | 8 | Yes | 213194348 | Yes-South | No | USA,Canada
ML17XP1-018-230A** | CHX35-30B-**-*+TDR | EL297UH070XE36B | R-410A | - - - | - - - | - - - | - - - | 10400 | - - - | 18000 | 16.4 | 13.5 | 17000 | 10400 | 7.8 | Yes | 213630265 | Yes-South | No | USA
ML17XP1-018-230A** | CHX35-30B-**-*+TDR | EL297UH070XV36B | R-410A | - - - | - - - | - - - | - - - | 10600 | - - - | 18000 | 16.8 | 14 | 17400 | 10600 | 8 | Yes | 213194349 | Yes-South | No | USA,Canada
ML17XP1-018-230A** | CHX35-30B-**-*+TDR | ML180UH070E36B | R-410A | 18000 | 17.2 | 14 | 16800 | 10400 | 9.6 | 18000 | 16.8 | 13.5 | 17000 | 10400 | 8 | Yes | 210039500 | Yes-South | No | USA
ML17XP1-018-230A** | CHX35-30B-**-*+TDR | ML180UH070V36B | R-410A | 18000 | 18 | 14.5 | 16400 | 10400 | 9.8 | 18000 | 16.8 | 14 | 17000 | 10400 | 8 | Yes | 210039501 | Yes-South | No | USA
ML17XP1-018-230A** | CHX35-30B-**-*+TDR | ML180UH070V48B | R-410A | 18000 | 18.6 | 15 | 17200 | 10800 | 9.8 | 18000 | 16.8 | 14 | 17800 | 10800 | 8.1 | Yes | 210039504 | Yes-Both | No | USA
ML17XP1-018-230A** | CHX35-30B-**-*+TDR | ML180UH070XE36B | R-410A | - - - | - - - | - - - | - - - | 10400 | - - - | 18000 | 16.8 | 13.5 | 17000 | 10400 | 8 | Yes | 212945037 | Yes-South | No | USA
ML17XP1-018-230A** | CHX35-30B-**-*+TDR | ML180UH090E48B | R-410A | 18000 | 15.5 | 13 | 17200 | 10800 | 9 | 18000 | 15.6 | 13 | 17600 | 10800 | 7.8 | Yes | 210039506 | Yes-South | No | USA
ML17XP1-018-230A** | CHX35-30B-**-*+TDR | ML180UH090V48B | R-410A | 18000 | 18.2 | 15 | 17200 | 11000 | 9.8 | 18000 | 16.4 | 13.5 | 18000 | 11000 | 8 | Yes | 210039507 | Yes-South | No | USA
ML17XP1-018-230A** | CHX35-30B-**-*+TDR | ML180UH090XE48B | R-410A | - - - | - - - | - - - | - - - | 10800 | - - - | 18000 | 15.6 | 13 | 17600 | 10800 | 7.8 | Yes | 212945038 | Yes-South | No | USA
ML17XP1-018-230A** | CHX35-30B-**-*+TDR | ML193UH030XE36B | R-410A | 18000 | 17.8 | 14.5 | 16600 | 10600 | 9.8 | 18000 | 16.4 | 13.5 | 17400 | 10600 | 7.8 | Yes | 210039508 | Yes-South | No | USA,Canada
ML17XP1-018-230A** | CHX35-30B-**-*+TDR | ML193UH045XE36B | R-410A | 18000 | 17.8 | 14.5 | 16600 | 10600 | 9.8 | 18000 | 16.8 | 13.5 | 17200 | 10600 | 8 | Yes | 210039509 | Yes-South | No | USA,Canada
ML17XP1-018-230A** | CHX35-30B-**-*+TDR | ML193UH070XE36B | R-410A | 18000 | 18 | 14.5 | 16600 | 10400 | 9.8 | 18000 | 16.8 | 13.5 | 17200 | 10400 | 8 | Yes | 210039511 | Yes-South | No | USA,Canada
ML17XP1-018-230A** | CHX35-30B-**-*+TDR | ML196UH030XE36B | R-410A | 18000 | 17.4 | 14 | 16200 | 10600 | 9.4 | 18000 | 16 | 13 | 17400 | 10600 | 7.8 | Yes | 210039512 | Yes-South | No | USA,Canada
ML17XP1-018-230A** | CHX35-30B-**-*+TDR | ML196UH045XE36B | R-410A | 18000 | 17 | 14 | 16800 | 10400 | 9.6 | 18000 | 16.4 | 13.5 | 17000 | 10400 | 7.8 | Yes | 210039514 | Yes-South | No | USA,Canada
ML17XP1-018-230A** | CHX35-30B-**-*+TDR | ML196UH070XE36B | R-410A | 18000 | 17 | 14 | 16800 | 10400 | 9.6 | 18000 | 16.4 | 13.5 | 17000 | 10400 | 7.8 | Yes | 210039515 | Yes-South | No | USA,Canada
ML17XP1-018-230A** | CHX35-30B-**-*+TDR | ML196UH070XE48B | R-410A | - - - | - - - | - - - | - - - | 11000 | - - - | 18000 | 14.4 | 12.2 | 17800 | 11000 | 7.5 | No | 210039516 | No | N/A | USA,Canada
ML17XP1-018-230A** | CHX35-30B-**-*+TDR | ML296UH045XV36B | R-410A | 18000 | 18 | 14.5 | 16800 | 10600 | 10 | 18000 | 16.4 | 13.5 | 17400 | 10600 | 8 | Yes | 210039518 | Yes-South | No | USA,Canada
ML17XP1-018-230A** | CHX35-30B-**-*+TDR | ML296UH070XV36B | R-410A | 18000 | 17.8 | 14.5 | 17000 | 10800 | 9.8 | 18000 | 16 | 13 | 17600 | 10800 | 8 | Yes | 210039519 | Yes-South | No | USA,Canada
ML17XP1-018-230A** | CHX35-30B-**-*+TDR | SL280UH080NV48B | R-410A | 18000 | 18.6 | 15 | 17000 | 10800 | 10.2 | 18000 | 16.8 | 14 | 17600 | 10800 | 8.1 | Yes | 210039521 | Yes-Both | No | USA
ML17XP1-018-230A** | CHX35-30B-**-*+TDR | SL280UH090V36B | R-410A | 18000 | 18.6 | 15 | 17000 | 10800 | 9.8 | 18000 | 16.05 | 12.95 | 17600 | 10800 | 8.1 | Yes | 210039522 | Yes-Both | No | USA
ML17XP1-018-230A** | CHX35-30B-**-*+TDR | SL280UH090V48B | R-410A | 18000 | 17.8 | 14.5 | 17000 | 10800 | 9.6 | 18000 | 16.4 | 13.5 | 17600 | 10800 | 8 | Yes | 210039523 | Yes-South | No | USA
ML17XP1-018-230A** | CHX35-30B-**-*+TDR | SL297UH040NV36B | R-410A | 18000 | 18.4 | 15 | 16800 | 10600 | 10 | 18000 | 16.8 | 14 | 17400 | 10600 | 8 | Yes | 210039524 | Yes-South | No | USA,Canada
ML17XP1-018-230A** | CHX35-30B-**-*+TDR | SL297UH060NV36B | R-410A | 18000 | 18.2 | 14.5 | 16800 | 10600 | 10 | 18000 | 16.8 | 14 | 17400 | 10600 | 8.1 | Yes | 210039525 | Yes-Both | No | USA,Canada
ML17XP1-018-230A** | CHX35-30B-**-*+TDR | SLP99UH070XV36B | R-410A | 18000 | 18.2 | 14.5 | 16800 | 10600 | 10 | 18000 | 16.8 | 14 | 17400 | 10600 | 8 | Yes | 210039526 | Yes-South | No | USA,Canada
ML17XP1-018-230A** | CK40CT-24A-0*+TDR | EL180UH040NE36A | R-410A | - - - | - - - | - - - | - - - | 10600 | - - - | 18000 | 15.8 | 13.5 | 17000 | 10600 | 7.8 | Yes | 214623312 | Yes-South | No | USA
ML17XP1-018-230A** | CK40CT-24A-0*+TDR | EL180UH060NE36A | R-410A | - - - | - - - | - - - | - - - | 10600 | - - - | 18000 | 15.8 | 13.5 | 17000 | 10600 | 7.8 | Yes | 214623313 | Yes-South | No | USA
ML17XP1-018-230A** | CK40CT-24A-0*+TDR | EL280UH045E36A | R-410A | - - - | - - - | - - - | - - - | 11000 | - - - | 18000 | 16 | 13.5 | 17400 | 11000 | 8.1 | Yes | 214623314 | Yes-Both | No | USA
ML17XP1-018-230A** | CK40CT-24A-0*+TDR | EL280UH070E36A | R-410A | - - - | - - - | - - - | - - - | 10800 | - - - | 18000 | 16.4 | 13.5 | 17200 | 10800 | 8.1 | Yes | 214623315 | Yes-Both | No | USA
ML17XP1-018-230A** | CK40CT-24A-0*+TDR | EL280UH070XE36A | R-410A | - - - | - - - | - - - | - - - | 10800 | - - - | 18000 | 16.4 | 13.5 | 17200 | 10800 | 8.1 | Yes | 214623316 | Yes-Both | No | USA
ML17XP1-018-230A** | CK40CT-24A-0*+TDR | ML180UH030V36A | R-410A | - - - | - - - | - - - | - - - | 10600 | - - - | 18000 | 16.4 | 13.5 | 17000 | 10600 | 8.1 | Yes | 214623317 | Yes-Both | No | USA
ML17XP1-018-230A** | CK40CT-24A-0*+TDR | ML180UH045E36A | R-410A | - - - | - - - | - - - | - - - | 10800 | - - - | 18000 | 16.2 | 13.5 | 17200 | 10800 | 8 | Yes | 214623318 | Yes-South | No | USA
ML17XP1-018-230A** | CK40CT-24A-0*+TDR | ML180UH045V36A | R-410A | - - - | - - - | - - - | - - - | 10600 | - - - | 18000 | 16.4 | 13.5 | 17000 | 10600 | 8.1 | Yes | 214623319 | Yes-Both | No | USA
ML17XP1-018-230A** | CK40CT-24A-0*+TDR | ML180UH045XE36A | R-410A | - - - | - - - | - - - | - - - | 10800 | - - - | 18000 | 16.2 | 13.5 | 17200 | 10800 | 8 | Yes | 214623320 | Yes-South | No | USA
ML17XP1-018-230A** | CK40CT-24A-0*+TDR | ML180UH070E36A | R-410A | - - - | - - - | - - - | - - - | 10800 | - - - | 18000 | 16.4 | 13.5 | 17200 | 10800 | 8 | Yes | 214623321 | Yes-South | No | USA
ML17XP1-018-230A** | CK40CT-24A-0*+TDR | ML180UH070V36A | R-410A | - - - | - - - | - - - | - - - | 10800 | - - - | 18000 | 16.4 | 13.5 | 17200 | 10800 | 8 | Yes | 214623322 | Yes-South | No | USA
ML17XP1-018-230A** | CK40CT-24A-0*+TDR | ML180UH070XE36A | R-410A | - - - | - - - | - - - | - - - | 10800 | - - - | 18000 | 16.4 | 13.5 | 17200 | 10800 | 8 | Yes | 214623323 | Yes-South | No | USA
ML17XP1-018-230A** | CK40CT-24A-0*+TDR | SL280UH060NV36A | R-410A | - - - | - - - | - - - | - - - | 10800 | - - - | 18000 | 16.6 | 14 | 17400 | 10800 | 8.1 | Yes | 214623324 | Yes-Both | No | USA
ML17XP1-018-230A** | CK40CT-24A-0*+TDR | SL280UH070V36A | R-410A | - - - | - - - | - - - | - - - | 11200 | - - - | 18000 | 16 | 13.5 | 17800 | 11200 | 8.1 | Yes | 214623325 | Yes-Both | No | USA
ML17XP1-018-230A** | CK40CT-24A-0*+TDR | SL280UH070XV36A | R-410A | - - - | - - - | - - - | - - - | 11200 | - - - | 18000 | 16 | 13.5 | 17800 | 11200 | 8.1 | Yes | 214623326 | Yes-Both | No | USA
ML17XP1-018-230A** | CK40CT-24B-0*+TDR | EL180UH080NE48B | R-410A | - - - | - - - | - - - | - - - | 11200 | - - - | 18000 | 14.7 | 12.2 | 17600 | 11200 | 7.8 | No | 214623327 | No | N/A | USA
ML17XP1-018-230A** | CK40CT-24B-0*+TDR | EL195UH040NE36B | R-410A | - - - | - - - | - - - | - - - | 10800 | - - - | 18000 | 16 | 13.5 | 17200 | 10800 | 8 | Yes | 214623328 | Yes-South | No | USA,Canada
ML17XP1-018-230A** | CK40CT-24B-0*+TDR | EL195UH060NE36B | R-410A | - - - | - - - | - - - | - - - | 10800 | - - - | 18000 | 16 | 13.5 | 17200 | 10800 | 8 | Yes | 214623329 | Yes-South | No | USA,Canada
ML17XP1-018-230A** | CK40CT-24B-0*+TDR | EL196UH030XE36B | R-410A | - - - | - - - | - - - | - - - | 11000 | - - - | 18000 | 15.6 | 13 | 17400 | 11000 | 8 | Yes | 214623330 | Yes-South | No | USA,Canada
ML17XP1-018-230A** | CK40CT-24B-0*+TDR | EL196UH045XE36B | R-410A | - - - | - - - | - - - | - - - | 10800 | - - - | 18000 | 16 | 13.5 | 17200 | 10800 | 8 | Yes | 214623331 | Yes-South | No | USA,Canada
ML17XP1-018-230A** | CK40CT-24B-0*+TDR | EL196UH070XE36B | R-410A | - - - | - - - | - - - | - - - | 10800 | - - - | 18000 | 16 | 13.5 | 17200 | 10800 | 8 | Yes | 214623332 | Yes-South | No | USA,Canada
ML17XP1-018-230A** | CK40CT-24B-0*+TDR | EL280UH090E36B | R-410A | - - - | - - - | - - - | - - - | 10800 | - - - | 18000 | 16.4 | 14 | 17400 | 10800 | 8.1 | Yes | 214623333 | Yes-Both | No | USA
ML17XP1-018-230A** | CK40CT-24B-0*+TDR | EL280UH090E48B | R-410A | - - - | - - - | - - - | - - - | 11200 | - - - | 18000 | 14.7 | 12.2 | 17600 | 11200 | 7.8 | No | 214623334 | No | N/A | USA
ML17XP1-018-230A** | CK40CT-24B-0*+TDR | EL280UH090XE48B | R-410A | - - - | - - - | - - - | - - - | 11200 | - - - | 18000 | 14.7 | 12.2 | 17600 | 11200 | 7.8 | No | 214623335 | No | N/A | USA
ML17XP1-018-230A** | CK40CT-24B-0*+TDR | EL297UH045XE36B | R-410A | - - - | - - - | - - - | - - - | 10800 | - - - | 18000 | 16.2 | 13.5 | 17200 | 10800 | 8 | Yes | 214623336 | Yes-South | No | USA,Canada
ML17XP1-018-230A** | CK40CT-24B-0*+TDR | EL297UH045XV36B | R-410A | - - - | - - - | - - - | - - - | 11000 | - - - | 18000 | 16 | 13.5 | 17400 | 11000 | 8.1 | Yes | 214623337 | Yes-Both | No | USA,Canada
ML17XP1-018-230A** | CK40CT-24B-0*+TDR | EL297UH070XE36B | R-410A | - - - | - - - | - - - | - - - | 10800 | - - - | 18000 | 16 | 13.5 | 17000 | 10800 | 8 | Yes | 214623338 | Yes-South | No | USA
ML17XP1-018-230A** | CK40CT-24B-0*+TDR | EL297UH070XV36B | R-410A | - - - | - - - | - - - | - - - | 11000 | - - - | 18000 | 16.4 | 13.5 | 17400 | 11000 | 8.1 | Yes | 214623339 | Yes-Both | No | USA,Canada
ML17XP1-018-230A** | CK40CT-24B-0*+TDR | ML180UH070E36B | R-410A | - - - | - - - | - - - | - - - | 10800 | - - - | 18000 | 16.4 | 13.5 | 17200 | 10800 | 8 | Yes | 214623340 | Yes-South | No | USA
ML17XP1-018-230A** | CK40CT-24B-0*+TDR | ML180UH070V36B | R-410A | - - - | - - - | - - - | - - - | 10600 | - - - | 18000 | 16.4 | 14 | 17000 | 10600 | 8.1 | Yes | 214623341 | Yes-Both | No | USA
ML17XP1-018-230A** | CK40CT-24B-0*+TDR | ML180UH070V48B | R-410A | - - - | - - - | - - - | - - - | 11200 | - - - | 18000 | 16.4 | 13.5 | 17800 | 11200 | 8.1 | Yes | 214623342 | Yes-Both | No | USA
ML17XP1-018-230A** | CK40CT-24B-0*+TDR | ML180UH070XE36B | R-410A | - - - | - - - | - - - | - - - | 10800 | - - - | 18000 | 16.4 | 13.5 | 17200 | 10800 | 8 | Yes | 214623343 | Yes-South | No | USA
ML17XP1-018-230A** | CK40CT-24B-0*+TDR | ML180UH090E48B | R-410A | - - - | - - - | - - - | - - - | 11200 | - - - | 18000 | 14.7 | 12.2 | 17600 | 11200 | 7.8 | No | 214623344 | No | N/A | USA
ML17XP1-018-230A** | CK40CT-24B-0*+TDR | ML180UH090V48B | R-410A | - - - | - - - | - - - | - - - | 11400 | - - - | 18000 | 15.6 | 13 | 18000 | 11400 | 8.1 | Yes | 214623345 | Yes-Both | No | USA
ML17XP1-018-230A** | CK40CT-24B-0*+TDR | ML180UH090XE48B | R-410A | - - - | - - - | - - - | - - - | 11200 | - - - | 18000 | 14.7 | 12.2 | 17600 | 11200 | 7.8 | No | 214623346 | No | N/A | USA
ML17XP1-018-230A** | CK40CT-24B-0*+TDR | ML193UH030XE36B | R-410A | - - - | - - - | - - - | - - - | 11000 | - - - | 18000 | 16 | 13.5 | 17400 | 11000 | 8.1 | Yes | 214623347 | Yes-Both | No | USA,Canada
ML17XP1-018-230A** | CK40CT-24B-0*+TDR | ML193UH045XE36B | R-410A | - - - | - - - | - - - | - - - | 10800 | - - - | 18000 | 16 | 13.5 | 17200 | 10800 | 8 | Yes | 214623348 | Yes-South | No | USA,Canada
ML17XP1-018-230A** | CK40CT-24B-0*+TDR | ML193UH070XE36B | R-410A | - - - | - - - | - - - | - - - | 10800 | - - - | 18000 | 16.2 | 13.5 | 17200 | 10800 | 8.1 | Yes | 214623349 | Yes-Both | No | USA,Canada
ML17XP1-018-230A** | CK40CT-24B-0*+TDR | ML196UH030XE36B | R-410A | - - - | - - - | - - - | - - - | 11000 | - - - | 18000 | 15.6 | 13 | 17400 | 11000 | 8 | Yes | 214623350 | Yes-South | No | USA,Canada
ML17XP1-018-230A** | CK40CT-24B-0*+TDR | ML196UH045XE36B | R-410A | - - - | - - - | - - - | - - - | 10800 | - - - | 18000 | 16 | 13.5 | 17200 | 10800 | 8 | Yes | 214623351 | Yes-South | No | USA,Canada
ML17XP1-018-230A** | CK40CT-24B-0*+TDR | ML196UH070XE36B | R-410A | - - - | - - - | - - - | - - - | 10800 | - - - | 18000 | 16 | 13.5 | 17200 | 10800 | 8 | Yes | 214623352 | Yes-South | No | USA,Canada
ML17XP1-018-230A** | CK40CT-24B-0*+TDR | ML196UH070XE48B | R-410A | - - - | - - - | - - - | - - - | 11400 | - - - | 18000 | 14.3 | 12.2 | 17800 | 11400 | 7.8 | No | 214623353 | No | N/A | USA,Canada
ML17XP1-018-230A** | CK40CT-24B-0*+TDR | ML296UH045XV36B | R-410A | - - - | - - - | - - - | - - - | 11000 | - - - | 18000 | 15.6 | 13 | 17600 | 11000 | 8.1 | Yes | 214623354 | Yes-Both | No | USA,Canada
ML17XP1-018-230A** | CK40CT-24B-0*+TDR | ML296UH070XV36B | R-410A | - - - | - - - | - - - | - - - | 11200 | - - - | 18000 | 15.6 | 13 | 17600 | 11200 | 8.1 | Yes | 214623355 | Yes-Both | No | USA,Canada
ML17XP1-018-230A** | CK40CT-24B-0*+TDR | SL280UH080NV48B | R-410A | - - - | - - - | - - - | - - - | 11200 | - - - | 18000 | 16.4 | 13.5 | 17600 | 11200 | 8.1 | Yes | 214623356 | Yes-Both | No | USA
ML17XP1-018-230A** | CK40CT-24B-0*+TDR | SL280UH090V36B | R-410A | - - - | - - - | - - - | - - - | 11200 | - - - | 18000 | 16.4 | 13.5 | 17600 | 11200 | 8.1 | Yes | 214623357 | Yes-Both | No | USA
ML17XP1-018-230A** | CK40CT-24B-0*+TDR | SL280UH090V48B | R-410A | - - - | - - - | - - - | - - - | 11200 | - - - | 18000 | 16 | 13.5 | 17800 | 11200 | 8.1 | Yes | 214623358 | Yes-Both | No | USA
ML17XP1-018-230A** | CK40CT-24B-0*+TDR | SL297UH040NV36B | R-410A | - - - | - - - | - - - | - - - | 11000 | - - - | 18000 | 16.4 | 13.5 | 17400 | 11000 | 8.1 | Yes | 214623359 | Yes-Both | No | USA,Canada
ML17XP1-018-230A** | CK40CT-24B-0*+TDR | SL297UH060NV36B | R-410A | - - - | - - - | - - - | - - - | 11000 | - - - | 18000 | 16.4 | 13.5 | 17400 | 11000 | 8.1 | Yes | 214623360 | Yes-Both | No | USA,Canada
ML17XP1-018-230A** | CK40CT-24B-0*+TDR | SLP99UH070XV36B | R-410A | - - - | - - - | - - - | - - - | 11000 | - - - | 18000 | 16.4 | 13.5 | 17400 | 11000 | 8.1 | Yes | 214623361 | Yes-Both | No | USA,Canada
ML17XP1-018-230A** | CK40CT-30A-0*+TDR | - - - | R-410A | - - - | - - - | - - - | - - - | 10800 | - - - | 18000 | 14.3 | 12 | 17600 | 10800 | 7.5 | No | 214623362 | No | N/A | USA,Canada
ML17XP1-018-230A** | CK40CT-30A-0*+TDR | EL180UH040NE36A | R-410A | - - - | - - - | - - - | - - - | 10200 | - - - | 18000 | 16 | 13.5 | 16800 | 10200 | 7.8 | Yes | 214623363 | Yes-South | No | USA
ML17XP1-018-230A** | CK40CT-30A-0*+TDR | EL180UH060NE36A | R-410A | - - - | - - - | - - - | - - - | 10200 | - - - | 18000 | 16 | 13.5 | 16800 | 10200 | 7.8 | Yes | 214623364 | Yes-South | No | USA
ML17XP1-018-230A** | CK40CT-30A-0*+TDR | EL280UH045E36A | R-410A | - - - | - - - | - - - | - - - | 10600 | - - - | 18000 | 16 | 13.5 | 17200 | 10600 | 7.8 | Yes | 214623365 | Yes-South | No | USA
ML17XP1-018-230A** | CK40CT-30A-0*+TDR | EL280UH070E36A | R-410A | - - - | - - - | - - - | - - - | 10400 | - - - | 18000 | 16.8 | 13.5 | 17200 | 10400 | 8 | Yes | 214623366 | Yes-South | No | USA
ML17XP1-018-230A** | CK40CT-30A-0*+TDR | EL280UH070XE36A | R-410A | - - - | - - - | - - - | - - - | 10400 | - - - | 18000 | 16.8 | 13.5 | 17200 | 10400 | 8 | Yes | 214623367 | Yes-South | No | USA
ML17XP1-018-230A** | CK40CT-30A-0*+TDR | ML180UH030V36A | R-410A | - - - | - - - | - - - | - - - | 10200 | - - - | 18000 | 16.8 | 13.5 | 16800 | 10200 | 7.8 | Yes | 214623368 | Yes-South | No | USA
ML17XP1-018-230A** | CK40CT-30A-0*+TDR | ML180UH045E36A | R-410A | - - - | - - - | - - - | - - - | 10400 | - - - | 18000 | 16.8 | 13.5 | 17000 | 10400 | 7.8 | Yes | 214623369 | Yes-South | No | USA
ML17XP1-018-230A** | CK40CT-30A-0*+TDR | ML180UH045V36A | R-410A | - - - | - - - | - - - | - - - | 10200 | - - - | 18000 | 16.8 | 13.5 | 16800 | 10200 | 7.8 | Yes | 214623370 | Yes-South | No | USA
ML17XP1-018-230A** | CK40CT-30A-0*+TDR | ML180UH045XE36A | R-410A | - - - | - - - | - - - | - - - | 10400 | - - - | 18000 | 16.8 | 13.5 | 17000 | 10400 | 7.8 | Yes | 214623371 | Yes-South | No | USA
ML17XP1-018-230A** | CK40CT-30A-0*+TDR | ML180UH070E36A | R-410A | - - - | - - - | - - - | - - - | 10400 | - - - | 18000 | 16.4 | 13.5 | 17000 | 10400 | 7.8 | Yes | 214623372 | Yes-South | No | USA
ML17XP1-018-230A** | CK40CT-30A-0*+TDR | ML180UH070V36A | R-410A | - - - | - - - | - - - | - - - | 10400 | - - - | 18000 | 16.4 | 13.5 | 17000 | 10400 | 7.8 | Yes | 214623373 | Yes-South | No | USA
ML17XP1-018-230A** | CK40CT-30A-0*+TDR | ML180UH070XE36A | R-410A | - - - | - - - | - - - | - - - | 10400 | - - - | 18000 | 16.4 | 13.5 | 17000 | 10400 | 7.8 | Yes | 214623374 | Yes-South | No | USA
ML17XP1-018-230A** | CK40CT-30A-0*+TDR | SL280UH060NV36A | R-410A | - - - | - - - | - - - | - - - | 10600 | - - - | 18000 | 16.8 | 14 | 17200 | 10600 | 8 | Yes | 214623375 | Yes-South | No | USA
ML17XP1-018-230A** | CK40CT-30A-0*+TDR | SL280UH070V36A | R-410A | - - - | - - - | - - - | - - - | 10800 | - - - | 18000 | 16.6 | 13.5 | 17800 | 10800 | 8 | Yes | 214623376 | Yes-South | No | USA
ML17XP1-018-230A** | CK40CT-30A-0*+TDR | SL280UH070XV36A | R-410A | - - - | - - - | - - - | - - - | 10800 | - - - | 18000 | 16.6 | 13.5 | 17800 | 10800 | 8 | Yes | 214623377 | Yes-South | No | USA
ML17XP1-018-230A** | CK40CT-30B-0*+TDR | - - - | R-410A | - - - | - - - | - - - | - - - | 10800 | - - - | 18000 | 14.3 | 12 | 17600 | 10800 | 7.5 | No | 214623378 | No | N/A | USA,Canada
ML17XP1-018-230A** | CK40CT-30B-0*+TDR | EL180UH080NE48B | R-410A | - - - | - - - | - - - | - - - | 10800 | - - - | 18000 | 14.7 | 12.2 | 17600 | 10800 | 7.5 | No | 214623379 | No | N/A | USA
ML17XP1-018-230A** | CK40CT-30B-0*+TDR | EL195UH040NE36B | R-410A | - - - | - - - | - - - | - - - | 10400 | - - - | 18000 | 16.4 | 13.5 | 17000 | 10400 | 7.8 | Yes | 214623380 | Yes-South | No | USA,Canada
ML17XP1-018-230A** | CK40CT-30B-0*+TDR | EL195UH060NE36B | R-410A | - - - | - - - | - - - | - - - | 10400 | - - - | 18000 | 16.4 | 13.5 | 17000 | 10400 | 7.8 | Yes | 214623381 | Yes-South | No | USA,Canada
ML17XP1-018-230A** | CK40CT-30B-0*+TDR | EL196UH030XE36B | R-410A | - - - | - - - | - - - | - - - | 10600 | - - - | 18000 | 16 | 13 | 17400 | 10600 | 7.8 | Yes | 214623382 | Yes-South | No | USA,Canada
ML17XP1-018-230A** | CK40CT-30B-0*+TDR | EL196UH045XE36B | R-410A | - - - | - - - | - - - | - - - | 10400 | - - - | 18000 | 16.4 | 13.5 | 17000 | 10400 | 7.8 | Yes | 214623383 | Yes-South | No | USA,Canada
ML17XP1-018-230A** | CK40CT-30B-0*+TDR | EL196UH070XE36B | R-410A | - - - | - - - | - - - | - - - | 10400 | - - - | 18000 | 16.4 | 13.5 | 17000 | 10400 | 7.8 | Yes | 214623384 | Yes-South | No | USA,Canada
ML17XP1-018-230A** | CK40CT-30B-0*+TDR | EL280UH090E36B | R-410A | - - - | - - - | - - - | - - - | 10400 | - - - | 18000 | 16.8 | 14 | 17200 | 10400 | 8 | Yes | 214623385 | Yes-South | No | USA
ML17XP1-018-230A** | CK40CT-30B-0*+TDR | EL280UH090E48B | R-410A | - - - | - - - | - - - | - - - | 10800 | - - - | 18000 | 15.2 | 12.2 | 17400 | 10800 | 7.8 | Yes | 214623386 | Yes-South | No | USA
ML17XP1-018-230A** | CK40CT-30B-0*+TDR | EL280UH090XE48B | R-410A | - - - | - - - | - - - | - - - | 10800 | - - - | 18000 | 15.2 | 12.2 | 17400 | 10800 | 7.8 | Yes | 214623387 | Yes-South | No | USA
ML17XP1-018-230A** | CK40CT-30B-0*+TDR | EL297UH045XE36B | R-410A | - - - | - - - | - - - | - - - | 10400 | - - - | 18000 | 16.4 | 13.5 | 17000 | 10400 | 7.8 | Yes | 214623388 | Yes-South | No | USA,Canada
ML17XP1-018-230A** | CK40CT-30B-0*+TDR | EL297UH045XV36B | R-410A | - - - | - - - | - - - | - - - | 10600 | - - - | 18000 | 16.4 | 13.5 | 17400 | 10600 | 8 | Yes | 214623389 | Yes-South | No | USA,Canada
ML17XP1-018-230A** | CK40CT-30B-0*+TDR | EL297UH070XE36B | R-410A | - - - | - - - | - - - | - - - | 10400 | - - - | 18000 | 16.4 | 13.5 | 16000 | 10400 | 7.8 | Yes | 214623390 | Yes-South | No | USA
ML17XP1-018-230A** | CK40CT-30B-0*+TDR | EL297UH070XV36B | R-410A | - - - | - - - | - - - | - - - | 10600 | - - - | 18000 | 16.8 | 13.5 | 17400 | 10600 | 8 | Yes | 214623391 | Yes-South | No | USA,Canada
ML17XP1-018-230A** | CK40CT-30B-0*+TDR | ML180UH070E36B | R-410A | - - - | - - - | - - - | - - - | 10400 | - - - | 18000 | 16.8 | 13.5 | 17000 | 10400 | 7.8 | Yes | 214623392 | Yes-South | No | USA
ML17XP1-018-230A** | CK40CT-30B-0*+TDR | ML180UH070V36B | R-410A | - - - | - - - | - - - | - - - | 10200 | - - - | 18000 | 16.8 | 14 | 16800 | 10200 | 7.8 | Yes | 214623393 | Yes-South | No | USA
ML17XP1-018-230A** | CK40CT-30B-0*+TDR | ML180UH070V48B | R-410A | - - - | - - - | - - - | - - - | 10800 | - - - | 18000 | 16.8 | 13.5 | 17600 | 10800 | 8.1 | Yes | 214623394 | Yes-Both | No | USA
ML17XP1-018-230A** | CK40CT-30B-0*+TDR | ML180UH070XE36B | R-410A | - - - | - - - | - - - | - - - | 10400 | - - - | 18000 | 16.8 | 13.5 | 17000 | 10400 | 7.8 | Yes | 214623395 | Yes-South | No | USA
ML17XP1-018-230A** | CK40CT-30B-0*+TDR | ML180UH090E48B | R-410A | - - - | - - - | - - - | - - - | 10800 | - - - | 18000 | 15.2 | 12.5 | 17400 | 10800 | 7.8 | Yes | 214623396 | Yes-South | No | USA
ML17XP1-018-230A** | CK40CT-30B-0*+TDR | ML180UH090V48B | R-410A | - - - | - - - | - - - | - - - | 11000 | - - - | 18000 | 16 | 13.5 | 18000 | 11000 | 8 | Yes | 214623397 | Yes-South | No | USA
ML17XP1-018-230A** | CK40CT-30B-0*+TDR | ML180UH090XE48B | R-410A | - - - | - - - | - - - | - - - | 10800 | - - - | 18000 | 15.2 | 12.5 | 17400 | 10800 | 7.8 | Yes | 214623398 | Yes-South | No | USA
ML17XP1-018-230A** | CK40CT-30B-0*+TDR | ML193UH030XE36B | R-410A | - - - | - - - | - - - | - - - | 10600 | - - - | 18000 | 16.4 | 13.5 | 17200 | 10600 | 7.8 | Yes | 214623399 | Yes-South | No | USA,Canada
ML17XP1-018-230A** | CK40CT-30B-0*+TDR | ML193UH045XE36B | R-410A | - - - | - - - | - - - | - - - | 10400 | - - - | 18000 | 16.4 | 13.5 | 17200 | 10400 | 7.8 | Yes | 214623400 | Yes-South | No | USA,Canada
ML17XP1-018-230A** | CK40CT-30B-0*+TDR | ML193UH070XE36B | R-410A | - - - | - - - | - - - | - - - | 10400 | - - - | 18000 | 16.6 | 13.5 | 17000 | 10400 | 7.8 | Yes | 214623401 | Yes-South | No | USA,Canada
ML17XP1-018-230A** | CK40CT-30B-0*+TDR | ML196UH030XE36B | R-410A | - - - | - - - | - - - | - - - | 10600 | - - - | 18000 | 16 | 13 | 17400 | 10600 | 7.8 | Yes | 214623402 | Yes-South | No | USA,Canada
ML17XP1-018-230A** | CK40CT-30B-0*+TDR | ML196UH045XE36B | R-410A | - - - | - - - | - - - | - - - | 10400 | - - - | 18000 | 16.4 | 13.5 | 17000 | 10400 | 7.8 | Yes | 214623403 | Yes-South | No | USA,Canada
ML17XP1-018-230A** | CK40CT-30B-0*+TDR | ML196UH070XE36B | R-410A | - - - | - - - | - - - | - - - | 10400 | - - - | 18000 | 16.4 | 13.5 | 17000 | 10400 | 7.8 | Yes | 214623404 | Yes-South | No | USA,Canada
ML17XP1-018-230A** | CK40CT-30B-0*+TDR | ML196UH070XE48B | R-410A | - - - | - - - | - - - | - - - | 11000 | - - - | 18000 | 14.4 | 12.2 | 17600 | 11000 | 7.5 | No | 214623405 | No | N/A | USA,Canada
ML17XP1-018-230A** | CK40CT-30B-0*+TDR | ML296UH045XV36B | R-410A | - - - | - - - | - - - | - - - | 10600 | - - - | 18000 | 16 | 13.5 | 17400 | 10600 | 7.8 | Yes | 214623406 | Yes-South | No | USA,Canada
ML17XP1-018-230A** | CK40CT-30B-0*+TDR | ML296UH070XV36B | R-410A | - - - | - - - | - - - | - - - | 10800 | - - - | 18000 | 16 | 13 | 17600 | 10800 | 7.8 | Yes | 214623407 | Yes-South | No | USA,Canada
ML17XP1-018-230A** | CK40CT-30B-0*+TDR | SL280UH080NV48B | R-410A | - - - | - - - | - - - | - - - | 10600 | - - - | 18000 | 16.8 | 14 | 17600 | 10600 | 8.1 | Yes | 214623408 | Yes-Both | No | USA
ML17XP1-018-230A** | CK40CT-30B-0*+TDR | SL280UH090V36B | R-410A | - - - | - - - | - - - | - - - | 10800 | - - - | 18000 | 16.8 | 14 | 17600 | 10800 | 8.1 | Yes | 214623409 | Yes-Both | No | USA
ML17XP1-018-230A** | CK40CT-30B-0*+TDR | SL280UH090V48B | R-410A | - - - | - - - | - - - | - - - | 10800 | - - - | 18000 | 16.4 | 13.5 | 17600 | 10800 | 8 | Yes | 214623410 | Yes-South | No | USA
ML17XP1-018-230A** | CK40CT-30B-0*+TDR | SL297UH040NV36B | R-410A | - - - | - - - | - - - | - - - | 10600 | - - - | 18000 | 16.8 | 13.5 | 17400 | 10600 | 8 | Yes | 214623411 | Yes-South | No | USA,Canada
ML17XP1-018-230A** | CK40CT-30B-0*+TDR | SL297UH060NV36B | R-410A | - - - | - - - | - - - | - - - | 10600 | - - - | 18000 | 16.8 | 13.5 | 17400 | 10600 | 8 | Yes | 214623412 | Yes-South | No | USA,Canada
ML17XP1-018-230A** | CK40CT-30B-0*+TDR | SLP99UH070XV36B | R-410A | - - - | - - - | - - - | - - - | 10600 | - - - | 18000 | 16.8 | 13.5 | 17400 | 10600 | 8 | Yes | 214623413 | Yes-South | No | USA,Canada
ML17XP1-018-230A** | CK40DT-30/36B-0*+TDR | - - - | R-410A | - - - | - - - | - - - | - - - | 12000 | - - - | 18000 | 14.4 | 11.7 | 18000 | 12000 | 8.2 | No | 214623289 | No | N/A | USA
ML17XP1-018-230A** | CK40DT-30/36B-0*+TDR | EL195DF070XE48B | R-410A | - - - | - - - | - - - | - - - | 11400 | - - - | 18000 | 16 | 13.5 | 18000 | 11400 | 8.3 | Yes | 214623290 | Yes-Both | No | USA
ML17XP1-018-230A** | CK40DT-30/36B-0*+TDR | EL297DF045XE36B | R-410A | - - - | - - - | - - - | - - - | 11500 | - - - | 18000 | 16 | 13.5 | 18000 | 11500 | 8.3 | Yes | 214623293 | Yes-Both | No | USA,Canada
ML17XP1-018-230A** | CK40DT-30/36B-0*+TDR | EL297DF045XV36B | R-410A | - - - | - - - | - - - | - - - | 11700 | - - - | 18000 | 16.2 | 13.5 | 18000 | 11700 | 8.5 | Yes | 214623294 | Yes-Both | No | USA,Canada
ML17XP1-018-230A** | CK40DT-30/36B-0*+TDR | EL297DF070XE48B | R-410A | - - - | - - - | - - - | - - - | 11500 | - - - | 18000 | 16 | 13.5 | 18000 | 11500 | 8.3 | Yes | 214623295 | Yes-Both | No | USA
ML17XP1-018-230A** | CK40DT-30/36B-0*+TDR | EL297DF070XV48B | R-410A | - - - | - - - | - - - | - - - | 12100 | - - - | 18000 | 15.4 | 13 | 18000 | 12100 | 8.4 | Yes | 214623296 | Yes-Both | No | USA,Canada
ML17XP1-018-230A** | CK40DT-30/36B-0*+TDR | ML180DF070E36B | R-410A | - - - | - - - | - - - | - - - | 11400 | - - - | 18000 | 16 | 13.5 | 18000 | 11400 | 8.3 | Yes | 214623297 | Yes-Both | No | USA
ML17XP1-018-230A** | CK40DT-30/36B-0*+TDR | ML193DF045XE36B | R-410A | - - - | - - - | - - - | - - - | 11500 | - - - | 18000 | 16.6 | 14 | 18000 | 11500 | 8.4 | Yes | 214623298 | Yes-Both | No | USA
ML17XP1-018-230A** | CK40DT-30/36B-0*+TDR | ML193DF070XE36B | R-410A | - - - | - - - | - - - | - - - | 11500 | - - - | 18000 | 16.6 | 14 | 18000 | 11500 | 8.5 | Yes | 214623299 | Yes-Both | No | USA
ML17XP1-018-230A** | CK40DT-30/36B-0*+TDR | ML196DF045XE36B | R-410A | - - - | - - - | - - - | - - - | 11400 | - - - | 18000 | 16.4 | 13.5 | 18000 | 11400 | 8.3 | Yes | 214623300 | Yes-Both | No | USA,Canada
ML17XP1-018-230A** | CK40DT-30/36B-0*+TDR | ML196DF070XE48B | R-410A | - - - | - - - | - - - | - - - | 11600 | - - - | 18000 | 16.2 | 13.5 | 18000 | 11600 | 8.4 | Yes | 214623301 | Yes-Both | No | USA,Canada
ML17XP1-018-230A** | CK40DT-30/36B-0*+TDR | ML296DF045XV36B | R-410A | - - - | - - - | - - - | - - - | 11900 | - - - | 18000 | 15.6 | 13 | 18000 | 11900 | 8.4 | Yes | 214623302 | Yes-Both | No | USA,Canada
ML17XP1-018-230A** | CK40DT-30/36B-0*+TDR | ML296DF070XV48B | R-410A | - - - | - - - | - - - | - - - | 12100 | - - - | 18000 | 15.4 | 13 | 18000 | 12100 | 8.4 | Yes | 214623303 | Yes-Both | No | USA,Canada
ML17XP1-018-230A** | CK40DT-30/36B-0*+TDR | SL280DF060NV36B | R-410A | - - - | - - - | - - - | - - - | 11900 | - - - | 18000 | 16 | 13.5 | 18000 | 11900 | 8.5 | Yes | 214623304 | Yes-Both | No | USA
ML17XP1-018-230A** | CK40DT-30/36B-0*+TDR | SL280DF090V48B | R-410A | - - - | - - - | - - - | - - - | 12000 | - - - | 18000 | 15.8 | 13.5 | 18000 | 12000 | 8.5 | Yes | 214623305 | Yes-Both | No | USA
ML17XP1-018-230A** | CK40DT-30/36B-0*+TDR | SLP99DF070XV36B | R-410A | - - - | - - - | - - - | - - - | 11700 | - - - | 18000 | 16.2 | 13.5 | 18000 | 11700 | 8.5 | Yes | 214623306 | Yes-Both | No | USA,Canada
ML17XP1-018-230A** | CK40DT-30/36C-0*+TDR | - - - | R-410A | - - - | - - - | - - - | - - - | 12000 | - - - | 18000 | 14.4 | 11.7 | 18000 | 12000 | 8.2 | No | 214623307 | No | N/A | USA
ML17XP1-018-230A** | CK40DT-30/36C-0*+TDR | EL297DF090XE48C | R-410A | - - - | - - - | - - - | - - - | 11500 | - - - | 18000 | 16 | 13.5 | 18000 | 11500 | 8.3 | Yes | 214623308 | Yes-Both | No | USA
ML17XP1-018-230A** | CK40DT-30/36C-0*+TDR | ML180DF110E60C | R-410A | - - - | - - - | - - - | - - - | 12000 | - - - | 18000 | 14.7 | 11.7 | 18000 | 12000 | 8.3 | No | 214623309 | No | N/A | USA
ML17XP1-018-230A** | CK40DT-30/36C-0*+TDR | ML193DF090XE48C | R-410A | - - - | - - - | - - - | - - - | 11800 | - - - | 18000 | 16 | 13.5 | 18000 | 11800 | 8.4 | Yes | 214623310 | Yes-Both | No | USA
ML17XP1-018-230A** | CK40DT-30/36C-0*+TDR | ML196DF090XE48C | R-410A | - - - | - - - | - - - | - - - | 11800 | - - - | 18000 | 16 | 13.5 | 18000 | 11800 | 8.4 | Yes | 214623311 | Yes-Both | No | USA,Canada
ML17XP1-018-230A** | CK40HT-24A-0*+TDR | - - - | R-410A | - - - | - - - | - - - | - - - | 11400 | - - - | 18000 | 14.3 | 12.2 | 18000 | 11400 | 7.8 | No | 214623202 | No | N/A | USA,Canada
ML17XP1-018-230A** | CK40HT-24A-0*+TDR | EL180UH040NE36A | R-410A | - - - | - - - | - - - | - - - | 10800 | - - - | 18000 | 16 | 13.5 | 17400 | 10800 | 7.8 | Yes | 214623203 | Yes-South | No | USA
ML17XP1-018-230A** | CK40HT-24A-0*+TDR | EL180UH060NE36A | R-410A | - - - | - - - | - - - | - - - | 10800 | - - - | 18000 | 16 | 13.5 | 17400 | 10800 | 7.8 | Yes | 214623204 | Yes-South | No | USA
ML17XP1-018-230A** | CK40HT-24A-0*+TDR | EL280UH045E36A | R-410A | - - - | - - - | - - - | - - - | 11000 | - - - | 18000 | 16 | 13.5 | 18000 | 11000 | 8.1 | Yes | 214623205 | Yes-Both | No | USA
ML17XP1-018-230A** | CK40HT-24A-0*+TDR | EL280UH070E36A | R-410A | - - - | - - - | - - - | - - - | 11000 | - - - | 18000 | 16.4 | 13.5 | 17800 | 11000 | 8.1 | Yes | 214623206 | Yes-Both | No | USA
ML17XP1-018-230A** | CK40HT-24A-0*+TDR | EL280UH070XE36A | R-410A | - - - | - - - | - - - | - - - | 11000 | - - - | 18000 | 16.4 | 13.5 | 17800 | 11000 | 8.1 | Yes | 214623207 | Yes-Both | No | USA
ML17XP1-018-230A** | CK40HT-24A-0*+TDR | ML180UH030V36A | R-410A | - - - | - - - | - - - | - - - | 10800 | - - - | 18000 | 16.4 | 13.5 | 17600 | 10800 | 8.1 | Yes | 214623208 | Yes-Both | No | USA
ML17XP1-018-230A** | CK40HT-24A-0*+TDR | ML180UH045E36A | R-410A | - - - | - - - | - - - | - - - | 10800 | - - - | 18000 | 16.4 | 13.5 | 17600 | 10800 | 8 | Yes | 214623209 | Yes-South | No | USA
ML17XP1-018-230A** | CK40HT-24A-0*+TDR | ML180UH045V36A | R-410A | - - - | - - - | - - - | - - - | 10800 | - - - | 18000 | 16.4 | 13.5 | 17600 | 10800 | 8.1 | Yes | 214623210 | Yes-Both | No | USA
ML17XP1-018-230A** | CK40HT-24A-0*+TDR | ML180UH045XE36A | R-410A | - - - | - - - | - - - | - - - | 10800 | - - - | 18000 | 16.4 | 13.5 | 17600 | 10800 | 8 | Yes | 214623211 | Yes-South | No | USA
ML17XP1-018-230A** | CK40HT-24A-0*+TDR | ML180UH070E36A | R-410A | - - - | - - - | - - - | - - - | 10800 | - - - | 18000 | 16.4 | 13.5 | 17600 | 10800 | 8 | Yes | 214623212 | Yes-South | No | USA
ML17XP1-018-230A** | CK40HT-24A-0*+TDR | ML180UH070V36A | R-410A | - - - | - - - | - - - | - - - | 10800 | - - - | 18000 | 16.4 | 13.5 | 17600 | 10800 | 8 | Yes | 214623213 | Yes-South | No | USA
ML17XP1-018-230A** | CK40HT-24A-0*+TDR | ML180UH070XE36A | R-410A | - - - | - - - | - - - | - - - | 10800 | - - - | 18000 | 16.4 | 13.5 | 17600 | 10800 | 8 | Yes | 214623214 | Yes-South | No | USA
ML17XP1-018-230A** | CK40HT-24A-0*+TDR | SL280UH060NV36A | R-410A | - - - | - - - | - - - | - - - | 11000 | - - - | 18000 | 16.8 | 14 | 18000 | 11000 | 8.1 | Yes | 214623215 | Yes-Both | No | USA
ML17XP1-018-230A** | CK40HT-24A-0*+TDR | SL280UH070V36A | R-410A | - - - | - - - | - - - | - - - | 11400 | - - - | 18000 | 16 | 13.5 | 18000 | 11400 | 8.1 | Yes | 214623216 | Yes-Both | No | USA
ML17XP1-018-230A** | CK40HT-24A-0*+TDR | SL280UH070XV36A | R-410A | - - - | - - - | - - - | - - - | 11400 | - - - | 18000 | 16 | 13.5 | 18000 | 11400 | 8.1 | Yes | 214623217 | Yes-Both | No | USA
ML17XP1-018-230A** | CK40HT-24B-0*+TDR | EL180UH080NE48B | R-410A | - - - | - - - | - - - | - - - | 11400 | - - - | 18000 | 14.7 | 12.2 | 18000 | 11400 | 8 | No | 214623218 | No | N/A | USA
ML17XP1-018-230A** | CK40HT-24B-0*+TDR | EL195UH040NE36B | R-410A | - - - | - - - | - - - | - - - | 11000 | - - - | 18000 | 16 | 13.5 | 17800 | 11000 | 8.1 | Yes | 214623219 | Yes-Both | No | USA,Canada
ML17XP1-018-230A** | CK40HT-24B-0*+TDR | EL195UH060NE36B | R-410A | - - - | - - - | - - - | - - - | 11000 | - - - | 18000 | 16.4 | 13.5 | 17800 | 11000 | 8.1 | Yes | 214623220 | Yes-Both | No | USA,Canada
ML17XP1-018-230A** | CK40HT-24B-0*+TDR | EL196UH030XE36B | R-410A | - - - | - - - | - - - | - - - | 11200 | - - - | 18000 | 15.6 | 13 | 18000 | 11200 | 8.1 | Yes | 214623221 | Yes-Both | No | USA,Canada
ML17XP1-018-230A** | CK40HT-24B-0*+TDR | EL196UH045XE36B | R-410A | - - - | - - - | - - - | - - - | 11000 | - - - | 18000 | 16 | 13.5 | 17800 | 11000 | 8.1 | Yes | 214623222 | Yes-Both | No | USA,Canada
ML17XP1-018-230A** | CK40HT-24B-0*+TDR | EL196UH070XE36B | R-410A | - - - | - - - | - - - | - - - | 11000 | - - - | 18000 | 16 | 13.5 | 17800 | 11000 | 8.1 | Yes | 214623223 | Yes-Both | No | USA,Canada
ML17XP1-018-230A** | CK40HT-24B-0*+TDR | EL280UH090E36B | R-410A | - - - | - - - | - - - | - - - | 11000 | - - - | 18000 | 16.4 | 13.5 | 18000 | 11000 | 8.1 | Yes | 214623224 | Yes-Both | No | USA
ML17XP1-018-230A** | CK40HT-24B-0*+TDR | EL280UH090E48B | R-410A | - - - | - - - | - - - | - - - | 11400 | - - - | 18000 | 14.7 | 12.2 | 18000 | 11400 | 8.1 | No | 214623225 | No | N/A | USA
ML17XP1-018-230A** | CK40HT-24B-0*+TDR | EL280UH090XE48B | R-410A | - - - | - - - | - - - | - - - | 11400 | - - - | 18000 | 14.7 | 12.2 | 18000 | 11400 | 8.1 | No | 214623226 | No | N/A | USA
ML17XP1-018-230A** | CK40HT-24B-0*+TDR | EL297UH045XE36B | R-410A | - - - | - - - | - - - | - - - | 11000 | - - - | 18000 | 16.4 | 13.5 | 17800 | 11000 | 8.1 | Yes | 214623227 | Yes-Both | No | USA,Canada
ML17XP1-018-230A** | CK40HT-24B-0*+TDR | EL297UH045XV36B | R-410A | - - - | - - - | - - - | - - - | 11200 | - - - | 18000 | 16.4 | 13.5 | 18000 | 11200 | 8.1 | Yes | 214623228 | Yes-Both | No | USA,Canada
ML17XP1-018-230A** | CK40HT-24B-0*+TDR | EL297UH070XE36B | R-410A | - - - | - - - | - - - | - - - | 11000 | - - - | 18000 | 16 | 13.5 | 17600 | 11000 | 8.1 | Yes | 214623229 | Yes-Both | No | USA
ML17XP1-018-230A** | CK40HT-24B-0*+TDR | EL297UH070XV36B | R-410A | - - - | - - - | - - - | - - - | 11200 | - - - | 18000 | 16.4 | 13.5 | 18000 | 11200 | 8.1 | Yes | 214623230 | Yes-Both | No | USA,Canada
ML17XP1-018-230A** | CK40HT-24B-0*+TDR | ML180UH070E36B | R-410A | - - - | - - - | - - - | - - - | 11000 | - - - | 18000 | 16.4 | 13.5 | 17800 | 11000 | 8.1 | Yes | 214623231 | Yes-Both | No | USA
ML17XP1-018-230A** | CK40HT-24B-0*+TDR | ML180UH070V36B | R-410A | - - - | - - - | - - - | - - - | 10800 | - - - | 18000 | 16.4 | 13.5 | 17600 | 10800 | 8.1 | Yes | 214623232 | Yes-Both | No | USA
ML17XP1-018-230A** | CK40HT-24B-0*+TDR | ML180UH070V48B | R-410A | - - - | - - - | - - - | - - - | 11400 | - - - | 18000 | 16.4 | 14 | 18000 | 11400 | 8.1 | Yes | 214623233 | Yes-Both | No | USA
ML17XP1-018-230A** | CK40HT-24B-0*+TDR | ML180UH070XE36B | R-410A | - - - | - - - | - - - | - - - | 11000 | - - - | 18000 | 16.4 | 13.5 | 17800 | 11000 | 8.1 | Yes | 214623234 | Yes-Both | No | USA
ML17XP1-018-230A** | CK40HT-24B-0*+TDR | ML180UH090E48B | R-410A | - - - | - - - | - - - | - - - | 11400 | - - - | 18000 | 14.7 | 12.2 | 18000 | 11400 | 8.1 | No | 214623235 | No | N/A | USA
ML17XP1-018-230A** | CK40HT-24B-0*+TDR | ML180UH090V48B | R-410A | - - - | - - - | - - - | - - - | 11400 | - - - | 18000 | 16 | 13.5 | 18000 | 11400 | 8.1 | Yes | 214623236 | Yes-Both | No | USA
ML17XP1-018-230A** | CK40HT-24B-0*+TDR | ML180UH090XE48B | R-410A | - - - | - - - | - - - | - - - | 11400 | - - - | 18000 | 14.7 | 12.2 | 18000 | 11400 | 8.1 | No | 214623237 | No | N/A | USA
ML17XP1-018-230A** | CK40HT-24B-0*+TDR | ML193UH030XE36B | R-410A | - - - | - - - | - - - | - - - | 11200 | - - - | 18000 | 16 | 13.5 | 18000 | 11200 | 8.1 | Yes | 214623238 | Yes-Both | No | USA,Canada
ML17XP1-018-230A** | CK40HT-24B-0*+TDR | ML193UH045XE36B | R-410A | - - - | - - - | - - - | - - - | 11000 | - - - | 18000 | 16.4 | 13.5 | 18000 | 11000 | 8.1 | Yes | 214623239 | Yes-Both | No | USA,Canada
ML17XP1-018-230A** | CK40HT-24B-0*+TDR | ML193UH070XE36B | R-410A | - - - | - - - | - - - | - - - | 11000 | - - - | 18000 | 16.4 | 13.5 | 17800 | 11000 | 8.1 | Yes | 214623240 | Yes-Both | No | USA,Canada
ML17XP1-018-230A** | CK40HT-24B-0*+TDR | ML196UH030XE36B | R-410A | - - - | - - - | - - - | - - - | 11200 | - - - | 18000 | 15.6 | 13 | 18000 | 11200 | 8.1 | Yes | 214623241 | Yes-Both | No | USA,Canada
ML17XP1-018-230A** | CK40HT-24B-0*+TDR | ML196UH045XE36B | R-410A | - - - | - - - | - - - | - - - | 11000 | - - - | 18000 | 16 | 13.5 | 17800 | 11000 | 8.1 | Yes | 214623242 | Yes-Both | No | USA,Canada
ML17XP1-018-230A** | CK40HT-24B-0*+TDR | ML196UH070XE36B | R-410A | - - - | - - - | - - - | - - - | 11000 | - - - | 18000 | 16 | 13.5 | 17800 | 11000 | 8.1 | Yes | 214623243 | Yes-Both | No | USA,Canada
ML17XP1-018-230A** | CK40HT-24B-0*+TDR | ML196UH070XE48B | R-410A | - - - | - - - | - - - | - - - | 11600 | - - - | 18000 | 14.3 | 12 | 18000 | 11600 | 7.8 | No | 214623244 | No | N/A | USA,Canada
ML17XP1-018-230A** | CK40HT-24B-0*+TDR | ML296UH045XV36B | R-410A | - - - | - - - | - - - | - - - | 11200 | - - - | 18000 | 16 | 13.5 | 18000 | 11200 | 8.1 | Yes | 214623245 | Yes-Both | No | USA,Canada
ML17XP1-018-230A** | CK40HT-24B-0*+TDR | ML296UH070XV36B | R-410A | - - - | - - - | - - - | - - - | 11400 | - - - | 18000 | 15.8 | 13 | 18000 | 11400 | 8.1 | Yes | 214623246 | Yes-Both | No | USA,Canada
ML17XP1-018-230A** | CK40HT-24B-0*+TDR | SL280UH080NV48B | R-410A | - - - | - - - | - - - | - - - | 11200 | - - - | 18000 | 16.8 | 14 | 18000 | 11200 | 8.1 | Yes | 214623247 | Yes-Both | No | USA
ML17XP1-018-230A** | CK40HT-24B-0*+TDR | SL280UH090V36B | R-410A | - - - | - - - | - - - | - - - | 11200 | - - - | 18000 | 16.8 | 14 | 18000 | 11200 | 8.1 | Yes | 214623248 | Yes-Both | No | USA
ML17XP1-018-230A** | CK40HT-24B-0*+TDR | SL280UH090V48B | R-410A | - - - | - - - | - - - | - - - | 11400 | - - - | 18000 | 16 | 13.5 | 18000 | 11400 | 8.1 | Yes | 214623249 | Yes-Both | No | USA
ML17XP1-018-230A** | CK40HT-24B-0*+TDR | SL297UH040NV36B | R-410A | - - - | - - - | - - - | - - - | 11200 | - - - | 18000 | 16.4 | 13.5 | 18000 | 11200 | 8.1 | Yes | 214623250 | Yes-Both | No | USA,Canada
ML17XP1-018-230A** | CK40HT-24B-0*+TDR | SL297UH060NV36B | R-410A | - - - | - - - | - - - | - - - | 11200 | - - - | 18000 | 16.4 | 13.5 | 18000 | 11200 | 8.1 | Yes | 214623251 | Yes-Both | No | USA,Canada
ML17XP1-018-230A** | CK40HT-24B-0*+TDR | SLP99UH070XV36B | R-410A | - - - | - - - | - - - | - - - | 11200 | - - - | 18000 | 16.4 | 13.5 | 18000 | 11200 | 8.1 | Yes | 214623252 | Yes-Both | No | USA,Canada
ML17XP1-018-230A** | CK40HT-30B-0*+TDR | - - - | R-410A | - - - | - - - | - - - | - - - | 10800 | - - - | 18000 | 14.4 | 12.2 | 17400 | 10800 | 7.8 | No | 214623253 | No | N/A | USA,Canada
ML17XP1-018-230A** | CK40HT-30B-0*+TDR | EL180UH080NE48B | R-410A | - - - | - - - | - - - | - - - | 10800 | - - - | 18000 | 14.7 | 12.2 | 17600 | 10800 | 7.8 | No | 214623254 | No | N/A | USA
ML17XP1-018-230A** | CK40HT-30B-0*+TDR | EL195UH040NE36B | R-410A | - - - | - - - | - - - | - - - | 10400 | - - - | 18000 | 16.4 | 13.5 | 17000 | 10400 | 7.8 | Yes | 214623255 | Yes-South | No | USA,Canada
ML17XP1-018-230A** | CK40HT-30B-0*+TDR | EL195UH060NE36B | R-410A | - - - | - - - | - - - | - - - | 10400 | - - - | 18000 | 16.6 | 13.5 | 17200 | 10400 | 7.8 | Yes | 214623256 | Yes-South | No | USA,Canada
ML17XP1-018-230A** | CK40HT-30B-0*+TDR | EL196UH030XE36B | R-410A | - - - | - - - | - - - | - - - | 10600 | - - - | 18000 | 16 | 13 | 17400 | 10600 | 7.8 | Yes | 214623257 | Yes-South | No | USA,Canada
ML17XP1-018-230A** | CK40HT-30B-0*+TDR | EL196UH045XE36B | R-410A | - - - | - - - | - - - | - - - | 10400 | - - - | 18000 | 16.4 | 13.5 | 17000 | 10400 | 7.8 | Yes | 214623258 | Yes-South | No | USA,Canada
ML17XP1-018-230A** | CK40HT-30B-0*+TDR | EL196UH070XE36B | R-410A | - - - | - - - | - - - | - - - | 10400 | - - - | 18000 | 16.4 | 13.5 | 17000 | 10400 | 7.8 | Yes | 214623259 | Yes-South | No | USA,Canada
ML17XP1-018-230A** | CK40HT-30B-0*+TDR | EL280UH090E36B | R-410A | - - - | - - - | - - - | - - - | 10400 | - - - | 18000 | 16.8 | 14 | 17200 | 10400 | 8 | Yes | 214623260 | Yes-South | No | USA
ML17XP1-018-230A** | CK40HT-30B-0*+TDR | EL280UH090E48B | R-410A | - - - | - - - | - - - | - - - | 10800 | - - - | 18000 | 15.6 | 13 | 17600 | 10800 | 7.8 | Yes | 214623261 | Yes-South | No | USA
ML17XP1-018-230A** | CK40HT-30B-0*+TDR | EL280UH090XE48B | R-410A | - - - | - - - | - - - | - - - | 10800 | - - - | 18000 | 15.6 | 13 | 17600 | 10800 | 7.8 | Yes | 214623262 | Yes-South | No | USA
ML17XP1-018-230A** | CK40HT-30B-0*+TDR | EL297UH045XE36B | R-410A | - - - | - - - | - - - | - - - | 10400 | - - - | 18000 | 16.6 | 13.5 | 17000 | 10400 | 7.8 | Yes | 214623263 | Yes-South | No | USA,Canada
ML17XP1-018-230A** | CK40HT-30B-0*+TDR | EL297UH045XV36B | R-410A | - - - | - - - | - - - | - - - | 10600 | - - - | 18000 | 16.6 | 13.5 | 17400 | 10600 | 8 | Yes | 214623264 | Yes-South | No | USA,Canada
ML17XP1-018-230A** | CK40HT-30B-0*+TDR | EL297UH070XE36B | R-410A | - - - | - - - | - - - | - - - | 10400 | - - - | 18000 | 16.4 | 13.5 | 17000 | 10400 | 7.8 | Yes | 214623265 | Yes-South | No | USA
ML17XP1-018-230A** | CK40HT-30B-0*+TDR | EL297UH070XV36B | R-410A | - - - | - - - | - - - | - - - | 10600 | - - - | 18000 | 16.8 | 14 | 17400 | 10600 | 8 | Yes | 214623266 | Yes-South | No | USA,Canada
ML17XP1-018-230A** | CK40HT-30B-0*+TDR | ML180UH070E36B | R-410A | - - - | - - - | - - - | - - - | 10400 | - - - | 18000 | 16.8 | 13.5 | 17000 | 10400 | 8 | Yes | 214623267 | Yes-South | No | USA
ML17XP1-018-230A** | CK40HT-30B-0*+TDR | ML180UH070V36B | R-410A | - - - | - - - | - - - | - - - | 10400 | - - - | 18000 | 16.8 | 14 | 17000 | 10400 | 8 | Yes | 214623268 | Yes-South | No | USA
ML17XP1-018-230A** | CK40HT-30B-0*+TDR | ML180UH070V48B | R-410A | - - - | - - - | - - - | - - - | 10800 | - - - | 18000 | 16.8 | 14 | 17800 | 10800 | 8.1 | Yes | 214623269 | Yes-Both | No | USA
ML17XP1-018-230A** | CK40HT-30B-0*+TDR | ML180UH070XE36B | R-410A | - - - | - - - | - - - | - - - | 10400 | - - - | 18000 | 16.8 | 13.5 | 17000 | 10400 | 8 | Yes | 214623270 | Yes-South | No | USA
ML17XP1-018-230A** | CK40HT-30B-0*+TDR | ML180UH090E48B | R-410A | - - - | - - - | - - - | - - - | 10800 | - - - | 18000 | 15.6 | 13 | 17600 | 10800 | 7.8 | Yes | 214623271 | Yes-South | No | USA
ML17XP1-018-230A** | CK40HT-30B-0*+TDR | ML180UH090V48B | R-410A | - - - | - - - | - - - | - - - | 11000 | - - - | 18000 | 16.4 | 13.5 | 18000 | 11000 | 8 | Yes | 214623272 | Yes-South | No | USA
ML17XP1-018-230A** | CK40HT-30B-0*+TDR | ML180UH090XE48B | R-410A | - - - | - - - | - - - | - - - | 10800 | - - - | 18000 | 15.6 | 13 | 17600 | 10800 | 7.8 | Yes | 214623273 | Yes-South | No | USA
ML17XP1-018-230A** | CK40HT-30B-0*+TDR | ML193UH030XE36B | R-410A | - - - | - - - | - - - | - - - | 10600 | - - - | 18000 | 16.4 | 13.5 | 17400 | 10600 | 7.8 | Yes | 214623274 | Yes-South | No | USA,Canada
ML17XP1-018-230A** | CK40HT-30B-0*+TDR | ML193UH045XE36B | R-410A | - - - | - - - | - - - | - - - | 10600 | - - - | 18000 | 16.8 | 13.5 | 17200 | 10600 | 8 | Yes | 214623275 | Yes-South | No | USA,Canada
ML17XP1-018-230A** | CK40HT-30B-0*+TDR | ML193UH070XE36B | R-410A | - - - | - - - | - - - | - - - | 10400 | - - - | 18000 | 16.8 | 13.5 | 17200 | 10400 | 8 | Yes | 214623276 | Yes-South | No | USA,Canada
ML17XP1-018-230A** | CK40HT-30B-0*+TDR | ML196UH030XE36B | R-410A | - - - | - - - | - - - | - - - | 10600 | - - - | 18000 | 16 | 13 | 17400 | 10600 | 7.8 | Yes | 214623277 | Yes-South | No | USA,Canada
ML17XP1-018-230A** | CK40HT-30B-0*+TDR | ML196UH045XE36B | R-410A | - - - | - - - | - - - | - - - | 10400 | - - - | 18000 | 16.4 | 13.5 | 17000 | 10400 | 7.8 | Yes | 214623278 | Yes-South | No | USA,Canada
ML17XP1-018-230A** | CK40HT-30B-0*+TDR | ML196UH070XE36B | R-410A | - - - | - - - | - - - | - - - | 10400 | - - - | 18000 | 16.4 | 13.5 | 17000 | 10400 | 7.8 | Yes | 214623279 | Yes-South | No | USA,Canada
ML17XP1-018-230A** | CK40HT-30B-0*+TDR | ML196UH070XE48B | R-410A | - - - | - - - | - - - | - - - | 11000 | - - - | 18000 | 14.4 | 12.2 | 17800 | 11000 | 7.5 | No | 214623280 | No | N/A | USA,Canada
ML17XP1-018-230A** | CK40HT-30B-0*+TDR | ML296UH045XV36B | R-410A | - - - | - - - | - - - | - - - | 10600 | - - - | 18000 | 16.4 | 13.5 | 17400 | 10600 | 8 | Yes | 214623281 | Yes-South | No | USA,Canada
ML17XP1-018-230A** | CK40HT-30B-0*+TDR | ML296UH070XV36B | R-410A | - - - | - - - | - - - | - - - | 10800 | - - - | 18000 | 16 | 13 | 17600 | 10800 | 8 | Yes | 214623282 | Yes-South | No | USA,Canada
ML17XP1-018-230A** | CK40HT-30B-0*+TDR | SL280UH080NV48B | R-410A | - - - | - - - | - - - | - - - | 10800 | - - - | 18000 | 16.8 | 14 | 17600 | 10800 | 8.1 | Yes | 214623283 | Yes-Both | No | USA
ML17XP1-018-230A** | CK40HT-30B-0*+TDR | SL280UH090V36B | R-410A | - - - | - - - | - - - | - - - | 10800 | - - - | 18000 | 16.05 | 12.95 | 17600 | 10800 | 8.1 | Yes | 214623284 | Yes-Both | No | USA
ML17XP1-018-230A** | CK40HT-30B-0*+TDR | SL280UH090V48B | R-410A | - - - | - - - | - - - | - - - | 10800 | - - - | 18000 | 16.4 | 13.5 | 17600 | 10800 | 8 | Yes | 214623285 | Yes-South | No | USA
ML17XP1-018-230A** | CK40HT-30B-0*+TDR | SL297UH040NV36B | R-410A | - - - | - - - | - - - | - - - | 10600 | - - - | 18000 | 16.8 | 14 | 17400 | 10600 | 8 | Yes | 214623286 | Yes-South | No | USA,Canada
ML17XP1-018-230A** | CK40HT-30B-0*+TDR | SL297UH060NV36B | R-410A | - - - | - - - | - - - | - - - | 10600 | - - - | 18000 | 16.8 | 14 | 17400 | 10600 | 8.1 | Yes | 214623287 | Yes-Both | No | USA,Canada
ML17XP1-018-230A** | CK40HT-30B-0*+TDR | SLP99UH070XV36B | R-410A | - - - | - - - | - - - | - - - | 10600 | - - - | 18000 | 16.8 | 14 | 17400 | 10600 | 8 | Yes | 214623288 | Yes-South | No | USA,Canada
ML17XP1-018-230A** | CRX35-30/36B-**-*+TDR | - - - | R-410A | - - - | - - - | - - - | - - - | 12000 | - - - | 18000 | 14.4 | 11.7 | 18000 | 12000 | 8.2 | No | 213255681 | No | N/A | USA
ML17XP1-018-230A** | CRX35-30/36B-**-*+TDR | EL195DF070XE48B | R-410A | - - - | - - - | - - - | - - - | 11400 | - - - | 18000 | 16 | 13.5 | 18000 | 11400 | 8.3 | Yes | 213257948 | Yes-Both | No | USA
ML17XP1-018-230A** | CRX35-30/36B-**-*+TDR | EL297DF045XE36B | R-410A | - - - | - - - | - - - | - - - | 11500 | - - - | 18000 | 16 | 13.5 | 18000 | 11500 | 8.3 | Yes | 213433453 | Yes-Both | No | USA,Canada
ML17XP1-018-230A** | CRX35-30/36B-**-*+TDR | EL297DF045XV36B | R-410A | - - - | - - - | - - - | - - - | 11700 | - - - | 18000 | 16.2 | 13.5 | 18000 | 11700 | 8.5 | Yes | 213319254 | Yes-Both | No | USA,Canada
ML17XP1-018-230A** | CRX35-30/36B-**-*+TDR | EL297DF070XE48B | R-410A | - - - | - - - | - - - | - - - | 11500 | - - - | 18000 | 16 | 13.5 | 18000 | 11500 | 8.3 | Yes | 213630266 | Yes-Both | No | USA
ML17XP1-018-230A** | CRX35-30/36B-**-*+TDR | EL297DF070XV48B | R-410A | - - - | - - - | - - - | - - - | 12100 | - - - | 18000 | 15.4 | 13 | 18000 | 12100 | 8.4 | Yes | 213319255 | Yes-Both | No | USA,Canada
ML17XP1-018-230A** | CRX35-30/36B-**-*+TDR | ML180DF070E36B | R-410A | - - - | - - - | - - - | - - - | 11400 | - - - | 18000 | 16 | 13.5 | 18000 | 11400 | 8.3 | Yes | 213257955 | Yes-Both | No | USA
ML17XP1-018-230A** | CRX35-30/36B-**-*+TDR | ML193DF045XE36B | R-410A | - - - | - - - | - - - | - - - | 11500 | - - - | 18000 | 16.6 | 14 | 18000 | 11500 | 8.4 | Yes | 213257956 | Yes-Both | No | USA
ML17XP1-018-230A** | CRX35-30/36B-**-*+TDR | ML193DF070XE36B | R-410A | - - - | - - - | - - - | - - - | 11500 | - - - | 18000 | 16.6 | 14 | 18000 | 11500 | 8.5 | Yes | 213257957 | Yes-Both | No | USA
ML17XP1-018-230A** | CRX35-30/36B-**-*+TDR | ML196DF045XE36B | R-410A | - - - | - - - | - - - | - - - | 11400 | - - - | 18000 | 16.4 | 13.5 | 18000 | 11400 | 8.3 | Yes | 213257958 | Yes-Both | No | USA,Canada
ML17XP1-018-230A** | CRX35-30/36B-**-*+TDR | ML196DF070XE48B | R-410A | - - - | - - - | - - - | - - - | 11600 | - - - | 18000 | 16.2 | 13.5 | 18000 | 11600 | 8.4 | Yes | 213257959 | Yes-Both | No | USA,Canada
ML17XP1-018-230A** | CRX35-30/36B-**-*+TDR | ML296DF045XV36B | R-410A | - - - | - - - | - - - | - - - | 11900 | - - - | 18000 | 15.6 | 13 | 18000 | 11900 | 8.4 | Yes | 213257960 | Yes-Both | No | USA,Canada
ML17XP1-018-230A** | CRX35-30/36B-**-*+TDR | ML296DF070XV48B | R-410A | - - - | - - - | - - - | - - - | 12100 | - - - | 18000 | 15.4 | 13 | 18000 | 12100 | 8.4 | Yes | 213257961 | Yes-Both | No | USA,Canada
ML17XP1-018-230A** | CRX35-30/36B-**-*+TDR | SL280DF060NV36B | R-410A | - - - | - - - | - - - | - - - | 11900 | - - - | 18000 | 16 | 13.5 | 18000 | 11900 | 8.5 | Yes | 213257962 | Yes-Both | No | USA
ML17XP1-018-230A** | CRX35-30/36B-**-*+TDR | SL280DF090V48B | R-410A | - - - | - - - | - - - | - - - | 12000 | - - - | 18000 | 15.8 | 13.5 | 18000 | 12000 | 8.5 | Yes | 213257963 | Yes-Both | No | USA
ML17XP1-018-230A** | CRX35-30/36B-**-*+TDR | SLP99DF070XV36B | R-410A | - - - | - - - | - - - | - - - | 11700 | - - - | 18000 | 16.2 | 13.5 | 18000 | 11700 | 8.5 | Yes | 213257964 | Yes-Both | No | USA,Canada
ML17XP1-018-230A** | CRX35-30/36C-**-*+TDR | - - - | R-410A | - - - | - - - | - - - | - - - | 12000 | - - - | 18000 | 14.4 | 11.7 | 18000 | 12000 | 8.2 | No | 213255682 | No | N/A | USA
ML17XP1-018-230A** | CRX35-30/36C-**-*+TDR | EL297DF090XE48C | R-410A | - - - | - - - | - - - | - - - | 11500 | - - - | 18000 | 16 | 13.5 | 18000 | 11500 | 8.3 | Yes | 213630267 | Yes-Both | No | USA
ML17XP1-018-230A** | CRX35-30/36C-**-*+TDR | ML180DF110E60C | R-410A | - - - | - - - | - - - | - - - | 12000 | - - - | 18000 | 14.7 | 11.7 | 18000 | 12000 | 8.3 | No | 213255720 | No | N/A | USA
ML17XP1-018-230A** | CRX35-30/36C-**-*+TDR | ML193DF090XE48C | R-410A | - - - | - - - | - - - | - - - | 11800 | - - - | 18000 | 16 | 13.5 | 18000 | 11800 | 8.4 | Yes | 213257966 | Yes-Both | No | USA
ML17XP1-018-230A** | CRX35-30/36C-**-*+TDR | ML196DF090XE48C | R-410A | - - - | - - - | - - - | - - - | 11800 | - - - | 18000 | 16 | 13.5 | 18000 | 11800 | 8.4 | Yes | 213257967 | Yes-Both | No | USA,Canada
ML17XP1-018-230A** | CX35-24A+TDR | EL180UH040NE36A | R-410A | 18000 | 17.4 | 14.5 | 16600 | 10600 | 9.8 | 18000 | 15.8 | 13.5 | 17000 | 10600 | 7.8 | Yes | 210039567 | Yes-South | No | USA
ML17XP1-018-230A** | CX35-24A+TDR | EL180UH060NE36A | R-410A | 18000 | 17.4 | 14.5 | 16600 | 10600 | 9.8 | 18000 | 15.8 | 13.5 | 17000 | 10600 | 7.8 | Yes | 210039568 | Yes-South | No | USA
ML17XP1-018-230A** | CX35-24A+TDR | EL280UH045E36A | R-410A | 18000 | 17.4 | 14.5 | 16400 | 11000 | 9.6 | 18000 | 16 | 13.5 | 17400 | 11000 | 8.1 | Yes | 210039569 | Yes-Both | No | USA
ML17XP1-018-230A** | CX35-24A+TDR | EL280UH070E36A | R-410A | 18000 | 17.6 | 14.5 | 16800 | 10800 | 10 | 18000 | 16.4 | 13.5 | 17200 | 10800 | 8.1 | Yes | 210039570 | Yes-Both | No | USA
ML17XP1-018-230A** | CX35-24A+TDR | EL280UH070XE36A | R-410A | 18000 | 17.6 | 14.5 | 16800 | 10800 | 10 | 18000 | 16.4 | 13.5 | 17200 | 10800 | 8.1 | Yes | 210039572 | Yes-Both | No | USA
ML17XP1-018-230A** | CX35-24A+TDR | ML180UH030V36A | R-410A | 18000 | 17.6 | 14.5 | 16600 | 10600 | 9.8 | 18000 | 16.4 | 13.5 | 17000 | 10600 | 8.1 | Yes | 210039573 | Yes-Both | No | USA
ML17XP1-018-230A** | CX35-24A+TDR | ML180UH045E36A | R-410A | 18000 | 17.6 | 14.5 | 16800 | 10800 | 10 | 18000 | 16.2 | 13.5 | 17200 | 10800 | 8 | Yes | 210039574 | Yes-South | No | USA
ML17XP1-018-230A** | CX35-24A+TDR | ML180UH045V36A | R-410A | 18000 | 17.6 | 14.5 | 16600 | 10600 | 9.8 | 18000 | 16.4 | 13.5 | 17000 | 10600 | 8.1 | Yes | 210039575 | Yes-Both | No | USA
ML17XP1-018-230A** | CX35-24A+TDR | ML180UH045XE36A | R-410A | - - - | - - - | - - - | - - - | 10800 | - - - | 18000 | 16.2 | 13.5 | 17200 | 10800 | 8 | Yes | 212945039 | Yes-South | No | USA
ML17XP1-018-230A** | CX35-24A+TDR | ML180UH070E36A | R-410A | 18000 | 16.8 | 14 | 17000 | 10800 | 9.8 | 18000 | 16.4 | 13.5 | 17200 | 10800 | 8 | Yes | 210039576 | Yes-South | No | USA
ML17XP1-018-230A** | CX35-24A+TDR | ML180UH070V36A | R-410A | 18000 | 17.4 | 14.5 | 16600 | 10800 | 9.8 | 18000 | 16.4 | 13.5 | 17200 | 10800 | 8 | Yes | 210039577 | Yes-South | No | USA
ML17XP1-018-230A** | CX35-24A+TDR | ML180UH070XE36A | R-410A | 18000 | 16.8 | 14 | 17000 | 10800 | 9.8 | 18000 | 16.4 | 13.5 | 17200 | 10800 | 8 | Yes | 210039578 | Yes-South | No | USA
ML17XP1-018-230A** | CX35-24A+TDR | SL280UH060NV36A | R-410A | 18000 | 17.8 | 15 | 16800 | 10800 | 10 | 18000 | 16.6 | 14 | 17400 | 10800 | 8.1 | Yes | 210039579 | Yes-Both | No | USA
ML17XP1-018-230A** | CX35-24A+TDR | SL280UH070V36A | R-410A | 18000 | 17.6 | 14.5 | 17200 | 11200 | 9.8 | 18000 | 16 | 13.5 | 17800 | 11200 | 8.1 | Yes | 210039580 | Yes-Both | No | USA
ML17XP1-018-230A** | CX35-24A+TDR | SL280UH070XV36A | R-410A | 18000 | 17.6 | 14.5 | 17200 | 11200 | 9.8 | 18000 | 16 | 13.5 | 17800 | 11200 | 8.1 | Yes | 210039581 | Yes-Both | No | USA
ML17XP1-018-230A** | CX35-24B+TDR | EL180UH080NE48B | R-410A | - - - | - - - | - - - | - - - | 11200 | - - - | 18000 | 14.7 | 12.2 | 17600 | 11200 | 7.8 | No | 210039582 | No | N/A | USA
ML17XP1-018-230A** | CX35-24B+TDR | EL195UH040NE36B | R-410A | 18000 | 16.6 | 14 | 17000 | 10800 | 9.6 | 18000 | 16 | 13.5 | 17200 | 10800 | 8 | Yes | 210039584 | Yes-South | No | USA,Canada
ML17XP1-018-230A** | CX35-24B+TDR | EL195UH060NE36B | R-410A | 18000 | 16.6 | 14 | 17000 | 10800 | 9.6 | 18000 | 16 | 13.5 | 17200 | 10800 | 8 | Yes | 210039586 | Yes-South | No | USA,Canada
ML17XP1-018-230A** | CX35-24B+TDR | EL196UH030XE36B | R-410A | 18000 | 17.2 | 14.5 | 16800 | 11000 | 9.8 | 18000 | 15.6 | 13 | 17400 | 11000 | 8 | Yes | 210039588 | Yes-South | No | USA,Canada
ML17XP1-018-230A** | CX35-24B+TDR | EL196UH045XE36B | R-410A | 18000 | 16.6 | 14 | 17000 | 10800 | 9.6 | 18000 | 16 | 13.5 | 17200 | 10800 | 8 | Yes | 210039590 | Yes-South | No | USA,Canada
ML17XP1-018-230A** | CX35-24B+TDR | EL196UH070XE36B | R-410A | 18000 | 16.6 | 14 | 17000 | 10800 | 9.6 | 18000 | 16 | 13.5 | 17200 | 10800 | 8 | Yes | 210039592 | Yes-South | No | USA,Canada
ML17XP1-018-230A** | CX35-24B+TDR | EL280UH090E36B | R-410A | 18000 | 17.6 | 14.5 | 16800 | 10800 | 10 | 18000 | 16.4 | 14 | 17400 | 10800 | 8.1 | Yes | 210039594 | Yes-Both | No | USA
ML17XP1-018-230A** | CX35-24B+TDR | EL280UH090E48B | R-410A | 18000 | 15.1 | 12.2 | 17200 | 11200 | 9 | 18000 | 14.7 | 12.2 | 17600 | 11200 | 7.8 | No | 210039595 | No | N/A | USA
ML17XP1-018-230A** | CX35-24B+TDR | EL280UH090XE48B | R-410A | 18000 | 15.1 | 12.2 | 17200 | 11200 | 9 | 18000 | 14.7 | 12.2 | 17600 | 11200 | 7.8 | No | 210039597 | No | N/A | USA
ML17XP1-018-230A** | CX35-24B+TDR | EL297UH045XE36B | R-410A | - - - | - - - | - - - | - - - | 10800 | - - - | 18000 | 16.2 | 13.5 | 17200 | 10800 | 8 | Yes | 213433368 | Yes-South | No | USA,Canada
ML17XP1-018-230A** | CX35-24B+TDR | EL297UH045XV36B | R-410A | - - - | - - - | - - - | - - - | 11000 | - - - | 18000 | 16 | 13.5 | 17400 | 11000 | 8.1 | Yes | 213194350 | Yes-Both | No | USA,Canada
ML17XP1-018-230A** | CX35-24B+TDR | EL297UH070XE36B | R-410A | - - - | - - - | - - - | - - - | 10800 | - - - | 18000 | 16 | 13.5 | 17000 | 10800 | 8 | Yes | 213630268 | Yes-South | No | USA
ML17XP1-018-230A** | CX35-24B+TDR | EL297UH070XV36B | R-410A | - - - | - - - | - - - | - - - | 11000 | - - - | 18000 | 16.4 | 13.5 | 17400 | 11000 | 8.1 | Yes | 213194351 | Yes-Both | No | USA,Canada
ML17XP1-018-230A** | CX35-24B+TDR | ML180UH070E36B | R-410A | 18000 | 16.8 | 14 | 17000 | 10800 | 9.6 | 18000 | 16.4 | 13.5 | 17200 | 10800 | 8 | Yes | 210039607 | Yes-South | No | USA
ML17XP1-018-230A** | CX35-24B+TDR | ML180UH070V36B | R-410A | 18000 | 17.6 | 14.5 | 16600 | 10600 | 9.8 | 18000 | 16.4 | 14 | 17000 | 10600 | 8.1 | Yes | 210039609 | Yes-Both | No | USA
ML17XP1-018-230A** | CX35-24B+TDR | ML180UH070V48B | R-410A | 18000 | 17.8 | 15 | 17200 | 11200 | 10 | 18000 | 16.4 | 13.5 | 17800 | 11200 | 8.1 | Yes | 210039611 | Yes-Both | No | USA
ML17XP1-018-230A** | CX35-24B+TDR | ML180UH070XE36B | R-410A | - - - | - - - | - - - | - - - | 10800 | - - - | 18000 | 16.4 | 13.5 | 17200 | 10800 | 8 | Yes | 212945040 | Yes-South | No | USA
ML17XP1-018-230A** | CX35-24B+TDR | ML180UH090E48B | R-410A | 18000 | 15.1 | 12.2 | 17200 | 11200 | 9 | 18000 | 14.7 | 12.2 | 17600 | 11200 | 7.8 | No | 210039613 | No | N/A | USA
ML17XP1-018-230A** | CX35-24B+TDR | ML180UH090V48B | R-410A | 18000 | 17.4 | 14.5 | 17200 | 11400 | 9.8 | 18000 | 15.6 | 13 | 18000 | 11400 | 8.1 | Yes | 210039615 | Yes-Both | No | USA
ML17XP1-018-230A** | CX35-24B+TDR | ML180UH090XE48B | R-410A | - - - | - - - | - - - | - - - | 11200 | - - - | 18000 | 14.7 | 12.2 | 17600 | 11200 | 7.8 | No | 212945041 | No | N/A | USA
ML17XP1-018-230A** | CX35-24B+TDR | ML193UH030XE36B | R-410A | 18000 | 17.4 | 14.5 | 16600 | 11000 | 9.8 | 18000 | 16 | 13.5 | 17400 | 11000 | 8.1 | Yes | 210039617 | Yes-Both | No | USA,Canada
ML17XP1-018-230A** | CX35-24B+TDR | ML193UH045XE36B | R-410A | 18000 | 17.4 | 14.5 | 16800 | 10800 | 9.8 | 18000 | 16 | 13.5 | 17200 | 10800 | 8 | Yes | 210039619 | Yes-South | No | USA,Canada
ML17XP1-018-230A** | CX35-24B+TDR | ML193UH070XE36B | R-410A | 18000 | 17.4 | 14.5 | 16600 | 10800 | 9.8 | 18000 | 16.2 | 13.5 | 17200 | 10800 | 8.1 | Yes | 210039620 | Yes-Both | No | USA,Canada
ML17XP1-018-230A** | CX35-24B+TDR | ML196UH030XE36B | R-410A | 18000 | 17.2 | 14.5 | 16800 | 11000 | 9.8 | 18000 | 15.6 | 13 | 17400 | 11000 | 8 | Yes | 210039622 | Yes-South | No | USA,Canada
ML17XP1-018-230A** | CX35-24B+TDR | ML196UH045XE36B | R-410A | 18000 | 16.6 | 14 | 17000 | 10800 | 9.6 | 18000 | 16 | 13.5 | 17200 | 10800 | 8 | Yes | 210039623 | Yes-South | No | USA,Canada
ML17XP1-018-230A** | CX35-24B+TDR | ML196UH070XE36B | R-410A | 18000 | 16.6 | 14 | 17000 | 10800 | 9.6 | 18000 | 16 | 13.5 | 17200 | 10800 | 8 | Yes | 210039625 | Yes-South | No | USA,Canada
ML17XP1-018-230A** | CX35-24B+TDR | ML196UH070XE48B | R-410A | - - - | - - - | - - - | - - - | 11400 | - - - | 18000 | 14.3 | 12.2 | 17800 | 11400 | 7.8 | No | 210039626 | No | N/A | USA,Canada
ML17XP1-018-230A** | CX35-24B+TDR | ML296UH045XV36B | R-410A | 18000 | 17.4 | 14.5 | 16800 | 11000 | 10 | 18000 | 15.6 | 13 | 17600 | 11000 | 8.1 | Yes | 210039628 | Yes-Both | No | USA,Canada
ML17XP1-018-230A** | CX35-24B+TDR | ML296UH070XV36B | R-410A | 18000 | 17.2 | 14.5 | 17000 | 11200 | 9.6 | 18000 | 15.6 | 13 | 17600 | 11200 | 8.1 | Yes | 210039630 | Yes-Both | No | USA,Canada
ML17XP1-018-230A** | CX35-24B+TDR | SL280UH080NV48B | R-410A | 18000 | 18 | 15 | 17000 | 11200 | 10.2 | 18000 | 16.4 | 13.5 | 17600 | 11200 | 8.1 | Yes | 210039632 | Yes-Both | No | USA
ML17XP1-018-230A** | CX35-24B+TDR | SL280UH090V36B | R-410A | 18000 | 18 | 15 | 17000 | 11200 | 10 | 18000 | 16.4 | 13.5 | 17600 | 11200 | 8.1 | Yes | 210039633 | Yes-Both | No | USA
ML17XP1-018-230A** | CX35-24B+TDR | SL280UH090V48B | R-410A | 18000 | 17.2 | 14.5 | 17200 | 11200 | 9.8 | 18000 | 16 | 13.5 | 17800 | 11200 | 8.1 | Yes | 210039635 | Yes-Both | No | USA
ML17XP1-018-230A** | CX35-24B+TDR | SL297UH040NV36B | R-410A | 18000 | 17.8 | 14.5 | 16800 | 11000 | 10 | 18000 | 16.4 | 13.5 | 17400 | 11000 | 8.1 | Yes | 210039637 | Yes-Both | No | USA,Canada
ML17XP1-018-230A** | CX35-24B+TDR | SL297UH060NV36B | R-410A | 18000 | 17.6 | 14.5 | 17000 | 11000 | 10 | 18000 | 16.4 | 13.5 | 17400 | 11000 | 8.1 | Yes | 210039639 | Yes-Both | No | USA,Canada
ML17XP1-018-230A** | CX35-24B+TDR | SLP99UH070XV36B | R-410A | 18000 | 17.6 | 14.5 | 16800 | 11000 | 10 | 18000 | 16.4 | 13.5 | 17400 | 11000 | 8.1 | Yes | 210039641 | Yes-Both | No | USA,Canada
ML17XP1-018-230A** | CX35-30A+TDR | - - - | R-410A | 18000 | 15.1 | 12.2 | 17000 | 10800 | 9 | 18000 | 14.3 | 12 | 17600 | 10800 | 7.5 | No | 210039103 | No | N/A | USA,Canada
ML17XP1-018-230A** | CX35-30A+TDR | EL180UH040NE36A | R-410A | 18000 | 17.8 | 14.5 | 16600 | 10200 | 9.8 | 18000 | 16 | 13.5 | 16800 | 10200 | 7.8 | Yes | 210039642 | Yes-South | No | USA
ML17XP1-018-230A** | CX35-30A+TDR | EL180UH060NE36A | R-410A | 18000 | 17.8 | 14.5 | 16600 | 10200 | 9.8 | 18000 | 16 | 13.5 | 16800 | 10200 | 7.8 | Yes | 210039644 | Yes-South | No | USA
ML17XP1-018-230A** | CX35-30A+TDR | EL280UH045E36A | R-410A | 18000 | 17.8 | 14.5 | 16200 | 10600 | 9.6 | 18000 | 16 | 13.5 | 17200 | 10600 | 7.8 | Yes | 210039645 | Yes-South | No | USA
ML17XP1-018-230A** | CX35-30A+TDR | EL280UH070E36A | R-410A | 18000 | 18 | 14.5 | 16600 | 10400 | 9.8 | 18000 | 16.8 | 13.5 | 17200 | 10400 | 8 | Yes | 210039647 | Yes-South | No | USA
ML17XP1-018-230A** | CX35-30A+TDR | EL280UH070XE36A | R-410A | 18000 | 18 | 14.5 | 16600 | 10400 | 9.8 | 18000 | 16.8 | 13.5 | 17200 | 10400 | 8 | Yes | 210039649 | Yes-South | No | USA
ML17XP1-018-230A** | CX35-30A+TDR | ML180UH030V36A | R-410A | 18000 | 17.8 | 14.5 | 16400 | 10200 | 9.6 | 18000 | 16.8 | 13.5 | 16800 | 10200 | 7.8 | Yes | 210039651 | Yes-South | No | USA
ML17XP1-018-230A** | CX35-30A+TDR | ML180UH045E36A | R-410A | 18000 | 18 | 14.5 | 16600 | 10400 | 9.8 | 18000 | 16.8 | 13.5 | 17000 | 10400 | 7.8 | Yes | 210039652 | Yes-South | No | USA
ML17XP1-018-230A** | CX35-30A+TDR | ML180UH045V36A | R-410A | 18000 | 17.8 | 14.5 | 16400 | 10200 | 9.6 | 18000 | 16.8 | 13.5 | 16800 | 10200 | 7.8 | Yes | 210039654 | Yes-South | No | USA
ML17XP1-018-230A** | CX35-30A+TDR | ML180UH045XE36A | R-410A | - - - | - - - | - - - | - - - | 10400 | - - - | 18000 | 16.8 | 13.5 | 17000 | 10400 | 7.8 | Yes | 212945042 | Yes-South | No | USA
ML17XP1-018-230A** | CX35-30A+TDR | ML180UH070E36A | R-410A | 18000 | 17 | 14 | 16800 | 10400 | 9.6 | 18000 | 16.4 | 13.5 | 17000 | 10400 | 7.8 | Yes | 210039656 | Yes-South | No | USA
ML17XP1-018-230A** | CX35-30A+TDR | ML180UH070V36A | R-410A | 18000 | 17.8 | 14.5 | 16400 | 10400 | 9.6 | 18000 | 16.4 | 13.5 | 17000 | 10400 | 7.8 | Yes | 210039658 | Yes-South | No | USA
ML17XP1-018-230A** | CX35-30A+TDR | ML180UH070XE36A | R-410A | 18000 | 17 | 14 | 16800 | 10400 | 9.6 | 18000 | 16.4 | 13.5 | 17000 | 10400 | 7.8 | Yes | 210039660 | Yes-South | No | USA
ML17XP1-018-230A** | CX35-30A+TDR | SL280UH060NV36A | R-410A | 18000 | 18.2 | 15 | 16800 | 10600 | 10 | 18000 | 16.8 | 14 | 17200 | 10600 | 8 | Yes | 210039662 | Yes-South | No | USA
ML17XP1-018-230A** | CX35-30A+TDR | SL280UH070V36A | R-410A | 18000 | 18.2 | 14.5 | 17000 | 10800 | 9.8 | 18000 | 16.6 | 13.5 | 17800 | 10800 | 8 | Yes | 210039665 | Yes-South | No | USA
ML17XP1-018-230A** | CX35-30A+TDR | SL280UH070XV36A | R-410A | 18000 | 18.2 | 14.5 | 17000 | 10800 | 9.8 | 18000 | 16.6 | 13.5 | 17800 | 10800 | 8 | Yes | 210039669 | Yes-South | No | USA
ML17XP1-018-230A** | CX35-30B+TDR | - - - | R-410A | 18000 | 15.1 | 12.2 | 17000 | 10800 | 9 | 18000 | 14.3 | 12 | 17600 | 10800 | 7.5 | No | 210039104 | No | N/A | USA,Canada
ML17XP1-018-230A** | CX35-30B+TDR | EL180UH080NE48B | R-410A | 18000 | 15.1 | 12.2 | 17200 | 10800 | 8.8 | 18000 | 14.7 | 12.2 | 17600 | 10800 | 7.5 | No | 210039672 | No | N/A | USA
ML17XP1-018-230A** | CX35-30B+TDR | EL195UH040NE36B | R-410A | 18000 | 17 | 14 | 16800 | 10400 | 9.6 | 18000 | 16.4 | 13.5 | 17000 | 10400 | 7.8 | Yes | 210039674 | Yes-South | No | USA,Canada
ML17XP1-018-230A** | CX35-30B+TDR | EL195UH060NE36B | R-410A | 18000 | 17 | 14 | 16800 | 10400 | 9.6 | 18000 | 16.4 | 13.5 | 17000 | 10400 | 7.8 | Yes | 210039677 | Yes-South | No | USA,Canada
ML17XP1-018-230A** | CX35-30B+TDR | EL196UH030XE36B | R-410A | 18000 | 17.6 | 14.5 | 16600 | 10600 | 9.6 | 18000 | 16 | 13 | 17400 | 10600 | 7.8 | Yes | 210039679 | Yes-South | No | USA,Canada
ML17XP1-018-230A** | CX35-30B+TDR | EL196UH045XE36B | R-410A | 18000 | 17 | 14 | 16800 | 10400 | 9.6 | 18000 | 16.4 | 13.5 | 17000 | 10400 | 7.8 | Yes | 210039682 | Yes-South | No | USA,Canada
ML17XP1-018-230A** | CX35-30B+TDR | EL196UH070XE36B | R-410A | 18000 | 17 | 14 | 16800 | 10400 | 9.6 | 18000 | 16.4 | 13.5 | 17000 | 10400 | 7.8 | Yes | 210039684 | Yes-South | No | USA,Canada
ML17XP1-018-230A** | CX35-30B+TDR | EL280UH090E36B | R-410A | 18000 | 18 | 14.5 | 16600 | 10400 | 9.8 | 18000 | 16.8 | 14 | 17200 | 10400 | 8 | Yes | 210039688 | Yes-South | No | USA
ML17XP1-018-230A** | CX35-30B+TDR | EL280UH090E48B | R-410A | 18000 | 15.5 | 13 | 17200 | 10800 | 8.8 | 18000 | 15.2 | 12.2 | 17400 | 10800 | 7.8 | Yes | 210039691 | Yes-South | No | USA
ML17XP1-018-230A** | CX35-30B+TDR | EL280UH090XE48B | R-410A | 18000 | 15.5 | 13 | 17200 | 10800 | 8.8 | 18000 | 15.2 | 12.2 | 17400 | 10800 | 7.8 | Yes | 210039694 | Yes-South | No | USA
ML17XP1-018-230A** | CX35-30B+TDR | EL297UH045XE36B | R-410A | - - - | - - - | - - - | - - - | 10400 | - - - | 18000 | 16.4 | 13.5 | 17000 | 10400 | 7.8 | Yes | 213433369 | Yes-South | No | USA,Canada
ML17XP1-018-230A** | CX35-30B+TDR | EL297UH045XV36B | R-410A | - - - | - - - | - - - | - - - | 10600 | - - - | 18000 | 16.4 | 13.5 | 17400 | 10600 | 8 | Yes | 213194352 | Yes-South | No | USA,Canada
ML17XP1-018-230A** | CX35-30B+TDR | EL297UH070XE36B | R-410A | - - - | - - - | - - - | - - - | 10400 | - - - | 18000 | 16.4 | 13.5 | 16000 | 10400 | 7.8 | Yes | 213630269 | Yes-South | No | USA
ML17XP1-018-230A** | CX35-30B+TDR | EL297UH070XV36B | R-410A | - - - | - - - | - - - | - - - | 10600 | - - - | 18000 | 16.8 | 13.5 | 17400 | 10600 | 8 | Yes | 213194353 | Yes-South | No | USA,Canada
ML17XP1-018-230A** | CX35-30B+TDR | ML180UH070E36B | R-410A | 18000 | 17 | 14 | 16800 | 10400 | 9.6 | 18000 | 16.8 | 13.5 | 17000 | 10400 | 7.8 | Yes | 210039703 | Yes-South | No | USA
ML17XP1-018-230A** | CX35-30B+TDR | ML180UH070V36B | R-410A | 18000 | 18 | 14.5 | 16400 | 10200 | 9.6 | 18000 | 16.8 | 14 | 16800 | 10200 | 7.8 | Yes | 210039705 | Yes-South | No | USA
ML17XP1-018-230A** | CX35-30B+TDR | ML180UH070V48B | R-410A | 18000 | 18.4 | 15 | 17000 | 10800 | 9.8 | 18000 | 16.8 | 13.5 | 17600 | 10800 | 8.1 | Yes | 210039706 | Yes-Both | No | USA
ML17XP1-018-230A** | CX35-30B+TDR | ML180UH070XE36B | R-410A | - - - | - - - | - - - | - - - | 10400 | - - - | 18000 | 16.8 | 13.5 | 17000 | 10400 | 7.8 | Yes | 212945043 | Yes-South | No | USA
ML17XP1-018-230A** | CX35-30B+TDR | ML180UH090E48B | R-410A | 18000 | 15.5 | 13 | 17200 | 10800 | 8.8 | 18000 | 15.2 | 12.5 | 17400 | 10800 | 7.8 | Yes | 210039709 | Yes-South | No | USA
ML17XP1-018-230A** | CX35-30B+TDR | ML180UH090V48B | R-410A | 18000 | 18.2 | 14.5 | 17200 | 11000 | 9.8 | 18000 | 16 | 13.5 | 18000 | 11000 | 8 | Yes | 210039711 | Yes-South | No | USA
ML17XP1-018-230A** | CX35-30B+TDR | ML180UH090XE48B | R-410A | - - - | - - - | - - - | - - - | 10800 | - - - | 18000 | 15.2 | 12.5 | 17400 | 10800 | 7.8 | Yes | 212945044 | Yes-South | No | USA
ML17XP1-018-230A** | CX35-30B+TDR | ML193UH030XE36B | R-410A | 18000 | 17.6 | 14.5 | 16600 | 10600 | 9.6 | 18000 | 16.4 | 13.5 | 17200 | 10600 | 7.8 | Yes | 210039712 | Yes-South | No | USA,Canada
ML17XP1-018-230A** | CX35-30B+TDR | ML193UH045XE36B | R-410A | 18000 | 17.6 | 14.5 | 16600 | 10400 | 9.6 | 18000 | 16.4 | 13.5 | 17200 | 10400 | 7.8 | Yes | 210039713 | Yes-South | No | USA,Canada
ML17XP1-018-230A** | CX35-30B+TDR | ML193UH070XE36B | R-410A | 18000 | 17.6 | 14.5 | 16600 | 10400 | 9.6 | 18000 | 16.6 | 13.5 | 17000 | 10400 | 7.8 | Yes | 210039715 | Yes-South | No | USA,Canada
ML17XP1-018-230A** | CX35-30B+TDR | ML196UH030XE36B | R-410A | 18000 | 17.6 | 14.5 | 16600 | 10600 | 9.6 | 18000 | 16 | 13 | 17400 | 10600 | 7.8 | Yes | 210039717 | Yes-South | No | USA,Canada
ML17XP1-018-230A** | CX35-30B+TDR | ML196UH045XE36B | R-410A | 18000 | 17 | 14 | 16800 | 10400 | 9.6 | 18000 | 16.4 | 13.5 | 17000 | 10400 | 7.8 | Yes | 210039719 | Yes-South | No | USA,Canada
ML17XP1-018-230A** | CX35-30B+TDR | ML196UH070XE36B | R-410A | 18000 | 17 | 14 | 16800 | 10400 | 9.6 | 18000 | 16.4 | 13.5 | 17000 | 10400 | 7.8 | Yes | 210039721 | Yes-South | No | USA,Canada
ML17XP1-018-230A** | CX35-30B+TDR | ML196UH070XE48B | R-410A | - - - | - - - | - - - | - - - | 11000 | - - - | 18000 | 14.4 | 12.2 | 17600 | 11000 | 7.5 | No | 210039723 | No | N/A | USA,Canada
ML17XP1-018-230A** | CX35-30B+TDR | ML296UH045XV36B | R-410A | 18000 | 17.8 | 14.5 | 16800 | 10600 | 9.8 | 18000 | 16 | 13.5 | 17400 | 10600 | 7.8 | Yes | 210039725 | Yes-South | No | USA,Canada
ML17XP1-018-230A** | CX35-30B+TDR | ML296UH070XV36B | R-410A | 18000 | 17.6 | 14.5 | 17000 | 10800 | 9.8 | 18000 | 16 | 13 | 17600 | 10800 | 7.8 | Yes | 210039726 | Yes-South | No | USA,Canada
ML17XP1-018-230A** | CX35-30B+TDR | SL280UH080NV48B | R-410A | 18000 | 18.6 | 15 | 17000 | 10600 | 10.2 | 18000 | 16.8 | 14 | 17600 | 10600 | 8.1 | Yes | 210039728 | Yes-Both | No | USA
ML17XP1-018-230A** | CX35-30B+TDR | SL280UH090V36B | R-410A | 18000 | 18.4 | 15 | 17000 | 10800 | 9.8 | 18000 | 16.8 | 14 | 17600 | 10800 | 8.1 | Yes | 210039730 | Yes-Both | No | USA
ML17XP1-018-230A** | CX35-30B+TDR | SL280UH090V48B | R-410A | 18000 | 17.6 | 14.5 | 17000 | 10800 | 9.6 | 18000 | 16.4 | 13.5 | 17600 | 10800 | 8 | Yes | 210039732 | Yes-South | No | USA
ML17XP1-018-230A** | CX35-30B+TDR | SL297UH040NV36B | R-410A | 18000 | 18.2 | 15 | 16800 | 10600 | 10 | 18000 | 16.8 | 13.5 | 17400 | 10600 | 8 | Yes | 210039734 | Yes-South | No | USA,Canada
ML17XP1-018-230A** | CX35-30B+TDR | SL297UH060NV36B | R-410A | 18000 | 18 | 14.5 | 16800 | 10600 | 10 | 18000 | 16.8 | 13.5 | 17400 | 10600 | 8 | Yes | 210039736 | Yes-South | No | USA,Canada
ML17XP1-018-230A** | CX35-30B+TDR | SLP99UH070XV36B | R-410A | 18000 | 18 | 14.5 | 16800 | 10600 | 9.8 | 18000 | 16.8 | 13.5 | 17400 | 10600 | 8 | Yes | 210039738 | Yes-South | No | USA,Canada
ML17XP1-024-230A** | C35-24A+TDR+TXV | - - - | R-410A | 22800 | 15.1 | 12.2 | 21800 | 14200 | 9 | 22600 | 14.3 | 11.7 | 22000 | 14200 | 7.5 | No | 210052308 | No | N/A | USA,Canada
ML17XP1-024-230A** | C35-24A+TDR+TXV | EL180UH040NE36A | R-410A | 23200 | 17.2 | 14 | 21000 | 13800 | 9.4 | 23400 | 16 | 13 | 21600 | 13800 | 7.8 | Yes | 210039795 | Yes-South | No | USA
ML17XP1-024-230A** | C35-24A+TDR+TXV | EL180UH060NE36A | R-410A | 23200 | 17.2 | 14 | 21000 | 13800 | 9.4 | 23400 | 16 | 13 | 21600 | 13800 | 7.8 | Yes | 210039798 | Yes-South | No | USA
ML17XP1-024-230A** | C35-24A+TDR+TXV | EL280UH045E36A | R-410A | 24000 | 17.4 | 14 | 21400 | 13400 | 9.8 | 23000 | 16.4 | 13 | 21200 | 13400 | 7.8 | Yes | 210039800 | Yes-South | No | USA
ML17XP1-024-230A** | C35-24A+TDR+TXV | EL280UH070E36A | R-410A | 23600 | 17.2 | 14 | 21200 | 13800 | 9.6 | 23600 | 16 | 13 | 21800 | 13800 | 7.8 | Yes | 210039802 | Yes-South | No | USA
ML17XP1-024-230A** | C35-24A+TDR+TXV | EL280UH070XE36A | R-410A | 23600 | 17.2 | 14 | 21200 | 13800 | 9.6 | 23600 | 16 | 13 | 21800 | 13800 | 7.8 | Yes | 210039804 | Yes-South | No | USA
ML17XP1-024-230A** | C35-24A+TDR+TXV | ML180UH030V36A | R-410A | 23400 | 17.4 | 14 | 21000 | 13400 | 9.6 | 23200 | 16.4 | 13.5 | 21200 | 13400 | 7.8 | Yes | 210039806 | Yes-South | No | USA
ML17XP1-024-230A** | C35-24A+TDR+TXV | ML180UH045E36A | R-410A | 23400 | 17.2 | 14 | 21200 | 13400 | 9.4 | 22800 | 16.2 | 13 | 21200 | 13400 | 7.5 | No | 210039808 | No | N/A | USA
ML17XP1-024-230A** | C35-24A+TDR+TXV | ML180UH045V36A | R-410A | 23400 | 17.4 | 14 | 21000 | 13400 | 9.6 | 23200 | 16.4 | 13.5 | 21200 | 13400 | 7.8 | Yes | 210039810 | Yes-South | No | USA
ML17XP1-024-230A** | C35-24A+TDR+TXV | ML180UH045XE36A | R-410A | - - - | - - - | - - - | - - - | 13400 | - - - | 22800 | 16.2 | 13 | 21200 | 13400 | 7.5 | No | 212945045 | No | N/A | USA
ML17XP1-024-230A** | C35-24A+TDR+TXV | ML180UH070E36A | R-410A | 23400 | 17.2 | 14 | 21200 | 13600 | 9.4 | 23200 | 16.2 | 13 | 21400 | 13600 | 7.8 | Yes | 210039812 | Yes-South | No | USA
ML17XP1-024-230A** | C35-24A+TDR+TXV | ML180UH070V36A | R-410A | 23600 | 17.2 | 14 | 21200 | 13600 | 9.6 | 23400 | 16.4 | 13 | 21400 | 13600 | 7.8 | Yes | 210039815 | Yes-South | No | USA
ML17XP1-024-230A** | C35-24A+TDR+TXV | ML180UH070XE36A | R-410A | 23400 | 17.2 | 14 | 21200 | 13600 | 9.4 | 23200 | 16.2 | 13 | 21400 | 13600 | 7.8 | Yes | 210039817 | Yes-South | No | USA
ML17XP1-024-230A** | C35-24A+TDR+TXV | SL280UH060NV36A | R-410A | 23600 | 17.6 | 14 | 21200 | 13600 | 9.6 | 23400 | 16.4 | 13.5 | 21400 | 13600 | 7.8 | Yes | 210039819 | Yes-South | No | USA
ML17XP1-024-230A** | C35-24A+TDR+TXV | SL280UH070V36A | R-410A | 23800 | 17.2 | 14 | 21400 | 13600 | 9.6 | 23600 | 16.2 | 13 | 21600 | 13600 | 7.8 | Yes | 210039822 | Yes-South | No | USA
ML17XP1-024-230A** | C35-24A+TDR+TXV | SL280UH070XV36A | R-410A | 23800 | 17.2 | 14 | 21400 | 13600 | 9.6 | 23600 | 16.2 | 13 | 21600 | 13600 | 7.8 | Yes | 210039824 | Yes-South | No | USA
ML17XP1-024-230A** | C35-24B+TDR+TXV | - - - | R-410A | 22800 | 15.1 | 12.2 | 21800 | 14200 | 9 | 22600 | 14.3 | 11.7 | 22000 | 14200 | 7.5 | No | 210039770 | No | N/A | USA,Canada
ML17XP1-024-230A** | C35-24B+TDR+TXV | EL180UH080NE48B | R-410A | 23800 | 16.2 | 13 | 21800 | 13800 | 9.4 | 23400 | 15.8 | 13 | 21600 | 13800 | 7.8 | Yes | 210039827 | Yes-South | No | USA
ML17XP1-024-230A** | C35-24B+TDR+TXV | EL195UH040NE36B | R-410A | 23400 | 17 | 14 | 21200 | 14000 | 9.4 | 23600 | 15.6 | 12.5 | 22000 | 14000 | 7.8 | Yes | 210039829 | Yes-South | No | USA,Canada
ML17XP1-024-230A** | C35-24B+TDR+TXV | EL195UH060NE36B | R-410A | 23400 | 17.2 | 14 | 21200 | 14000 | 9.4 | 23600 | 15.6 | 12.5 | 22000 | 14000 | 7.8 | Yes | 210039832 | Yes-South | No | USA,Canada
ML17XP1-024-230A** | C35-24B+TDR+TXV | EL196UH030XE36B | R-410A | 23600 | 17 | 13.5 | 21400 | 13400 | 9.6 | 23000 | 16 | 13 | 21200 | 13400 | 7.5 | No | 210039834 | No | N/A | USA,Canada
ML17XP1-024-230A** | C35-24B+TDR+TXV | EL196UH045XE36B | R-410A | 23200 | 17 | 13.5 | 21000 | 14000 | 9.4 | 23600 | 15.6 | 12.5 | 22000 | 14000 | 7.8 | Yes | 210039836 | Yes-South | No | USA,Canada
ML17XP1-024-230A** | C35-24B+TDR+TXV | EL196UH070XE36B | R-410A | 23200 | 17 | 13.5 | 21000 | 14000 | 9.4 | 23600 | 15.6 | 12.5 | 22000 | 14000 | 7.8 | Yes | 210039839 | Yes-South | No | USA,Canada
ML17XP1-024-230A** | C35-24B+TDR+TXV | EL280UH090E36B | R-410A | 23000 | 17.4 | 14 | 20800 | 13800 | 9.4 | 23600 | 16 | 13 | 21800 | 13800 | 7.8 | Yes | 210039841 | Yes-South | No | USA
ML17XP1-024-230A** | C35-24B+TDR+TXV | EL280UH090E48B | R-410A | 23800 | 16.6 | 13.5 | 21600 | 13600 | 9.6 | 23800 | 16.4 | 13.5 | 21600 | 13600 | 7.8 | Yes | 210039843 | Yes-South | No | USA
ML17XP1-024-230A** | C35-24B+TDR+TXV | EL280UH090XE48B | R-410A | 23800 | 16.6 | 13.5 | 21600 | 13600 | 9.6 | 23800 | 16.4 | 13.5 | 21600 | 13600 | 7.8 | Yes | 210039846 | Yes-South | No | USA
ML17XP1-024-230A** | C35-24B+TDR+TXV | EL297UH045XE36B | R-410A | - - - | - - - | - - - | - - - | 13800 | - - - | 23600 | 15.8 | 13 | 21800 | 13800 | 7.8 | Yes | 213434141 | Yes-South | No | USA,Canada
ML17XP1-024-230A** | C35-24B+TDR+TXV | EL297UH045XV36B | R-410A | - - - | - - - | - - - | - - - | 13600 | - - - | 23400 | 16 | 13 | 21600 | 13600 | 7.8 | Yes | 213194421 | Yes-South | No | USA,Canada
ML17XP1-024-230A** | C35-24B+TDR+TXV | EL297UH070XE36B | R-410A | - - - | - - - | - - - | - - - | 13800 | - - - | 23600 | 15.8 | 13 | 21000 | 13800 | 7.8 | Yes | 213630270 | Yes-South | No | USA
ML17XP1-024-230A** | C35-24B+TDR+TXV | EL297UH070XV36B | R-410A | - - - | - - - | - - - | - - - | 13600 | - - - | 23400 | 16.4 | 13 | 21400 | 13600 | 7.8 | Yes | 213194422 | Yes-South | No | USA,Canada
ML17XP1-024-230A** | C35-24B+TDR+TXV | ML180UH070E36B | R-410A | 23600 | 17.4 | 14 | 21200 | 13600 | 9.6 | 23400 | 16.4 | 13 | 21400 | 13600 | 7.8 | Yes | 210039859 | Yes-South | No | USA
ML17XP1-024-230A** | C35-24B+TDR+TXV | ML180UH070V36B | R-410A | 23600 | 17.6 | 14 | 21200 | 13600 | 9.6 | 23400 | 16.4 | 13.5 | 21400 | 13600 | 7.8 | Yes | 210039861 | Yes-South | No | USA
ML17XP1-024-230A** | C35-24B+TDR+TXV | ML180UH070V48B | R-410A | 23800 | 17.6 | 14 | 21200 | 13600 | 9.6 | 23600 | 16.4 | 13 | 21600 | 13600 | 7.8 | Yes | 210039863 | Yes-South | No | USA
ML17XP1-024-230A** | C35-24B+TDR+TXV | ML180UH070XE36B | R-410A | - - - | - - - | - - - | - - - | 13600 | - - - | 23400 | 16.4 | 13 | 21400 | 13600 | 7.8 | Yes | 212945046 | Yes-South | No | USA
ML17XP1-024-230A** | C35-24B+TDR+TXV | ML180UH090E48B | R-410A | 23800 | 16.6 | 13.5 | 21600 | 13600 | 9.6 | 23600 | 16.4 | 13.5 | 21600 | 13600 | 7.8 | Yes | 210039866 | Yes-South | No | USA
ML17XP1-024-230A** | C35-24B+TDR+TXV | ML180UH090V48B | R-410A | 23800 | 17.2 | 14 | 21400 | 13800 | 9.6 | 23600 | 15.8 | 13 | 21800 | 13800 | 7.8 | Yes | 210039868 | Yes-South | No | USA
ML17XP1-024-230A** | C35-24B+TDR+TXV | ML180UH090XE48B | R-410A | - - - | - - - | - - - | - - - | 13600 | - - - | 23600 | 16.4 | 13.5 | 21600 | 13600 | 7.8 | Yes | 212945047 | Yes-South | No | USA
ML17XP1-024-230A** | C35-24B+TDR+TXV | ML193UH030XE36B | R-410A | 23600 | 17 | 13.5 | 21400 | 13400 | 9.6 | 22800 | 16.2 | 13 | 21200 | 13400 | 7.5 | No | 210039870 | No | N/A | USA,Canada
ML17XP1-024-230A** | C35-24B+TDR+TXV | ML193UH045XE36B | R-410A | 23600 | 17 | 14 | 21200 | 13800 | 9.4 | 23600 | 15.8 | 13 | 21800 | 13800 | 7.8 | Yes | 210039872 | Yes-South | No | USA,Canada
ML17XP1-024-230A** | C35-24B+TDR+TXV | ML193UH070XE36B | R-410A | 23600 | 17.2 | 14 | 21200 | 13800 | 9.6 | 23600 | 16 | 13 | 21800 | 13800 | 7.8 | Yes | 210039875 | Yes-South | No | USA,Canada
ML17XP1-024-230A** | C35-24B+TDR+TXV | ML196UH030XE36B | R-410A | 23600 | 17 | 13.5 | 21400 | 13400 | 9.6 | 23000 | 16 | 13 | 21200 | 13400 | 7.5 | No | 210039877 | No | N/A | USA,Canada
ML17XP1-024-230A** | C35-24B+TDR+TXV | ML196UH045XE36B | R-410A | 23200 | 17 | 13.5 | 21000 | 14000 | 9.4 | 23600 | 15.6 | 12.5 | 22000 | 14000 | 7.8 | Yes | 210039880 | Yes-South | No | USA,Canada
ML17XP1-024-230A** | C35-24B+TDR+TXV | ML196UH070XE36B | R-410A | 23200 | 17 | 13.5 | 21000 | 14000 | 9.4 | 23600 | 15.6 | 12.5 | 22000 | 14000 | 7.8 | Yes | 210039881 | Yes-South | No | USA,Canada
ML17XP1-024-230A** | C35-24B+TDR+TXV | ML196UH070XE48B | R-410A | 23600 | 15.5 | 13 | 21800 | 13800 | 9.2 | 23600 | 15.6 | 13 | 21800 | 13800 | 7.8 | Yes | 210039884 | Yes-South | No | USA,Canada
ML17XP1-024-230A** | C35-24B+TDR+TXV | ML296UH045XV36B | R-410A | 23600 | 17.2 | 14 | 21200 | 13800 | 9.6 | 23200 | 15.8 | 13 | 21600 | 13800 | 7.8 | Yes | 210039886 | Yes-South | No | USA,Canada
ML17XP1-024-230A** | C35-24B+TDR+TXV | ML296UH070XV36B | R-410A | 23600 | 16.8 | 13.5 | 21400 | 13800 | 9.6 | 23400 | 15.6 | 13 | 21800 | 13800 | 7.8 | Yes | 210039889 | Yes-South | No | USA,Canada
ML17XP1-024-230A** | C35-24B+TDR+TXV | SL280UH080NV48B | R-410A | 23600 | 17.6 | 14 | 21200 | 13600 | 9.6 | 23400 | 16.4 | 13 | 21400 | 13600 | 7.8 | Yes | 210039891 | Yes-South | No | USA
ML17XP1-024-230A** | C35-24B+TDR+TXV | SL280UH090V36B | R-410A | 23800 | 17.6 | 14 | 21200 | 13600 | 9.6 | 23600 | 16.4 | 13.5 | 21400 | 13600 | 7.8 | Yes | 210039894 | Yes-South | No | USA
ML17XP1-024-230A** | C35-24B+TDR+TXV | SL280UH090V48B | R-410A | 23400 | 17 | 13.5 | 21200 | 13600 | 9.4 | 23200 | 16 | 13 | 21400 | 13600 | 7.8 | Yes | 210039896 | Yes-South | No | USA
ML17XP1-024-230A** | C35-24B+TDR+TXV | SL297UH040NV36B | R-410A | 23600 | 17.4 | 14 | 21200 | 13600 | 9.6 | 23400 | 16.2 | 13 | 21600 | 13600 | 7.8 | Yes | 210039898 | Yes-South | No | USA,Canada
ML17XP1-024-230A** | C35-24B+TDR+TXV | SL297UH060NV36B | R-410A | 23600 | 17.2 | 14 | 21200 | 13600 | 9.6 | 23400 | 16.2 | 13 | 21600 | 13600 | 7.8 | Yes | 210039899 | Yes-South | No | USA,Canada
ML17XP1-024-230A** | C35-24B+TDR+TXV | SLP99UH070XV36B | R-410A | 23600 | 17.4 | 14 | 21200 | 13600 | 9.6 | 23400 | 16.4 | 13 | 21400 | 13600 | 7.8 | Yes | 210039901 | Yes-South | No | USA,Canada
ML17XP1-024-230A** | C35-30A+TDR+TXV | - - - | R-410A | 22200 | 15 | 12.2 | 21600 | 14000 | 9 | 22000 | 14.3 | 12 | 21800 | 14000 | 7.8 | No | 210052311 | No | N/A | USA,Canada
ML17XP1-024-230A** | C35-30A+TDR+TXV | EL180UH040NE36A | R-410A | 23000 | 17.4 | 14 | 21000 | 13800 | 9.6 | 23200 | 16 | 13 | 21600 | 13800 | 7.8 | Yes | 210039903 | Yes-South | No | USA
ML17XP1-024-230A** | C35-30A+TDR+TXV | EL180UH060NE36A | R-410A | 23000 | 17.4 | 14 | 21000 | 13800 | 9.6 | 23200 | 16 | 13 | 21600 | 13800 | 7.8 | Yes | 210039906 | Yes-South | No | USA
ML17XP1-024-230A** | C35-30A+TDR+TXV | EL280UH045E36A | R-410A | 23600 | 17.4 | 14 | 21400 | 13400 | 9.8 | 22800 | 16.4 | 13.5 | 21200 | 13400 | 7.8 | Yes | 210039908 | Yes-South | No | USA
ML17XP1-024-230A** | C35-30A+TDR+TXV | EL280UH070E36A | R-410A | 23200 | 17.4 | 14 | 21200 | 13800 | 9.6 | 23200 | 15.8 | 13 | 21800 | 13800 | 7.8 | Yes | 210039910 | Yes-South | No | USA
ML17XP1-024-230A** | C35-30A+TDR+TXV | EL280UH070XE36A | R-410A | 23200 | 17.4 | 14 | 21200 | 13800 | 9.6 | 23200 | 15.8 | 13 | 21800 | 13800 | 7.8 | Yes | 210039912 | Yes-South | No | USA
ML17XP1-024-230A** | C35-30A+TDR+TXV | ML180UH030V36A | R-410A | 23000 | 17.4 | 14 | 21000 | 13400 | 9.6 | 22800 | 16.6 | 13.5 | 21200 | 13400 | 7.8 | Yes | 210039914 | Yes-South | No | USA
ML17XP1-024-230A** | C35-30A+TDR+TXV | ML180UH045E36A | R-410A | 23000 | 17.4 | 14 | 21000 | 13400 | 9.6 | 22600 | 16.2 | 13.5 | 21200 | 13400 | 7.8 | Yes | 210039916 | Yes-South | No | USA
ML17XP1-024-230A** | C35-30A+TDR+TXV | ML180UH045V36A | R-410A | 23000 | 17.4 | 14 | 21000 | 13400 | 9.6 | 22800 | 16.6 | 13.5 | 21200 | 13400 | 7.8 | Yes | 210039919 | Yes-South | No | USA
ML17XP1-024-230A** | C35-30A+TDR+TXV | ML180UH045XE36A | R-410A | - - - | - - - | - - - | - - - | 13400 | - - - | 22600 | 16.2 | 13.5 | 21200 | 13400 | 7.8 | Yes | 212945048 | Yes-South | No | USA
ML17XP1-024-230A** | C35-30A+TDR+TXV | ML180UH070E36A | R-410A | 23000 | 17.2 | 14 | 21200 | 13600 | 9.6 | 23000 | 16.2 | 13.5 | 21400 | 13600 | 7.8 | Yes | 210039921 | Yes-South | No | USA
ML17XP1-024-230A** | C35-30A+TDR+TXV | ML180UH070V36A | R-410A | 23200 | 17.4 | 14 | 21200 | 13600 | 9.6 | 23000 | 16.4 | 13.5 | 21400 | 13600 | 7.8 | Yes | 210039923 | Yes-South | No | USA
ML17XP1-024-230A** | C35-30A+TDR+TXV | ML180UH070XE36A | R-410A | 23000 | 17.2 | 14 | 21200 | 13600 | 9.6 | 23000 | 16.2 | 13.5 | 21400 | 13600 | 7.8 | Yes | 210039925 | Yes-South | No | USA
ML17XP1-024-230A** | C35-30A+TDR+TXV | SL280UH060NV36A | R-410A | 23200 | 17.6 | 14.5 | 21000 | 13400 | 9.8 | 23000 | 16.6 | 13.5 | 21200 | 13400 | 8 | Yes | 210039927 | Yes-South | No | USA
ML17XP1-024-230A** | C35-30A+TDR+TXV | SL280UH070V36A | R-410A | 23400 | 17.4 | 14 | 21200 | 13600 | 9.8 | 23200 | 16.4 | 13.5 | 21600 | 13600 | 7.8 | Yes | 210039929 | Yes-South | No | USA
ML17XP1-024-230A** | C35-30A+TDR+TXV | SL280UH070XV36A | R-410A | 23400 | 17.4 | 14 | 21200 | 13600 | 9.8 | 23200 | 16.4 | 13.5 | 21600 | 13600 | 7.8 | Yes | 210039931 | Yes-South | No | USA
ML17XP1-024-230A** | C35-30B+TDR+TXV | - - - | R-410A | 22200 | 15 | 12.2 | 21600 | 14000 | 9 | 22000 | 14.3 | 12 | 21800 | 14000 | 7.8 | No | 210039773 | No | N/A | USA,Canada
ML17XP1-024-230A** | C35-30B+TDR+TXV | EL180UH080NE48B | R-410A | 23400 | 16.2 | 13.5 | 21800 | 13800 | 9.4 | 23000 | 15.8 | 13 | 21600 | 13800 | 7.8 | Yes | 210039933 | Yes-South | No | USA
ML17XP1-024-230A** | C35-30B+TDR+TXV | EL195UH040NE36B | R-410A | 22800 | 17 | 14 | 21000 | 13800 | 9.6 | 23200 | 15.6 | 13 | 21800 | 13800 | 7.8 | Yes | 210039935 | Yes-South | No | USA,Canada
ML17XP1-024-230A** | C35-30B+TDR+TXV | EL195UH060NE36B | R-410A | 23000 | 17 | 14 | 21000 | 13800 | 9.6 | 23200 | 15.6 | 13 | 21800 | 13800 | 7.8 | Yes | 210039937 | Yes-South | No | USA,Canada
ML17XP1-024-230A** | C35-30B+TDR+TXV | EL196UH030XE36B | R-410A | 23400 | 17 | 14 | 21400 | 13400 | 9.6 | 22600 | 16 | 13 | 21200 | 13400 | 7.8 | Yes | 210039939 | Yes-South | No | USA,Canada
ML17XP1-024-230A** | C35-30B+TDR+TXV | EL196UH045XE36B | R-410A | 22800 | 17 | 14 | 21000 | 13800 | 9.6 | 23200 | 15.6 | 13 | 21800 | 13800 | 7.8 | Yes | 210039942 | Yes-South | No | USA,Canada
ML17XP1-024-230A** | C35-30B+TDR+TXV | EL196UH070XE36B | R-410A | 23000 | 17 | 14 | 21000 | 13800 | 9.6 | 23200 | 15.6 | 13 | 21800 | 13800 | 7.8 | Yes | 210039944 | Yes-South | No | USA,Canada
ML17XP1-024-230A** | C35-30B+TDR+TXV | EL280UH090E36B | R-410A | 22800 | 17.4 | 14 | 20800 | 13800 | 9.6 | 23200 | 16 | 13 | 21800 | 13800 | 7.8 | Yes | 210039946 | Yes-South | No | USA
ML17XP1-024-230A** | C35-30B+TDR+TXV | EL280UH090E48B | R-410A | 23400 | 16.4 | 13.5 | 21600 | 13600 | 9.6 | 23400 | 16.4 | 13.5 | 21600 | 13600 | 8 | Yes | 210039948 | Yes-South | No | USA
ML17XP1-024-230A** | C35-30B+TDR+TXV | EL280UH090XE48B | R-410A | 23400 | 16.4 | 13.5 | 21600 | 13600 | 9.6 | 23400 | 16.4 | 13.5 | 21600 | 13600 | 8 | Yes | 210039951 | Yes-South | No | USA
ML17XP1-024-230A** | C35-30B+TDR+TXV | EL297UH045XE36B | R-410A | - - - | - - - | - - - | - - - | 13800 | - - - | 23200 | 15.6 | 13 | 21800 | 13800 | 7.8 | Yes | 213434142 | Yes-South | No | USA,Canada
ML17XP1-024-230A** | C35-30B+TDR+TXV | EL297UH045XV36B | R-410A | - - - | - - - | - - - | - - - | 13600 | - - - | 23000 | 16.2 | 13.5 | 21400 | 13600 | 7.8 | Yes | 213194423 | Yes-South | No | USA,Canada
ML17XP1-024-230A** | C35-30B+TDR+TXV | EL297UH070XE36B | R-410A | - - - | - - - | - - - | - - - | 13800 | - - - | 23200 | 15.8 | 13 | 21800 | 13800 | 7.8 | Yes | 213630271 | Yes-South | No | USA
ML17XP1-024-230A** | C35-30B+TDR+TXV | EL297UH070XV36B | R-410A | - - - | - - - | - - - | - - - | 13600 | - - - | 23000 | 16.4 | 13.5 | 21400 | 13600 | 7.8 | Yes | 213194424 | Yes-South | No | USA,Canada
ML17XP1-024-230A** | C35-30B+TDR+TXV | ML180UH070E36B | R-410A | 23400 | 17.6 | 14.5 | 21200 | 13600 | 9.8 | 23000 | 16.4 | 13.5 | 21400 | 13600 | 7.8 | Yes | 210039962 | Yes-South | No | USA
ML17XP1-024-230A** | C35-30B+TDR+TXV | ML180UH070V36B | R-410A | 23400 | 17.6 | 14.5 | 21200 | 13600 | 9.8 | 23200 | 16.6 | 13.5 | 21400 | 13600 | 7.8 | Yes | 210039964 | Yes-South | No | USA
ML17XP1-024-230A** | C35-30B+TDR+TXV | ML180UH070V48B | R-410A | 23400 | 17.6 | 14.5 | 21200 | 13600 | 9.8 | 23200 | 16.4 | 13.5 | 21600 | 13600 | 8 | Yes | 210039966 | Yes-South | No | USA
ML17XP1-024-230A** | C35-30B+TDR+TXV | ML180UH070XE36B | R-410A | - - - | - - - | - - - | - - - | 13600 | - - - | 23000 | 16.4 | 13.5 | 21400 | 13600 | 7.8 | Yes | 212945049 | Yes-South | No | USA
ML17XP1-024-230A** | C35-30B+TDR+TXV | ML180UH090E48B | R-410A | 23400 | 16.6 | 13.5 | 21600 | 13600 | 9.6 | 23400 | 16.6 | 13.5 | 21600 | 13600 | 8 | Yes | 210039969 | Yes-South | No | USA
ML17XP1-024-230A** | C35-30B+TDR+TXV | ML180UH090V48B | R-410A | 23600 | 17.4 | 14.5 | 21400 | 13800 | 9.8 | 23200 | 16 | 13 | 21800 | 13800 | 7.8 | Yes | 210039971 | Yes-South | No | USA
ML17XP1-024-230A** | C35-30B+TDR+TXV | ML180UH090XE48B | R-410A | - - - | - - - | - - - | - - - | 13600 | - - - | 23400 | 16.6 | 13.5 | 21600 | 13600 | 8 | Yes | 212945050 | Yes-South | No | USA
ML17XP1-024-230A** | C35-30B+TDR+TXV | ML193UH030XE36B | R-410A | 23200 | 17 | 14 | 21400 | 13400 | 9.6 | 22400 | 16.2 | 13 | 21200 | 13400 | 7.8 | Yes | 210039973 | Yes-South | No | USA,Canada
ML17XP1-024-230A** | C35-30B+TDR+TXV | ML193UH045XE36B | R-410A | 23000 | 17 | 14 | 21200 | 13800 | 9.6 | 23200 | 15.8 | 13 | 21800 | 13800 | 7.8 | Yes | 210039975 | Yes-South | No | USA,Canada
ML17XP1-024-230A** | C35-30B+TDR+TXV | ML193UH070XE36B | R-410A | 23000 | 17.2 | 14 | 21200 | 13800 | 9.6 | 23400 | 16.2 | 13.5 | 21800 | 13800 | 7.8 | Yes | 210039978 | Yes-South | No | USA,Canada
ML17XP1-024-230A** | C35-30B+TDR+TXV | ML196UH030XE36B | R-410A | 23400 | 17 | 14 | 21400 | 13400 | 9.6 | 22600 | 16 | 13 | 21200 | 13400 | 7.8 | Yes | 210039980 | Yes-South | No | USA,Canada
ML17XP1-024-230A** | C35-30B+TDR+TXV | ML196UH045XE36B | R-410A | 22800 | 17 | 14 | 21000 | 13800 | 9.6 | 23200 | 15.6 | 13 | 21800 | 13800 | 7.8 | Yes | 210039982 | Yes-South | No | USA,Canada
ML17XP1-024-230A** | C35-30B+TDR+TXV | ML196UH070XE36B | R-410A | 23000 | 17 | 14 | 21000 | 13800 | 9.6 | 23200 | 15.6 | 13 | 21800 | 13800 | 7.8 | Yes | 210039984 | Yes-South | No | USA,Canada
ML17XP1-024-230A** | C35-30B+TDR+TXV | ML196UH070XE48B | R-410A | 23200 | 15.5 | 13 | 21800 | 13800 | 9.4 | 23200 | 15.8 | 13 | 21800 | 13800 | 7.8 | Yes | 210039986 | Yes-South | No | USA,Canada
ML17XP1-024-230A** | C35-30B+TDR+TXV | ML296UH045XV36B | R-410A | 23200 | 17.2 | 14 | 21200 | 13600 | 9.6 | 22800 | 16 | 13 | 21400 | 13600 | 7.8 | Yes | 210039988 | Yes-South | No | USA,Canada
ML17XP1-024-230A** | C35-30B+TDR+TXV | ML296UH070XV36B | R-410A | 23200 | 17 | 14 | 21400 | 13800 | 9.6 | 23000 | 15.8 | 13 | 21600 | 13800 | 7.8 | Yes | 210039991 | Yes-South | No | USA,Canada
ML17XP1-024-230A** | C35-30B+TDR+TXV | SL280UH080NV48B | R-410A | 23400 | 17.8 | 14.5 | 21200 | 13600 | 9.8 | 23000 | 16.4 | 13.5 | 21400 | 13600 | 7.8 | Yes | 210039993 | Yes-South | No | USA
ML17XP1-024-230A** | C35-30B+TDR+TXV | SL280UH090V36B | R-410A | 23400 | 17.6 | 14.5 | 21200 | 13600 | 9.8 | 23200 | 16.6 | 13.5 | 21400 | 13600 | 8 | Yes | 210039995 | Yes-South | No | USA
ML17XP1-024-230A** | C35-30B+TDR+TXV | SL280UH090V48B | R-410A | 23000 | 17 | 14 | 21200 | 13600 | 9.6 | 22800 | 16 | 13 | 21400 | 13600 | 7.8 | Yes | 210039997 | Yes-South | No | USA
ML17XP1-024-230A** | C35-30B+TDR+TXV | SL297UH040NV36B | R-410A | 23400 | 17.6 | 14.5 | 21200 | 13600 | 9.8 | 23000 | 16.2 | 13.5 | 21400 | 13600 | 7.8 | Yes | 210039999 | Yes-South | No | USA,Canada
ML17XP1-024-230A** | C35-30B+TDR+TXV | SL297UH060NV36B | R-410A | 23200 | 17.4 | 14 | 21200 | 13600 | 9.6 | 23000 | 16.2 | 13.5 | 21400 | 13600 | 7.8 | Yes | 210040001 | Yes-South | No | USA,Canada
ML17XP1-024-230A** | C35-30B+TDR+TXV | SLP99UH070XV36B | R-410A | 23200 | 17.4 | 14 | 21200 | 13600 | 9.8 | 23000 | 16.4 | 13.5 | 21400 | 13600 | 7.8 | Yes | 210040004 | Yes-South | No | USA,Canada
ML17XP1-024-230A** | CBA25UH-024-230-** | - - - | R-410A | 23200 | 15.5 | 13 | 22000 | 14000 | 9.6 | 23200 | 14.7 | 12.4 | 22200 | 14000 | 8 | No | 210039768 | No | N/A | USA,Canada
ML17XP1-024-230A** | CBA25UH-030-230-** | - - - | R-410A | 23000 | 15.1 | 12.2 | 22000 | 14000 | 9.2 | 22800 | 14.7 | 12.2 | 21800 | 14000 | 7.8 | No | 210040006 | No | N/A | USA,Canada
ML17XP1-024-230A** | CBA25UHE-024-230-** | - - - | R-410A | - - - | - - - | - - - | - - - | 13600 | - - - | 23000 | 15.6 | 13 | 21400 | 13600 | 7.8 | Yes | 212577462 | Yes-South | No | USA,Canada
ML17XP1-024-230A** | CBA25UHE-030-230-** | - - - | R-410A | - - - | - - - | - - - | - - - | 14000 | - - - | 23400 | 15.2 | 13 | 21800 | 14000 | 8.1 | Yes | 212596843 | Yes-Both | No | USA,Canada
ML17XP1-024-230A** | CBA25UHV-024-230-** | - - - | R-410A | 23800 | 16.8 | 13.5 | 21800 | 14000 | 9.8 | 23600 | 15.8 | 13 | 22000 | 14000 | 8 | Yes | 210040008 | Yes-South | No | USA,Canada
ML17XP1-024-230A** | CBA25UHV-030-230-** | - - - | R-410A | - - - | - - - | - - - | - - - | 13600 | - - - | 23400 | 16 | 13 | 21600 | 13600 | 8.1 | Yes | 211806977 | Yes-Both | No | USA
ML17XP1-024-230A** | CBA27UHE-024-230*+TDR | - - - | R-410A | 23600 | 17.4 | 14 | 21400 | 13600 | 10 | 23200 | 16.2 | 13.5 | 21600 | 13600 | 8.1 | Yes | 210040010 | Yes-Both | No | USA,Canada
ML17XP1-024-230A** | CBA27UHE-030-230*+TDR | - - - | R-410A | - - - | - - - | - - - | - - - | 14000 | - - - | 23400 | 15.6 | 13 | 22000 | 14000 | 8.1 | Yes | 211806978 | Yes-Both | No | USA
ML17XP1-024-230A** | CBA38MV-018/024-230*+TDR | - - - | R-410A | 23800 | 17.4 | 14 | 21400 | 13800 | 10.2 | 23400 | 16.2 | 13 | 21800 | 13800 | 8.1 | Yes | 210040012 | Yes-Both | No | USA,Canada
ML17XP1-024-230A** | CBA38MV-030-230*+TDR | - - - | R-410A | - - - | - - - | - - - | - - - | 14000 | - - - | 23400 | 16.4 | 13 | 21800 | 14000 | 8.1 | Yes | 211806990 | Yes-Both | No | USA,Canada
ML17XP1-024-230A** | CBK45UHET-024-230-0* | - - - | R-410A | - - - | - - - | - - - | - - - | 14000 | - - - | 23800 | 16 | 13 | 21400 | 14000 | 7.8 | Yes | 214861281 | Yes-South | No | USA,Canada
ML17XP1-024-230A** | CBK45UHET-030-230-0* | - - - | R-410A | - - - | - - - | - - - | - - - | 13700 | - - - | 23400 | 16 | 13 | 21800 | 13700 | 8.1 | Yes | 214861284 | Yes-Both | No | USA,Canada
ML17XP1-024-230A** | CBK45UHPT-024-230-0* | - - - | R-410A | - - - | - - - | - - - | - - - | 14000 | - - - | 23200 | 14.7 | 12.4 | 22200 | 14000 | 8 | No | 214861195 | No | N/A | USA,Canada
ML17XP1-024-230A** | CBK45UHPT-030-230-0* | - - - | R-410A | - - - | - - - | - - - | - - - | 14000 | - - - | 22800 | 14.7 | 12.2 | 21800 | 14000 | 7.8 | No | 214861196 | No | N/A | USA,Canada
ML17XP1-024-230A** | CBK45UHVT-024-230-0* | - - - | R-410A | - - - | - - - | - - - | - - - | 14000 | - - - | 23600 | 15.8 | 13 | 22000 | 14000 | 8 | Yes | 214861197 | Yes-South | No | USA,Canada
ML17XP1-024-230A** | CBK45UHVT-030-230-0* | - - - | R-410A | - - - | - - - | - - - | - - - | 13600 | - - - | 23400 | 16 | 13 | 21600 | 13600 | 8.1 | Yes | 214861269 | Yes-Both | No | USA
ML17XP1-024-230A** | CBK47UHET-024-230-0* | - - - | R-410A | - - - | - - - | - - - | - - - | 13800 | - - - | 22800 | 15.8 | 13 | 21600 | 13800 | 8.1 | Yes | 214861198 | Yes-Both | No | USA,Canada
ML17XP1-024-230A** | CBK47UHET-030-230-0* | - - - | R-410A | - - - | - - - | - - - | - - - | 13900 | - - - | 23800 | 16 | 13 | 22000 | 13900 | 8.2 | Yes | 214861270 | Yes-Both | No | USA
ML17XP1-024-230A** | CHX35-24A-**-*+TDR | - - - | R-410A | 22600 | 15.1 | 12.2 | 21800 | 14200 | 9 | 22400 | 14.3 | 12 | 22000 | 14200 | 7.8 | No | 210039781 | No | N/A | USA,Canada
ML17XP1-024-230A** | CHX35-24A-**-*+TDR | EL180UH040NE36A | R-410A | 23000 | 17 | 14 | 21200 | 13800 | 9.4 | 23400 | 15.8 | 13 | 21800 | 13800 | 7.8 | Yes | 210040143 | Yes-South | No | USA
ML17XP1-024-230A** | CHX35-24A-**-*+TDR | EL180UH060NE36A | R-410A | 23000 | 17 | 14 | 21200 | 13800 | 9.4 | 23400 | 15.8 | 13 | 21800 | 13800 | 7.8 | Yes | 210040145 | Yes-South | No | USA
ML17XP1-024-230A** | CHX35-24A-**-*+TDR | EL280UH045E36A | R-410A | 23800 | 17.4 | 14 | 21600 | 13400 | 9.8 | 23000 | 16.4 | 13.5 | 21400 | 13400 | 7.8 | Yes | 210040147 | Yes-South | No | USA
ML17XP1-024-230A** | CHX35-24A-**-*+TDR | EL280UH070E36A | R-410A | 23400 | 17.2 | 14 | 21400 | 13800 | 9.6 | 23600 | 16 | 13 | 22000 | 13800 | 7.8 | Yes | 210040150 | Yes-South | No | USA
ML17XP1-024-230A** | CHX35-24A-**-*+TDR | EL280UH070XE36A | R-410A | 23400 | 17.2 | 14 | 21400 | 13800 | 9.6 | 23600 | 16 | 13 | 22000 | 13800 | 7.8 | Yes | 210040152 | Yes-South | No | USA
ML17XP1-024-230A** | CHX35-24A-**-*+TDR | ML180UH030V36A | R-410A | 23400 | 17.4 | 14.5 | 21200 | 13600 | 9.6 | 23200 | 16.4 | 13.5 | 21400 | 13600 | 7.8 | Yes | 210040155 | Yes-South | No | USA
ML17XP1-024-230A** | CHX35-24A-**-*+TDR | ML180UH045E36A | R-410A | 23200 | 17.4 | 14 | 21200 | 13400 | 9.6 | 22800 | 16.2 | 13.5 | 21200 | 13400 | 7.8 | Yes | 210040157 | Yes-South | No | USA
ML17XP1-024-230A** | CHX35-24A-**-*+TDR | ML180UH045V36A | R-410A | 23400 | 17.4 | 14.5 | 21200 | 13600 | 9.6 | 23200 | 16.4 | 13.5 | 21400 | 13600 | 7.8 | Yes | 210040160 | Yes-South | No | USA
ML17XP1-024-230A** | CHX35-24A-**-*+TDR | ML180UH045XE36A | R-410A | - - - | - - - | - - - | - - - | 13400 | - - - | 22800 | 16.2 | 13.5 | 21200 | 13400 | 7.8 | Yes | 212945051 | Yes-South | No | USA
ML17XP1-024-230A** | CHX35-24A-**-*+TDR | ML180UH070E36A | R-410A | 23200 | 17.2 | 14 | 21200 | 13600 | 9.6 | 23200 | 16.4 | 13.5 | 21400 | 13600 | 7.8 | Yes | 210040162 | Yes-South | No | USA
ML17XP1-024-230A** | CHX35-24A-**-*+TDR | ML180UH070V36A | R-410A | 23400 | 17.4 | 14 | 21400 | 13600 | 9.6 | 23200 | 16.4 | 13.5 | 21600 | 13600 | 7.8 | Yes | 210040164 | Yes-South | No | USA
ML17XP1-024-230A** | CHX35-24A-**-*+TDR | ML180UH070XE36A | R-410A | 23200 | 17.2 | 14 | 21200 | 13600 | 9.6 | 23200 | 16.4 | 13.5 | 21400 | 13600 | 7.8 | Yes | 210040166 | Yes-South | No | USA
ML17XP1-024-230A** | CHX35-24A-**-*+TDR | SL280UH060NV36A | R-410A | 23400 | 17.6 | 14.5 | 21200 | 13600 | 9.8 | 23200 | 16.4 | 13.5 | 21400 | 13600 | 7.8 | Yes | 210040169 | Yes-South | No | USA
ML17XP1-024-230A** | CHX35-24A-**-*+TDR | SL280UH070V36A | R-410A | 23600 | 17.2 | 14 | 21400 | 13800 | 9.8 | 23400 | 16.2 | 13.5 | 21600 | 13800 | 7.8 | Yes | 210040171 | Yes-South | No | USA
ML17XP1-024-230A** | CHX35-24A-**-*+TDR | SL280UH070XV36A | R-410A | 23600 | 17.2 | 14 | 21400 | 13800 | 9.8 | 23400 | 16.2 | 13.5 | 21600 | 13800 | 7.8 | Yes | 210040173 | Yes-South | No | USA
ML17XP1-024-230A** | CHX35-30A-**-*+TDR | - - - | R-410A | 23000 | 15.1 | 12.2 | 22000 | 14200 | 9.4 | 22800 | 14.4 | 12 | 22200 | 14200 | 7.8 | No | 210039782 | No | N/A | USA,Canada
ML17XP1-024-230A** | CHX35-30A-**-*+TDR | EL180UH040NE36A | R-410A | 23600 | 17.4 | 14 | 21200 | 13800 | 9.8 | 23800 | 16 | 13 | 22000 | 13800 | 8.1 | Yes | 210040176 | Yes-Both | No | USA
ML17XP1-024-230A** | CHX35-30A-**-*+TDR | EL180UH060NE36A | R-410A | 23600 | 17.4 | 14 | 21200 | 13800 | 9.8 | 23800 | 16 | 13 | 22000 | 13800 | 8.1 | Yes | 210040179 | Yes-Both | No | USA
ML17XP1-024-230A** | CHX35-30A-**-*+TDR | EL280UH045E36A | R-410A | 24000 | 17.6 | 14 | 21800 | 13600 | 10.2 | 23600 | 16.6 | 13.5 | 21400 | 13600 | 8.1 | Yes | 210040181 | Yes-Both | No | USA
ML17XP1-024-230A** | CHX35-30A-**-*+TDR | EL280UH070E36A | R-410A | 23800 | 17.4 | 14 | 21400 | 14000 | 10 | 24000 | 16 | 13 | 22000 | 14000 | 8.1 | Yes | 210040183 | Yes-Both | No | USA
ML17XP1-024-230A** | CHX35-30A-**-*+TDR | EL280UH070XE36A | R-410A | 23800 | 17.4 | 14 | 21400 | 14000 | 10 | 24000 | 16 | 13 | 22000 | 14000 | 8.1 | Yes | 210040184 | Yes-Both | No | USA
ML17XP1-024-230A** | CHX35-30A-**-*+TDR | ML180UH030V36A | R-410A | 23800 | 17.6 | 14.5 | 21400 | 13600 | 10 | 23600 | 16.6 | 13.5 | 21600 | 13600 | 8.1 | Yes | 210040187 | Yes-Both | No | USA
ML17XP1-024-230A** | CHX35-30A-**-*+TDR | ML180UH045E36A | R-410A | 23800 | 17.4 | 14.5 | 21400 | 13400 | 10 | 23200 | 16.4 | 13.5 | 21400 | 13400 | 8 | Yes | 210040189 | Yes-South | No | USA
ML17XP1-024-230A** | CHX35-30A-**-*+TDR | ML180UH045V36A | R-410A | 23800 | 17.6 | 14.5 | 21400 | 13600 | 10 | 23600 | 16.6 | 13.5 | 21600 | 13600 | 8.1 | Yes | 210040191 | Yes-Both | No | USA
ML17XP1-024-230A** | CHX35-30A-**-*+TDR | ML180UH045XE36A | R-410A | - - - | - - - | - - - | - - - | 13400 | - - - | 23200 | 16.4 | 13.5 | 21400 | 13400 | 8 | Yes | 212945052 | Yes-South | No | USA
ML17XP1-024-230A** | CHX35-30A-**-*+TDR | ML180UH070E36A | R-410A | 23600 | 17.4 | 14 | 21400 | 13600 | 10 | 23600 | 16.4 | 13.5 | 21600 | 13600 | 8 | Yes | 210040193 | Yes-South | No | USA
ML17XP1-024-230A** | CHX35-30A-**-*+TDR | ML180UH070V36A | R-410A | 23800 | 17.4 | 14 | 21400 | 13600 | 10 | 23600 | 16.6 | 13.5 | 21600 | 13600 | 8.1 | Yes | 210040195 | Yes-Both | No | USA
ML17XP1-024-230A** | CHX35-30A-**-*+TDR | ML180UH070XE36A | R-410A | 23600 | 17.4 | 14 | 21400 | 13600 | 10 | 23600 | 16.4 | 13.5 | 21600 | 13600 | 8 | Yes | 210040197 | Yes-South | No | USA
ML17XP1-024-230A** | CHX35-30A-**-*+TDR | SL280UH060NV36A | R-410A | 23800 | 17.8 | 14.5 | 21400 | 13600 | 10 | 23800 | 16.8 | 14 | 21600 | 13600 | 8.1 | Yes | 210040199 | Yes-Both | No | USA
ML17XP1-024-230A** | CHX35-30A-**-*+TDR | SL280UH070V36A | R-410A | 24000 | 17.4 | 14 | 21600 | 13800 | 10 | 23800 | 16.4 | 13.5 | 21800 | 13800 | 8.1 | Yes | 210040201 | Yes-Both | No | USA
ML17XP1-024-230A** | CHX35-30A-**-*+TDR | SL280UH070XV36A | R-410A | 24000 | 17.4 | 14 | 21600 | 13800 | 10 | 23800 | 16.4 | 13.5 | 21800 | 13800 | 8.1 | Yes | 210040203 | Yes-Both | No | USA
ML17XP1-024-230A** | CHX35-30B-**-*+TDR | - - - | R-410A | 22800 | 15.1 | 12.2 | 21800 | 14000 | 9.2 | 22600 | 14.4 | 12.2 | 22000 | 14000 | 7.8 | No | 210039785 | No | N/A | USA,Canada
ML17XP1-024-230A** | CHX35-30B-**-*+TDR | EL180UH080NE48B | R-410A | 23800 | 16.6 | 13.5 | 21800 | 13800 | 9.6 | 23600 | 16.4 | 13.5 | 21800 | 13800 | 7.8 | Yes | 210040205 | Yes-South | No | USA
ML17XP1-024-230A** | CHX35-30B-**-*+TDR | EL195UH040NE36B | R-410A | 23600 | 17.6 | 14.5 | 21200 | 14000 | 9.8 | 23800 | 16 | 13 | 22000 | 14000 | 7.8 | Yes | 210040207 | Yes-South | No | USA,Canada
ML17XP1-024-230A** | CHX35-30B-**-*+TDR | EL195UH060NE36B | R-410A | 23600 | 17.6 | 14.5 | 21200 | 14000 | 9.8 | 23800 | 16 | 13 | 22000 | 14000 | 7.8 | Yes | 210040208 | Yes-South | No | USA,Canada
ML17XP1-024-230A** | CHX35-30B-**-*+TDR | EL196UH030XE36B | R-410A | 23800 | 17.4 | 14 | 21400 | 13400 | 9.8 | 23000 | 16.4 | 13.5 | 21200 | 13400 | 7.8 | Yes | 210040210 | Yes-South | No | USA,Canada
ML17XP1-024-230A** | CHX35-30B-**-*+TDR | EL196UH045XE36B | R-410A | 23400 | 17.4 | 14 | 21200 | 14000 | 9.6 | 23800 | 16 | 13 | 22000 | 14000 | 7.8 | Yes | 210040212 | Yes-South | No | USA,Canada
ML17XP1-024-230A** | CHX35-30B-**-*+TDR | EL196UH070XE36B | R-410A | 23400 | 17.4 | 14 | 21200 | 14000 | 9.6 | 23800 | 16 | 13 | 22000 | 14000 | 7.8 | Yes | 210040214 | Yes-South | No | USA,Canada
ML17XP1-024-230A** | CHX35-30B-**-*+TDR | EL280UH090E36B | R-410A | 23200 | 17.8 | 14.5 | 21000 | 13400 | 9.6 | 23000 | 16.8 | 13.5 | 21000 | 13400 | 7.8 | Yes | 210040215 | Yes-South | No | USA
ML17XP1-024-230A** | CHX35-30B-**-*+TDR | EL280UH090E48B | R-410A | 24000 | 17 | 14 | 21800 | 13600 | 9.6 | 24000 | 17 | 14 | 21800 | 13600 | 8 | Yes | 210040217 | Yes-South | No | USA
ML17XP1-024-230A** | CHX35-30B-**-*+TDR | EL280UH090XE48B | R-410A | 24000 | 17 | 14 | 21800 | 13600 | 9.6 | 24000 | 17 | 14 | 21800 | 13600 | 8 | Yes | 210040219 | Yes-South | No | USA
ML17XP1-024-230A** | CHX35-30B-**-*+TDR | EL297UH045XE36B | R-410A | - - - | - - - | - - - | - - - | 13800 | - - - | 23800 | 16.2 | 13 | 22000 | 13800 | 7.8 | Yes | 213434143 | Yes-South | No | USA,Canada
ML17XP1-024-230A** | CHX35-30B-**-*+TDR | EL297UH045XV36B | R-410A | - - - | - - - | - - - | - - - | 13600 | - - - | 23400 | 16.6 | 13.5 | 21600 | 13600 | 7.8 | Yes | 213194425 | Yes-South | No | USA,Canada
ML17XP1-024-230A** | CHX35-30B-**-*+TDR | EL297UH070XE36B | R-410A | - - - | - - - | - - - | - - - | 13800 | - - - | 23800 | 16.2 | 13 | 21800 | 13800 | 7.8 | Yes | 213630272 | Yes-South | No | USA
ML17XP1-024-230A** | CHX35-30B-**-*+TDR | EL297UH070XV36B | R-410A | - - - | - - - | - - - | - - - | 13600 | - - - | 23600 | 16.8 | 13.5 | 21400 | 13600 | 7.8 | Yes | 213194426 | Yes-South | No | USA,Canada
ML17XP1-024-230A** | CHX35-30B-**-*+TDR | ML180UH070E36B | R-410A | 23800 | 18 | 14.5 | 21200 | 13600 | 10 | 23600 | 16.8 | 13.5 | 21600 | 13600 | 8 | Yes | 210040228 | Yes-South | No | USA
ML17XP1-024-230A** | CHX35-30B-**-*+TDR | ML180UH070V36B | R-410A | 23800 | 18 | 14.5 | 21200 | 13600 | 9.8 | 23600 | 17 | 14 | 21400 | 13600 | 8 | Yes | 210040230 | Yes-South | No | USA
ML17XP1-024-230A** | CHX35-30B-**-*+TDR | ML180UH070V48B | R-410A | 24000 | 18.2 | 14.5 | 21200 | 13600 | 10 | 23800 | 16.8 | 14 | 21600 | 13600 | 8 | Yes | 210040232 | Yes-South | No | USA
ML17XP1-024-230A** | CHX35-30B-**-*+TDR | ML180UH070XE36B | R-410A | - - - | - - - | - - - | - - - | 13600 | - - - | 23600 | 16.8 | 13.5 | 21600 | 13600 | 8 | Yes | 212945053 | Yes-South | No | USA
ML17XP1-024-230A** | CHX35-30B-**-*+TDR | ML180UH090E48B | R-410A | 24000 | 17 | 14 | 21600 | 13600 | 9.8 | 23800 | 17 | 14 | 21600 | 13600 | 8 | Yes | 210040233 | Yes-South | No | USA
ML17XP1-024-230A** | CHX35-30B-**-*+TDR | ML180UH090V48B | R-410A | 24000 | 18 | 14.5 | 21400 | 13800 | 10 | 23800 | 16.4 | 13.5 | 21800 | 13800 | 7.8 | Yes | 210040235 | Yes-South | No | USA
ML17XP1-024-230A** | CHX35-30B-**-*+TDR | ML180UH090XE48B | R-410A | - - - | - - - | - - - | - - - | 13600 | - - - | 23800 | 17 | 14 | 21600 | 13600 | 8 | Yes | 212945054 | Yes-South | No | USA
ML17XP1-024-230A** | CHX35-30B-**-*+TDR | ML193UH030XE36B | R-410A | 23800 | 17.4 | 14 | 21400 | 13400 | 9.8 | 23000 | 16.4 | 13.5 | 21200 | 13400 | 7.8 | Yes | 210040236 | Yes-South | No | USA,Canada
ML17XP1-024-230A** | CHX35-30B-**-*+TDR | ML193UH045XE36B | R-410A | 23600 | 17.4 | 14 | 21200 | 13800 | 9.6 | 23800 | 16.2 | 13.5 | 21800 | 13800 | 7.8 | Yes | 210040239 | Yes-South | No | USA,Canada
ML17XP1-024-230A** | CHX35-30B-**-*+TDR | ML193UH070XE36B | R-410A | 23600 | 17.6 | 14 | 21200 | 13800 | 9.8 | 23800 | 16.6 | 13.5 | 21800 | 13800 | 8 | Yes | 210040240 | Yes-South | No | USA,Canada
ML17XP1-024-230A** | CHX35-30B-**-*+TDR | ML196UH030XE36B | R-410A | 23800 | 17.4 | 14 | 21400 | 13400 | 9.8 | 23000 | 16.4 | 13.5 | 21200 | 13400 | 7.8 | Yes | 210040242 | Yes-South | No | USA,Canada
ML17XP1-024-230A** | CHX35-30B-**-*+TDR | ML196UH045XE36B | R-410A | 23400 | 17.4 | 14 | 21200 | 14000 | 9.6 | 23800 | 16 | 13 | 22000 | 14000 | 7.8 | Yes | 210040243 | Yes-South | No | USA,Canada
ML17XP1-024-230A** | CHX35-30B-**-*+TDR | ML196UH070XE36B | R-410A | 23400 | 17.4 | 14 | 21200 | 14000 | 9.6 | 23800 | 16 | 13 | 22000 | 14000 | 7.8 | Yes | 210040245 | Yes-South | No | USA,Canada
ML17XP1-024-230A** | CHX35-30B-**-*+TDR | ML196UH070XE48B | R-410A | 23800 | 16.2 | 13 | 22000 | 13800 | 9.4 | 23800 | 16.2 | 13 | 22000 | 13800 | 7.8 | Yes | 210040247 | Yes-South | No | USA,Canada
ML17XP1-024-230A** | CHX35-30B-**-*+TDR | ML296UH045XV36B | R-410A | 23600 | 17.6 | 14.5 | 21200 | 13600 | 9.8 | 23400 | 16.2 | 13.5 | 21600 | 13600 | 7.8 | Yes | 210040249 | Yes-South | No | USA,Canada
ML17XP1-024-230A** | CHX35-30B-**-*+TDR | ML296UH070XV36B | R-410A | 23800 | 17.4 | 14 | 21400 | 13800 | 9.8 | 23600 | 16.2 | 13 | 21800 | 13800 | 7.8 | Yes | 210040251 | Yes-South | No | USA,Canada
ML17XP1-024-230A** | CHX35-30B-**-*+TDR | SL280UH080NV48B | R-410A | 23800 | 18.2 | 14.5 | 21200 | 13600 | 10 | 23600 | 16.8 | 14 | 21400 | 13600 | 8 | Yes | 210040254 | Yes-South | No | USA
ML17XP1-024-230A** | CHX35-30B-**-*+TDR | SL280UH090V36B | R-410A | 23800 | 18.2 | 14.5 | 21200 | 13600 | 10 | 23600 | 17 | 14 | 21600 | 13600 | 8 | Yes | 210040256 | Yes-South | No | USA
ML17XP1-024-230A** | CHX35-30B-**-*+TDR | SL280UH090V48B | R-410A | 23600 | 17.4 | 14 | 21400 | 13600 | 9.6 | 23400 | 16.4 | 13.5 | 21600 | 13600 | 7.8 | Yes | 210040258 | Yes-South | No | USA
ML17XP1-024-230A** | CHX35-30B-**-*+TDR | SL297UH040NV36B | R-410A | 23800 | 18 | 14.5 | 21200 | 13600 | 9.8 | 23600 | 16.6 | 13.5 | 21600 | 13600 | 7.8 | Yes | 210040261 | Yes-South | No | USA,Canada
ML17XP1-024-230A** | CHX35-30B-**-*+TDR | SL297UH060NV36B | R-410A | 23800 | 17.8 | 14.5 | 21200 | 13600 | 9.8 | 23600 | 16.6 | 13.5 | 21600 | 13600 | 7.8 | Yes | 210040263 | Yes-South | No | USA,Canada
ML17XP1-024-230A** | CHX35-30B-**-*+TDR | SLP99UH070XV36B | R-410A | 23800 | 17.8 | 14.5 | 21200 | 13600 | 9.8 | 23600 | 16.8 | 13.5 | 21400 | 13600 | 7.8 | Yes | 210040265 | Yes-South | No | USA,Canada
ML17XP1-024-230A** | CK40CT-24A-0*+TDR | - - - | R-410A | - - - | - - - | - - - | - - - | 14200 | - - - | 22600 | 14.3 | 11.7 | 22000 | 14200 | 7.5 | No | 214623506 | No | N/A | USA,Canada
ML17XP1-024-230A** | CK40CT-24A-0*+TDR | EL180UH040NE36A | R-410A | - - - | - - - | - - - | - - - | 13800 | - - - | 23400 | 16 | 13 | 21600 | 13800 | 7.8 | Yes | 214623507 | Yes-South | No | USA
ML17XP1-024-230A** | CK40CT-24A-0*+TDR | EL180UH060NE36A | R-410A | - - - | - - - | - - - | - - - | 13800 | - - - | 23400 | 16 | 13 | 21600 | 13800 | 7.8 | Yes | 214623508 | Yes-South | No | USA
ML17XP1-024-230A** | CK40CT-24A-0*+TDR | EL280UH045E36A | R-410A | - - - | - - - | - - - | - - - | 13400 | - - - | 23000 | 16.4 | 13 | 21200 | 13400 | 7.8 | Yes | 214623509 | Yes-South | No | USA
ML17XP1-024-230A** | CK40CT-24A-0*+TDR | EL280UH070E36A | R-410A | - - - | - - - | - - - | - - - | 13800 | - - - | 23600 | 16 | 13 | 21800 | 13800 | 7.8 | Yes | 214623510 | Yes-South | No | USA
ML17XP1-024-230A** | CK40CT-24A-0*+TDR | EL280UH070XE36A | R-410A | - - - | - - - | - - - | - - - | 13800 | - - - | 23600 | 16 | 13 | 21800 | 13800 | 7.8 | Yes | 214623511 | Yes-South | No | USA
ML17XP1-024-230A** | CK40CT-24A-0*+TDR | ML180UH030V36A | R-410A | - - - | - - - | - - - | - - - | 13400 | - - - | 23200 | 16.4 | 13.5 | 21200 | 13400 | 7.8 | Yes | 214623512 | Yes-South | No | USA
ML17XP1-024-230A** | CK40CT-24A-0*+TDR | ML180UH045E36A | R-410A | - - - | - - - | - - - | - - - | 13400 | - - - | 22800 | 16.2 | 13 | 21200 | 13400 | 7.5 | No | 214623513 | No | N/A | USA
ML17XP1-024-230A** | CK40CT-24A-0*+TDR | ML180UH045V36A | R-410A | - - - | - - - | - - - | - - - | 13400 | - - - | 23200 | 16.4 | 13.5 | 21200 | 13400 | 7.8 | Yes | 214623514 | Yes-South | No | USA
ML17XP1-024-230A** | CK40CT-24A-0*+TDR | ML180UH045XE36A | R-410A | - - - | - - - | - - - | - - - | 13400 | - - - | 22800 | 16.2 | 13 | 21200 | 13400 | 7.5 | No | 214623515 | No | N/A | USA
ML17XP1-024-230A** | CK40CT-24A-0*+TDR | ML180UH070E36A | R-410A | - - - | - - - | - - - | - - - | 13600 | - - - | 23200 | 16.2 | 13 | 21400 | 13600 | 7.8 | Yes | 214623516 | Yes-South | No | USA
ML17XP1-024-230A** | CK40CT-24A-0*+TDR | ML180UH070V36A | R-410A | - - - | - - - | - - - | - - - | 13600 | - - - | 23400 | 16.4 | 13 | 21400 | 13600 | 7.8 | Yes | 214623517 | Yes-South | No | USA
ML17XP1-024-230A** | CK40CT-24A-0*+TDR | ML180UH070XE36A | R-410A | - - - | - - - | - - - | - - - | 13600 | - - - | 23200 | 16.2 | 13 | 21400 | 13600 | 7.8 | Yes | 214623518 | Yes-South | No | USA
ML17XP1-024-230A** | CK40CT-24A-0*+TDR | SL280UH060NV36A | R-410A | - - - | - - - | - - - | - - - | 13600 | - - - | 23400 | 16.4 | 13.5 | 21400 | 13600 | 7.8 | Yes | 214623519 | Yes-South | No | USA
ML17XP1-024-230A** | CK40CT-24A-0*+TDR | SL280UH070V36A | R-410A | - - - | - - - | - - - | - - - | 13600 | - - - | 23600 | 16.2 | 13 | 21600 | 13600 | 7.8 | Yes | 214623520 | Yes-South | No | USA
ML17XP1-024-230A** | CK40CT-24A-0*+TDR | SL280UH070XV36A | R-410A | - - - | - - - | - - - | - - - | 13600 | - - - | 23600 | 16.2 | 13 | 21600 | 13600 | 7.8 | Yes | 214623521 | Yes-South | No | USA
ML17XP1-024-230A** | CK40CT-24B-0*+TDR | - - - | R-410A | - - - | - - - | - - - | - - - | 14200 | - - - | 22600 | 14.3 | 11.7 | 22000 | 14200 | 7.5 | No | 214623522 | No | N/A | USA,Canada
ML17XP1-024-230A** | CK40CT-24B-0*+TDR | EL180UH080NE48B | R-410A | - - - | - - - | - - - | - - - | 13800 | - - - | 23400 | 15.8 | 13 | 21600 | 13800 | 7.8 | Yes | 214623523 | Yes-South | No | USA
ML17XP1-024-230A** | CK40CT-24B-0*+TDR | EL195UH040NE36B | R-410A | - - - | - - - | - - - | - - - | 14000 | - - - | 23600 | 15.6 | 12.5 | 22000 | 14000 | 7.8 | Yes | 214623524 | Yes-South | No | USA,Canada
ML17XP1-024-230A** | CK40CT-24B-0*+TDR | EL195UH060NE36B | R-410A | - - - | - - - | - - - | - - - | 14000 | - - - | 23600 | 15.6 | 12.5 | 22000 | 14000 | 7.8 | Yes | 214623525 | Yes-South | No | USA,Canada
ML17XP1-024-230A** | CK40CT-24B-0*+TDR | EL196UH030XE36B | R-410A | - - - | - - - | - - - | - - - | 13400 | - - - | 23000 | 16 | 13 | 21200 | 13400 | 7.5 | No | 214623526 | No | N/A | USA,Canada
ML17XP1-024-230A** | CK40CT-24B-0*+TDR | EL196UH045XE36B | R-410A | - - - | - - - | - - - | - - - | 14000 | - - - | 23600 | 15.6 | 12.5 | 22000 | 14000 | 7.8 | Yes | 214623527 | Yes-South | No | USA,Canada
ML17XP1-024-230A** | CK40CT-24B-0*+TDR | EL196UH070XE36B | R-410A | - - - | - - - | - - - | - - - | 14000 | - - - | 23600 | 15.6 | 12.5 | 22000 | 14000 | 7.8 | Yes | 214623528 | Yes-South | No | USA,Canada
ML17XP1-024-230A** | CK40CT-24B-0*+TDR | EL280UH090E36B | R-410A | - - - | - - - | - - - | - - - | 13800 | - - - | 23600 | 16 | 13 | 21800 | 13800 | 7.8 | Yes | 214623529 | Yes-South | No | USA
ML17XP1-024-230A** | CK40CT-24B-0*+TDR | EL280UH090E48B | R-410A | - - - | - - - | - - - | - - - | 13600 | - - - | 23800 | 16.4 | 13.5 | 21600 | 13600 | 7.8 | Yes | 214623530 | Yes-South | No | USA
ML17XP1-024-230A** | CK40CT-24B-0*+TDR | EL280UH090XE48B | R-410A | - - - | - - - | - - - | - - - | 13600 | - - - | 23800 | 16.4 | 13.5 | 21600 | 13600 | 7.8 | Yes | 214623531 | Yes-South | No | USA
ML17XP1-024-230A** | CK40CT-24B-0*+TDR | EL297UH045XE36B | R-410A | - - - | - - - | - - - | - - - | 13800 | - - - | 23600 | 15.8 | 13 | 21800 | 13800 | 7.8 | Yes | 214623532 | Yes-South | No | USA,Canada
ML17XP1-024-230A** | CK40CT-24B-0*+TDR | EL297UH045XV36B | R-410A | - - - | - - - | - - - | - - - | 13600 | - - - | 23400 | 16 | 13 | 21600 | 13600 | 7.8 | Yes | 214623533 | Yes-South | No | USA,Canada
ML17XP1-024-230A** | CK40CT-24B-0*+TDR | EL297UH070XE36B | R-410A | - - - | - - - | - - - | - - - | 13800 | - - - | 23600 | 15.8 | 13 | 21000 | 13800 | 7.8 | Yes | 214623534 | Yes-South | No | USA
ML17XP1-024-230A** | CK40CT-24B-0*+TDR | EL297UH070XV36B | R-410A | - - - | - - - | - - - | - - - | 13600 | - - - | 23400 | 16.4 | 13 | 21400 | 13600 | 7.8 | Yes | 214623535 | Yes-South | No | USA,Canada
ML17XP1-024-230A** | CK40CT-24B-0*+TDR | ML180UH070E36B | R-410A | - - - | - - - | - - - | - - - | 13600 | - - - | 23400 | 16.4 | 13 | 21400 | 13600 | 7.8 | Yes | 214623536 | Yes-South | No | USA
ML17XP1-024-230A** | CK40CT-24B-0*+TDR | ML180UH070V36B | R-410A | - - - | - - - | - - - | - - - | 13600 | - - - | 23400 | 16.4 | 13.5 | 21400 | 13600 | 7.8 | Yes | 214623537 | Yes-South | No | USA
ML17XP1-024-230A** | CK40CT-24B-0*+TDR | ML180UH070V48B | R-410A | - - - | - - - | - - - | - - - | 13600 | - - - | 23600 | 16.4 | 13 | 21600 | 13600 | 7.8 | Yes | 214623538 | Yes-South | No | USA
ML17XP1-024-230A** | CK40CT-24B-0*+TDR | ML180UH070XE36B | R-410A | - - - | - - - | - - - | - - - | 13600 | - - - | 23400 | 16.4 | 13 | 21400 | 13600 | 7.8 | Yes | 214623539 | Yes-South | No | USA
ML17XP1-024-230A** | CK40CT-24B-0*+TDR | ML180UH090E48B | R-410A | - - - | - - - | - - - | - - - | 13600 | - - - | 23600 | 16.4 | 13.5 | 21600 | 13600 | 7.8 | Yes | 214623540 | Yes-South | No | USA
ML17XP1-024-230A** | CK40CT-24B-0*+TDR | ML180UH090V48B | R-410A | - - - | - - - | - - - | - - - | 13800 | - - - | 23600 | 15.8 | 13 | 21800 | 13800 | 7.8 | Yes | 214623541 | Yes-South | No | USA
ML17XP1-024-230A** | CK40CT-24B-0*+TDR | ML180UH090XE48B | R-410A | - - - | - - - | - - - | - - - | 13600 | - - - | 23600 | 16.4 | 13.5 | 21600 | 13600 | 7.8 | Yes | 214623542 | Yes-South | No | USA
ML17XP1-024-230A** | CK40CT-24B-0*+TDR | ML193UH030XE36B | R-410A | - - - | - - - | - - - | - - - | 13400 | - - - | 22800 | 16.2 | 13 | 21200 | 13400 | 7.5 | No | 214623543 | No | N/A | USA,Canada
ML17XP1-024-230A** | CK40CT-24B-0*+TDR | ML193UH045XE36B | R-410A | - - - | - - - | - - - | - - - | 13800 | - - - | 23600 | 15.8 | 13 | 21800 | 13800 | 7.8 | Yes | 214623544 | Yes-South | No | USA,Canada
ML17XP1-024-230A** | CK40CT-24B-0*+TDR | ML193UH070XE36B | R-410A | - - - | - - - | - - - | - - - | 13800 | - - - | 23600 | 16 | 13 | 21800 | 13800 | 7.8 | Yes | 214623545 | Yes-South | No | USA,Canada
ML17XP1-024-230A** | CK40CT-24B-0*+TDR | ML196UH030XE36B | R-410A | - - - | - - - | - - - | - - - | 13400 | - - - | 23000 | 16 | 13 | 21200 | 13400 | 7.5 | No | 214623546 | No | N/A | USA,Canada
ML17XP1-024-230A** | CK40CT-24B-0*+TDR | ML196UH045XE36B | R-410A | - - - | - - - | - - - | - - - | 14000 | - - - | 23600 | 15.6 | 12.5 | 22000 | 14000 | 7.8 | Yes | 214623547 | Yes-South | No | USA,Canada
ML17XP1-024-230A** | CK40CT-24B-0*+TDR | ML196UH070XE36B | R-410A | - - - | - - - | - - - | - - - | 14000 | - - - | 23600 | 15.6 | 12.5 | 22000 | 14000 | 7.8 | Yes | 214623548 | Yes-South | No | USA,Canada
ML17XP1-024-230A** | CK40CT-24B-0*+TDR | ML196UH070XE48B | R-410A | - - - | - - - | - - - | - - - | 13800 | - - - | 23600 | 15.6 | 13 | 21800 | 13800 | 7.8 | Yes | 214623549 | Yes-South | No | USA,Canada
ML17XP1-024-230A** | CK40CT-24B-0*+TDR | ML296UH045XV36B | R-410A | - - - | - - - | - - - | - - - | 13800 | - - - | 23200 | 15.8 | 13 | 21600 | 13800 | 7.8 | Yes | 214623550 | Yes-South | No | USA,Canada
ML17XP1-024-230A** | CK40CT-24B-0*+TDR | ML296UH070XV36B | R-410A | - - - | - - - | - - - | - - - | 13800 | - - - | 23400 | 15.6 | 13 | 21800 | 13800 | 7.8 | Yes | 214623551 | Yes-South | No | USA,Canada
ML17XP1-024-230A** | CK40CT-24B-0*+TDR | SL280UH080NV48B | R-410A | - - - | - - - | - - - | - - - | 13600 | - - - | 23400 | 16.4 | 13 | 21400 | 13600 | 7.8 | Yes | 214623552 | Yes-South | No | USA
ML17XP1-024-230A** | CK40CT-24B-0*+TDR | SL280UH090V36B | R-410A | - - - | - - - | - - - | - - - | 13600 | - - - | 23600 | 16.4 | 13.5 | 21400 | 13600 | 7.8 | Yes | 214623553 | Yes-South | No | USA
ML17XP1-024-230A** | CK40CT-24B-0*+TDR | SL280UH090V48B | R-410A | - - - | - - - | - - - | - - - | 13600 | - - - | 23200 | 16 | 13 | 21400 | 13600 | 7.8 | Yes | 214623554 | Yes-South | No | USA
ML17XP1-024-230A** | CK40CT-24B-0*+TDR | SL297UH040NV36B | R-410A | - - - | - - - | - - - | - - - | 13600 | - - - | 23400 | 16.2 | 13 | 21600 | 13600 | 7.8 | Yes | 214623555 | Yes-South | No | USA,Canada
ML17XP1-024-230A** | CK40CT-24B-0*+TDR | SL297UH060NV36B | R-410A | - - - | - - - | - - - | - - - | 13600 | - - - | 23400 | 16.2 | 13 | 21600 | 13600 | 7.8 | Yes | 214623556 | Yes-South | No | USA,Canada
ML17XP1-024-230A** | CK40CT-24B-0*+TDR | SLP99UH070XV36B | R-410A | - - - | - - - | - - - | - - - | 13600 | - - - | 23400 | 16.4 | 13 | 21400 | 13600 | 7.8 | Yes | 214623557 | Yes-South | No | USA,Canada
ML17XP1-024-230A** | CK40CT-30A-0*+TDR | - - - | R-410A | - - - | - - - | - - - | - - - | 14000 | - - - | 22000 | 14.3 | 12 | 21800 | 14000 | 7.8 | No | 214623558 | No | N/A | USA,Canada
ML17XP1-024-230A** | CK40CT-30A-0*+TDR | EL180UH040NE36A | R-410A | - - - | - - - | - - - | - - - | 13800 | - - - | 23200 | 16 | 13 | 21600 | 13800 | 7.8 | Yes | 214623559 | Yes-South | No | USA
ML17XP1-024-230A** | CK40CT-30A-0*+TDR | EL180UH060NE36A | R-410A | - - - | - - - | - - - | - - - | 13800 | - - - | 23200 | 16 | 13 | 21600 | 13800 | 7.8 | Yes | 214623560 | Yes-South | No | USA
ML17XP1-024-230A** | CK40CT-30A-0*+TDR | EL280UH045E36A | R-410A | - - - | - - - | - - - | - - - | 13400 | - - - | 22800 | 16.4 | 13.5 | 21200 | 13400 | 7.8 | Yes | 214623561 | Yes-South | No | USA
ML17XP1-024-230A** | CK40CT-30A-0*+TDR | EL280UH070E36A | R-410A | - - - | - - - | - - - | - - - | 13800 | - - - | 23200 | 15.8 | 13 | 21800 | 13800 | 7.8 | Yes | 214623562 | Yes-South | No | USA
ML17XP1-024-230A** | CK40CT-30A-0*+TDR | EL280UH070XE36A | R-410A | - - - | - - - | - - - | - - - | 13800 | - - - | 23200 | 15.8 | 13 | 21800 | 13800 | 7.8 | Yes | 214623563 | Yes-South | No | USA
ML17XP1-024-230A** | CK40CT-30A-0*+TDR | ML180UH030V36A | R-410A | - - - | - - - | - - - | - - - | 13400 | - - - | 22800 | 16.6 | 13.5 | 21200 | 13400 | 7.8 | Yes | 214623564 | Yes-South | No | USA
ML17XP1-024-230A** | CK40CT-30A-0*+TDR | ML180UH045E36A | R-410A | - - - | - - - | - - - | - - - | 13400 | - - - | 22600 | 16.2 | 13.5 | 21200 | 13400 | 7.8 | Yes | 214623565 | Yes-South | No | USA
ML17XP1-024-230A** | CK40CT-30A-0*+TDR | ML180UH045V36A | R-410A | - - - | - - - | - - - | - - - | 13400 | - - - | 22800 | 16.6 | 13.5 | 21200 | 13400 | 7.8 | Yes | 214623566 | Yes-South | No | USA
ML17XP1-024-230A** | CK40CT-30A-0*+TDR | ML180UH045XE36A | R-410A | - - - | - - - | - - - | - - - | 13400 | - - - | 22600 | 16.2 | 13.5 | 21200 | 13400 | 7.8 | Yes | 214623567 | Yes-South | No | USA
ML17XP1-024-230A** | CK40CT-30A-0*+TDR | ML180UH070E36A | R-410A | - - - | - - - | - - - | - - - | 13600 | - - - | 23000 | 16.2 | 13.5 | 21400 | 13600 | 7.8 | Yes | 214623568 | Yes-South | No | USA
ML17XP1-024-230A** | CK40CT-30A-0*+TDR | ML180UH070V36A | R-410A | - - - | - - - | - - - | - - - | 13600 | - - - | 23000 | 16.4 | 13.5 | 21400 | 13600 | 7.8 | Yes | 214623569 | Yes-South | No | USA
ML17XP1-024-230A** | CK40CT-30A-0*+TDR | ML180UH070XE36A | R-410A | - - - | - - - | - - - | - - - | 13600 | - - - | 23000 | 16.2 | 13.5 | 21400 | 13600 | 7.8 | Yes | 214623570 | Yes-South | No | USA
ML17XP1-024-230A** | CK40CT-30A-0*+TDR | SL280UH060NV36A | R-410A | - - - | - - - | - - - | - - - | 13400 | - - - | 23000 | 16.6 | 13.5 | 21200 | 13400 | 8 | Yes | 214623571 | Yes-South | No | USA
ML17XP1-024-230A** | CK40CT-30A-0*+TDR | SL280UH070V36A | R-410A | - - - | - - - | - - - | - - - | 13600 | - - - | 23200 | 16.4 | 13.5 | 21600 | 13600 | 7.8 | Yes | 214623572 | Yes-South | No | USA
ML17XP1-024-230A** | CK40CT-30A-0*+TDR | SL280UH070XV36A | R-410A | - - - | - - - | - - - | - - - | 13600 | - - - | 23200 | 16.4 | 13.5 | 21600 | 13600 | 7.8 | Yes | 214623573 | Yes-South | No | USA
ML17XP1-024-230A** | CK40CT-30B-0*+TDR | - - - | R-410A | - - - | - - - | - - - | - - - | 14000 | - - - | 22000 | 14.3 | 12 | 21800 | 14000 | 7.8 | No | 214623574 | No | N/A | USA,Canada
ML17XP1-024-230A** | CK40CT-30B-0*+TDR | EL180UH080NE48B | R-410A | - - - | - - - | - - - | - - - | 13800 | - - - | 23000 | 15.8 | 13 | 21600 | 13800 | 7.8 | Yes | 214623575 | Yes-South | No | USA
ML17XP1-024-230A** | CK40CT-30B-0*+TDR | EL195UH040NE36B | R-410A | - - - | - - - | - - - | - - - | 13800 | - - - | 23200 | 15.6 | 13 | 21800 | 13800 | 7.8 | Yes | 214623576 | Yes-South | No | USA,Canada
ML17XP1-024-230A** | CK40CT-30B-0*+TDR | EL195UH060NE36B | R-410A | - - - | - - - | - - - | - - - | 13800 | - - - | 23200 | 15.6 | 13 | 21800 | 13800 | 7.8 | Yes | 214623577 | Yes-South | No | USA,Canada
ML17XP1-024-230A** | CK40CT-30B-0*+TDR | EL196UH030XE36B | R-410A | - - - | - - - | - - - | - - - | 13400 | - - - | 22600 | 16 | 13 | 21200 | 13400 | 7.8 | Yes | 214623578 | Yes-South | No | USA,Canada
ML17XP1-024-230A** | CK40CT-30B-0*+TDR | EL196UH045XE36B | R-410A | - - - | - - - | - - - | - - - | 13800 | - - - | 23200 | 15.6 | 13 | 21800 | 13800 | 7.8 | Yes | 214623579 | Yes-South | No | USA,Canada
ML17XP1-024-230A** | CK40CT-30B-0*+TDR | EL196UH070XE36B | R-410A | - - - | - - - | - - - | - - - | 13800 | - - - | 23200 | 15.6 | 13 | 21800 | 13800 | 7.8 | Yes | 214623580 | Yes-South | No | USA,Canada
ML17XP1-024-230A** | CK40CT-30B-0*+TDR | EL280UH090E36B | R-410A | - - - | - - - | - - - | - - - | 13800 | - - - | 23200 | 16 | 13 | 21800 | 13800 | 7.8 | Yes | 214623581 | Yes-South | No | USA
ML17XP1-024-230A** | CK40CT-30B-0*+TDR | EL280UH090E48B | R-410A | - - - | - - - | - - - | - - - | 13600 | - - - | 23400 | 16.4 | 13.5 | 21600 | 13600 | 8 | Yes | 214623582 | Yes-South | No | USA
ML17XP1-024-230A** | CK40CT-30B-0*+TDR | EL280UH090XE48B | R-410A | - - - | - - - | - - - | - - - | 13600 | - - - | 23400 | 16.4 | 13.5 | 21600 | 13600 | 8 | Yes | 214623583 | Yes-South | No | USA
ML17XP1-024-230A** | CK40CT-30B-0*+TDR | EL297UH045XE36B | R-410A | - - - | - - - | - - - | - - - | 13800 | - - - | 23200 | 15.6 | 13 | 21800 | 13800 | 7.8 | Yes | 214623584 | Yes-South | No | USA,Canada
ML17XP1-024-230A** | CK40CT-30B-0*+TDR | EL297UH045XV36B | R-410A | - - - | - - - | - - - | - - - | 13600 | - - - | 23000 | 16.2 | 13.5 | 21400 | 13600 | 7.8 | Yes | 214623585 | Yes-South | No | USA,Canada
ML17XP1-024-230A** | CK40CT-30B-0*+TDR | EL297UH070XE36B | R-410A | - - - | - - - | - - - | - - - | 13800 | - - - | 23200 | 15.8 | 13 | 21800 | 13800 | 7.8 | Yes | 214623586 | Yes-South | No | USA
ML17XP1-024-230A** | CK40CT-30B-0*+TDR | EL297UH070XV36B | R-410A | - - - | - - - | - - - | - - - | 13600 | - - - | 23000 | 16.4 | 13.5 | 21400 | 13600 | 7.8 | Yes | 214623587 | Yes-South | No | USA,Canada
ML17XP1-024-230A** | CK40CT-30B-0*+TDR | ML180UH070E36B | R-410A | - - - | - - - | - - - | - - - | 13600 | - - - | 23000 | 16.4 | 13.5 | 21400 | 13600 | 7.8 | Yes | 214623588 | Yes-South | No | USA
ML17XP1-024-230A** | CK40CT-30B-0*+TDR | ML180UH070V36B | R-410A | - - - | - - - | - - - | - - - | 13600 | - - - | 23200 | 16.6 | 13.5 | 21400 | 13600 | 7.8 | Yes | 214623589 | Yes-South | No | USA
ML17XP1-024-230A** | CK40CT-30B-0*+TDR | ML180UH070V48B | R-410A | - - - | - - - | - - - | - - - | 13600 | - - - | 23200 | 16.4 | 13.5 | 21600 | 13600 | 8 | Yes | 214623590 | Yes-South | No | USA
ML17XP1-024-230A** | CK40CT-30B-0*+TDR | ML180UH070XE36B | R-410A | - - - | - - - | - - - | - - - | 13600 | - - - | 23000 | 16.4 | 13.5 | 21400 | 13600 | 7.8 | Yes | 214623591 | Yes-South | No | USA
ML17XP1-024-230A** | CK40CT-30B-0*+TDR | ML180UH090E48B | R-410A | - - - | - - - | - - - | - - - | 13600 | - - - | 23400 | 16.6 | 13.5 | 21600 | 13600 | 8 | Yes | 214623592 | Yes-South | No | USA
ML17XP1-024-230A** | CK40CT-30B-0*+TDR | ML180UH090V48B | R-410A | - - - | - - - | - - - | - - - | 13800 | - - - | 23200 | 16 | 13 | 21800 | 13800 | 7.8 | Yes | 214623593 | Yes-South | No | USA
ML17XP1-024-230A** | CK40CT-30B-0*+TDR | ML180UH090XE48B | R-410A | - - - | - - - | - - - | - - - | 13600 | - - - | 23400 | 16.6 | 13.5 | 21600 | 13600 | 8 | Yes | 214623594 | Yes-South | No | USA
ML17XP1-024-230A** | CK40CT-30B-0*+TDR | ML193UH030XE36B | R-410A | - - - | - - - | - - - | - - - | 13400 | - - - | 22400 | 16.2 | 13 | 21200 | 13400 | 7.8 | Yes | 214623595 | Yes-South | No | USA,Canada
ML17XP1-024-230A** | CK40CT-30B-0*+TDR | ML193UH045XE36B | R-410A | - - - | - - - | - - - | - - - | 13800 | - - - | 23200 | 15.8 | 13 | 21800 | 13800 | 7.8 | Yes | 214623596 | Yes-South | No | USA,Canada
ML17XP1-024-230A** | CK40CT-30B-0*+TDR | ML193UH070XE36B | R-410A | - - - | - - - | - - - | - - - | 13800 | - - - | 23400 | 16.2 | 13.5 | 21800 | 13800 | 7.8 | Yes | 214623597 | Yes-South | No | USA,Canada
ML17XP1-024-230A** | CK40CT-30B-0*+TDR | ML196UH030XE36B | R-410A | - - - | - - - | - - - | - - - | 13400 | - - - | 22600 | 16 | 13 | 21200 | 13400 | 7.8 | Yes | 214623598 | Yes-South | No | USA,Canada
ML17XP1-024-230A** | CK40CT-30B-0*+TDR | ML196UH045XE36B | R-410A | - - - | - - - | - - - | - - - | 13800 | - - - | 23200 | 15.6 | 13 | 21800 | 13800 | 7.8 | Yes | 214623599 | Yes-South | No | USA,Canada
ML17XP1-024-230A** | CK40CT-30B-0*+TDR | ML196UH070XE36B | R-410A | - - - | - - - | - - - | - - - | 13800 | - - - | 23200 | 15.6 | 13 | 21800 | 13800 | 7.8 | Yes | 214623600 | Yes-South | No | USA,Canada
ML17XP1-024-230A** | CK40CT-30B-0*+TDR | ML196UH070XE48B | R-410A | - - - | - - - | - - - | - - - | 13800 | - - - | 23200 | 15.8 | 13 | 21800 | 13800 | 7.8 | Yes | 214623601 | Yes-South | No | USA,Canada
ML17XP1-024-230A** | CK40CT-30B-0*+TDR | ML296UH045XV36B | R-410A | - - - | - - - | - - - | - - - | 13600 | - - - | 22800 | 16 | 13 | 21400 | 13600 | 7.8 | Yes | 214623602 | Yes-South | No | USA,Canada
ML17XP1-024-230A** | CK40CT-30B-0*+TDR | ML296UH070XV36B | R-410A | - - - | - - - | - - - | - - - | 13800 | - - - | 23000 | 15.8 | 13 | 21600 | 13800 | 7.8 | Yes | 214623603 | Yes-South | No | USA,Canada
ML17XP1-024-230A** | CK40CT-30B-0*+TDR | SL280UH080NV48B | R-410A | - - - | - - - | - - - | - - - | 13600 | - - - | 23000 | 16.4 | 13.5 | 21400 | 13600 | 7.8 | Yes | 214623604 | Yes-South | No | USA
ML17XP1-024-230A** | CK40CT-30B-0*+TDR | SL280UH090V36B | R-410A | - - - | - - - | - - - | - - - | 13600 | - - - | 23200 | 16.6 | 13.5 | 21400 | 13600 | 8 | Yes | 214623605 | Yes-South | No | USA
ML17XP1-024-230A** | CK40CT-30B-0*+TDR | SL280UH090V48B | R-410A | - - - | - - - | - - - | - - - | 13600 | - - - | 22800 | 16 | 13 | 21400 | 13600 | 7.8 | Yes | 214623606 | Yes-South | No | USA
ML17XP1-024-230A** | CK40CT-30B-0*+TDR | SL297UH040NV36B | R-410A | - - - | - - - | - - - | - - - | 13600 | - - - | 23000 | 16.2 | 13.5 | 21400 | 13600 | 7.8 | Yes | 214623607 | Yes-South | No | USA,Canada
ML17XP1-024-230A** | CK40CT-30B-0*+TDR | SL297UH060NV36B | R-410A | - - - | - - - | - - - | - - - | 13600 | - - - | 23000 | 16.2 | 13.5 | 21400 | 13600 | 7.8 | Yes | 214623608 | Yes-South | No | USA,Canada
ML17XP1-024-230A** | CK40CT-30B-0*+TDR | SLP99UH070XV36B | R-410A | - - - | - - - | - - - | - - - | 13600 | - - - | 23000 | 16.4 | 13.5 | 21400 | 13600 | 7.8 | Yes | 214623609 | Yes-South | No | USA,Canada
ML17XP1-024-230A** | CK40DT-30/36B-0*+TDR | EL280DF090E48B | R-410A | - - - | - - - | - - - | - - - | 14400 | - - - | 23400 | 16 | 13.5 | 22400 | 14400 | 8.2 | Yes | 214623484 | Yes-Both | No | USA
ML17XP1-024-230A** | CK40DT-30/36B-0*+TDR | EL297DF045XE36B | R-410A | - - - | - - - | - - - | - - - | 14600 | - - - | 23600 | 15.4 | 13 | 22600 | 14600 | 8.1 | Yes | 214623485 | Yes-Both | No | USA,Canada
ML17XP1-024-230A** | CK40DT-30/36B-0*+TDR | EL297DF045XV36B | R-410A | - - - | - - - | - - - | - - - | 14400 | - - - | 23200 | 15.8 | 13 | 22200 | 14400 | 8.1 | Yes | 214623486 | Yes-Both | No | USA,Canada
ML17XP1-024-230A** | CK40DT-30/36B-0*+TDR | EL297DF070XE48B | R-410A | - - - | - - - | - - - | - - - | 14600 | - - - | 23400 | 15.4 | 13 | 22600 | 14600 | 8.1 | Yes | 214623487 | Yes-Both | No | USA
ML17XP1-024-230A** | CK40DT-30/36B-0*+TDR | EL297DF070XV48B | R-410A | - - - | - - - | - - - | - - - | 14700 | - - - | 23400 | 15.4 | 12.5 | 22600 | 14700 | 8.1 | Yes | 214623488 | Yes-Both | No | USA,Canada
ML17XP1-024-230A** | CK40DT-30/36B-0*+TDR | ML180DF070E36B | R-410A | - - - | - - - | - - - | - - - | 14400 | - - - | 23200 | 16 | 13 | 22200 | 14400 | 8.1 | Yes | 214623489 | Yes-Both | No | USA
ML17XP1-024-230A** | CK40DT-30/36B-0*+TDR | ML180DF090E48B | R-410A | - - - | - - - | - - - | - - - | 14400 | - - - | 23600 | 16.2 | 13.5 | 22400 | 14400 | 8.2 | Yes | 214623490 | Yes-Both | No | USA
ML17XP1-024-230A** | CK40DT-30/36B-0*+TDR | ML193DF045XE36B | R-410A | - - - | - - - | - - - | - - - | 14500 | - - - | 23600 | 15.8 | 13 | 22600 | 14500 | 8.2 | Yes | 214623491 | Yes-Both | No | USA
ML17XP1-024-230A** | CK40DT-30/36B-0*+TDR | ML193DF070XE36B | R-410A | - - - | - - - | - - - | - - - | 14500 | - - - | 23600 | 15.8 | 13 | 22600 | 14500 | 8.2 | Yes | 214623492 | Yes-Both | No | USA
ML17XP1-024-230A** | CK40DT-30/36B-0*+TDR | ML196DF045XE36B | R-410A | - - - | - - - | - - - | - - - | 14600 | - - - | 23600 | 15.6 | 13 | 22600 | 14600 | 8.2 | Yes | 214623493 | Yes-Both | No | USA,Canada
ML17XP1-024-230A** | CK40DT-30/36B-0*+TDR | ML196DF070XE48B | R-410A | - - - | - - - | - - - | - - - | 14700 | - - - | 23600 | 15.4 | 13 | 22600 | 14700 | 8.1 | Yes | 214623494 | Yes-Both | No | USA,Canada
ML17XP1-024-230A** | CK40DT-30/36B-0*+TDR | ML296DF045XV36B | R-410A | - - - | - - - | - - - | - - - | 14600 | - - - | 23400 | 15.2 | 13 | 22600 | 14600 | 8.1 | Yes | 214623495 | Yes-Both | No | USA,Canada
ML17XP1-024-230A** | CK40DT-30/36B-0*+TDR | SL280DF060NV36B | R-410A | - - - | - - - | - - - | - - - | 14400 | - - - | 23400 | 15.8 | 13 | 22400 | 14400 | 8.1 | Yes | 214623496 | Yes-Both | No | USA
ML17XP1-024-230A** | CK40DT-30/36B-0*+TDR | SLP99DF070XV36B | R-410A | - - - | - - - | - - - | - - - | 14300 | - - - | 23000 | 16 | 13 | 22200 | 14300 | 8.1 | Yes | 214623497 | Yes-Both | No | USA,Canada
ML17XP1-024-230A** | CK40DT-30/36C-0*+TDR | EL297DF090XE48C | R-410A | - - - | - - - | - - - | - - - | 14400 | - - - | 23600 | 16 | 13.5 | 22000 | 14400 | 8.2 | Yes | 214623499 | Yes-Both | No | USA
ML17XP1-024-230A** | CK40DT-30/36C-0*+TDR | EL297DF110XE60C | R-410A | - - - | - - - | - - - | - - - | 14800 | - - - | 23400 | 14.7 | 11.7 | 22800 | 14800 | 8.1 | No | 214623500 | No | N/A | USA
ML17XP1-024-230A** | CK40DT-30/36C-0*+TDR | ML180DF110E60C | R-410A | - - - | - - - | - - - | - - - | 14600 | - - - | 23600 | 15.6 | 13 | 22600 | 14600 | 8.2 | Yes | 214623501 | Yes-Both | No | USA
ML17XP1-024-230A** | CK40DT-30/36C-0*+TDR | ML193DF090XE48C | R-410A | - - - | - - - | - - - | - - - | 14300 | - - - | 23400 | 16.2 | 13.5 | 22400 | 14300 | 8.2 | Yes | 214623502 | Yes-Both | No | USA
ML17XP1-024-230A** | CK40DT-30/36C-0*+TDR | ML196DF090XE48C | R-410A | - - - | - - - | - - - | - - - | 14400 | - - - | 23600 | 16.4 | 13.5 | 22400 | 14400 | 8.2 | Yes | 214623503 | Yes-Both | No | USA,Canada
ML17XP1-024-230A** | CK40DT-30/36C-0*+TDR | ML196DF110XE60C | R-410A | - - - | - - - | - - - | - - - | 14800 | - - - | 23400 | 14.7 | 11.7 | 22800 | 14800 | 8.1 | No | 214623504 | No | N/A | USA
ML17XP1-024-230A** | CK40DT-30/36C-0*+TDR | SLP99DF090XV36C | R-410A | - - - | - - - | - - - | - - - | 14300 | - - - | 23400 | 16.2 | 13.5 | 22400 | 14300 | 8.2 | Yes | 214623505 | Yes-Both | No | USA,Canada
ML17XP1-024-230A** | CK40HT-24A-0*+TDR | - - - | R-410A | - - - | - - - | - - - | - - - | 14200 | - - - | 22400 | 14.3 | 12 | 22000 | 14200 | 7.8 | No | 214623414 | No | N/A | USA,Canada
ML17XP1-024-230A** | CK40HT-24A-0*+TDR | EL180UH040NE36A | R-410A | - - - | - - - | - - - | - - - | 13800 | - - - | 23400 | 15.8 | 13 | 21800 | 13800 | 7.8 | Yes | 214623415 | Yes-South | No | USA
ML17XP1-024-230A** | CK40HT-24A-0*+TDR | EL180UH060NE36A | R-410A | - - - | - - - | - - - | - - - | 13800 | - - - | 23400 | 15.8 | 13 | 21800 | 13800 | 7.8 | Yes | 214623416 | Yes-South | No | USA
ML17XP1-024-230A** | CK40HT-24A-0*+TDR | EL280UH045E36A | R-410A | - - - | - - - | - - - | - - - | 13400 | - - - | 23000 | 16.4 | 13.5 | 21400 | 13400 | 7.8 | Yes | 214623417 | Yes-South | No | USA
ML17XP1-024-230A** | CK40HT-24A-0*+TDR | EL280UH070E36A | R-410A | - - - | - - - | - - - | - - - | 13800 | - - - | 23600 | 16 | 13 | 22000 | 13800 | 7.8 | Yes | 214623418 | Yes-South | No | USA
ML17XP1-024-230A** | CK40HT-24A-0*+TDR | EL280UH070XE36A | R-410A | - - - | - - - | - - - | - - - | 13800 | - - - | 23600 | 16 | 13 | 22000 | 13800 | 7.8 | Yes | 214623419 | Yes-South | No | USA
ML17XP1-024-230A** | CK40HT-24A-0*+TDR | ML180UH030V36A | R-410A | - - - | - - - | - - - | - - - | 13600 | - - - | 23200 | 16.4 | 13.5 | 21400 | 13600 | 7.8 | Yes | 214623420 | Yes-South | No | USA
ML17XP1-024-230A** | CK40HT-24A-0*+TDR | ML180UH045E36A | R-410A | - - - | - - - | - - - | - - - | 13400 | - - - | 22800 | 16.2 | 13.5 | 21200 | 13400 | 7.8 | Yes | 214623421 | Yes-South | No | USA
ML17XP1-024-230A** | CK40HT-24A-0*+TDR | ML180UH045V36A | R-410A | - - - | - - - | - - - | - - - | 13600 | - - - | 23200 | 16.4 | 13.5 | 21400 | 13600 | 7.8 | Yes | 214623422 | Yes-South | No | USA
ML17XP1-024-230A** | CK40HT-24A-0*+TDR | ML180UH045XE36A | R-410A | - - - | - - - | - - - | - - - | 13400 | - - - | 22800 | 16.2 | 13.5 | 21200 | 13400 | 7.8 | Yes | 214623423 | Yes-South | No | USA
ML17XP1-024-230A** | CK40HT-24A-0*+TDR | ML180UH070E36A | R-410A | - - - | - - - | - - - | - - - | 13600 | - - - | 23200 | 16.4 | 13.5 | 21400 | 13600 | 7.8 | Yes | 214623424 | Yes-South | No | USA
ML17XP1-024-230A** | CK40HT-24A-0*+TDR | ML180UH070V36A | R-410A | - - - | - - - | - - - | - - - | 13600 | - - - | 23200 | 16.4 | 13.5 | 21600 | 13600 | 7.8 | Yes | 214623425 | Yes-South | No | USA
ML17XP1-024-230A** | CK40HT-24A-0*+TDR | ML180UH070XE36A | R-410A | - - - | - - - | - - - | - - - | 13600 | - - - | 23200 | 16.4 | 13.5 | 21400 | 13600 | 7.8 | Yes | 214623426 | Yes-South | No | USA
ML17XP1-024-230A** | CK40HT-24A-0*+TDR | SL280UH060NV36A | R-410A | - - - | - - - | - - - | - - - | 13600 | - - - | 23200 | 16.4 | 13.5 | 21400 | 13600 | 7.8 | Yes | 214623427 | Yes-South | No | USA
ML17XP1-024-230A** | CK40HT-24A-0*+TDR | SL280UH070V36A | R-410A | - - - | - - - | - - - | - - - | 13800 | - - - | 23400 | 16.2 | 13.5 | 21600 | 13800 | 7.8 | Yes | 214623428 | Yes-South | No | USA
ML17XP1-024-230A** | CK40HT-24A-0*+TDR | SL280UH070XV36A | R-410A | - - - | - - - | - - - | - - - | 13800 | - - - | 23400 | 16.2 | 13.5 | 21600 | 13800 | 7.8 | Yes | 214623429 | Yes-South | No | USA
ML17XP1-024-230A** | CK40HT-30A-0*+TDR | - - - | R-410A | - - - | - - - | - - - | - - - | 14200 | - - - | 22800 | 14.4 | 12 | 22200 | 14200 | 7.8 | No | 214623430 | No | N/A | USA,Canada
ML17XP1-024-230A** | CK40HT-30A-0*+TDR | EL180UH040NE36A | R-410A | - - - | - - - | - - - | - - - | 13800 | - - - | 23800 | 16 | 13 | 22000 | 13800 | 8.1 | Yes | 214623431 | Yes-Both | No | USA
ML17XP1-024-230A** | CK40HT-30A-0*+TDR | EL180UH060NE36A | R-410A | - - - | - - - | - - - | - - - | 13800 | - - - | 23800 | 16 | 13 | 22000 | 13800 | 8.1 | Yes | 214623432 | Yes-Both | No | USA
ML17XP1-024-230A** | CK40HT-30A-0*+TDR | EL280UH045E36A | R-410A | - - - | - - - | - - - | - - - | 13600 | - - - | 23600 | 16.6 | 13.5 | 21400 | 13600 | 8.1 | Yes | 214623433 | Yes-Both | No | USA
ML17XP1-024-230A** | CK40HT-30A-0*+TDR | EL280UH070E36A | R-410A | - - - | - - - | - - - | - - - | 14000 | - - - | 24000 | 16 | 13 | 22000 | 14000 | 8.1 | Yes | 214623434 | Yes-Both | No | USA
ML17XP1-024-230A** | CK40HT-30A-0*+TDR | EL280UH070XE36A | R-410A | - - - | - - - | - - - | - - - | 14000 | - - - | 24000 | 16 | 13 | 22000 | 14000 | 8.1 | Yes | 214623435 | Yes-Both | No | USA
ML17XP1-024-230A** | CK40HT-30A-0*+TDR | ML180UH030V36A | R-410A | - - - | - - - | - - - | - - - | 13600 | - - - | 23600 | 16.6 | 13.5 | 21600 | 13600 | 8.1 | Yes | 214623436 | Yes-Both | No | USA
ML17XP1-024-230A** | CK40HT-30A-0*+TDR | ML180UH045E36A | R-410A | - - - | - - - | - - - | - - - | 13400 | - - - | 23200 | 16.4 | 13.5 | 21400 | 13400 | 8 | Yes | 214623437 | Yes-South | No | USA
ML17XP1-024-230A** | CK40HT-30A-0*+TDR | ML180UH045V36A | R-410A | - - - | - - - | - - - | - - - | 13600 | - - - | 23600 | 16.6 | 13.5 | 21600 | 13600 | 8.1 | Yes | 214623438 | Yes-Both | No | USA
ML17XP1-024-230A** | CK40HT-30A-0*+TDR | ML180UH045XE36A | R-410A | - - - | - - - | - - - | - - - | 13400 | - - - | 23200 | 16.4 | 13.5 | 21400 | 13400 | 8 | Yes | 214623439 | Yes-South | No | USA
ML17XP1-024-230A** | CK40HT-30A-0*+TDR | ML180UH070E36A | R-410A | - - - | - - - | - - - | - - - | 13600 | - - - | 23600 | 16.4 | 13.5 | 21600 | 13600 | 8 | Yes | 214623440 | Yes-South | No | USA
ML17XP1-024-230A** | CK40HT-30A-0*+TDR | ML180UH070V36A | R-410A | - - - | - - - | - - - | - - - | 13600 | - - - | 23600 | 16.6 | 13.5 | 21600 | 13600 | 8.1 | Yes | 214623441 | Yes-Both | No | USA
ML17XP1-024-230A** | CK40HT-30A-0*+TDR | ML180UH070XE36A | R-410A | - - - | - - - | - - - | - - - | 13600 | - - - | 23600 | 16.4 | 13.5 | 21600 | 13600 | 8 | Yes | 214623442 | Yes-South | No | USA
ML17XP1-024-230A** | CK40HT-30A-0*+TDR | SL280UH060NV36A | R-410A | - - - | - - - | - - - | - - - | 13600 | - - - | 23800 | 16.8 | 14 | 21600 | 13600 | 8.1 | Yes | 214623443 | Yes-Both | No | USA
ML17XP1-024-230A** | CK40HT-30A-0*+TDR | SL280UH070V36A | R-410A | - - - | - - - | - - - | - - - | 13800 | - - - | 23800 | 16.4 | 13.5 | 21800 | 13800 | 8.1 | Yes | 214623444 | Yes-Both | No | USA
ML17XP1-024-230A** | CK40HT-30A-0*+TDR | SL280UH070XV36A | R-410A | - - - | - - - | - - - | - - - | 13800 | - - - | 23800 | 16.4 | 13.5 | 21800 | 13800 | 8.1 | Yes | 214623445 | Yes-Both | No | USA
ML17XP1-024-230A** | CK40HT-30B-0*+TDR | - - - | R-410A | - - - | - - - | - - - | - - - | 14000 | - - - | 22600 | 14.4 | 12.2 | 22000 | 14000 | 7.8 | No | 214623446 | No | N/A | USA,Canada
ML17XP1-024-230A** | CK40HT-30B-0*+TDR | EL180UH080NE48B | R-410A | - - - | - - - | - - - | - - - | 13800 | - - - | 23600 | 16.4 | 13.5 | 21800 | 13800 | 7.8 | Yes | 214623447 | Yes-South | No | USA
ML17XP1-024-230A** | CK40HT-30B-0*+TDR | EL195UH040NE36B | R-410A | - - - | - - - | - - - | - - - | 14000 | - - - | 23800 | 16 | 13 | 22000 | 14000 | 7.8 | Yes | 214623448 | Yes-South | No | USA,Canada
ML17XP1-024-230A** | CK40HT-30B-0*+TDR | EL195UH060NE36B | R-410A | - - - | - - - | - - - | - - - | 14000 | - - - | 23800 | 16 | 13 | 22000 | 14000 | 7.8 | Yes | 214623449 | Yes-South | No | USA,Canada
ML17XP1-024-230A** | CK40HT-30B-0*+TDR | EL196UH030XE36B | R-410A | - - - | - - - | - - - | - - - | 13400 | - - - | 23000 | 16.4 | 13.5 | 21200 | 13400 | 7.8 | Yes | 214623450 | Yes-South | No | USA,Canada
ML17XP1-024-230A** | CK40HT-30B-0*+TDR | EL196UH045XE36B | R-410A | - - - | - - - | - - - | - - - | 14000 | - - - | 23800 | 16 | 13 | 22000 | 14000 | 7.8 | Yes | 214623451 | Yes-South | No | USA,Canada
ML17XP1-024-230A** | CK40HT-30B-0*+TDR | EL196UH070XE36B | R-410A | - - - | - - - | - - - | - - - | 14000 | - - - | 23800 | 16 | 13 | 22000 | 14000 | 7.8 | Yes | 214623452 | Yes-South | No | USA,Canada
ML17XP1-024-230A** | CK40HT-30B-0*+TDR | EL280UH090E36B | R-410A | - - - | - - - | - - - | - - - | 13400 | - - - | 23000 | 16.8 | 13.5 | 21000 | 13400 | 7.8 | Yes | 214623453 | Yes-South | No | USA
ML17XP1-024-230A** | CK40HT-30B-0*+TDR | EL280UH090E48B | R-410A | - - - | - - - | - - - | - - - | 13600 | - - - | 24000 | 17 | 14 | 21800 | 13600 | 8 | Yes | 214623454 | Yes-South | No | USA
ML17XP1-024-230A** | CK40HT-30B-0*+TDR | EL280UH090XE48B | R-410A | - - - | - - - | - - - | - - - | 13600 | - - - | 24000 | 17 | 14 | 21800 | 13600 | 8 | Yes | 214623455 | Yes-South | No | USA
ML17XP1-024-230A** | CK40HT-30B-0*+TDR | EL297UH045XE36B | R-410A | - - - | - - - | - - - | - - - | 13800 | - - - | 23800 | 16.2 | 13 | 22000 | 13800 | 7.8 | Yes | 214623456 | Yes-South | No | USA,Canada
ML17XP1-024-230A** | CK40HT-30B-0*+TDR | EL297UH045XV36B | R-410A | - - - | - - - | - - - | - - - | 13600 | - - - | 23400 | 16.6 | 13.5 | 21600 | 13600 | 7.8 | Yes | 214623457 | Yes-South | No | USA,Canada
ML17XP1-024-230A** | CK40HT-30B-0*+TDR | EL297UH070XE36B | R-410A | - - - | - - - | - - - | - - - | 13800 | - - - | 23800 | 16.2 | 13 | 21800 | 13800 | 7.8 | Yes | 214623458 | Yes-South | No | USA
ML17XP1-024-230A** | CK40HT-30B-0*+TDR | EL297UH070XV36B | R-410A | - - - | - - - | - - - | - - - | 13600 | - - - | 23600 | 16.8 | 13.5 | 21400 | 13600 | 7.8 | Yes | 214623459 | Yes-South | No | USA,Canada
ML17XP1-024-230A** | CK40HT-30B-0*+TDR | ML180UH070E36B | R-410A | - - - | - - - | - - - | - - - | 13600 | - - - | 23600 | 16.8 | 13.5 | 21600 | 13600 | 8 | Yes | 214623460 | Yes-South | No | USA
ML17XP1-024-230A** | CK40HT-30B-0*+TDR | ML180UH070V36B | R-410A | - - - | - - - | - - - | - - - | 13600 | - - - | 23600 | 17 | 14 | 21400 | 13600 | 8 | Yes | 214623461 | Yes-South | No | USA
ML17XP1-024-230A** | CK40HT-30B-0*+TDR | ML180UH070V48B | R-410A | - - - | - - - | - - - | - - - | 13600 | - - - | 23800 | 16.8 | 14 | 21600 | 13600 | 8 | Yes | 214623462 | Yes-South | No | USA
ML17XP1-024-230A** | CK40HT-30B-0*+TDR | ML180UH070XE36B | R-410A | - - - | - - - | - - - | - - - | 13600 | - - - | 23600 | 16.8 | 13.5 | 21600 | 13600 | 8 | Yes | 214623463 | Yes-South | No | USA
ML17XP1-024-230A** | CK40HT-30B-0*+TDR | ML180UH090E48B | R-410A | - - - | - - - | - - - | - - - | 13600 | - - - | 23800 | 17 | 14 | 21600 | 13600 | 8 | Yes | 214623464 | Yes-South | No | USA
ML17XP1-024-230A** | CK40HT-30B-0*+TDR | ML180UH090V48B | R-410A | - - - | - - - | - - - | - - - | 13800 | - - - | 23800 | 16.4 | 13.5 | 21800 | 13800 | 7.8 | Yes | 214623465 | Yes-South | No | USA
ML17XP1-024-230A** | CK40HT-30B-0*+TDR | ML180UH090XE48B | R-410A | - - - | - - - | - - - | - - - | 13600 | - - - | 23800 | 17 | 14 | 21600 | 13600 | 8 | Yes | 214623466 | Yes-South | No | USA
ML17XP1-024-230A** | CK40HT-30B-0*+TDR | ML193UH030XE36B | R-410A | - - - | - - - | - - - | - - - | 13400 | - - - | 23000 | 16.4 | 13.5 | 21200 | 13400 | 7.8 | Yes | 214623467 | Yes-South | No | USA,Canada
ML17XP1-024-230A** | CK40HT-30B-0*+TDR | ML193UH045XE36B | R-410A | - - - | - - - | - - - | - - - | 13800 | - - - | 23800 | 16.2 | 13.5 | 21800 | 13800 | 7.8 | Yes | 214623468 | Yes-South | No | USA,Canada
ML17XP1-024-230A** | CK40HT-30B-0*+TDR | ML193UH070XE36B | R-410A | - - - | - - - | - - - | - - - | 13800 | - - - | 23800 | 16.6 | 13.5 | 21800 | 13800 | 8 | Yes | 214623469 | Yes-South | No | USA,Canada
ML17XP1-024-230A** | CK40HT-30B-0*+TDR | ML196UH030XE36B | R-410A | - - - | - - - | - - - | - - - | 13400 | - - - | 23000 | 16.4 | 13.5 | 21200 | 13400 | 7.8 | Yes | 214623470 | Yes-South | No | USA,Canada
ML17XP1-024-230A** | CK40HT-30B-0*+TDR | ML196UH045XE36B | R-410A | - - - | - - - | - - - | - - - | 14000 | - - - | 23800 | 16 | 13 | 22000 | 14000 | 7.8 | Yes | 214623471 | Yes-South | No | USA,Canada
ML17XP1-024-230A** | CK40HT-30B-0*+TDR | ML196UH070XE36B | R-410A | - - - | - - - | - - - | - - - | 14000 | - - - | 23800 | 16 | 13 | 22000 | 14000 | 7.8 | Yes | 214623472 | Yes-South | No | USA,Canada
ML17XP1-024-230A** | CK40HT-30B-0*+TDR | ML196UH070XE48B | R-410A | - - - | - - - | - - - | - - - | 13800 | - - - | 23800 | 16.2 | 13 | 22000 | 13800 | 7.8 | Yes | 214623473 | Yes-South | No | USA,Canada
ML17XP1-024-230A** | CK40HT-30B-0*+TDR | ML296UH045XV36B | R-410A | - - - | - - - | - - - | - - - | 13600 | - - - | 23400 | 16.2 | 13.5 | 21600 | 13600 | 7.8 | Yes | 214623474 | Yes-South | No | USA,Canada
ML17XP1-024-230A** | CK40HT-30B-0*+TDR | ML296UH070XV36B | R-410A | - - - | - - - | - - - | - - - | 13800 | - - - | 23600 | 16.2 | 13 | 21800 | 13800 | 7.8 | Yes | 214623475 | Yes-South | No | USA,Canada
ML17XP1-024-230A** | CK40HT-30B-0*+TDR | SL280UH080NV48B | R-410A | - - - | - - - | - - - | - - - | 13600 | - - - | 23600 | 16.8 | 14 | 21400 | 13600 | 8 | Yes | 214623476 | Yes-South | No | USA
ML17XP1-024-230A** | CK40HT-30B-0*+TDR | SL280UH090V36B | R-410A | - - - | - - - | - - - | - - - | 13600 | - - - | 23600 | 17 | 14 | 21600 | 13600 | 8 | Yes | 214623477 | Yes-South | No | USA
ML17XP1-024-230A** | CK40HT-30B-0*+TDR | SL280UH090V48B | R-410A | - - - | - - - | - - - | - - - | 13600 | - - - | 23400 | 16.4 | 13.5 | 21600 | 13600 | 7.8 | Yes | 214623478 | Yes-South | No | USA
ML17XP1-024-230A** | CK40HT-30B-0*+TDR | SL297UH040NV36B | R-410A | - - - | - - - | - - - | - - - | 13600 | - - - | 23600 | 16.6 | 13.5 | 21600 | 13600 | 7.8 | Yes | 214623479 | Yes-South | No | USA,Canada
ML17XP1-024-230A** | CK40HT-30B-0*+TDR | SL297UH060NV36B | R-410A | - - - | - - - | - - - | - - - | 13600 | - - - | 23600 | 16.6 | 13.5 | 21600 | 13600 | 7.8 | Yes | 214623480 | Yes-South | No | USA,Canada
ML17XP1-024-230A** | CK40HT-30B-0*+TDR | SLP99UH070XV36B | R-410A | - - - | - - - | - - - | - - - | 13600 | - - - | 23600 | 16.8 | 13.5 | 21400 | 13600 | 7.8 | Yes | 214623481 | Yes-South | No | USA,Canada
ML17XP1-024-230A** | CRX35-30/36B-**-*+TDR | EL280DF090E48B | R-410A | - - - | - - - | - - - | - - - | 14400 | - - - | 23400 | 16 | 13.5 | 22400 | 14400 | 8.2 | Yes | 213257970 | Yes-Both | No | USA
ML17XP1-024-230A** | CRX35-30/36B-**-*+TDR | EL297DF045XE36B | R-410A | - - - | - - - | - - - | - - - | 14600 | - - - | 23600 | 15.4 | 13 | 22600 | 14600 | 8.1 | Yes | 213433456 | Yes-Both | No | USA,Canada
ML17XP1-024-230A** | CRX35-30/36B-**-*+TDR | EL297DF045XV36B | R-410A | - - - | - - - | - - - | - - - | 14400 | - - - | 23200 | 15.8 | 13 | 22200 | 14400 | 8.1 | Yes | 213319256 | Yes-Both | No | USA,Canada
ML17XP1-024-230A** | CRX35-30/36B-**-*+TDR | EL297DF070XE48B | R-410A | - - - | - - - | - - - | - - - | 14600 | - - - | 23400 | 15.4 | 13 | 22600 | 14600 | 8.1 | Yes | 213630273 | Yes-Both | No | USA
ML17XP1-024-230A** | CRX35-30/36B-**-*+TDR | EL297DF070XV48B | R-410A | - - - | - - - | - - - | - - - | 14700 | - - - | 23400 | 15.4 | 12.5 | 22600 | 14700 | 8.1 | Yes | 213319257 | Yes-Both | No | USA,Canada
ML17XP1-024-230A** | CRX35-30/36B-**-*+TDR | ML180DF070E36B | R-410A | - - - | - - - | - - - | - - - | 14400 | - - - | 23200 | 16 | 13 | 22200 | 14400 | 8.1 | Yes | 213257975 | Yes-Both | No | USA
ML17XP1-024-230A** | CRX35-30/36B-**-*+TDR | ML180DF090E48B | R-410A | - - - | - - - | - - - | - - - | 14400 | - - - | 23600 | 16.2 | 13.5 | 22400 | 14400 | 8.2 | Yes | 213257976 | Yes-Both | No | USA
ML17XP1-024-230A** | CRX35-30/36B-**-*+TDR | ML193DF045XE36B | R-410A | - - - | - - - | - - - | - - - | 14500 | - - - | 23600 | 15.8 | 13 | 22600 | 14500 | 8.2 | Yes | 213257977 | Yes-Both | No | USA
ML17XP1-024-230A** | CRX35-30/36B-**-*+TDR | ML193DF070XE36B | R-410A | - - - | - - - | - - - | - - - | 14500 | - - - | 23600 | 15.8 | 13 | 22600 | 14500 | 8.2 | Yes | 213257978 | Yes-Both | No | USA
ML17XP1-024-230A** | CRX35-30/36B-**-*+TDR | ML196DF045XE36B | R-410A | - - - | - - - | - - - | - - - | 14600 | - - - | 23600 | 15.6 | 13 | 22600 | 14600 | 8.2 | Yes | 213257979 | Yes-Both | No | USA,Canada
ML17XP1-024-230A** | CRX35-30/36B-**-*+TDR | ML196DF070XE48B | R-410A | - - - | - - - | - - - | - - - | 14700 | - - - | 23600 | 15.4 | 13 | 22600 | 14700 | 8.1 | Yes | 213257980 | Yes-Both | No | USA,Canada
ML17XP1-024-230A** | CRX35-30/36B-**-*+TDR | ML296DF045XV36B | R-410A | - - - | - - - | - - - | - - - | 14600 | - - - | 23400 | 15.2 | 13 | 22600 | 14600 | 8.1 | Yes | 213257981 | Yes-Both | No | USA,Canada
ML17XP1-024-230A** | CRX35-30/36B-**-*+TDR | SL280DF060NV36B | R-410A | - - - | - - - | - - - | - - - | 14400 | - - - | 23400 | 15.8 | 13 | 22400 | 14400 | 8.1 | Yes | 213257982 | Yes-Both | No | USA
ML17XP1-024-230A** | CRX35-30/36B-**-*+TDR | SLP99DF070XV36B | R-410A | - - - | - - - | - - - | - - - | 14300 | - - - | 23000 | 16 | 13 | 22200 | 14300 | 8.1 | Yes | 213257983 | Yes-Both | No | USA,Canada
ML17XP1-024-230A** | CRX35-30/36C-**-*+TDR | EL297DF090XE48C | R-410A | - - - | - - - | - - - | - - - | 14400 | - - - | 23600 | 16 | 13.5 | 22000 | 14400 | 8.2 | Yes | 213630274 | Yes-Both | No | USA
ML17XP1-024-230A** | CRX35-30/36C-**-*+TDR | EL297DF110XE60C | R-410A | - - - | - - - | - - - | - - - | 14800 | - - - | 23400 | 14.7 | 11.7 | 22800 | 14800 | 8.1 | No | 213433416 | No | N/A | USA
ML17XP1-024-230A** | CRX35-30/36C-**-*+TDR | ML180DF110E60C | R-410A | - - - | - - - | - - - | - - - | 14600 | - - - | 23600 | 15.6 | 13 | 22600 | 14600 | 8.2 | Yes | 213257986 | Yes-Both | No | USA
ML17XP1-024-230A** | CRX35-30/36C-**-*+TDR | ML193DF090XE48C | R-410A | - - - | - - - | - - - | - - - | 14300 | - - - | 23400 | 16.2 | 13.5 | 22400 | 14300 | 8.2 | Yes | 213257987 | Yes-Both | No | USA
ML17XP1-024-230A** | CRX35-30/36C-**-*+TDR | ML196DF090XE48C | R-410A | - - - | - - - | - - - | - - - | 14400 | - - - | 23600 | 16.4 | 13.5 | 22400 | 14400 | 8.2 | Yes | 213257988 | Yes-Both | No | USA,Canada
ML17XP1-024-230A** | CRX35-30/36C-**-*+TDR | ML196DF110XE60C | R-410A | - - - | - - - | - - - | - - - | 14800 | - - - | 23400 | 14.7 | 11.7 | 22800 | 14800 | 8.1 | No | 213255722 | No | N/A | USA
ML17XP1-024-230A** | CRX35-30/36C-**-*+TDR | SLP99DF090XV36C | R-410A | - - - | - - - | - - - | - - - | 14300 | - - - | 23400 | 16.2 | 13.5 | 22400 | 14300 | 8.2 | Yes | 213257989 | Yes-Both | No | USA,Canada
ML17XP1-024-230A** | CX35-24A+TDR | - - - | R-410A | 22800 | 15.1 | 12.2 | 21800 | 14200 | 9 | 22600 | 14.3 | 11.7 | 22000 | 14200 | 7.5 | No | 210039787 | No | N/A | USA,Canada
ML17XP1-024-230A** | CX35-24A+TDR | EL180UH040NE36A | R-410A | 23200 | 17.2 | 14 | 21000 | 13800 | 9.4 | 23400 | 16 | 13 | 21600 | 13800 | 7.8 | Yes | 210040308 | Yes-South | No | USA
ML17XP1-024-230A** | CX35-24A+TDR | EL180UH060NE36A | R-410A | 23200 | 17.2 | 14 | 21000 | 13800 | 9.4 | 23400 | 16 | 13 | 21600 | 13800 | 7.8 | Yes | 210040310 | Yes-South | No | USA
ML17XP1-024-230A** | CX35-24A+TDR | EL280UH045E36A | R-410A | 24000 | 17.4 | 14 | 21400 | 13400 | 9.8 | 23000 | 16.4 | 13 | 21200 | 13400 | 7.8 | Yes | 210040312 | Yes-South | No | USA
ML17XP1-024-230A** | CX35-24A+TDR | EL280UH070E36A | R-410A | 23600 | 17.2 | 14 | 21200 | 13800 | 9.6 | 23600 | 16 | 13 | 21800 | 13800 | 7.8 | Yes | 210040314 | Yes-South | No | USA
ML17XP1-024-230A** | CX35-24A+TDR | EL280UH070XE36A | R-410A | 23600 | 17.2 | 14 | 21200 | 13800 | 9.6 | 23600 | 16 | 13 | 21800 | 13800 | 7.8 | Yes | 210040316 | Yes-South | No | USA
ML17XP1-024-230A** | CX35-24A+TDR | ML180UH030V36A | R-410A | 23400 | 17.4 | 14 | 21000 | 13400 | 9.6 | 23200 | 16.4 | 13.5 | 21200 | 13400 | 7.8 | Yes | 210040319 | Yes-South | No | USA
ML17XP1-024-230A** | CX35-24A+TDR | ML180UH045E36A | R-410A | 23400 | 17.2 | 14 | 21200 | 13400 | 9.4 | 22800 | 16.2 | 13 | 21200 | 13400 | 7.5 | No | 210040321 | No | N/A | USA
ML17XP1-024-230A** | CX35-24A+TDR | ML180UH045V36A | R-410A | 23400 | 17.4 | 14 | 21000 | 13400 | 9.6 | 23200 | 16.4 | 13.5 | 21200 | 13400 | 7.8 | Yes | 210040323 | Yes-South | No | USA
ML17XP1-024-230A** | CX35-24A+TDR | ML180UH045XE36A | R-410A | - - - | - - - | - - - | - - - | 13400 | - - - | 22800 | 16.2 | 13 | 21200 | 13400 | 7.5 | No | 212945055 | No | N/A | USA
ML17XP1-024-230A** | CX35-24A+TDR | ML180UH070E36A | R-410A | 23400 | 17.2 | 14 | 21200 | 13600 | 9.4 | 23200 | 16.2 | 13 | 21400 | 13600 | 7.8 | Yes | 210040325 | Yes-South | No | USA
ML17XP1-024-230A** | CX35-24A+TDR | ML180UH070V36A | R-410A | 23600 | 17.2 | 14 | 21200 | 13600 | 9.6 | 23400 | 16.4 | 13 | 21400 | 13600 | 7.8 | Yes | 210040327 | Yes-South | No | USA
ML17XP1-024-230A** | CX35-24A+TDR | ML180UH070XE36A | R-410A | 23400 | 17.2 | 14 | 21200 | 13600 | 9.4 | 23200 | 16.2 | 13 | 21400 | 13600 | 7.8 | Yes | 210040330 | Yes-South | No | USA
ML17XP1-024-230A** | CX35-24A+TDR | SL280UH060NV36A | R-410A | 23600 | 17.6 | 14 | 21200 | 13600 | 9.6 | 23400 | 16.4 | 13.5 | 21400 | 13600 | 7.8 | Yes | 210040331 | Yes-South | No | USA
ML17XP1-024-230A** | CX35-24A+TDR | SL280UH070V36A | R-410A | 23800 | 17.2 | 14 | 21400 | 13600 | 9.6 | 23600 | 16.2 | 13 | 21600 | 13600 | 7.8 | Yes | 210040334 | Yes-South | No | USA
ML17XP1-024-230A** | CX35-24A+TDR | SL280UH070XV36A | R-410A | 23800 | 17.2 | 14 | 21400 | 13600 | 9.6 | 23600 | 16.2 | 13 | 21600 | 13600 | 7.8 | Yes | 210040335 | Yes-South | No | USA
ML17XP1-024-230A** | CX35-24B+TDR | - - - | R-410A | 22800 | 15.1 | 12.2 | 21800 | 14200 | 9 | 22600 | 14.3 | 11.7 | 22000 | 14200 | 7.5 | No | 210039790 | No | N/A | USA,Canada
ML17XP1-024-230A** | CX35-24B+TDR | EL180UH080NE48B | R-410A | 23800 | 16.2 | 13 | 21800 | 13800 | 9.4 | 23400 | 15.8 | 13 | 21600 | 13800 | 7.8 | Yes | 210040338 | Yes-South | No | USA
ML17XP1-024-230A** | CX35-24B+TDR | EL195UH040NE36B | R-410A | 23400 | 17 | 14 | 21200 | 14000 | 9.4 | 23600 | 15.6 | 12.5 | 22000 | 14000 | 7.8 | Yes | 210040340 | Yes-South | No | USA,Canada
ML17XP1-024-230A** | CX35-24B+TDR | EL195UH060NE36B | R-410A | 23400 | 17.2 | 14 | 21200 | 14000 | 9.4 | 23600 | 15.6 | 12.5 | 22000 | 14000 | 7.8 | Yes | 210040342 | Yes-South | No | USA,Canada
ML17XP1-024-230A** | CX35-24B+TDR | EL196UH030XE36B | R-410A | 23600 | 17 | 13.5 | 21400 | 13400 | 9.6 | 23000 | 16 | 13 | 21200 | 13400 | 7.5 | No | 210040344 | No | N/A | USA,Canada
ML17XP1-024-230A** | CX35-24B+TDR | EL196UH045XE36B | R-410A | 23200 | 17 | 13.5 | 21000 | 14000 | 9.4 | 23600 | 15.6 | 12.5 | 22000 | 14000 | 7.8 | Yes | 210040346 | Yes-South | No | USA,Canada
ML17XP1-024-230A** | CX35-24B+TDR | EL196UH070XE36B | R-410A | 23200 | 17 | 13.5 | 21000 | 14000 | 9.4 | 23600 | 15.6 | 12.5 | 22000 | 14000 | 7.8 | Yes | 210040348 | Yes-South | No | USA,Canada
ML17XP1-024-230A** | CX35-24B+TDR | EL280UH090E36B | R-410A | 23000 | 17.4 | 14 | 20800 | 13800 | 9.4 | 23600 | 16 | 13 | 21800 | 13800 | 7.8 | Yes | 210040350 | Yes-South | No | USA
ML17XP1-024-230A** | CX35-24B+TDR | EL280UH090E48B | R-410A | 23800 | 16.6 | 13.5 | 21600 | 13600 | 9.6 | 23800 | 16.4 | 13.5 | 21600 | 13600 | 7.8 | Yes | 210040352 | Yes-South | No | USA
ML17XP1-024-230A** | CX35-24B+TDR | EL280UH090XE48B | R-410A | 23800 | 16.6 | 13.5 | 21600 | 13600 | 9.6 | 23800 | 16.4 | 13.5 | 21600 | 13600 | 7.8 | Yes | 210040353 | Yes-South | No | USA
ML17XP1-024-230A** | CX35-24B+TDR | EL297UH045XE36B | R-410A | - - - | - - - | - - - | - - - | 13800 | - - - | 23600 | 15.8 | 13 | 21800 | 13800 | 7.8 | Yes | 213434144 | Yes-South | No | USA,Canada
ML17XP1-024-230A** | CX35-24B+TDR | EL297UH045XV36B | R-410A | - - - | - - - | - - - | - - - | 13600 | - - - | 23400 | 16 | 13 | 21600 | 13600 | 7.8 | Yes | 213194427 | Yes-South | No | USA,Canada
ML17XP1-024-230A** | CX35-24B+TDR | EL297UH070XE36B | R-410A | - - - | - - - | - - - | - - - | 13800 | - - - | 23600 | 15.8 | 13 | 21000 | 13800 | 7.8 | Yes | 213630275 | Yes-South | No | USA
ML17XP1-024-230A** | CX35-24B+TDR | EL297UH070XV36B | R-410A | - - - | - - - | - - - | - - - | 13600 | - - - | 23400 | 16.4 | 13 | 21400 | 13600 | 7.8 | Yes | 213194428 | Yes-South | No | USA,Canada
ML17XP1-024-230A** | CX35-24B+TDR | ML180UH070E36B | R-410A | 23600 | 17.4 | 14 | 21200 | 13600 | 9.6 | 23400 | 16.4 | 13 | 21400 | 13600 | 7.8 | Yes | 210040363 | Yes-South | No | USA
ML17XP1-024-230A** | CX35-24B+TDR | ML180UH070V36B | R-410A | 23600 | 17.6 | 14 | 21200 | 13600 | 9.6 | 23400 | 16.4 | 13.5 | 21400 | 13600 | 7.8 | Yes | 210040365 | Yes-South | No | USA
ML17XP1-024-230A** | CX35-24B+TDR | ML180UH070V48B | R-410A | 23800 | 17.6 | 14 | 21200 | 13600 | 9.6 | 23600 | 16.4 | 13 | 21600 | 13600 | 7.8 | Yes | 210040367 | Yes-South | No | USA
ML17XP1-024-230A** | CX35-24B+TDR | ML180UH070XE36B | R-410A | - - - | - - - | - - - | - - - | 13600 | - - - | 23400 | 16.4 | 13 | 21400 | 13600 | 7.8 | Yes | 212945056 | Yes-South | No | USA
ML17XP1-024-230A** | CX35-24B+TDR | ML180UH090E48B | R-410A | 23800 | 16.6 | 13.5 | 21600 | 13600 | 9.6 | 23600 | 16.4 | 13.5 | 21600 | 13600 | 7.8 | Yes | 210040369 | Yes-South | No | USA
ML17XP1-024-230A** | CX35-24B+TDR | ML180UH090V48B | R-410A | 23800 | 17.2 | 14 | 21400 | 13800 | 9.6 | 23600 | 15.8 | 13 | 21800 | 13800 | 7.8 | Yes | 210040371 | Yes-South | No | USA
ML17XP1-024-230A** | CX35-24B+TDR | ML180UH090XE48B | R-410A | - - - | - - - | - - - | - - - | 13600 | - - - | 23600 | 16.4 | 13.5 | 21600 | 13600 | 7.8 | Yes | 212945057 | Yes-South | No | USA
ML17XP1-024-230A** | CX35-24B+TDR | ML193UH030XE36B | R-410A | 23600 | 17 | 13.5 | 21400 | 13400 | 9.6 | 22800 | 16.2 | 13 | 21200 | 13400 | 7.5 | No | 210040373 | No | N/A | USA,Canada
ML17XP1-024-230A** | CX35-24B+TDR | ML193UH045XE36B | R-410A | 23600 | 17 | 14 | 21200 | 13800 | 9.4 | 23600 | 15.8 | 13 | 21800 | 13800 | 7.8 | Yes | 210040375 | Yes-South | No | USA,Canada
ML17XP1-024-230A** | CX35-24B+TDR | ML193UH070XE36B | R-410A | 23600 | 17.2 | 14 | 21200 | 13800 | 9.6 | 23600 | 16 | 13 | 21800 | 13800 | 7.8 | Yes | 210040378 | Yes-South | No | USA,Canada
ML17XP1-024-230A** | CX35-24B+TDR | ML196UH030XE36B | R-410A | 23600 | 17 | 13.5 | 21400 | 13400 | 9.6 | 23000 | 16 | 13 | 21200 | 13400 | 7.5 | No | 210040380 | No | N/A | USA,Canada
ML17XP1-024-230A** | CX35-24B+TDR | ML196UH045XE36B | R-410A | 23200 | 17 | 13.5 | 21000 | 14000 | 9.4 | 23600 | 15.6 | 12.5 | 22000 | 14000 | 7.8 | Yes | 210040382 | Yes-South | No | USA,Canada
ML17XP1-024-230A** | CX35-24B+TDR | ML196UH070XE36B | R-410A | 23200 | 17 | 13.5 | 21000 | 14000 | 9.4 | 23600 | 15.6 | 12.5 | 22000 | 14000 | 7.8 | Yes | 210040385 | Yes-South | No | USA,Canada
ML17XP1-024-230A** | CX35-24B+TDR | ML196UH070XE48B | R-410A | 23600 | 15.5 | 13 | 21800 | 13800 | 9.2 | 23600 | 15.6 | 13 | 21800 | 13800 | 7.8 | Yes | 210040387 | Yes-South | No | USA,Canada
ML17XP1-024-230A** | CX35-24B+TDR | ML296UH045XV36B | R-410A | 23600 | 17.2 | 14 | 21200 | 13800 | 9.6 | 23200 | 15.8 | 13 | 21600 | 13800 | 7.8 | Yes | 210040389 | Yes-South | No | USA,Canada
ML17XP1-024-230A** | CX35-24B+TDR | ML296UH070XV36B | R-410A | 23600 | 16.8 | 13.5 | 21400 | 13800 | 9.6 | 23400 | 15.6 | 13 | 21800 | 13800 | 7.8 | Yes | 210040392 | Yes-South | No | USA,Canada
ML17XP1-024-230A** | CX35-24B+TDR | SL280UH080NV48B | R-410A | 23600 | 17.6 | 14 | 21200 | 13600 | 9.6 | 23400 | 16.4 | 13 | 21400 | 13600 | 7.8 | Yes | 210040394 | Yes-South | No | USA
ML17XP1-024-230A** | CX35-24B+TDR | SL280UH090V36B | R-410A | 23800 | 17.6 | 14 | 21200 | 13600 | 9.6 | 23600 | 16.4 | 13.5 | 21400 | 13600 | 7.8 | Yes | 210040397 | Yes-South | No | USA
ML17XP1-024-230A** | CX35-24B+TDR | SL280UH090V48B | R-410A | 23400 | 17 | 13.5 | 21200 | 13600 | 9.4 | 23200 | 16 | 13 | 21400 | 13600 | 7.8 | Yes | 210040399 | Yes-South | No | USA
ML17XP1-024-230A** | CX35-24B+TDR | SL297UH040NV36B | R-410A | 23600 | 17.4 | 14 | 21200 | 13600 | 9.6 | 23400 | 16.2 | 13 | 21600 | 13600 | 7.8 | Yes | 210040401 | Yes-South | No | USA,Canada
ML17XP1-024-230A** | CX35-24B+TDR | SL297UH060NV36B | R-410A | 23600 | 17.2 | 14 | 21200 | 13600 | 9.6 | 23400 | 16.2 | 13 | 21600 | 13600 | 7.8 | Yes | 210040404 | Yes-South | No | USA,Canada
ML17XP1-024-230A** | CX35-24B+TDR | SLP99UH070XV36B | R-410A | 23600 | 17.4 | 14 | 21200 | 13600 | 9.6 | 23400 | 16.4 | 13 | 21400 | 13600 | 7.8 | Yes | 210040406 | Yes-South | No | USA,Canada
ML17XP1-024-230A** | CX35-30A+TDR | - - - | R-410A | 22200 | 15 | 12.2 | 21600 | 14000 | 9 | 22000 | 14.3 | 12 | 21800 | 14000 | 7.8 | No | 210039791 | No | N/A | USA,Canada
ML17XP1-024-230A** | CX35-30A+TDR | EL180UH040NE36A | R-410A | 23000 | 17.4 | 14 | 21000 | 13800 | 9.6 | 23200 | 16 | 13 | 21600 | 13800 | 7.8 | Yes | 210040408 | Yes-South | No | USA
ML17XP1-024-230A** | CX35-30A+TDR | EL180UH060NE36A | R-410A | 23000 | 17.4 | 14 | 21000 | 13800 | 9.6 | 23200 | 16 | 13 | 21600 | 13800 | 7.8 | Yes | 210040411 | Yes-South | No | USA
ML17XP1-024-230A** | CX35-30A+TDR | EL280UH045E36A | R-410A | 23600 | 17.4 | 14 | 21400 | 13400 | 9.8 | 22800 | 16.4 | 13.5 | 21200 | 13400 | 7.8 | Yes | 210040413 | Yes-South | No | USA
ML17XP1-024-230A** | CX35-30A+TDR | EL280UH070E36A | R-410A | 23200 | 17.4 | 14 | 21200 | 13800 | 9.6 | 23200 | 15.8 | 13 | 21800 | 13800 | 7.8 | Yes | 210040416 | Yes-South | No | USA
ML17XP1-024-230A** | CX35-30A+TDR | EL280UH070XE36A | R-410A | 23200 | 17.4 | 14 | 21200 | 13800 | 9.6 | 23200 | 15.8 | 13 | 21800 | 13800 | 7.8 | Yes | 210040418 | Yes-South | No | USA
ML17XP1-024-230A** | CX35-30A+TDR | ML180UH030V36A | R-410A | 23000 | 17.4 | 14 | 21000 | 13400 | 9.6 | 22800 | 16.6 | 13.5 | 21200 | 13400 | 7.8 | Yes | 210040421 | Yes-South | No | USA
ML17XP1-024-230A** | CX35-30A+TDR | ML180UH045E36A | R-410A | 23000 | 17.4 | 14 | 21000 | 13400 | 9.6 | 22600 | 16.2 | 13.5 | 21200 | 13400 | 7.8 | Yes | 210040423 | Yes-South | No | USA
ML17XP1-024-230A** | CX35-30A+TDR | ML180UH045V36A | R-410A | 23000 | 17.4 | 14 | 21000 | 13400 | 9.6 | 22800 | 16.6 | 13.5 | 21200 | 13400 | 7.8 | Yes | 210040426 | Yes-South | No | USA
ML17XP1-024-230A** | CX35-30A+TDR | ML180UH045XE36A | R-410A | - - - | - - - | - - - | - - - | 13400 | - - - | 22600 | 16.2 | 13.5 | 21200 | 13400 | 7.8 | Yes | 212945058 | Yes-South | No | USA
ML17XP1-024-230A** | CX35-30A+TDR | ML180UH070E36A | R-410A | 23000 | 17.2 | 14 | 21200 | 13600 | 9.6 | 23000 | 16.2 | 13.5 | 21400 | 13600 | 7.8 | Yes | 210040428 | Yes-South | No | USA
ML17XP1-024-230A** | CX35-30A+TDR | ML180UH070V36A | R-410A | 23200 | 17.4 | 14 | 21200 | 13600 | 9.6 | 23000 | 16.4 | 13.5 | 21400 | 13600 | 7.8 | Yes | 210040430 | Yes-South | No | USA
ML17XP1-024-230A** | CX35-30A+TDR | ML180UH070XE36A | R-410A | 23000 | 17.2 | 14 | 21200 | 13600 | 9.6 | 23000 | 16.2 | 13.5 | 21400 | 13600 | 7.8 | Yes | 210040433 | Yes-South | No | USA
ML17XP1-024-230A** | CX35-30A+TDR | SL280UH060NV36A | R-410A | 23200 | 17.6 | 14.5 | 21000 | 13400 | 9.8 | 23000 | 16.6 | 13.5 | 21200 | 13400 | 8 | Yes | 210040435 | Yes-South | No | USA
ML17XP1-024-230A** | CX35-30A+TDR | SL280UH070V36A | R-410A | 23400 | 17.4 | 14 | 21200 | 13600 | 9.8 | 23200 | 16.4 | 13.5 | 21600 | 13600 | 7.8 | Yes | 210040437 | Yes-South | No | USA
ML17XP1-024-230A** | CX35-30A+TDR | SL280UH070XV36A | R-410A | 23400 | 17.4 | 14 | 21200 | 13600 | 9.8 | 23200 | 16.4 | 13.5 | 21600 | 13600 | 7.8 | Yes | 210040440 | Yes-South | No | USA
ML17XP1-024-230A** | CX35-30B+TDR | - - - | R-410A | 22200 | 15 | 12.2 | 21600 | 14000 | 9 | 22000 | 14.3 | 12 | 21800 | 14000 | 7.8 | No | 210039794 | No | N/A | USA,Canada
ML17XP1-024-230A** | CX35-30B+TDR | EL180UH080NE48B | R-410A | 23400 | 16.2 | 13.5 | 21800 | 13800 | 9.4 | 23000 | 15.8 | 13 | 21600 | 13800 | 7.8 | Yes | 210040442 | Yes-South | No | USA
ML17XP1-024-230A** | CX35-30B+TDR | EL195UH040NE36B | R-410A | 22800 | 17 | 14 | 21000 | 13800 | 9.6 | 23200 | 15.6 | 13 | 21800 | 13800 | 7.8 | Yes | 210040445 | Yes-South | No | USA,Canada
ML17XP1-024-230A** | CX35-30B+TDR | EL195UH060NE36B | R-410A | 23000 | 17 | 14 | 21000 | 13800 | 9.6 | 23200 | 15.6 | 13 | 21800 | 13800 | 7.8 | Yes | 210040447 | Yes-South | No | USA,Canada
ML17XP1-024-230A** | CX35-30B+TDR | EL196UH030XE36B | R-410A | 23400 | 17 | 14 | 21400 | 13400 | 9.6 | 22600 | 16 | 13 | 21200 | 13400 | 7.8 | Yes | 210040449 | Yes-South | No | USA,Canada
ML17XP1-024-230A** | CX35-30B+TDR | EL196UH045XE36B | R-410A | 22800 | 17 | 14 | 21000 | 13800 | 9.6 | 23200 | 15.6 | 13 | 21800 | 13800 | 7.8 | Yes | 210040451 | Yes-South | No | USA,Canada
ML17XP1-024-230A** | CX35-30B+TDR | EL196UH070XE36B | R-410A | 23000 | 17 | 14 | 21000 | 13800 | 9.6 | 23200 | 15.6 | 13 | 21800 | 13800 | 7.8 | Yes | 210040453 | Yes-South | No | USA,Canada
ML17XP1-024-230A** | CX35-30B+TDR | EL280UH090E36B | R-410A | 22800 | 17.4 | 14 | 20800 | 13800 | 9.6 | 23200 | 16 | 13 | 21800 | 13800 | 7.8 | Yes | 210040455 | Yes-South | No | USA
ML17XP1-024-230A** | CX35-30B+TDR | EL280UH090E48B | R-410A | 23400 | 16.4 | 13.5 | 21600 | 13600 | 9.6 | 23400 | 16.4 | 13.5 | 21600 | 13600 | 8 | Yes | 210040457 | Yes-South | No | USA
ML17XP1-024-230A** | CX35-30B+TDR | EL280UH090XE48B | R-410A | 23400 | 16.4 | 13.5 | 21600 | 13600 | 9.6 | 23400 | 16.4 | 13.5 | 21600 | 13600 | 8 | Yes | 210040460 | Yes-South | No | USA
ML17XP1-024-230A** | CX35-30B+TDR | EL297UH045XE36B | R-410A | - - - | - - - | - - - | - - - | 13800 | - - - | 23200 | 15.6 | 13 | 21800 | 13800 | 7.8 | Yes | 213434145 | Yes-South | No | USA,Canada
ML17XP1-024-230A** | CX35-30B+TDR | EL297UH045XV36B | R-410A | - - - | - - - | - - - | - - - | 13600 | - - - | 23000 | 16.2 | 13.5 | 21400 | 13600 | 7.8 | Yes | 213194429 | Yes-South | No | USA,Canada
ML17XP1-024-230A** | CX35-30B+TDR | EL297UH070XE36B | R-410A | - - - | - - - | - - - | - - - | 13800 | - - - | 23200 | 15.8 | 13 | 21800 | 13800 | 7.8 | Yes | 213630276 | Yes-South | No | USA
ML17XP1-024-230A** | CX35-30B+TDR | EL297UH070XV36B | R-410A | - - - | - - - | - - - | - - - | 13600 | - - - | 23000 | 16.4 | 13.5 | 21400 | 13600 | 7.8 | Yes | 213194430 | Yes-South | No | USA,Canada
ML17XP1-024-230A** | CX35-30B+TDR | ML180UH070E36B | R-410A | 23400 | 17.6 | 14.5 | 21200 | 13600 | 9.8 | 23000 | 16.4 | 13.5 | 21400 | 13600 | 7.8 | Yes | 210040471 | Yes-South | No | USA
ML17XP1-024-230A** | CX35-30B+TDR | ML180UH070V36B | R-410A | 23400 | 17.6 | 14.5 | 21200 | 13600 | 9.8 | 23200 | 16.6 | 13.5 | 21400 | 13600 | 7.8 | Yes | 210040474 | Yes-South | No | USA
ML17XP1-024-230A** | CX35-30B+TDR | ML180UH070V48B | R-410A | 23400 | 17.6 | 14.5 | 21200 | 13600 | 9.8 | 23200 | 16.4 | 13.5 | 21600 | 13600 | 8 | Yes | 210040477 | Yes-South | No | USA
ML17XP1-024-230A** | CX35-30B+TDR | ML180UH070XE36B | R-410A | - - - | - - - | - - - | - - - | 13600 | - - - | 23000 | 16.4 | 13.5 | 21400 | 13600 | 7.8 | Yes | 212945059 | Yes-South | No | USA
ML17XP1-024-230A** | CX35-30B+TDR | ML180UH090E48B | R-410A | 23400 | 16.6 | 13.5 | 21600 | 13600 | 9.6 | 23400 | 16.6 | 13.5 | 21600 | 13600 | 8 | Yes | 210040480 | Yes-South | No | USA
ML17XP1-024-230A** | CX35-30B+TDR | ML180UH090V48B | R-410A | 23600 | 17.4 | 14.5 | 21400 | 13800 | 9.8 | 23200 | 16 | 13 | 21800 | 13800 | 7.8 | Yes | 210040482 | Yes-South | No | USA
ML17XP1-024-230A** | CX35-30B+TDR | ML180UH090XE48B | R-410A | - - - | - - - | - - - | - - - | 13600 | - - - | 23400 | 16.6 | 13.5 | 21600 | 13600 | 8 | Yes | 212945060 | Yes-South | No | USA
ML17XP1-024-230A** | CX35-30B+TDR | ML193UH030XE36B | R-410A | 23200 | 17 | 14 | 21400 | 13400 | 9.6 | 22400 | 16.2 | 13 | 21200 | 13400 | 7.8 | Yes | 210040484 | Yes-South | No | USA,Canada
ML17XP1-024-230A** | CX35-30B+TDR | ML193UH045XE36B | R-410A | 23000 | 17 | 14 | 21200 | 13800 | 9.6 | 23200 | 15.8 | 13 | 21800 | 13800 | 7.8 | Yes | 210040487 | Yes-South | No | USA,Canada
ML17XP1-024-230A** | CX35-30B+TDR | ML193UH070XE36B | R-410A | 23000 | 17.2 | 14 | 21200 | 13800 | 9.6 | 23400 | 16.2 | 13.5 | 21800 | 13800 | 7.8 | Yes | 210040489 | Yes-South | No | USA,Canada
ML17XP1-024-230A** | CX35-30B+TDR | ML196UH030XE36B | R-410A | 23400 | 17 | 14 | 21400 | 13400 | 9.6 | 22600 | 16 | 13 | 21200 | 13400 | 7.8 | Yes | 210040491 | Yes-South | No | USA,Canada
ML17XP1-024-230A** | CX35-30B+TDR | ML196UH045XE36B | R-410A | 22800 | 17 | 14 | 21000 | 13800 | 9.6 | 23200 | 15.6 | 13 | 21800 | 13800 | 7.8 | Yes | 210040493 | Yes-South | No | USA,Canada
ML17XP1-024-230A** | CX35-30B+TDR | ML196UH070XE36B | R-410A | 23000 | 17 | 14 | 21000 | 13800 | 9.6 | 23200 | 15.6 | 13 | 21800 | 13800 | 7.8 | Yes | 210040496 | Yes-South | No | USA,Canada
ML17XP1-024-230A** | CX35-30B+TDR | ML196UH070XE48B | R-410A | 23200 | 15.5 | 13 | 21800 | 13800 | 9.4 | 23200 | 15.8 | 13 | 21800 | 13800 | 7.8 | Yes | 210040498 | Yes-South | No | USA,Canada
ML17XP1-024-230A** | CX35-30B+TDR | ML296UH045XV36B | R-410A | 23200 | 17.2 | 14 | 21200 | 13600 | 9.6 | 22800 | 16 | 13 | 21400 | 13600 | 7.8 | Yes | 210040500 | Yes-South | No | USA,Canada
ML17XP1-024-230A** | CX35-30B+TDR | ML296UH070XV36B | R-410A | 23200 | 17 | 14 | 21400 | 13800 | 9.6 | 23000 | 15.8 | 13 | 21600 | 13800 | 7.8 | Yes | 210040502 | Yes-South | No | USA,Canada
ML17XP1-024-230A** | CX35-30B+TDR | SL280UH080NV48B | R-410A | 23400 | 17.8 | 14.5 | 21200 | 13600 | 9.8 | 23000 | 16.4 | 13.5 | 21400 | 13600 | 7.8 | Yes | 210040504 | Yes-South | No | USA
ML17XP1-024-230A** | CX35-30B+TDR | SL280UH090V36B | R-410A | 23400 | 17.6 | 14.5 | 21200 | 13600 | 9.8 | 23200 | 16.6 | 13.5 | 21400 | 13600 | 8 | Yes | 210040506 | Yes-South | No | USA
ML17XP1-024-230A** | CX35-30B+TDR | SL280UH090V48B | R-410A | 23000 | 17 | 14 | 21200 | 13600 | 9.6 | 22800 | 16 | 13 | 21400 | 13600 | 7.8 | Yes | 210040508 | Yes-South | No | USA
ML17XP1-024-230A** | CX35-30B+TDR | SL297UH040NV36B | R-410A | 23400 | 17.6 | 14.5 | 21200 | 13600 | 9.8 | 23000 | 16.2 | 13.5 | 21400 | 13600 | 7.8 | Yes | 210040510 | Yes-South | No | USA,Canada
ML17XP1-024-230A** | CX35-30B+TDR | SL297UH060NV36B | R-410A | 23200 | 17.4 | 14 | 21200 | 13600 | 9.6 | 23000 | 16.2 | 13.5 | 21400 | 13600 | 7.8 | Yes | 210040513 | Yes-South | No | USA,Canada
ML17XP1-024-230A** | CX35-30B+TDR | SLP99UH070XV36B | R-410A | 23200 | 17.4 | 14 | 21200 | 13600 | 9.8 | 23000 | 16.4 | 13.5 | 21400 | 13600 | 7.8 | Yes | 210040515 | Yes-South | No | USA,Canada
ML17XP1-030-230A** | C35-30A+TDR+TXV | EL180UH040NE36A | R-410A | 29400 | 16.3 | 13.5 | 27800 | 18000 | 9.4 | 28400 | 15.6 | 12.5 | 27400 | 18000 | 7.8 | Yes | 210046731 | Yes-South | No | USA
ML17XP1-030-230A** | C35-30A+TDR+TXV | EL180UH060NE36A | R-410A | 29400 | 16.3 | 13.5 | 27800 | 18000 | 9.4 | 28400 | 15.6 | 12.5 | 27400 | 18000 | 7.8 | Yes | 210046733 | Yes-South | No | USA
ML17XP1-030-230A** | C35-30A+TDR+TXV | EL280UH045E36A | R-410A | 28800 | 16.7 | 13.5 | 27200 | 18200 | 9.6 | 29200 | 15.8 | 13 | 27800 | 18200 | 8.1 | Yes | 210046735 | Yes-Both | No | USA
ML17XP1-030-230A** | C35-30A+TDR+TXV | EL280UH070E36A | R-410A | 29400 | 16.2 | 13 | 27800 | 18200 | 9.4 | 28800 | 15.6 | 13 | 27600 | 18200 | 8 | Yes | 210046738 | Yes-South | No | USA
ML17XP1-030-230A** | C35-30A+TDR+TXV | EL280UH070XE36A | R-410A | 29400 | 16.2 | 13 | 27800 | 18200 | 9.4 | 28800 | 15.6 | 13 | 27600 | 18200 | 8 | Yes | 210046740 | Yes-South | No | USA
ML17XP1-030-230A** | C35-30A+TDR+TXV | ML180UH030V36A | R-410A | 29600 | 16.5 | 13.5 | 27800 | 18400 | 9.6 | 29400 | 15.6 | 13 | 28000 | 18400 | 8.1 | Yes | 210046742 | Yes-Both | No | USA
ML17XP1-030-230A** | C35-30A+TDR+TXV | ML180UH045E36A | R-410A | 29400 | 16.5 | 13.5 | 27800 | 18000 | 9.6 | 28600 | 15.8 | 13 | 27600 | 18000 | 8 | Yes | 210046744 | Yes-South | No | USA
ML17XP1-030-230A** | C35-30A+TDR+TXV | ML180UH045V36A | R-410A | 29600 | 16.5 | 13.5 | 27800 | 18400 | 9.6 | 29400 | 15.6 | 13 | 28000 | 18400 | 8.1 | Yes | 210046746 | Yes-Both | No | USA
ML17XP1-030-230A** | C35-30A+TDR+TXV | ML180UH045XE36A | R-410A | - - - | - - - | - - - | - - - | 18000 | - - - | 28600 | 15.8 | 13 | 27600 | 18000 | 8 | Yes | 212945064 | Yes-South | No | USA
ML17XP1-030-230A** | C35-30A+TDR+TXV | ML180UH070E36A | R-410A | 28800 | 16.4 | 13.5 | 27400 | 18200 | 9.2 | 28600 | 15.6 | 13 | 27600 | 18200 | 8 | Yes | 210046749 | Yes-South | No | USA
ML17XP1-030-230A** | C35-30A+TDR+TXV | ML180UH070V36A | R-410A | 29400 | 16.4 | 13.5 | 27800 | 18400 | 9.4 | 29200 | 15.6 | 13 | 28000 | 18400 | 8 | Yes | 210046751 | Yes-South | No | USA
ML17XP1-030-230A** | C35-30A+TDR+TXV | ML180UH070XE36A | R-410A | 28800 | 16.4 | 13.5 | 27400 | 18200 | 9.2 | 28600 | 15.6 | 13 | 27600 | 18200 | 8 | Yes | 210046752 | Yes-South | No | USA
ML17XP1-030-230A** | C35-30A+TDR+TXV | SL280UH060NV36A | R-410A | 29400 | 16.7 | 13.5 | 27600 | 18200 | 9.6 | 29400 | 16 | 13 | 27800 | 18200 | 8.1 | Yes | 210046754 | Yes-Both | No | USA
ML17XP1-030-230A** | C35-30A+TDR+TXV | SL280UH070V36A | R-410A | 29400 | 16.4 | 13.5 | 27800 | 18400 | 9.6 | 29200 | 15.6 | 13 | 28000 | 18400 | 8 | Yes | 210046756 | Yes-South | No | USA
ML17XP1-030-230A** | C35-30A+TDR+TXV | SL280UH070XV36A | R-410A | 29400 | 16.4 | 13.5 | 27800 | 18400 | 9.6 | 29200 | 15.6 | 13 | 28000 | 18400 | 8 | Yes | 210046758 | Yes-South | No | USA
ML17XP1-030-230A** | C35-30B+TDR+TXV | EL180UH080NE48B | R-410A | 29400 | 16.4 | 13.5 | 27800 | 18600 | 9.6 | 29200 | 15.2 | 12.5 | 28200 | 18600 | 8 | Yes | 210046760 | Yes-South | No | USA
ML17XP1-030-230A** | C35-30B+TDR+TXV | EL195UH040NE36B | R-410A | 29400 | 16.1 | 13 | 28000 | 18200 | 9.6 | 28600 | 15.4 | 12.5 | 27800 | 18200 | 7.8 | Yes | 210046761 | Yes-South | No | USA,Canada
ML17XP1-030-230A** | C35-30B+TDR+TXV | EL195UH060NE36B | R-410A | 29600 | 16.2 | 13 | 28000 | 18200 | 9.6 | 28800 | 15.6 | 12.5 | 27800 | 18200 | 8 | Yes | 210046763 | Yes-South | No | USA,Canada
ML17XP1-030-230A** | C35-30B+TDR+TXV | EL196UH030XE36B | R-410A | 29200 | 16 | 13 | 27800 | 18200 | 9.4 | 28400 | 15.4 | 12.5 | 27600 | 18200 | 7.8 | Yes | 210046765 | Yes-South | No | USA,Canada
ML17XP1-030-230A** | C35-30B+TDR+TXV | EL196UH045XE36B | R-410A | 29400 | 16 | 13 | 27800 | 18200 | 9.4 | 28600 | 15.4 | 12.5 | 27800 | 18200 | 7.8 | Yes | 210046766 | Yes-South | No | USA,Canada
ML17XP1-030-230A** | C35-30B+TDR+TXV | EL196UH070XE36B | R-410A | 29400 | 16.1 | 13 | 27800 | 18200 | 9.4 | 28800 | 15.4 | 12.5 | 27800 | 18200 | 7.8 | Yes | 210046768 | Yes-South | No | USA,Canada
ML17XP1-030-230A** | C35-30B+TDR+TXV | EL280UH090E36B | R-410A | 29800 | 16.6 | 13.5 | 28000 | 18200 | 9.6 | 29200 | 15.8 | 13 | 27800 | 18200 | 8.1 | Yes | 210046769 | Yes-Both | No | USA
ML17XP1-030-230A** | C35-30B+TDR+TXV | EL280UH090E48B | R-410A | 29600 | 16.7 | 13.5 | 27800 | 18000 | 9.6 | 28600 | 16 | 13 | 27400 | 18000 | 8 | Yes | 210046772 | Yes-South | No | USA
ML17XP1-030-230A** | C35-30B+TDR+TXV | EL280UH090XE48B | R-410A | 29600 | 16.7 | 13.5 | 27800 | 18000 | 9.6 | 28600 | 16 | 13 | 27400 | 18000 | 8 | Yes | 210046774 | Yes-South | No | USA
ML17XP1-030-230A** | C35-30B+TDR+TXV | EL297UH045XE36B | R-410A | - - - | - - - | - - - | - - - | 18200 | - - - | 28800 | 15.6 | 12.5 | 27800 | 18200 | 7.8 | Yes | 213434150 | Yes-South | No | USA,Canada
ML17XP1-030-230A** | C35-30B+TDR+TXV | EL297UH045XV36B | R-410A | - - - | - - - | - - - | - - - | 18400 | - - - | 29000 | 15.4 | 12.5 | 28000 | 18400 | 8 | Yes | 213194455 | Yes-South | No | USA,Canada
ML17XP1-030-230A** | C35-30B+TDR+TXV | EL297UH070XE36B | R-410A | - - - | - - - | - - - | - - - | 18200 | - - - | 28600 | 15.4 | 12.5 | 27600 | 18200 | 7.8 | Yes | 213630277 | Yes-South | No | USA
ML17XP1-030-230A** | C35-30B+TDR+TXV | EL297UH070XV36B | R-410A | - - - | - - - | - - - | - - - | 18400 | - - - | 29200 | 15.6 | 13 | 28000 | 18400 | 8 | Yes | 213194456 | Yes-South | No | USA,Canada
ML17XP1-030-230A** | C35-30B+TDR+TXV | ML180UH070E36B | R-410A | 29400 | 16.7 | 13.5 | 27600 | 18200 | 9.6 | 28800 | 15.8 | 13 | 27600 | 18200 | 8 | Yes | 210046782 | Yes-South | No | USA
ML17XP1-030-230A** | C35-30B+TDR+TXV | ML180UH070V36B | R-410A | 29400 | 16.7 | 13.5 | 27600 | 18400 | 9.6 | 29200 | 15.8 | 13 | 28000 | 18400 | 8.1 | Yes | 210046783 | Yes-Both | No | USA
ML17XP1-030-230A** | C35-30B+TDR+TXV | ML180UH070V48B | R-410A | 29600 | 16.7 | 13.5 | 27800 | 18400 | 9.6 | 29400 | 15.8 | 13 | 28000 | 18400 | 8.1 | Yes | 210046785 | Yes-Both | No | USA
ML17XP1-030-230A** | C35-30B+TDR+TXV | ML180UH070XE36B | R-410A | - - - | - - - | - - - | - - - | 18200 | - - - | 28800 | 15.8 | 13 | 27600 | 18200 | 8 | Yes | 212945065 | Yes-South | No | USA
ML17XP1-030-230A** | C35-30B+TDR+TXV | ML180UH090E48B | R-410A | 29600 | 16.7 | 13.5 | 27600 | 18000 | 9.6 | 28600 | 16 | 13 | 27400 | 18000 | 8 | Yes | 210046787 | Yes-South | No | USA
ML17XP1-030-230A** | C35-30B+TDR+TXV | ML180UH090V48B | R-410A | 29400 | 16.7 | 13.5 | 27600 | 18400 | 9.6 | 29200 | 15.6 | 13 | 28000 | 18400 | 8 | Yes | 210046788 | Yes-South | No | USA
ML17XP1-030-230A** | C35-30B+TDR+TXV | ML180UH090XE48B | R-410A | - - - | - - - | - - - | - - - | 18000 | - - - | 28600 | 16 | 13 | 27400 | 18000 | 8 | Yes | 212945066 | Yes-South | No | USA
ML17XP1-030-230A** | C35-30B+TDR+TXV | ML193UH030XE36B | R-410A | 29400 | 16 | 13 | 27800 | 18200 | 9.4 | 28800 | 15.6 | 12.5 | 27800 | 18200 | 8 | Yes | 210046790 | Yes-South | No | USA
ML17XP1-030-230A** | C35-30B+TDR+TXV | ML193UH045XE36B | R-410A | 29400 | 16.1 | 13 | 27800 | 18200 | 9.4 | 28800 | 15.6 | 13 | 27600 | 18200 | 8 | Yes | 210046791 | Yes-South | No | USA
ML17XP1-030-230A** | C35-30B+TDR+TXV | ML193UH070XE36B | R-410A | 29400 | 16.4 | 13.5 | 27800 | 18200 | 9.6 | 28600 | 15.6 | 13 | 27600 | 18200 | 8 | Yes | 210046794 | Yes-South | No | USA
ML17XP1-030-230A** | C35-30B+TDR+TXV | ML196UH030XE36B | R-410A | 29200 | 16 | 13 | 27800 | 18200 | 9.4 | 28400 | 15.4 | 12.5 | 27600 | 18200 | 7.8 | Yes | 210046796 | Yes-South | No | USA,Canada
ML17XP1-030-230A** | C35-30B+TDR+TXV | ML196UH045XE36B | R-410A | 29400 | 16 | 13 | 27800 | 18200 | 9.4 | 28600 | 15.4 | 12.5 | 27800 | 18200 | 7.8 | Yes | 210046799 | Yes-South | No | USA,Canada
ML17XP1-030-230A** | C35-30B+TDR+TXV | ML196UH070XE36B | R-410A | 29400 | 16.1 | 13 | 27800 | 18200 | 9.4 | 28800 | 15.4 | 12.5 | 27800 | 18200 | 7.8 | Yes | 210046802 | Yes-South | No | USA,Canada
ML17XP1-030-230A** | C35-30B+TDR+TXV | ML196UH070XE48B | R-410A | 29600 | 16.2 | 13 | 28000 | 18200 | 9.6 | 28600 | 15.4 | 12.5 | 27600 | 18200 | 7.8 | Yes | 210046804 | Yes-South | No | USA,Canada
ML17XP1-030-230A** | C35-30B+TDR+TXV | ML296UH045XV36B | R-410A | 29200 | 16.3 | 13 | 27800 | 18400 | 9.4 | 29000 | 15.2 | 12.5 | 28000 | 18400 | 8 | Yes | 210046807 | Yes-South | No | USA,Canada
ML17XP1-030-230A** | C35-30B+TDR+TXV | ML296UH070XV36B | R-410A | 29200 | 16.1 | 13 | 27800 | 18600 | 9.4 | 29000 | 15.2 | 12.5 | 28000 | 18600 | 8 | Yes | 210046809 | Yes-South | No | USA,Canada
ML17XP1-030-230A** | C35-30B+TDR+TXV | SL280UH080NV48B | R-410A | 29600 | 16.9 | 13.5 | 27600 | 18200 | 9.6 | 29200 | 15.8 | 13 | 27800 | 18200 | 8.1 | Yes | 210046812 | Yes-Both | No | USA
ML17XP1-030-230A** | C35-30B+TDR+TXV | SL280UH090V36B | R-410A | 29400 | 16.8 | 13.5 | 27600 | 18200 | 9.6 | 29400 | 16 | 13 | 27800 | 18200 | 8.1 | Yes | 210046814 | Yes-Both | No | USA
ML17XP1-030-230A** | C35-30B+TDR+TXV | SL280UH090V48B | R-410A | 29600 | 16.6 | 13.5 | 27800 | 18400 | 9.6 | 29200 | 15.6 | 13 | 28000 | 18400 | 8.1 | Yes | 210046816 | Yes-Both | No | USA
ML17XP1-030-230A** | C35-30B+TDR+TXV | SL297UH040NV36B | R-410A | 29400 | 16.5 | 13.5 | 27600 | 18400 | 9.6 | 29200 | 15.6 | 13 | 28000 | 18400 | 8 | Yes | 210046818 | Yes-South | No | USA,Canada
ML17XP1-030-230A** | C35-30B+TDR+TXV | SL297UH060NV36B | R-410A | 29400 | 16.4 | 13.5 | 27800 | 18400 | 9.6 | 29200 | 15.6 | 13 | 28000 | 18400 | 8 | Yes | 210046821 | Yes-South | No | USA,Canada
ML17XP1-030-230A** | C35-30B+TDR+TXV | SLP99UH070XV36B | R-410A | 29400 | 16.4 | 13.5 | 27800 | 18400 | 9.6 | 29200 | 15.6 | 13 | 28000 | 18400 | 8 | Yes | 210046823 | Yes-South | No | USA,Canada
ML17XP1-030-230A** | C35-36A+TDR+TXV | - - - | R-410A | 29600 | 15 | 12.2 | 28600 | 19200 | 9.4 | 29400 | 14.3 | 11.7 | 29000 | 19200 | 8.1 | No | 210046721 | No | N/A | USA,Canada
ML17XP1-030-230A** | C35-36A+TDR+TXV | EL180UH040NE36A | R-410A | 30000 | 16.7 | 13.5 | 27800 | 18200 | 9.6 | 29200 | 15.8 | 13 | 27600 | 18200 | 8 | Yes | 210046825 | Yes-South | No | USA
ML17XP1-030-230A** | C35-36A+TDR+TXV | EL180UH060NE36A | R-410A | 30000 | 16.7 | 13.5 | 27800 | 18200 | 9.6 | 29200 | 15.8 | 13 | 27600 | 18200 | 8 | Yes | 210046827 | Yes-South | No | USA
ML17XP1-030-230A** | C35-36A+TDR+TXV | EL280UH045E36A | R-410A | 29400 | 16.8 | 13.5 | 27400 | 18200 | 9.6 | 29600 | 16 | 13 | 27800 | 18200 | 8.1 | Yes | 210046830 | Yes-Both | No | USA
ML17XP1-030-230A** | C35-36A+TDR+TXV | EL280UH070E36A | R-410A | 30000 | 16.5 | 13.5 | 28000 | 18200 | 9.8 | 29600 | 16 | 13 | 27800 | 18200 | 8.1 | Yes | 210046831 | Yes-Both | No | USA
ML17XP1-030-230A** | C35-36A+TDR+TXV | EL280UH070XE36A | R-410A | 30000 | 16.5 | 13.5 | 28000 | 18200 | 9.8 | 29600 | 16 | 13 | 27800 | 18200 | 8.1 | Yes | 210046834 | Yes-Both | No | USA
ML17XP1-030-230A** | C35-36A+TDR+TXV | ML180UH030V36A | R-410A | 30000 | 16.8 | 13.5 | 28000 | 18400 | 9.8 | 30000 | 16 | 13 | 28200 | 18400 | 8.1 | Yes | 210046836 | Yes-Both | No | USA
ML17XP1-030-230A** | C35-36A+TDR+TXV | ML180UH045E36A | R-410A | 30000 | 16.8 | 13.5 | 28000 | 18200 | 9.8 | 29400 | 16 | 13 | 27600 | 18200 | 8.1 | Yes | 210046838 | Yes-Both | No | USA
ML17XP1-030-230A** | C35-36A+TDR+TXV | ML180UH045V36A | R-410A | 30000 | 16.8 | 13.5 | 28000 | 18400 | 9.8 | 30000 | 16 | 13 | 28200 | 18400 | 8.1 | Yes | 210046840 | Yes-Both | No | USA
ML17XP1-030-230A** | C35-36A+TDR+TXV | ML180UH045XE36A | R-410A | - - - | - - - | - - - | - - - | 18200 | - - - | 29400 | 16 | 13 | 27600 | 18200 | 8.1 | Yes | 212945067 | Yes-Both | No | USA
ML17XP1-030-230A** | C35-36A+TDR+TXV | ML180UH070E36A | R-410A | 29600 | 16.7 | 13.5 | 27400 | 18200 | 9.6 | 29400 | 16 | 13 | 27600 | 18200 | 8.1 | Yes | 210046842 | Yes-Both | No | USA
ML17XP1-030-230A** | C35-36A+TDR+TXV | ML180UH070V36A | R-410A | 30000 | 16.7 | 13.5 | 27800 | 18400 | 9.8 | 29800 | 16 | 13 | 28000 | 18400 | 8.1 | Yes | 210046845 | Yes-Both | No | USA
ML17XP1-030-230A** | C35-36A+TDR+TXV | ML180UH070XE36A | R-410A | 29600 | 16.7 | 13.5 | 27400 | 18200 | 9.6 | 29400 | 16 | 13 | 27600 | 18200 | 8.1 | Yes | 210046849 | Yes-Both | No | USA
ML17XP1-030-230A** | C35-36A+TDR+TXV | SL280UH060NV36A | R-410A | 30000 | 17 | 13.5 | 27800 | 18400 | 9.8 | 30000 | 16.2 | 13 | 28000 | 18400 | 8.1 | Yes | 210046851 | Yes-Both | No | USA
ML17XP1-030-230A** | C35-36A+TDR+TXV | SL280UH070V36A | R-410A | 30000 | 16.7 | 13.5 | 27800 | 18400 | 9.8 | 30000 | 15.8 | 13 | 28200 | 18400 | 8.1 | Yes | 210046853 | Yes-Both | No | USA
ML17XP1-030-230A** | C35-36A+TDR+TXV | SL280UH070XV36A | R-410A | 30000 | 16.7 | 13.5 | 27800 | 18400 | 9.8 | 30000 | 15.8 | 13 | 28200 | 18400 | 8.1 | Yes | 210046857 | Yes-Both | No | USA
ML17XP1-030-230A** | C35-36B+TDR+TXV | - - - | R-410A | 29600 | 15 | 12.2 | 28600 | 19200 | 9.4 | 29400 | 14.3 | 11.7 | 29000 | 19200 | 8.1 | No | 210046723 | No | N/A | USA,Canada
ML17XP1-030-230A** | C35-36B+TDR+TXV | EL180UH080NE48B | R-410A | 30000 | 16.9 | 13.5 | 28000 | 18600 | 9.8 | 30000 | 15.6 | 12.5 | 28400 | 18600 | 8.1 | Yes | 210046859 | Yes-Both | No | USA
ML17XP1-030-230A** | C35-36B+TDR+TXV | EL195UH040NE36B | R-410A | 30000 | 16.4 | 13.5 | 28000 | 18400 | 9.8 | 29400 | 15.6 | 12.5 | 27800 | 18400 | 8 | Yes | 210046862 | Yes-South | No | USA,Canada
ML17XP1-030-230A** | C35-36B+TDR+TXV | EL195UH060NE36B | R-410A | 30000 | 16.6 | 13.5 | 28000 | 18200 | 9.8 | 29600 | 15.8 | 13 | 28000 | 18200 | 8.1 | Yes | 210046863 | Yes-Both | No | USA,Canada
ML17XP1-030-230A** | C35-36B+TDR+TXV | EL196UH030XE36B | R-410A | 30000 | 16.3 | 13 | 28000 | 18200 | 9.6 | 29200 | 15.6 | 12.5 | 27800 | 18200 | 8 | Yes | 210046865 | Yes-South | No | USA,Canada
ML17XP1-030-230A** | C35-36B+TDR+TXV | EL196UH045XE36B | R-410A | 30000 | 16.3 | 13.5 | 28000 | 18400 | 9.6 | 29400 | 15.6 | 12.5 | 27800 | 18400 | 8.1 | Yes | 210046867 | Yes-Both | No | USA,Canada
ML17XP1-030-230A** | C35-36B+TDR+TXV | EL196UH070XE36B | R-410A | 30000 | 16.4 | 13.5 | 28000 | 18200 | 9.6 | 29400 | 15.6 | 13 | 27800 | 18200 | 8.1 | Yes | 210046869 | Yes-Both | No | USA,Canada
ML17XP1-030-230A** | C35-36B+TDR+TXV | EL280UH090E36B | R-410A | 30000 | 16.9 | 13.5 | 28200 | 18200 | 10 | 29800 | 16.2 | 13 | 27800 | 18200 | 8.1 | Yes | 210046872 | Yes-Both | No | USA
ML17XP1-030-230A** | C35-36B+TDR+TXV | EL280UH090E48B | R-410A | 30000 | 17.1 | 14 | 28000 | 18000 | 9.8 | 29400 | 16.2 | 13 | 27600 | 18000 | 8.1 | Yes | 210046873 | Yes-Both | No | USA
ML17XP1-030-230A** | C35-36B+TDR+TXV | EL280UH090XE48B | R-410A | 30000 | 17.1 | 14 | 28000 | 18000 | 9.8 | 29400 | 16.2 | 13 | 27600 | 18000 | 8.1 | Yes | 210046875 | Yes-Both | No | USA
ML17XP1-030-230A** | C35-36B+TDR+TXV | EL297UH045XE36B | R-410A | - - - | - - - | - - - | - - - | 18200 | - - - | 29400 | 15.8 | 13 | 27800 | 18200 | 8.1 | Yes | 213434151 | Yes-Both | No | USA,Canada
ML17XP1-030-230A** | C35-36B+TDR+TXV | EL297UH045XV36B | R-410A | - - - | - - - | - - - | - - - | 18400 | - - - | 29800 | 15.6 | 13 | 28000 | 18400 | 8.1 | Yes | 213194457 | Yes-Both | No | USA,Canada
ML17XP1-030-230A** | C35-36B+TDR+TXV | EL297UH070XE36B | R-410A | - - - | - - - | - - - | - - - | 18200 | - - - | 29400 | 15.8 | 12.9 | 27800 | 18200 | 8 | Yes | 213630278 | Yes-South | No | USA
ML17XP1-030-230A** | C35-36B+TDR+TXV | EL297UH070XV36B | R-410A | - - - | - - - | - - - | - - - | 18400 | - - - | 30000 | 16 | 13 | 28000 | 18400 | 8.1 | Yes | 213194539 | Yes-Both | No | USA,Canada
ML17XP1-030-230A** | C35-36B+TDR+TXV | ML180UH070E36B | R-410A | 30000 | 17 | 14 | 27600 | 18200 | 9.8 | 29600 | 16 | 13 | 27800 | 18200 | 8.1 | Yes | 210046883 | Yes-Both | No | USA
ML17XP1-030-230A** | C35-36B+TDR+TXV | ML180UH070V36B | R-410A | 30000 | 17 | 13.5 | 27800 | 18400 | 9.8 | 30000 | 16.2 | 13 | 28000 | 18400 | 8.1 | Yes | 210046884 | Yes-Both | No | USA
ML17XP1-030-230A** | C35-36B+TDR+TXV | ML180UH070V48B | R-410A | 30000 | 17.1 | 14 | 28000 | 18400 | 9.8 | 30000 | 16.2 | 13 | 28200 | 18400 | 8.1 | Yes | 210046886 | Yes-Both | No | USA
ML17XP1-030-230A** | C35-36B+TDR+TXV | ML180UH070XE36B | R-410A | - - - | - - - | - - - | - - - | 18200 | - - - | 29600 | 16 | 13 | 27800 | 18200 | 8.1 | Yes | 212945068 | Yes-Both | No | USA
ML17XP1-030-230A** | C35-36B+TDR+TXV | ML180UH090E48B | R-410A | 30000 | 17.1 | 14 | 27800 | 18000 | 9.8 | 29200 | 16.2 | 13 | 27600 | 18000 | 8.1 | Yes | 210046887 | Yes-Both | No | USA
ML17XP1-030-230A** | C35-36B+TDR+TXV | ML180UH090V48B | R-410A | 30000 | 17 | 14 | 27800 | 18400 | 9.8 | 29800 | 16 | 13 | 28000 | 18400 | 8.1 | Yes | 210046889 | Yes-Both | No | USA
ML17XP1-030-230A** | C35-36B+TDR+TXV | ML180UH090XE48B | R-410A | - - - | - - - | - - - | - - - | 18000 | - - - | 29200 | 16.2 | 13 | 27600 | 18000 | 8.1 | Yes | 212945069 | Yes-Both | No | USA
ML17XP1-030-230A** | C35-36B+TDR+TXV | ML193UH030XE36B | R-410A | 30000 | 16.5 | 13.5 | 28000 | 18200 | 9.8 | 29600 | 15.8 | 13 | 28000 | 18200 | 8.1 | Yes | 210046890 | Yes-Both | No | USA
ML17XP1-030-230A** | C35-36B+TDR+TXV | ML193UH045XE36B | R-410A | 30000 | 16.5 | 13.5 | 28000 | 18200 | 9.6 | 29400 | 15.8 | 13 | 27800 | 18200 | 8.1 | Yes | 210046891 | Yes-Both | No | USA
ML17XP1-030-230A** | C35-36B+TDR+TXV | ML193UH070XE36B | R-410A | 30000 | 16.7 | 13.5 | 28000 | 18200 | 9.8 | 29400 | 16 | 13 | 27600 | 18200 | 8.1 | Yes | 210046892 | Yes-Both | No | USA
ML17XP1-030-230A** | C35-36B+TDR+TXV | ML196UH030XE36B | R-410A | 30000 | 16.3 | 13 | 28000 | 18200 | 9.6 | 29200 | 15.6 | 12.5 | 27800 | 18200 | 8 | Yes | 210046894 | Yes-South | No | USA,Canada
ML17XP1-030-230A** | C35-36B+TDR+TXV | ML196UH045XE36B | R-410A | 30000 | 16.3 | 13.5 | 28000 | 18400 | 9.6 | 29400 | 15.6 | 12.5 | 27800 | 18400 | 8.1 | Yes | 210046896 | Yes-Both | No | USA,Canada
ML17XP1-030-230A** | C35-36B+TDR+TXV | ML196UH070XE36B | R-410A | 30000 | 16.4 | 13.5 | 28000 | 18200 | 9.6 | 29400 | 15.6 | 13 | 27800 | 18200 | 8.1 | Yes | 210046898 | Yes-Both | No | USA,Canada
ML17XP1-030-230A** | C35-36B+TDR+TXV | ML196UH070XE48B | R-410A | 30000 | 16.5 | 13.5 | 28000 | 18200 | 9.8 | 29200 | 15.6 | 12.5 | 27800 | 18200 | 8 | Yes | 210046899 | Yes-South | No | USA,Canada
ML17XP1-030-230A** | C35-36B+TDR+TXV | ML296UH045XV36B | R-410A | 30000 | 16.6 | 13.5 | 27800 | 18400 | 9.6 | 29800 | 15.6 | 12.5 | 28200 | 18400 | 8.1 | Yes | 210046902 | Yes-Both | No | USA,Canada
ML17XP1-030-230A** | C35-36B+TDR+TXV | ML296UH070XV36B | R-410A | 30000 | 16.4 | 13.5 | 28000 | 18600 | 9.6 | 29800 | 15.4 | 12.5 | 28200 | 18600 | 8.1 | Yes | 210046903 | Yes-Both | No | USA,Canada
ML17XP1-030-230A** | C35-36B+TDR+TXV | SL280UH080NV48B | R-410A | 30000 | 17.2 | 14 | 27800 | 18400 | 9.8 | 30000 | 16.2 | 13 | 28000 | 18400 | 8.1 | Yes | 210046905 | Yes-Both | No | USA
ML17XP1-030-230A** | C35-36B+TDR+TXV | SL280UH090V36B | R-410A | 30000 | 17.1 | 14 | 27800 | 18400 | 9.8 | 30000 | 16.2 | 13 | 28000 | 18400 | 8.1 | Yes | 210046906 | Yes-Both | No | USA
ML17XP1-030-230A** | C35-36B+TDR+TXV | SL280UH090V48B | R-410A | 30000 | 16.9 | 13.5 | 27800 | 18400 | 9.8 | 30000 | 16 | 13 | 28200 | 18400 | 8.1 | Yes | 210046908 | Yes-Both | No | USA
ML17XP1-030-230A** | C35-36B+TDR+TXV | SL297UH040NV36B | R-410A | 30000 | 16.9 | 13.5 | 27800 | 18400 | 9.8 | 30000 | 16 | 13 | 28200 | 18400 | 8.1 | Yes | 210046910 | Yes-Both | No | USA,Canada
ML17XP1-030-230A** | C35-36B+TDR+TXV | SL297UH060NV36B | R-410A | 30000 | 16.8 | 13.5 | 27800 | 18400 | 9.8 | 29800 | 15.8 | 13 | 28200 | 18400 | 8.1 | Yes | 210046911 | Yes-Both | No | USA,Canada
ML17XP1-030-230A** | C35-36B+TDR+TXV | SLP99UH070XV36B | R-410A | 30000 | 16.8 | 13.5 | 27800 | 18400 | 9.8 | 30000 | 16 | 13 | 28000 | 18400 | 8.1 | Yes | 210046913 | Yes-Both | No | USA,Canada
ML17XP1-030-230A** | CBA25UH-030-230-** | - - - | R-410A | 28600 | 15 | 12.2 | 27400 | 18000 | 9.2 | 28400 | 14.4 | 12 | 27800 | 18000 | 8 | No | 210046718 | No | N/A | USA,Canada
ML17XP1-030-230A** | CBA25UH-036-230-** | - - - | R-410A | - - - | - - - | - - - | - - - | 17600 | - - - | 29000 | 15.4 | 12.2 | 27400 | 17600 | 8.1 | Yes | 211056289 | Yes-Both | No | USA,Canada
ML17XP1-030-230A** | CBA25UHE-030-230-** | - - - | R-410A | - - - | - - - | - - - | - - - | 17400 | - - - | 28200 | 15.4 | 12.5 | 26600 | 17400 | 8 | Yes | 212510939 | Yes-South | No | USA,Canada
ML17XP1-030-230A** | CBA25UHE-036-230-** | - - - | R-410A | - - - | - - - | - - - | - - - | 17200 | - - - | 28600 | 15.8 | 12.5 | 27000 | 17200 | 8.3 | Yes | 212596844 | Yes-Both | No | USA,Canada
ML17XP1-030-230A** | CBA25UHV-030-230-** | - - - | R-410A | 29400 | 16.4 | 13 | 27200 | 17800 | 10 | 29000 | 15.4 | 12.5 | 27400 | 17800 | 8.1 | Yes | 210046915 | Yes-Both | No | USA,Canada
ML17XP1-030-230A** | CBA25UHV-036-230-** | - - - | R-410A | - - - | - - - | - - - | - - - | 17400 | - - - | 29000 | 15.8 | 12.5 | 27200 | 17400 | 8.1 | Yes | 211056290 | Yes-Both | No | USA,Canada
ML17XP1-030-230A** | CBA27UHE-030-230*+TDR | - - - | R-410A | 30000 | 17.1 | 14 | 27800 | 18600 | 10.6 | 29600 | 15.8 | 13 | 28200 | 18600 | 8.5 | Yes | 210046917 | Yes-Both | No | USA,Canada
ML17XP1-030-230A** | CBA27UHE-036-230*+TDR | - - - | R-410A | - - - | - - - | - - - | - - - | 18800 | - - - | 29800 | 15.6 | 12.5 | 28400 | 18800 | 8.1 | Yes | 211806979 | Yes-Both | No | USA
ML17XP1-030-230A** | CBA38MV-030-230*+TDR | - - - | R-410A | 30000 | 17.1 | 14 | 27600 | 18800 | 10.6 | 30000 | 16 | 13 | 28200 | 18800 | 8.5 | Yes | 210046918 | Yes-Both | No | USA,Canada
ML17XP1-030-230A** | CBA38MV-036-230*+TDR | - - - | R-410A | - - - | - - - | - - - | - - - | 18800 | - - - | 29800 | 15.8 | 13 | 28400 | 18800 | 8.1 | Yes | 211806992 | Yes-Both | No | USA,Canada
ML17XP1-030-230A** | CBK45UHET-030-230-0* | - - - | R-410A | - - - | - - - | - - - | - - - | 17800 | - - - | 29200 | 15.8 | 12.5 | 26600 | 17800 | 7.8 | Yes | 214861274 | Yes-South | No | USA,Canada
ML17XP1-030-230A** | CBK45UHET-036-230-0* | - - - | R-410A | - - - | - - - | - - - | - - - | 17500 | - - - | 29600 | 16 | 12.5 | 27000 | 17500 | 8.5 | Yes | 214861285 | Yes-Both | No | USA,Canada
ML17XP1-030-230A** | CBK45UHPT-030-230-0* | - - - | R-410A | - - - | - - - | - - - | - - - | 18000 | - - - | 28400 | 14.4 | 12 | 27800 | 18000 | 8 | No | 214861200 | No | N/A | USA,Canada
ML17XP1-030-230A** | CBK45UHPT-036-230-0* | - - - | R-410A | - - - | - - - | - - - | - - - | 17600 | - - - | 29000 | 15.4 | 12.2 | 27400 | 17600 | 8.1 | Yes | 214861233 | Yes-Both | No | USA,Canada
ML17XP1-030-230A** | CBK45UHVT-030-230-0* | - - - | R-410A | - - - | - - - | - - - | - - - | 17800 | - - - | 29000 | 15.4 | 12.5 | 27400 | 17800 | 8.1 | Yes | 214861201 | Yes-Both | No | USA,Canada
ML17XP1-030-230A** | CBK45UHVT-036-230-0* | - - - | R-410A | - - - | - - - | - - - | - - - | 17400 | - - - | 29000 | 15.8 | 12.5 | 27200 | 17400 | 8.1 | Yes | 214861234 | Yes-Both | No | USA,Canada
ML17XP1-030-230A** | CBK47UHET-030-230-0* | - - - | R-410A | - - - | - - - | - - - | - - - | 18800 | - - - | 29600 | 15.8 | 13 | 28200 | 18800 | 8.5 | Yes | 214861202 | Yes-Both | No | USA,Canada
ML17XP1-030-230A** | CBK47UHET-036-230-0* | - - - | R-410A | - - - | - - - | - - - | - - - | 18900 | - - - | 30600 | 15.5 | 12.5 | 28400 | 18900 | 8.5 | Yes | 214861271 | Yes-Both | No | USA
ML17XP1-030-230A** | CHX35-30A-**-*+TDR | EL180UH040NE36A | R-410A | 28800 | 16.3 | 13 | 27800 | 18200 | 9 | 29000 | 15.2 | 12.5 | 28400 | 18200 | 7.8 | Yes | 210047031 | Yes-South | No | USA
ML17XP1-030-230A** | CHX35-30A-**-*+TDR | EL180UH060NE36A | R-410A | 28800 | 16.3 | 13 | 27800 | 18200 | 9 | 29000 | 15.2 | 12.5 | 28400 | 18200 | 7.8 | Yes | 210047032 | Yes-South | No | USA
ML17XP1-030-230A** | CHX35-30A-**-*+TDR | EL280UH045E36A | R-410A | 28400 | 16.6 | 13.5 | 27400 | 17800 | 8.8 | 28600 | 15.8 | 13 | 27800 | 17800 | 7.8 | Yes | 210047035 | Yes-South | No | USA
ML17XP1-030-230A** | CHX35-30A-**-*+TDR | EL280UH070E36A | R-410A | 29000 | 16.2 | 13 | 28000 | 17800 | 9 | 28400 | 15.6 | 13 | 27800 | 17800 | 7.5 | No | 210047037 | No | N/A | USA
ML17XP1-030-230A** | CHX35-30A-**-*+TDR | EL280UH070XE36A | R-410A | 29000 | 16.2 | 13 | 28000 | 17800 | 9 | 28400 | 15.6 | 13 | 27800 | 17800 | 7.5 | No | 210047040 | No | N/A | USA
ML17XP1-030-230A** | CHX35-30A-**-*+TDR | ML180UH030V36A | R-410A | 29200 | 16.4 | 13.5 | 28000 | 18000 | 9.2 | 29000 | 15.6 | 12.5 | 28200 | 18000 | 7.8 | Yes | 210047042 | Yes-South | No | USA
ML17XP1-030-230A** | CHX35-30A-**-*+TDR | ML180UH045E36A | R-410A | 29000 | 16.4 | 13.5 | 27800 | 17600 | 9 | 28400 | 15.8 | 13 | 27600 | 17600 | 7.5 | No | 210047045 | No | N/A | USA
ML17XP1-030-230A** | CHX35-30A-**-*+TDR | ML180UH045V36A | R-410A | 29200 | 16.4 | 13.5 | 28000 | 18000 | 9.2 | 29000 | 15.6 | 12.5 | 28200 | 18000 | 7.8 | Yes | 210047047 | Yes-South | No | USA
ML17XP1-030-230A** | CHX35-30A-**-*+TDR | ML180UH045XE36A | R-410A | - - - | - - - | - - - | - - - | 17600 | - - - | 28400 | 15.8 | 13 | 27600 | 17600 | 7.5 | No | 212945070 | No | N/A | USA
ML17XP1-030-230A** | CHX35-30A-**-*+TDR | ML180UH070E36A | R-410A | 28600 | 16.5 | 13.5 | 27400 | 17800 | 8.8 | 28400 | 15.8 | 13 | 27800 | 17800 | 7.5 | No | 210047050 | No | N/A | USA
ML17XP1-030-230A** | CHX35-30A-**-*+TDR | ML180UH070V36A | R-410A | 29000 | 16.3 | 13 | 28000 | 18000 | 9 | 28800 | 15.6 | 12.5 | 28200 | 18000 | 7.8 | Yes | 210047052 | Yes-South | No | USA
ML17XP1-030-230A** | CHX35-30A-**-*+TDR | ML180UH070XE36A | R-410A | 28600 | 16.5 | 13.5 | 27400 | 17800 | 8.8 | 28400 | 15.8 | 13 | 27800 | 17800 | 7.5 | No | 210047054 | No | N/A | USA
ML17XP1-030-230A** | CHX35-30A-**-*+TDR | SL280UH060NV36A | R-410A | 29200 | 16.6 | 13.5 | 27800 | 18000 | 9.2 | 29000 | 15.8 | 13 | 28200 | 18000 | 7.8 | Yes | 210047056 | Yes-South | No | USA
ML17XP1-030-230A** | CHX35-30A-**-*+TDR | SL280UH070V36A | R-410A | 29000 | 16.3 | 13.5 | 28000 | 18000 | 9 | 28800 | 15.6 | 12.5 | 28200 | 18000 | 7.8 | Yes | 210047058 | Yes-South | No | USA
ML17XP1-030-230A** | CHX35-30A-**-*+TDR | SL280UH070XV36A | R-410A | 29000 | 16.3 | 13.5 | 28000 | 18000 | 9 | 28800 | 15.6 | 12.5 | 28200 | 18000 | 7.8 | Yes | 210047061 | Yes-South | No | USA
ML17XP1-030-230A** | CHX35-30B-**-*+TDR | - - - | R-410A | - - - | - - - | - - - | - - - | 18600 | - - - | 29200 | 14.3 | 11.7 | 28800 | 18600 | 7.8 | No | 210869815 | No | N/A | USA,Canada
ML17XP1-030-230A** | CHX35-30B-**-*+TDR | EL180UH080NE48B | R-410A | - - - | - - - | - - - | - - - | 17600 | - - - | 28800 | 15.8 | 13 | 27400 | 17600 | 7.8 | Yes | 210869849 | Yes-South | No | USA
ML17XP1-030-230A** | CHX35-30B-**-*+TDR | EL195UH040NE36B | R-410A | - - - | - - - | - - - | - - - | 17800 | - - - | 29200 | 15.6 | 13 | 27800 | 17800 | 7.8 | Yes | 210869850 | Yes-South | No | USA,Canada
ML17XP1-030-230A** | CHX35-30B-**-*+TDR | EL195UH060NE36B | R-410A | - - - | - - - | - - - | - - - | 17800 | - - - | 29400 | 15.8 | 13 | 27800 | 17800 | 7.8 | Yes | 210869851 | Yes-South | No | USA,Canada
ML17XP1-030-230A** | CHX35-30B-**-*+TDR | EL196UH030XE36B | R-410A | - - - | - - - | - - - | - - - | 17800 | - - - | 29200 | 15.6 | 13 | 27600 | 17800 | 7.8 | Yes | 210869852 | Yes-South | No | USA,Canada
ML17XP1-030-230A** | CHX35-30B-**-*+TDR | EL196UH045XE36B | R-410A | - - - | - - - | - - - | - - - | 17800 | - - - | 29200 | 15.6 | 13 | 27800 | 17800 | 7.8 | Yes | 210869853 | Yes-South | No | USA,Canada
ML17XP1-030-230A** | CHX35-30B-**-*+TDR | EL196UH070XE36B | R-410A | - - - | - - - | - - - | - - - | 17800 | - - - | 29200 | 15.6 | 13 | 27800 | 17800 | 7.8 | Yes | 210869854 | Yes-South | No | USA,Canada
ML17XP1-030-230A** | CHX35-30B-**-*+TDR | EL280UH090E36B | R-410A | - - - | - - - | - - - | - - - | 17600 | - - - | 29600 | 16.2 | 13 | 27800 | 17600 | 8 | Yes | 210869855 | Yes-South | No | USA
ML17XP1-030-230A** | CHX35-30B-**-*+TDR | EL280UH090E48B | R-410A | - - - | - - - | - - - | - - - | 17400 | - - - | 29200 | 16.2 | 13 | 27400 | 17400 | 7.8 | Yes | 210869856 | Yes-South | No | USA
ML17XP1-030-230A** | CHX35-30B-**-*+TDR | EL280UH090XE48B | R-410A | - - - | - - - | - - - | - - - | 17400 | - - - | 29200 | 16.2 | 13 | 27400 | 17400 | 7.8 | Yes | 210869857 | Yes-South | No | USA
ML17XP1-030-230A** | CHX35-30B-**-*+TDR | EL297UH045XE36B | R-410A | - - - | - - - | - - - | - - - | 17600 | - - - | 29400 | 15.8 | 13 | 27600 | 17600 | 7.8 | Yes | 213434217 | Yes-South | No | USA,Canada
ML17XP1-030-230A** | CHX35-30B-**-*+TDR | EL297UH045XV36B | R-410A | - - - | - - - | - - - | - - - | 17800 | - - - | 29600 | 15.6 | 13 | 28000 | 17800 | 7.8 | Yes | 213194679 | Yes-South | No | USA,Canada
ML17XP1-030-230A** | CHX35-30B-**-*+TDR | EL297UH070XE36B | R-410A | - - - | - - - | - - - | - - - | 17600 | - - - | 29200 | 15.6 | 13 | 27600 | 17600 | 7.8 | Yes | 213630279 | Yes-South | No | USA
ML17XP1-030-230A** | CHX35-30B-**-*+TDR | EL297UH070XV36B | R-410A | - - - | - - - | - - - | - - - | 17800 | - - - | 29800 | 15.8 | 13 | 28000 | 17800 | 8 | Yes | 213194680 | Yes-South | No | USA,Canada
ML17XP1-030-230A** | CHX35-30B-**-*+TDR | ML180UH070E36B | R-410A | - - - | - - - | - - - | - - - | 17400 | - - - | 29000 | 16.2 | 13 | 27200 | 17400 | 7.8 | Yes | 210869862 | Yes-South | No | USA
ML17XP1-030-230A** | CHX35-30B-**-*+TDR | ML180UH070V36B | R-410A | - - - | - - - | - - - | - - - | 17800 | - - - | 29800 | 16.2 | 13 | 28000 | 17800 | 8 | Yes | 210869863 | Yes-South | No | USA
ML17XP1-030-230A** | CHX35-30B-**-*+TDR | ML180UH070V48B | R-410A | - - - | - - - | - - - | - - - | 17800 | - - - | 30000 | 16.2 | 13 | 28000 | 17800 | 8 | Yes | 210869864 | Yes-South | No | USA
ML17XP1-030-230A** | CHX35-30B-**-*+TDR | ML180UH070XE36B | R-410A | - - - | - - - | - - - | - - - | 17400 | - - - | 29000 | 16.2 | 13 | 27200 | 17400 | 7.8 | Yes | 212945112 | Yes-South | No | USA
ML17XP1-030-230A** | CHX35-30B-**-*+TDR | ML180UH090E48B | R-410A | - - - | - - - | - - - | - - - | 17400 | - - - | 29200 | 16.2 | 13 | 27400 | 17400 | 7.8 | Yes | 210869865 | Yes-South | No | USA
ML17XP1-030-230A** | CHX35-30B-**-*+TDR | ML180UH090V48B | R-410A | - - - | - - - | - - - | - - - | 17800 | - - - | 29800 | 16 | 13 | 28000 | 17800 | 8 | Yes | 210869866 | Yes-South | No | USA
ML17XP1-030-230A** | CHX35-30B-**-*+TDR | ML180UH090XE48B | R-410A | - - - | - - - | - - - | - - - | 17400 | - - - | 29200 | 16.2 | 13 | 27400 | 17400 | 7.8 | Yes | 212945113 | Yes-South | No | USA
ML17XP1-030-230A** | CHX35-30B-**-*+TDR | ML193UH030XE36B | R-410A | - - - | - - - | - - - | - - - | 17800 | - - - | 29400 | 15.8 | 13 | 27800 | 17800 | 7.8 | Yes | 210869867 | Yes-South | No | USA
ML17XP1-030-230A** | CHX35-30B-**-*+TDR | ML193UH045XE36B | R-410A | - - - | - - - | - - - | - - - | 17600 | - - - | 29400 | 15.8 | 13 | 27600 | 17600 | 7.8 | Yes | 210869868 | Yes-South | No | USA
ML17XP1-030-230A** | CHX35-30B-**-*+TDR | ML193UH070XE36B | R-410A | - - - | - - - | - - - | - - - | 17600 | - - - | 29200 | 16 | 13 | 27600 | 17600 | 7.8 | Yes | 210869869 | Yes-South | No | USA
ML17XP1-030-230A** | CHX35-30B-**-*+TDR | ML196UH030XE36B | R-410A | - - - | - - - | - - - | - - - | 17800 | - - - | 29200 | 15.6 | 13 | 27600 | 17800 | 7.8 | Yes | 210869870 | Yes-South | No | USA,Canada
ML17XP1-030-230A** | CHX35-30B-**-*+TDR | ML196UH045XE36B | R-410A | - - - | - - - | - - - | - - - | 17800 | - - - | 29200 | 15.6 | 13 | 27800 | 17800 | 7.8 | Yes | 210869871 | Yes-South | No | USA,Canada
ML17XP1-030-230A** | CHX35-30B-**-*+TDR | ML196UH070XE36B | R-410A | - - - | - - - | - - - | - - - | 17800 | - - - | 29200 | 15.6 | 13 | 27800 | 17800 | 7.8 | Yes | 210869872 | Yes-South | No | USA,Canada
ML17XP1-030-230A** | CHX35-30B-**-*+TDR | ML196UH070XE48B | R-410A | - - - | - - - | - - - | - - - | 17600 | - - - | 29200 | 15.6 | 13 | 27600 | 17600 | 7.8 | Yes | 210869873 | Yes-South | No | USA,Canada
ML17XP1-030-230A** | CHX35-30B-**-*+TDR | ML296UH045XV36B | R-410A | - - - | - - - | - - - | - - - | 18000 | - - - | 29600 | 15.6 | 12.5 | 28000 | 18000 | 7.8 | Yes | 210869874 | Yes-South | No | USA,Canada
ML17XP1-030-230A** | CHX35-30B-**-*+TDR | ML296UH070XV36B | R-410A | - - - | - - - | - - - | - - - | 18000 | - - - | 29600 | 15.4 | 12.5 | 28000 | 18000 | 7.8 | Yes | 210869875 | Yes-South | No | USA,Canada
ML17XP1-030-230A** | CHX35-30B-**-*+TDR | SL280UH080NV48B | R-410A | - - - | - - - | - - - | - - - | 17800 | - - - | 29800 | 16.2 | 13 | 27800 | 17800 | 8 | Yes | 210869876 | Yes-South | No | USA
ML17XP1-030-230A** | CHX35-30B-**-*+TDR | SL280UH090V36B | R-410A | - - - | - - - | - - - | - - - | 17800 | - - - | 29800 | 16.2 | 13 | 27800 | 17800 | 8 | Yes | 210869877 | Yes-South | No | USA
ML17XP1-030-230A** | CHX35-30B-**-*+TDR | SL280UH090V48B | R-410A | - - - | - - - | - - - | - - - | 17800 | - - - | 29800 | 16 | 13 | 28000 | 17800 | 8 | Yes | 210869878 | Yes-South | No | USA
ML17XP1-030-230A** | CHX35-30B-**-*+TDR | SL297UH040NV36B | R-410A | - - - | - - - | - - - | - - - | 17800 | - - - | 29800 | 15.8 | 13 | 28000 | 17800 | 8 | Yes | 210869879 | Yes-South | No | USA,Canada
ML17XP1-030-230A** | CHX35-30B-**-*+TDR | SL297UH060NV36B | R-410A | - - - | - - - | - - - | - - - | 17800 | - - - | 29800 | 15.8 | 13 | 28000 | 17800 | 8 | Yes | 210869880 | Yes-South | No | USA,Canada
ML17XP1-030-230A** | CHX35-30B-**-*+TDR | SLP99UH070XV36B | R-410A | - - - | - - - | - - - | - - - | 17800 | - - - | 29800 | 15.8 | 13 | 28000 | 17800 | 8 | Yes | 210869881 | Yes-South | No | USA,Canada
ML17XP1-030-230A** | CHX35-36C-**-*+TDR | EL180UH100NE60C | R-410A | 29600 | 16.1 | 13 | 28600 | 18800 | 10 | 28800 | 15.4 | 12.5 | 28400 | 18800 | 8.3 | Yes | 210047063 | Yes-Both | No | USA
ML17XP1-030-230A** | CHX35-36C-**-*+TDR | EL195UH080NE48C | R-410A | 29000 | 16.3 | 13 | 28200 | 18400 | 10 | 28200 | 15.4 | 12.5 | 28000 | 18400 | 8.3 | Yes | 210047065 | Yes-Both | No | USA,Canada
ML17XP1-030-230A** | CHX35-36C-**-*+TDR | EL195UH100NE60C | R-410A | 29400 | 15.5 | 12.5 | 28800 | 18800 | 10 | 29400 | 15.4 | 12.5 | 28800 | 18800 | 8.5 | Yes | 210047067 | Yes-Both | No | USA,Canada
ML17XP1-030-230A** | CHX35-36C-**-*+TDR | EL196UH090XE48C | R-410A | 29200 | 16.5 | 13.5 | 28200 | 18400 | 10.2 | 28200 | 15.6 | 12.5 | 28000 | 18400 | 8.3 | Yes | 210047068 | Yes-Both | No | USA,Canada
ML17XP1-030-230A** | CHX35-36C-**-*+TDR | EL196UH110XE60C | R-410A | 29400 | 15.5 | 12.5 | 28800 | 18800 | 10 | 29400 | 15.6 | 12.5 | 28800 | 18800 | 8.5 | Yes | 210047070 | Yes-Both | No | USA,Canada
ML17XP1-030-230A** | CHX35-36C-**-*+TDR | EL280UH110E48C | R-410A | 29600 | 16.7 | 13.5 | 28200 | 18400 | 10.2 | 28400 | 15.8 | 13 | 28000 | 18400 | 8.3 | Yes | 210047072 | Yes-Both | No | USA
ML17XP1-030-230A** | CHX35-36C-**-*+TDR | EL280UH110E60C | R-410A | 29400 | 15.5 | 12.5 | 28800 | 18800 | 10 | 29400 | 15.6 | 12.5 | 28800 | 18800 | 8.5 | Yes | 210047073 | Yes-Both | No | USA
ML17XP1-030-230A** | CHX35-36C-**-*+TDR | EL280UH110XE60C | R-410A | 29400 | 15.5 | 12.5 | 28800 | 18800 | 10 | 29400 | 15.6 | 12.5 | 28800 | 18800 | 8.5 | Yes | 210047074 | Yes-Both | No | USA
ML17XP1-030-230A** | CHX35-36C-**-*+TDR | EL297UH090XE48C | R-410A | - - - | - - - | - - - | - - - | 18400 | - - - | 28600 | 15.8 | 13 | 28000 | 18400 | 8.3 | Yes | 213630280 | Yes-Both | No | USA
ML17XP1-030-230A** | CHX35-36C-**-*+TDR | EL297UH090XV36C | R-410A | - - - | - - - | - - - | - - - | 18600 | - - - | 28800 | 15.6 | 12.5 | 28200 | 18600 | 8.3 | Yes | 213194458 | Yes-Both | No | USA,Canada
ML17XP1-030-230A** | CHX35-36C-**-*+TDR | EL297UH090XV48C | R-410A | - - - | - - - | - - - | - - - | 18400 | - - - | 28600 | 15.6 | 13 | 28200 | 18400 | 8.3 | Yes | 213194459 | Yes-Both | No | USA,Canada
ML17XP1-030-230A** | CHX35-36C-**-*+TDR | EL297UH090XV60C | R-410A | - - - | - - - | - - - | - - - | 19400 | - - - | 30000 | 14.7 | 12.2 | 29400 | 19400 | 8.5 | No | 213194460 | No | N/A | USA,Canada
ML17XP1-030-230A** | CHX35-36C-**-*+TDR | EL297UH110XE60C | R-410A | - - - | - - - | - - - | - - - | 18800 | - - - | 29400 | 15.6 | 12.5 | 28800 | 18800 | 8.5 | Yes | 213434152 | Yes-Both | No | USA,Canada
ML17XP1-030-230A** | CHX35-36C-**-*+TDR | EL297UH110XV48C | R-410A | - - - | - - - | - - - | - - - | 18600 | - - - | 29000 | 15.6 | 12.5 | 28400 | 18600 | 8.3 | Yes | 213194461 | Yes-Both | No | USA,Canada
ML17XP1-030-230A** | CHX35-36C-**-*+TDR | EL297UH110XV60C | R-410A | - - - | - - - | - - - | - - - | 19200 | - - - | 30000 | 15.2 | 12.5 | 29200 | 19200 | 8.5 | Yes | 213194462 | Yes-Both | No | USA,Canada
ML17XP1-030-230A** | CHX35-36C-**-*+TDR | ML180UH090E60C | R-410A | 29600 | 16 | 13 | 28600 | 18800 | 10 | 29400 | 15.8 | 13 | 28600 | 18800 | 8.5 | Yes | 210047084 | Yes-Both | No | USA
ML17XP1-030-230A** | CHX35-36C-**-*+TDR | ML180UH110E60C | R-410A | 29600 | 16.3 | 13 | 28600 | 18600 | 10.2 | 29000 | 15.6 | 13 | 28400 | 18600 | 8.3 | Yes | 210047085 | Yes-Both | No | USA
ML17XP1-030-230A** | CHX35-36C-**-*+TDR | ML180UH110V60C | R-410A | 30000 | 16.6 | 13.5 | 28800 | 19000 | 10.4 | 30000 | 15.6 | 12.5 | 29200 | 19000 | 8.5 | Yes | 210047087 | Yes-Both | No | USA
ML17XP1-030-230A** | CHX35-36C-**-*+TDR | ML180UH110XE60C | R-410A | - - - | - - - | - - - | - - - | 18600 | - - - | 29000 | 15.6 | 13 | 28400 | 18600 | 8.3 | Yes | 212945071 | Yes-Both | No | USA
ML17XP1-030-230A** | CHX35-36C-**-*+TDR | ML193UH090XE36C | R-410A | 29400 | 16.2 | 13 | 28400 | 18600 | 10.2 | 28800 | 15.6 | 13 | 28200 | 18600 | 8.3 | Yes | 210047090 | Yes-Both | No | USA
ML17XP1-030-230A** | CHX35-36C-**-*+TDR | ML193UH090XE48C | R-410A | 29200 | 16.4 | 13.5 | 28200 | 18600 | 10 | 28800 | 15.6 | 12.5 | 28400 | 18600 | 8.3 | Yes | 210047092 | Yes-Both | No | USA
ML17XP1-030-230A** | CHX35-36C-**-*+TDR | ML193UH110XE48C | R-410A | 29200 | 16.5 | 13.5 | 28200 | 18600 | 10 | 28800 | 15.8 | 13 | 28200 | 18600 | 8.3 | Yes | 210047093 | Yes-Both | No | USA
ML17XP1-030-230A** | CHX35-36C-**-*+TDR | ML193UH110XE60C | R-410A | 29600 | 15.5 | 13 | 28600 | 18800 | 10 | 29200 | 15.6 | 12.5 | 28600 | 18800 | 8.5 | Yes | 210047094 | Yes-Both | No | USA
ML17XP1-030-230A** | CHX35-36C-**-*+TDR | ML196UH090XE36C | R-410A | 29400 | 16.1 | 13 | 28400 | 18600 | 10 | 28800 | 15.4 | 12.5 | 28400 | 18600 | 8.3 | Yes | 210047095 | Yes-Both | No | USA,Canada
ML17XP1-030-230A** | CHX35-36C-**-*+TDR | ML196UH090XE48C | R-410A | 29200 | 16.5 | 13.5 | 28200 | 18400 | 10.2 | 28200 | 15.6 | 12.5 | 28000 | 18400 | 8.3 | Yes | 210047096 | Yes-Both | No | USA,Canada
ML17XP1-030-230A** | CHX35-36C-**-*+TDR | ML196UH090XE60C | R-410A | 29600 | 15.5 | 13 | 28800 | 18800 | 10 | 29200 | 15.6 | 12.5 | 28600 | 18800 | 8.5 | Yes | 210047097 | Yes-Both | No | USA,Canada
ML17XP1-030-230A** | CHX35-36C-**-*+TDR | ML196UH110XE60C | R-410A | 29400 | 15.5 | 12.5 | 28800 | 18800 | 10 | 29400 | 15.6 | 12.5 | 28800 | 18800 | 8.5 | Yes | 210047098 | Yes-Both | No | USA,Canada
ML17XP1-030-230A** | CHX35-36C-**-*+TDR | ML296UH090XV48C | R-410A | 28800 | 16.4 | 13.5 | 28000 | 18600 | 10 | 28600 | 15.4 | 12.5 | 28200 | 18600 | 8.3 | Yes | 210047099 | Yes-Both | No | USA,Canada
ML17XP1-030-230A** | CHX35-36C-**-*+TDR | ML296UH110XV60C | R-410A | 30000 | 16.6 | 13.5 | 28600 | 18800 | 10.2 | 29600 | 15.6 | 13 | 28800 | 18800 | 8.5 | Yes | 210047101 | Yes-Both | No | USA,Canada
ML17XP1-030-230A** | CHX35-36C-**-*+TDR | SL280UH080NV60C | R-410A | 30000 | 16.6 | 13.5 | 28800 | 19000 | 10.4 | 30000 | 15.6 | 13 | 29000 | 19000 | 8.5 | Yes | 210047102 | Yes-Both | No | USA
ML17XP1-030-230A** | CHX35-36C-**-*+TDR | SL280UH090V60C | R-410A | 30000 | 16.3 | 13 | 29000 | 19400 | 10.4 | 30000 | 14.7 | 12.2 | 29400 | 19400 | 8.5 | No | 210047103 | No | N/A | USA
ML17XP1-030-230A** | CHX35-36C-**-*+TDR | SL280UH090XV60C | R-410A | 30000 | 16.3 | 13 | 29000 | 19400 | 10.4 | 30000 | 14.7 | 12.2 | 29400 | 19400 | 8.5 | No | 210047104 | No | N/A | USA
ML17XP1-030-230A** | CHX35-36C-**-*+TDR | SL280UH100NV60C | R-410A | 30000 | 16.4 | 13.5 | 29200 | 19200 | 10.6 | 30000 | 15.4 | 12.5 | 29400 | 19200 | 8.5 | Yes | 210047106 | Yes-Both | No | USA
ML17XP1-030-230A** | CHX35-36C-**-*+TDR | SL280UH110V60C | R-410A | 30000 | 16.1 | 13 | 29000 | 19200 | 10.2 | 29800 | 14.7 | 12.2 | 29400 | 19200 | 8.5 | No | 210047107 | No | N/A | USA
ML17XP1-030-230A** | CHX35-36C-**-*+TDR | SL280UH110XV60C | R-410A | 30000 | 16.1 | 13 | 29000 | 19200 | 10.2 | 29800 | 14.7 | 12.2 | 29400 | 19200 | 8.5 | No | 210047109 | No | N/A | USA
ML17XP1-030-230A** | CHX35-36C-**-*+TDR | SL297UH080NV48C | R-410A | 29200 | 16.4 | 13.5 | 28200 | 18600 | 10 | 29000 | 15.6 | 12.5 | 28400 | 18600 | 8.3 | Yes | 210047110 | Yes-Both | No | USA,Canada
ML17XP1-030-230A** | CHX35-36C-**-*+TDR | SL297UH080NV60C | R-410A | 30000 | 16 | 13 | 29000 | 19400 | 10.2 | 30000 | 14.7 | 12.2 | 29400 | 19400 | 8.5 | No | 210047112 | No | N/A | USA,Canada
ML17XP1-030-230A** | CHX35-36C-**-*+TDR | SLP99UH090XV36C | R-410A | 29000 | 16.5 | 13.5 | 28000 | 18600 | 10 | 28800 | 15.6 | 12.5 | 28200 | 18600 | 8.3 | Yes | 210047113 | Yes-Both | No | USA,Canada
ML17XP1-030-230A** | CHX35-36C-**-*+TDR | SLP99UH090XV48C | R-410A | 28800 | 16.5 | 13.5 | 27800 | 18400 | 10 | 28600 | 15.6 | 13 | 28200 | 18400 | 8.3 | Yes | 210047115 | Yes-Both | No | USA,Canada
ML17XP1-030-230A** | CHX35-36C-**-*+TDR | SLP99UH090XV60C | R-410A | 30000 | 16 | 13 | 29200 | 19400 | 10.2 | 30000 | 14.7 | 12.2 | 29400 | 19400 | 8.5 | No | 210047116 | No | N/A | USA,Canada
ML17XP1-030-230A** | CHX35-36C-**-*+TDR | SLP99UH110XV60C | R-410A | 30000 | 16.2 | 13 | 28800 | 19200 | 10.2 | 30000 | 15.2 | 12.5 | 29200 | 19200 | 8.5 | Yes | 210047118 | Yes-Both | No | USA,Canada
ML17XP1-030-230A** | CK40CT-30A-0*+TDR | EL180UH040NE36A | R-410A | - - - | - - - | - - - | - - - | 18000 | - - - | 28400 | 15.6 | 12.5 | 27400 | 18000 | 7.8 | Yes | 214623721 | Yes-South | No | USA
ML17XP1-030-230A** | CK40CT-30A-0*+TDR | EL180UH060NE36A | R-410A | - - - | - - - | - - - | - - - | 18000 | - - - | 28400 | 15.6 | 12.5 | 27400 | 18000 | 7.8 | Yes | 214623722 | Yes-South | No | USA
ML17XP1-030-230A** | CK40CT-30A-0*+TDR | EL280UH045E36A | R-410A | - - - | - - - | - - - | - - - | 18200 | - - - | 29200 | 15.8 | 13 | 27800 | 18200 | 8.1 | Yes | 214623723 | Yes-Both | No | USA
ML17XP1-030-230A** | CK40CT-30A-0*+TDR | EL280UH070E36A | R-410A | - - - | - - - | - - - | - - - | 18200 | - - - | 28800 | 15.6 | 13 | 27600 | 18200 | 8 | Yes | 214623724 | Yes-South | No | USA
ML17XP1-030-230A** | CK40CT-30A-0*+TDR | EL280UH070XE36A | R-410A | - - - | - - - | - - - | - - - | 18200 | - - - | 28800 | 15.6 | 13 | 27600 | 18200 | 8 | Yes | 214623725 | Yes-South | No | USA
ML17XP1-030-230A** | CK40CT-30A-0*+TDR | ML180UH030V36A | R-410A | - - - | - - - | - - - | - - - | 18400 | - - - | 29400 | 15.6 | 13 | 28000 | 18400 | 8.1 | Yes | 214623726 | Yes-Both | No | USA
ML17XP1-030-230A** | CK40CT-30A-0*+TDR | ML180UH045E36A | R-410A | - - - | - - - | - - - | - - - | 18000 | - - - | 28600 | 15.8 | 13 | 27600 | 18000 | 8 | Yes | 214623727 | Yes-South | No | USA
ML17XP1-030-230A** | CK40CT-30A-0*+TDR | ML180UH045V36A | R-410A | - - - | - - - | - - - | - - - | 18400 | - - - | 29400 | 15.6 | 13 | 28000 | 18400 | 8.1 | Yes | 214623728 | Yes-Both | No | USA
ML17XP1-030-230A** | CK40CT-30A-0*+TDR | ML180UH045XE36A | R-410A | - - - | - - - | - - - | - - - | 18000 | - - - | 28600 | 15.8 | 13 | 27600 | 18000 | 8 | Yes | 214623729 | Yes-South | No | USA
ML17XP1-030-230A** | CK40CT-30A-0*+TDR | ML180UH070E36A | R-410A | - - - | - - - | - - - | - - - | 18200 | - - - | 28600 | 15.6 | 13 | 27600 | 18200 | 8 | Yes | 214623730 | Yes-South | No | USA
ML17XP1-030-230A** | CK40CT-30A-0*+TDR | ML180UH070V36A | R-410A | - - - | - - - | - - - | - - - | 18400 | - - - | 29200 | 15.6 | 13 | 28000 | 18400 | 8 | Yes | 214623731 | Yes-South | No | USA
ML17XP1-030-230A** | CK40CT-30A-0*+TDR | ML180UH070XE36A | R-410A | - - - | - - - | - - - | - - - | 18200 | - - - | 28600 | 15.6 | 13 | 27600 | 18200 | 8 | Yes | 214623732 | Yes-South | No | USA
ML17XP1-030-230A** | CK40CT-30A-0*+TDR | SL280UH060NV36A | R-410A | - - - | - - - | - - - | - - - | 18200 | - - - | 29400 | 16 | 13 | 27800 | 18200 | 8.1 | Yes | 214623733 | Yes-Both | No | USA
ML17XP1-030-230A** | CK40CT-30A-0*+TDR | SL280UH070V36A | R-410A | - - - | - - - | - - - | - - - | 18400 | - - - | 29200 | 15.6 | 13 | 28000 | 18400 | 8 | Yes | 214623734 | Yes-South | No | USA
ML17XP1-030-230A** | CK40CT-30A-0*+TDR | SL280UH070XV36A | R-410A | - - - | - - - | - - - | - - - | 18400 | - - - | 29200 | 15.6 | 13 | 28000 | 18400 | 8 | Yes | 214623735 | Yes-South | No | USA
ML17XP1-030-230A** | CK40CT-30B-0*+TDR | EL180UH080NE48B | R-410A | - - - | - - - | - - - | - - - | 18600 | - - - | 29200 | 15.2 | 12.5 | 28200 | 18600 | 8 | Yes | 214623736 | Yes-South | No | USA
ML17XP1-030-230A** | CK40CT-30B-0*+TDR | EL195UH040NE36B | R-410A | - - - | - - - | - - - | - - - | 18200 | - - - | 28600 | 15.4 | 12.5 | 27800 | 18200 | 7.8 | Yes | 214623737 | Yes-South | No | USA,Canada
ML17XP1-030-230A** | CK40CT-30B-0*+TDR | EL195UH060NE36B | R-410A | - - - | - - - | - - - | - - - | 18200 | - - - | 28800 | 15.6 | 12.5 | 27800 | 18200 | 8 | Yes | 214623738 | Yes-South | No | USA,Canada
ML17XP1-030-230A** | CK40CT-30B-0*+TDR | EL196UH030XE36B | R-410A | - - - | - - - | - - - | - - - | 18200 | - - - | 28400 | 15.4 | 12.5 | 27600 | 18200 | 7.8 | Yes | 214623739 | Yes-South | No | USA,Canada
ML17XP1-030-230A** | CK40CT-30B-0*+TDR | EL196UH045XE36B | R-410A | - - - | - - - | - - - | - - - | 18200 | - - - | 28600 | 15.4 | 12.5 | 27800 | 18200 | 7.8 | Yes | 214623740 | Yes-South | No | USA,Canada
ML17XP1-030-230A** | CK40CT-30B-0*+TDR | EL196UH070XE36B | R-410A | - - - | - - - | - - - | - - - | 18200 | - - - | 28800 | 15.4 | 12.5 | 27800 | 18200 | 7.8 | Yes | 214623741 | Yes-South | No | USA,Canada
ML17XP1-030-230A** | CK40CT-30B-0*+TDR | EL280UH090E36B | R-410A | - - - | - - - | - - - | - - - | 18200 | - - - | 29200 | 15.8 | 13 | 27800 | 18200 | 8.1 | Yes | 214623742 | Yes-Both | No | USA
ML17XP1-030-230A** | CK40CT-30B-0*+TDR | EL280UH090E48B | R-410A | - - - | - - - | - - - | - - - | 18000 | - - - | 28600 | 16 | 13 | 27400 | 18000 | 8 | Yes | 214623743 | Yes-South | No | USA
ML17XP1-030-230A** | CK40CT-30B-0*+TDR | EL280UH090XE48B | R-410A | - - - | - - - | - - - | - - - | 18000 | - - - | 28600 | 16 | 13 | 27400 | 18000 | 8 | Yes | 214623744 | Yes-South | No | USA
ML17XP1-030-230A** | CK40CT-30B-0*+TDR | EL297UH045XE36B | R-410A | - - - | - - - | - - - | - - - | 18200 | - - - | 28800 | 15.6 | 12.5 | 27800 | 18200 | 7.8 | Yes | 214623745 | Yes-South | No | USA,Canada
ML17XP1-030-230A** | CK40CT-30B-0*+TDR | EL297UH045XV36B | R-410A | - - - | - - - | - - - | - - - | 18400 | - - - | 29000 | 15.4 | 12.5 | 28000 | 18400 | 8 | Yes | 214623746 | Yes-South | No | USA,Canada
ML17XP1-030-230A** | CK40CT-30B-0*+TDR | EL297UH070XE36B | R-410A | - - - | - - - | - - - | - - - | 18200 | - - - | 28600 | 15.4 | 12.5 | 27600 | 18200 | 7.8 | Yes | 214623747 | Yes-South | No | USA
ML17XP1-030-230A** | CK40CT-30B-0*+TDR | EL297UH070XV36B | R-410A | - - - | - - - | - - - | - - - | 18400 | - - - | 29200 | 15.6 | 13 | 28000 | 18400 | 8 | Yes | 214623748 | Yes-South | No | USA,Canada
ML17XP1-030-230A** | CK40CT-30B-0*+TDR | ML180UH070E36B | R-410A | - - - | - - - | - - - | - - - | 18200 | - - - | 28800 | 15.8 | 13 | 27600 | 18200 | 8 | Yes | 214623749 | Yes-South | No | USA
ML17XP1-030-230A** | CK40CT-30B-0*+TDR | ML180UH070V36B | R-410A | - - - | - - - | - - - | - - - | 18400 | - - - | 29200 | 15.8 | 13 | 28000 | 18400 | 8.1 | Yes | 214623750 | Yes-Both | No | USA
ML17XP1-030-230A** | CK40CT-30B-0*+TDR | ML180UH070V48B | R-410A | - - - | - - - | - - - | - - - | 18400 | - - - | 29400 | 15.8 | 13 | 28000 | 18400 | 8.1 | Yes | 214623751 | Yes-Both | No | USA
ML17XP1-030-230A** | CK40CT-30B-0*+TDR | ML180UH070XE36B | R-410A | - - - | - - - | - - - | - - - | 18200 | - - - | 28800 | 15.8 | 13 | 27600 | 18200 | 8 | Yes | 214623752 | Yes-South | No | USA
ML17XP1-030-230A** | CK40CT-30B-0*+TDR | ML180UH090E48B | R-410A | - - - | - - - | - - - | - - - | 18000 | - - - | 28600 | 16 | 13 | 27400 | 18000 | 8 | Yes | 214623753 | Yes-South | No | USA
ML17XP1-030-230A** | CK40CT-30B-0*+TDR | ML180UH090V48B | R-410A | - - - | - - - | - - - | - - - | 18400 | - - - | 29200 | 15.6 | 13 | 28000 | 18400 | 8 | Yes | 214623754 | Yes-South | No | USA
ML17XP1-030-230A** | CK40CT-30B-0*+TDR | ML180UH090XE48B | R-410A | - - - | - - - | - - - | - - - | 18000 | - - - | 28600 | 16 | 13 | 27400 | 18000 | 8 | Yes | 214623755 | Yes-South | No | USA
ML17XP1-030-230A** | CK40CT-30B-0*+TDR | ML193UH030XE36B | R-410A | - - - | - - - | - - - | - - - | 18200 | - - - | 28800 | 15.6 | 12.5 | 27800 | 18200 | 8 | Yes | 214623756 | Yes-South | No | USA
ML17XP1-030-230A** | CK40CT-30B-0*+TDR | ML193UH045XE36B | R-410A | - - - | - - - | - - - | - - - | 18200 | - - - | 28800 | 15.6 | 13 | 27600 | 18200 | 8 | Yes | 214623757 | Yes-South | No | USA
ML17XP1-030-230A** | CK40CT-30B-0*+TDR | ML193UH070XE36B | R-410A | - - - | - - - | - - - | - - - | 18200 | - - - | 28600 | 15.6 | 13 | 27600 | 18200 | 8 | Yes | 214623758 | Yes-South | No | USA
ML17XP1-030-230A** | CK40CT-30B-0*+TDR | ML196UH030XE36B | R-410A | - - - | - - - | - - - | - - - | 18200 | - - - | 28400 | 15.4 | 12.5 | 27600 | 18200 | 7.8 | Yes | 214623759 | Yes-South | No | USA,Canada
ML17XP1-030-230A** | CK40CT-30B-0*+TDR | ML196UH045XE36B | R-410A | - - - | - - - | - - - | - - - | 18200 | - - - | 28600 | 15.4 | 12.5 | 27800 | 18200 | 7.8 | Yes | 214623760 | Yes-South | No | USA,Canada
ML17XP1-030-230A** | CK40CT-30B-0*+TDR | ML196UH070XE36B | R-410A | - - - | - - - | - - - | - - - | 18200 | - - - | 28800 | 15.4 | 12.5 | 27800 | 18200 | 7.8 | Yes | 214623761 | Yes-South | No | USA,Canada
ML17XP1-030-230A** | CK40CT-30B-0*+TDR | ML196UH070XE48B | R-410A | - - - | - - - | - - - | - - - | 18200 | - - - | 28600 | 15.4 | 12.5 | 27600 | 18200 | 7.8 | Yes | 214623762 | Yes-South | No | USA,Canada
ML17XP1-030-230A** | CK40CT-30B-0*+TDR | ML296UH045XV36B | R-410A | - - - | - - - | - - - | - - - | 18400 | - - - | 29000 | 15.2 | 12.5 | 28000 | 18400 | 8 | Yes | 214623763 | Yes-South | No | USA,Canada
ML17XP1-030-230A** | CK40CT-30B-0*+TDR | ML296UH070XV36B | R-410A | - - - | - - - | - - - | - - - | 18600 | - - - | 29000 | 15.2 | 12.5 | 28000 | 18600 | 8 | Yes | 214623764 | Yes-South | No | USA,Canada
ML17XP1-030-230A** | CK40CT-30B-0*+TDR | SL280UH080NV48B | R-410A | - - - | - - - | - - - | - - - | 18200 | - - - | 29200 | 15.8 | 13 | 27800 | 18200 | 8.1 | Yes | 214623765 | Yes-Both | No | USA
ML17XP1-030-230A** | CK40CT-30B-0*+TDR | SL280UH090V36B | R-410A | - - - | - - - | - - - | - - - | 18200 | - - - | 29400 | 16 | 13 | 27800 | 18200 | 8.1 | Yes | 214623766 | Yes-Both | No | USA
ML17XP1-030-230A** | CK40CT-30B-0*+TDR | SL280UH090V48B | R-410A | - - - | - - - | - - - | - - - | 18400 | - - - | 29200 | 15.6 | 13 | 28000 | 18400 | 8.1 | Yes | 214623767 | Yes-Both | No | USA
ML17XP1-030-230A** | CK40CT-30B-0*+TDR | SL297UH040NV36B | R-410A | - - - | - - - | - - - | - - - | 18400 | - - - | 29200 | 15.6 | 13 | 28000 | 18400 | 8 | Yes | 214623768 | Yes-South | No | USA,Canada
ML17XP1-030-230A** | CK40CT-30B-0*+TDR | SL297UH060NV36B | R-410A | - - - | - - - | - - - | - - - | 18400 | - - - | 29200 | 15.6 | 13 | 28000 | 18400 | 8 | Yes | 214623769 | Yes-South | No | USA,Canada
ML17XP1-030-230A** | CK40CT-30B-0*+TDR | SLP99UH070XV36B | R-410A | - - - | - - - | - - - | - - - | 18400 | - - - | 29200 | 15.6 | 13 | 28000 | 18400 | 8 | Yes | 214623770 | Yes-South | No | USA,Canada
ML17XP1-030-230A** | CK40CT-36A-0*+TDR | - - - | R-410A | - - - | - - - | - - - | - - - | 19200 | - - - | 29400 | 14.3 | 11.7 | 29000 | 19200 | 8.1 | No | 214623771 | No | N/A | USA,Canada
ML17XP1-030-230A** | CK40CT-36A-0*+TDR | EL180UH040NE36A | R-410A | - - - | - - - | - - - | - - - | 18200 | - - - | 29200 | 15.8 | 13 | 27600 | 18200 | 8 | Yes | 214623772 | Yes-South | No | USA
ML17XP1-030-230A** | CK40CT-36A-0*+TDR | EL180UH060NE36A | R-410A | - - - | - - - | - - - | - - - | 18200 | - - - | 29200 | 15.8 | 13 | 27600 | 18200 | 8 | Yes | 214623773 | Yes-South | No | USA
ML17XP1-030-230A** | CK40CT-36A-0*+TDR | EL280UH045E36A | R-410A | - - - | - - - | - - - | - - - | 18200 | - - - | 29600 | 16 | 13 | 27800 | 18200 | 8.1 | Yes | 214623774 | Yes-Both | No | USA
ML17XP1-030-230A** | CK40CT-36A-0*+TDR | EL280UH070E36A | R-410A | - - - | - - - | - - - | - - - | 18200 | - - - | 29600 | 16 | 13 | 27800 | 18200 | 8.1 | Yes | 214623775 | Yes-Both | No | USA
ML17XP1-030-230A** | CK40CT-36A-0*+TDR | EL280UH070XE36A | R-410A | - - - | - - - | - - - | - - - | 18200 | - - - | 29600 | 16 | 13 | 27800 | 18200 | 8.1 | Yes | 214623776 | Yes-Both | No | USA
ML17XP1-030-230A** | CK40CT-36A-0*+TDR | ML180UH030V36A | R-410A | - - - | - - - | - - - | - - - | 18400 | - - - | 30000 | 16 | 13 | 28200 | 18400 | 8.1 | Yes | 214623777 | Yes-Both | No | USA
ML17XP1-030-230A** | CK40CT-36A-0*+TDR | ML180UH045E36A | R-410A | - - - | - - - | - - - | - - - | 18200 | - - - | 29400 | 16 | 13 | 27600 | 18200 | 8.1 | Yes | 214623778 | Yes-Both | No | USA
ML17XP1-030-230A** | CK40CT-36A-0*+TDR | ML180UH045V36A | R-410A | - - - | - - - | - - - | - - - | 18400 | - - - | 30000 | 16 | 13 | 28200 | 18400 | 8.1 | Yes | 214623779 | Yes-Both | No | USA
ML17XP1-030-230A** | CK40CT-36A-0*+TDR | ML180UH045XE36A | R-410A | - - - | - - - | - - - | - - - | 18200 | - - - | 29400 | 16 | 13 | 27600 | 18200 | 8.1 | Yes | 214623780 | Yes-Both | No | USA
ML17XP1-030-230A** | CK40CT-36A-0*+TDR | ML180UH070E36A | R-410A | - - - | - - - | - - - | - - - | 18200 | - - - | 29400 | 16 | 13 | 27600 | 18200 | 8.1 | Yes | 214623781 | Yes-Both | No | USA
ML17XP1-030-230A** | CK40CT-36A-0*+TDR | ML180UH070V36A | R-410A | - - - | - - - | - - - | - - - | 18400 | - - - | 29800 | 16 | 13 | 28000 | 18400 | 8.1 | Yes | 214623782 | Yes-Both | No | USA
ML17XP1-030-230A** | CK40CT-36A-0*+TDR | ML180UH070XE36A | R-410A | - - - | - - - | - - - | - - - | 18200 | - - - | 29400 | 16 | 13 | 27600 | 18200 | 8.1 | Yes | 214623783 | Yes-Both | No | USA
ML17XP1-030-230A** | CK40CT-36A-0*+TDR | SL280UH060NV36A | R-410A | - - - | - - - | - - - | - - - | 18400 | - - - | 30000 | 16.2 | 13 | 28000 | 18400 | 8.1 | Yes | 214623784 | Yes-Both | No | USA
ML17XP1-030-230A** | CK40CT-36A-0*+TDR | SL280UH070V36A | R-410A | - - - | - - - | - - - | - - - | 18400 | - - - | 30000 | 15.8 | 13 | 28200 | 18400 | 8.1 | Yes | 214623785 | Yes-Both | No | USA
ML17XP1-030-230A** | CK40CT-36A-0*+TDR | SL280UH070XV36A | R-410A | - - - | - - - | - - - | - - - | 18400 | - - - | 30000 | 15.8 | 13 | 28200 | 18400 | 8.1 | Yes | 214623786 | Yes-Both | No | USA
ML17XP1-030-230A** | CK40CT-36B-0*+TDR | - - - | R-410A | - - - | - - - | - - - | - - - | 19200 | - - - | 29400 | 14.3 | 11.7 | 29000 | 19200 | 8.1 | No | 214623787 | No | N/A | USA,Canada
ML17XP1-030-230A** | CK40CT-36B-0*+TDR | EL180UH080NE48B | R-410A | - - - | - - - | - - - | - - - | 18600 | - - - | 30000 | 15.6 | 12.5 | 28400 | 18600 | 8.1 | Yes | 214623788 | Yes-Both | No | USA
ML17XP1-030-230A** | CK40CT-36B-0*+TDR | EL195UH040NE36B | R-410A | - - - | - - - | - - - | - - - | 18400 | - - - | 29400 | 15.6 | 12.5 | 27800 | 18400 | 8 | Yes | 214623789 | Yes-South | No | USA,Canada
ML17XP1-030-230A** | CK40CT-36B-0*+TDR | EL195UH060NE36B | R-410A | - - - | - - - | - - - | - - - | 18200 | - - - | 29600 | 15.8 | 13 | 28000 | 18200 | 8.1 | Yes | 214623790 | Yes-Both | No | USA,Canada
ML17XP1-030-230A** | CK40CT-36B-0*+TDR | EL196UH030XE36B | R-410A | - - - | - - - | - - - | - - - | 18200 | - - - | 29200 | 15.6 | 12.5 | 27800 | 18200 | 8 | Yes | 214623791 | Yes-South | No | USA,Canada
ML17XP1-030-230A** | CK40CT-36B-0*+TDR | EL196UH045XE36B | R-410A | - - - | - - - | - - - | - - - | 18400 | - - - | 29400 | 15.6 | 12.5 | 27800 | 18400 | 8.1 | Yes | 214623792 | Yes-Both | No | USA,Canada
ML17XP1-030-230A** | CK40CT-36B-0*+TDR | EL196UH070XE36B | R-410A | - - - | - - - | - - - | - - - | 18200 | - - - | 29400 | 15.6 | 13 | 27800 | 18200 | 8.1 | Yes | 214623793 | Yes-Both | No | USA,Canada
ML17XP1-030-230A** | CK40CT-36B-0*+TDR | EL280UH090E36B | R-410A | - - - | - - - | - - - | - - - | 18200 | - - - | 29800 | 16.2 | 13 | 27800 | 18200 | 8.1 | Yes | 214623794 | Yes-Both | No | USA
ML17XP1-030-230A** | CK40CT-36B-0*+TDR | EL280UH090E48B | R-410A | - - - | - - - | - - - | - - - | 18000 | - - - | 29400 | 16.2 | 13 | 27600 | 18000 | 8.1 | Yes | 214623795 | Yes-Both | No | USA
ML17XP1-030-230A** | CK40CT-36B-0*+TDR | EL280UH090XE48B | R-410A | - - - | - - - | - - - | - - - | 18000 | - - - | 29400 | 16.2 | 13 | 27600 | 18000 | 8.1 | Yes | 214623796 | Yes-Both | No | USA
ML17XP1-030-230A** | CK40CT-36B-0*+TDR | EL297UH045XE36B | R-410A | - - - | - - - | - - - | - - - | 18200 | - - - | 29400 | 15.8 | 13 | 27800 | 18200 | 8.1 | Yes | 214623797 | Yes-Both | No | USA,Canada
ML17XP1-030-230A** | CK40CT-36B-0*+TDR | EL297UH045XV36B | R-410A | - - - | - - - | - - - | - - - | 18400 | - - - | 29800 | 15.6 | 13 | 28000 | 18400 | 8.1 | Yes | 214623798 | Yes-Both | No | USA,Canada
ML17XP1-030-230A** | CK40CT-36B-0*+TDR | EL297UH070XE36B | R-410A | - - - | - - - | - - - | - - - | 18200 | - - - | 29400 | 15.8 | 12.9 | 27800 | 18200 | 8 | Yes | 214623799 | Yes-South | No | USA
ML17XP1-030-230A** | CK40CT-36B-0*+TDR | EL297UH070XV36B | R-410A | - - - | - - - | - - - | - - - | 18400 | - - - | 30000 | 16 | 13 | 28000 | 18400 | 8.1 | Yes | 214623800 | Yes-Both | No | USA,Canada
ML17XP1-030-230A** | CK40CT-36B-0*+TDR | ML180UH070E36B | R-410A | - - - | - - - | - - - | - - - | 18200 | - - - | 29600 | 16 | 13 | 27800 | 18200 | 8.1 | Yes | 214623801 | Yes-Both | No | USA
ML17XP1-030-230A** | CK40CT-36B-0*+TDR | ML180UH070V36B | R-410A | - - - | - - - | - - - | - - - | 18400 | - - - | 30000 | 16.2 | 13 | 28000 | 18400 | 8.1 | Yes | 214623802 | Yes-Both | No | USA
ML17XP1-030-230A** | CK40CT-36B-0*+TDR | ML180UH070V48B | R-410A | - - - | - - - | - - - | - - - | 18400 | - - - | 30000 | 16.2 | 13 | 28200 | 18400 | 8.1 | Yes | 214623803 | Yes-Both | No | USA
ML17XP1-030-230A** | CK40CT-36B-0*+TDR | ML180UH070XE36B | R-410A | - - - | - - - | - - - | - - - | 18200 | - - - | 29600 | 16 | 13 | 27800 | 18200 | 8.1 | Yes | 214623804 | Yes-Both | No | USA
ML17XP1-030-230A** | CK40CT-36B-0*+TDR | ML180UH090E48B | R-410A | - - - | - - - | - - - | - - - | 18000 | - - - | 29200 | 16.2 | 13 | 27600 | 18000 | 8.1 | Yes | 214623805 | Yes-Both | No | USA
ML17XP1-030-230A** | CK40CT-36B-0*+TDR | ML180UH090V48B | R-410A | - - - | - - - | - - - | - - - | 18400 | - - - | 29800 | 16 | 13 | 28000 | 18400 | 8.1 | Yes | 214623806 | Yes-Both | No | USA
ML17XP1-030-230A** | CK40CT-36B-0*+TDR | ML180UH090XE48B | R-410A | - - - | - - - | - - - | - - - | 18000 | - - - | 29200 | 16.2 | 13 | 27600 | 18000 | 8.1 | Yes | 214623807 | Yes-Both | No | USA
ML17XP1-030-230A** | CK40CT-36B-0*+TDR | ML193UH030XE36B | R-410A | - - - | - - - | - - - | - - - | 18200 | - - - | 29600 | 15.8 | 13 | 28000 | 18200 | 8.1 | Yes | 214623808 | Yes-Both | No | USA
ML17XP1-030-230A** | CK40CT-36B-0*+TDR | ML193UH045XE36B | R-410A | - - - | - - - | - - - | - - - | 18200 | - - - | 29400 | 15.8 | 13 | 27800 | 18200 | 8.1 | Yes | 214623809 | Yes-Both | No | USA
ML17XP1-030-230A** | CK40CT-36B-0*+TDR | ML193UH070XE36B | R-410A | - - - | - - - | - - - | - - - | 18200 | - - - | 29400 | 16 | 13 | 27600 | 18200 | 8.1 | Yes | 214623810 | Yes-Both | No | USA
ML17XP1-030-230A** | CK40CT-36B-0*+TDR | ML196UH030XE36B | R-410A | - - - | - - - | - - - | - - - | 18200 | - - - | 29200 | 15.6 | 12.5 | 27800 | 18200 | 8 | Yes | 214623811 | Yes-South | No | USA,Canada
ML17XP1-030-230A** | CK40CT-36B-0*+TDR | ML196UH045XE36B | R-410A | - - - | - - - | - - - | - - - | 18400 | - - - | 29400 | 15.6 | 12.5 | 27800 | 18400 | 8.1 | Yes | 214623812 | Yes-Both | No | USA,Canada
ML17XP1-030-230A** | CK40CT-36B-0*+TDR | ML196UH070XE36B | R-410A | - - - | - - - | - - - | - - - | 18200 | - - - | 29400 | 15.6 | 13 | 27800 | 18200 | 8.1 | Yes | 214623813 | Yes-Both | No | USA,Canada
ML17XP1-030-230A** | CK40CT-36B-0*+TDR | ML196UH070XE48B | R-410A | - - - | - - - | - - - | - - - | 18200 | - - - | 29200 | 15.6 | 12.5 | 27800 | 18200 | 8 | Yes | 214623814 | Yes-South | No | USA,Canada
ML17XP1-030-230A** | CK40CT-36B-0*+TDR | ML296UH045XV36B | R-410A | - - - | - - - | - - - | - - - | 18400 | - - - | 29800 | 15.6 | 12.5 | 28200 | 18400 | 8.1 | Yes | 214623815 | Yes-Both | No | USA,Canada
ML17XP1-030-230A** | CK40CT-36B-0*+TDR | ML296UH070XV36B | R-410A | - - - | - - - | - - - | - - - | 18600 | - - - | 29800 | 15.4 | 12.5 | 28200 | 18600 | 8.1 | Yes | 214623816 | Yes-Both | No | USA,Canada
ML17XP1-030-230A** | CK40CT-36B-0*+TDR | SL280UH080NV48B | R-410A | - - - | - - - | - - - | - - - | 18400 | - - - | 30000 | 16.2 | 13 | 28000 | 18400 | 8.1 | Yes | 214623817 | Yes-Both | No | USA
ML17XP1-030-230A** | CK40CT-36B-0*+TDR | SL280UH090V36B | R-410A | - - - | - - - | - - - | - - - | 18400 | - - - | 30000 | 16.2 | 13 | 28000 | 18400 | 8.1 | Yes | 214623818 | Yes-Both | No | USA
ML17XP1-030-230A** | CK40CT-36B-0*+TDR | SL280UH090V48B | R-410A | - - - | - - - | - - - | - - - | 18400 | - - - | 30000 | 16 | 13 | 28200 | 18400 | 8.1 | Yes | 214623819 | Yes-Both | No | USA
ML17XP1-030-230A** | CK40CT-36B-0*+TDR | SL297UH040NV36B | R-410A | - - - | - - - | - - - | - - - | 18400 | - - - | 30000 | 16 | 13 | 28200 | 18400 | 8.1 | Yes | 214623820 | Yes-Both | No | USA,Canada
ML17XP1-030-230A** | CK40CT-36B-0*+TDR | SL297UH060NV36B | R-410A | - - - | - - - | - - - | - - - | 18400 | - - - | 29800 | 15.8 | 13 | 28200 | 18400 | 8.1 | Yes | 214623821 | Yes-Both | No | USA,Canada
ML17XP1-030-230A** | CK40CT-36B-0*+TDR | SLP99UH070XV36B | R-410A | - - - | - - - | - - - | - - - | 18400 | - - - | 30000 | 16 | 13 | 28000 | 18400 | 8.1 | Yes | 214623822 | Yes-Both | No | USA,Canada
ML17XP1-030-230A** | CK40DT-42B-0*+TDR | - - - | R-410A | - - - | - - - | - - - | - - - | 20000 | - - - | 29200 | 14.4 | 11.7 | 30000 | 20000 | 8.4 | No | 214623702 | No | N/A | USA
ML17XP1-030-230A** | CK40DT-42B-0*+TDR | EL280DF090E48B | R-410A | - - - | - - - | - - - | - - - | 19400 | - - - | 30000 | 15.8 | 13 | 30000 | 19400 | 8.6 | Yes | 214623705 | Yes-Both | No | USA
ML17XP1-030-230A** | CK40DT-42B-0*+TDR | EL297DF045XE36B | R-410A | - - - | - - - | - - - | - - - | 19300 | - - - | 29400 | 15.6 | 13 | 29800 | 19300 | 8.5 | Yes | 214623706 | Yes-Both | No | USA,Canada
ML17XP1-030-230A** | CK40DT-42B-0*+TDR | EL297DF045XV36B | R-410A | - - - | - - - | - - - | - - - | 19500 | - - - | 29800 | 15.6 | 13 | 30000 | 19500 | 8.6 | Yes | 214623707 | Yes-Both | No | USA,Canada
ML17XP1-030-230A** | CK40DT-42B-0*+TDR | EL297DF070XE48B | R-410A | - - - | - - - | - - - | - - - | 19400 | - - - | 29400 | 15.6 | 13 | 30000 | 19400 | 8.5 | Yes | 214623708 | Yes-Both | No | USA
ML17XP1-030-230A** | CK40DT-42B-0*+TDR | EL297DF070XV48B | R-410A | - - - | - - - | - - - | - - - | 19800 | - - - | 29600 | 14.7 | 11.7 | 30000 | 19800 | 8.5 | No | 214623709 | No | N/A | USA
ML17XP1-030-230A** | CK40DT-42B-0*+TDR | ML180DF070E36B | R-410A | - - - | - - - | - - - | - - - | 19500 | - - - | 30000 | 15.8 | 13 | 30000 | 19500 | 8.6 | Yes | 214623710 | Yes-Both | No | USA
ML17XP1-030-230A** | CK40DT-42B-0*+TDR | ML180DF090E48B | R-410A | - - - | - - - | - - - | - - - | 19200 | - - - | 29800 | 16.2 | 13.5 | 30000 | 19200 | 8.6 | Yes | 214623711 | Yes-Both | No | USA
ML17XP1-030-230A** | CK40DT-42B-0*+TDR | ML193DF045XE36B | R-410A | - - - | - - - | - - - | - - - | 19500 | - - - | 29800 | 15.8 | 13 | 30000 | 19500 | 8.6 | Yes | 214623712 | Yes-Both | No | USA
ML17XP1-030-230A** | CK40DT-42B-0*+TDR | ML193DF070XE36B | R-410A | - - - | - - - | - - - | - - - | 19500 | - - - | 29800 | 15.8 | 13 | 30000 | 19500 | 8.6 | Yes | 214623713 | Yes-Both | No | USA
ML17XP1-030-230A** | CK40DT-42B-0*+TDR | ML196DF045XE36B | R-410A | - - - | - - - | - - - | - - - | 19600 | - - - | 29800 | 15.4 | 13 | 30000 | 19600 | 8.6 | Yes | 214623714 | Yes-Both | No | USA,Canada
ML17XP1-030-230A** | CK40DT-42B-0*+TDR | ML196DF070XE48B | R-410A | - - - | - - - | - - - | - - - | 19500 | - - - | 29600 | 15.6 | 13 | 30000 | 19500 | 8.6 | Yes | 214623715 | Yes-Both | No | USA,Canada
ML17XP1-030-230A** | CK40DT-42B-0*+TDR | ML296DF045XV36B | R-410A | - - - | - - - | - - - | - - - | 19600 | - - - | 29400 | 15.2 | 12.5 | 30000 | 19600 | 8.5 | Yes | 214623716 | Yes-Both | No | USA,Canada
ML17XP1-030-230A** | CK40DT-42B-0*+TDR | ML296DF070XV48B | R-410A | - - - | - - - | - - - | - - - | 19500 | - - - | 29600 | 15.6 | 13 | 30000 | 19500 | 8.5 | Yes | 214623717 | Yes-Both | No | USA,Canada
ML17XP1-030-230A** | CK40DT-42B-0*+TDR | SL280DF060NV36B | R-410A | - - - | - - - | - - - | - - - | 19600 | - - - | 29800 | 15.4 | 12.5 | 30000 | 19600 | 8.6 | Yes | 214623718 | Yes-Both | No | USA
ML17XP1-030-230A** | CK40DT-42B-0*+TDR | SL280DF090V48B | R-410A | - - - | - - - | - - - | - - - | 19500 | - - - | 29800 | 15.6 | 13 | 30000 | 19500 | 8.6 | Yes | 214623719 | Yes-Both | No | USA
ML17XP1-030-230A** | CK40DT-42B-0*+TDR | SLP99DF070XV36B | R-410A | - - - | - - - | - - - | - - - | 19600 | - - - | 29800 | 15.6 | 13 | 30000 | 19600 | 8.6 | Yes | 214623720 | Yes-Both | No | USA,Canada
ML17XP1-030-230A** | CK40HT-30A-0*+TDR | EL180UH040NE36A | R-410A | - - - | - - - | - - - | - - - | 18200 | - - - | 29000 | 15.2 | 12.5 | 28400 | 18200 | 7.8 | Yes | 214623610 | Yes-South | No | USA
ML17XP1-030-230A** | CK40HT-30A-0*+TDR | EL180UH060NE36A | R-410A | - - - | - - - | - - - | - - - | 18200 | - - - | 29000 | 15.2 | 12.5 | 28400 | 18200 | 7.8 | Yes | 214623611 | Yes-South | No | USA
ML17XP1-030-230A** | CK40HT-30A-0*+TDR | EL280UH045E36A | R-410A | - - - | - - - | - - - | - - - | 17800 | - - - | 28600 | 15.8 | 13 | 27800 | 17800 | 7.8 | Yes | 214623612 | Yes-South | No | USA
ML17XP1-030-230A** | CK40HT-30A-0*+TDR | EL280UH070E36A | R-410A | - - - | - - - | - - - | - - - | 17800 | - - - | 28400 | 15.6 | 13 | 27800 | 17800 | 7.5 | No | 214623613 | No | N/A | USA
ML17XP1-030-230A** | CK40HT-30A-0*+TDR | EL280UH070XE36A | R-410A | - - - | - - - | - - - | - - - | 17800 | - - - | 28400 | 15.6 | 13 | 27800 | 17800 | 7.5 | No | 214623614 | No | N/A | USA
ML17XP1-030-230A** | CK40HT-30A-0*+TDR | ML180UH030V36A | R-410A | - - - | - - - | - - - | - - - | 18000 | - - - | 29000 | 15.6 | 12.5 | 28200 | 18000 | 7.8 | Yes | 214623615 | Yes-South | No | USA
ML17XP1-030-230A** | CK40HT-30A-0*+TDR | ML180UH045E36A | R-410A | - - - | - - - | - - - | - - - | 17600 | - - - | 28400 | 15.8 | 13 | 27600 | 17600 | 7.5 | No | 214623616 | No | N/A | USA
ML17XP1-030-230A** | CK40HT-30A-0*+TDR | ML180UH045V36A | R-410A | - - - | - - - | - - - | - - - | 18000 | - - - | 29000 | 15.6 | 12.5 | 28200 | 18000 | 7.8 | Yes | 214623617 | Yes-South | No | USA
ML17XP1-030-230A** | CK40HT-30A-0*+TDR | ML180UH045XE36A | R-410A | - - - | - - - | - - - | - - - | 17600 | - - - | 28400 | 15.8 | 13 | 27600 | 17600 | 7.5 | No | 214623618 | No | N/A | USA
ML17XP1-030-230A** | CK40HT-30A-0*+TDR | ML180UH070E36A | R-410A | - - - | - - - | - - - | - - - | 17800 | - - - | 28400 | 15.8 | 13 | 27800 | 17800 | 7.5 | No | 214623619 | No | N/A | USA
ML17XP1-030-230A** | CK40HT-30A-0*+TDR | ML180UH070V36A | R-410A | - - - | - - - | - - - | - - - | 18000 | - - - | 28800 | 15.6 | 12.5 | 28200 | 18000 | 7.8 | Yes | 214623620 | Yes-South | No | USA
ML17XP1-030-230A** | CK40HT-30A-0*+TDR | ML180UH070XE36A | R-410A | - - - | - - - | - - - | - - - | 17800 | - - - | 28400 | 15.8 | 13 | 27800 | 17800 | 7.5 | No | 214623621 | No | N/A | USA
ML17XP1-030-230A** | CK40HT-30A-0*+TDR | SL280UH060NV36A | R-410A | - - - | - - - | - - - | - - - | 18000 | - - - | 29000 | 15.8 | 13 | 28200 | 18000 | 7.8 | Yes | 214623622 | Yes-South | No | USA
ML17XP1-030-230A** | CK40HT-30A-0*+TDR | SL280UH070V36A | R-410A | - - - | - - - | - - - | - - - | 18000 | - - - | 28800 | 15.6 | 12.5 | 28200 | 18000 | 7.8 | Yes | 214623623 | Yes-South | No | USA
ML17XP1-030-230A** | CK40HT-30A-0*+TDR | SL280UH070XV36A | R-410A | - - - | - - - | - - - | - - - | 18000 | - - - | 28800 | 15.6 | 12.5 | 28200 | 18000 | 7.8 | Yes | 214623624 | Yes-South | No | USA
ML17XP1-030-230A** | CK40HT-30B-0*+TDR | - - - | R-410A | - - - | - - - | - - - | - - - | 18600 | - - - | 29200 | 14.3 | 11.7 | 28800 | 18600 | 7.8 | No | 214623625 | No | N/A | USA,Canada
ML17XP1-030-230A** | CK40HT-30B-0*+TDR | EL180UH080NE48B | R-410A | - - - | - - - | - - - | - - - | 17600 | - - - | 28800 | 15.8 | 13 | 27400 | 17600 | 7.8 | Yes | 214623626 | Yes-South | No | USA
ML17XP1-030-230A** | CK40HT-30B-0*+TDR | EL195UH040NE36B | R-410A | - - - | - - - | - - - | - - - | 17800 | - - - | 29200 | 15.6 | 13 | 27800 | 17800 | 7.8 | Yes | 214623627 | Yes-South | No | USA,Canada
ML17XP1-030-230A** | CK40HT-30B-0*+TDR | EL195UH060NE36B | R-410A | - - - | - - - | - - - | - - - | 17800 | - - - | 29400 | 15.8 | 13 | 27800 | 17800 | 7.8 | Yes | 214623628 | Yes-South | No | USA,Canada
ML17XP1-030-230A** | CK40HT-30B-0*+TDR | EL196UH030XE36B | R-410A | - - - | - - - | - - - | - - - | 17800 | - - - | 29200 | 15.6 | 13 | 27600 | 17800 | 7.8 | Yes | 214623629 | Yes-South | No | USA,Canada
ML17XP1-030-230A** | CK40HT-30B-0*+TDR | EL196UH045XE36B | R-410A | - - - | - - - | - - - | - - - | 17800 | - - - | 29200 | 15.6 | 13 | 27800 | 17800 | 7.8 | Yes | 214623630 | Yes-South | No | USA,Canada
ML17XP1-030-230A** | CK40HT-30B-0*+TDR | EL196UH070XE36B | R-410A | - - - | - - - | - - - | - - - | 17800 | - - - | 29200 | 15.6 | 13 | 27800 | 17800 | 7.8 | Yes | 214623631 | Yes-South | No | USA,Canada
ML17XP1-030-230A** | CK40HT-30B-0*+TDR | EL280UH090E36B | R-410A | - - - | - - - | - - - | - - - | 17600 | - - - | 29600 | 16.2 | 13 | 27800 | 17600 | 8 | Yes | 214623632 | Yes-South | No | USA
ML17XP1-030-230A** | CK40HT-30B-0*+TDR | EL280UH090E48B | R-410A | - - - | - - - | - - - | - - - | 17400 | - - - | 29200 | 16.2 | 13 | 27400 | 17400 | 7.8 | Yes | 214623633 | Yes-South | No | USA
ML17XP1-030-230A** | CK40HT-30B-0*+TDR | EL280UH090XE48B | R-410A | - - - | - - - | - - - | - - - | 17400 | - - - | 29200 | 16.2 | 13 | 27400 | 17400 | 7.8 | Yes | 214623634 | Yes-South | No | USA
ML17XP1-030-230A** | CK40HT-30B-0*+TDR | EL297UH045XE36B | R-410A | - - - | - - - | - - - | - - - | 17600 | - - - | 29400 | 15.8 | 13 | 27600 | 17600 | 7.8 | Yes | 214623635 | Yes-South | No | USA,Canada
ML17XP1-030-230A** | CK40HT-30B-0*+TDR | EL297UH045XV36B | R-410A | - - - | - - - | - - - | - - - | 17800 | - - - | 29600 | 15.6 | 13 | 28000 | 17800 | 7.8 | Yes | 214623636 | Yes-South | No | USA,Canada
ML17XP1-030-230A** | CK40HT-30B-0*+TDR | EL297UH070XE36B | R-410A | - - - | - - - | - - - | - - - | 17600 | - - - | 29200 | 15.6 | 13 | 27600 | 17600 | 7.8 | Yes | 214623637 | Yes-South | No | USA
ML17XP1-030-230A** | CK40HT-30B-0*+TDR | EL297UH070XV36B | R-410A | - - - | - - - | - - - | - - - | 17800 | - - - | 29800 | 15.8 | 13 | 28000 | 17800 | 8 | Yes | 214623638 | Yes-South | No | USA,Canada
ML17XP1-030-230A** | CK40HT-30B-0*+TDR | ML180UH070E36B | R-410A | - - - | - - - | - - - | - - - | 17400 | - - - | 29000 | 16.2 | 13 | 27200 | 17400 | 7.8 | Yes | 214623639 | Yes-South | No | USA
ML17XP1-030-230A** | CK40HT-30B-0*+TDR | ML180UH070V36B | R-410A | - - - | - - - | - - - | - - - | 17800 | - - - | 29800 | 16.2 | 13 | 28000 | 17800 | 8 | Yes | 214623640 | Yes-South | No | USA
ML17XP1-030-230A** | CK40HT-30B-0*+TDR | ML180UH070V48B | R-410A | - - - | - - - | - - - | - - - | 17800 | - - - | 30000 | 16.2 | 13 | 28000 | 17800 | 8 | Yes | 214623641 | Yes-South | No | USA
ML17XP1-030-230A** | CK40HT-30B-0*+TDR | ML180UH070XE36B | R-410A | - - - | - - - | - - - | - - - | 17400 | - - - | 29000 | 16.2 | 13 | 27200 | 17400 | 7.8 | Yes | 214623642 | Yes-South | No | USA
ML17XP1-030-230A** | CK40HT-30B-0*+TDR | ML180UH090E48B | R-410A | - - - | - - - | - - - | - - - | 17400 | - - - | 29200 | 16.2 | 13 | 27400 | 17400 | 7.8 | Yes | 214623643 | Yes-South | No | USA
ML17XP1-030-230A** | CK40HT-30B-0*+TDR | ML180UH090V48B | R-410A | - - - | - - - | - - - | - - - | 17800 | - - - | 29800 | 16 | 13 | 28000 | 17800 | 8 | Yes | 214623644 | Yes-South | No | USA
ML17XP1-030-230A** | CK40HT-30B-0*+TDR | ML180UH090XE48B | R-410A | - - - | - - - | - - - | - - - | 17400 | - - - | 29200 | 16.2 | 13 | 27400 | 17400 | 7.8 | Yes | 214623645 | Yes-South | No | USA
ML17XP1-030-230A** | CK40HT-30B-0*+TDR | ML193UH030XE36B | R-410A | - - - | - - - | - - - | - - - | 17800 | - - - | 29400 | 15.8 | 13 | 27800 | 17800 | 7.8 | Yes | 214623646 | Yes-South | No | USA
ML17XP1-030-230A** | CK40HT-30B-0*+TDR | ML193UH045XE36B | R-410A | - - - | - - - | - - - | - - - | 17600 | - - - | 29400 | 15.8 | 13 | 27600 | 17600 | 7.8 | Yes | 214623647 | Yes-South | No | USA
ML17XP1-030-230A** | CK40HT-30B-0*+TDR | ML193UH070XE36B | R-410A | - - - | - - - | - - - | - - - | 17600 | - - - | 29200 | 16 | 13 | 27600 | 17600 | 7.8 | Yes | 214623648 | Yes-South | No | USA
ML17XP1-030-230A** | CK40HT-30B-0*+TDR | ML196UH030XE36B | R-410A | - - - | - - - | - - - | - - - | 17800 | - - - | 29200 | 15.6 | 13 | 27600 | 17800 | 7.8 | Yes | 214623649 | Yes-South | No | USA,Canada
ML17XP1-030-230A** | CK40HT-30B-0*+TDR | ML196UH045XE36B | R-410A | - - - | - - - | - - - | - - - | 17800 | - - - | 29200 | 15.6 | 13 | 27800 | 17800 | 7.8 | Yes | 214623650 | Yes-South | No | USA,Canada
ML17XP1-030-230A** | CK40HT-30B-0*+TDR | ML196UH070XE36B | R-410A | - - - | - - - | - - - | - - - | 17800 | - - - | 29200 | 15.6 | 13 | 27800 | 17800 | 7.8 | Yes | 214623651 | Yes-South | No | USA,Canada
ML17XP1-030-230A** | CK40HT-30B-0*+TDR | ML196UH070XE48B | R-410A | - - - | - - - | - - - | - - - | 17600 | - - - | 29200 | 15.6 | 13 | 27600 | 17600 | 7.8 | Yes | 214623652 | Yes-South | No | USA,Canada
ML17XP1-030-230A** | CK40HT-30B-0*+TDR | ML296UH045XV36B | R-410A | - - - | - - - | - - - | - - - | 18000 | - - - | 29600 | 15.6 | 12.5 | 28000 | 18000 | 7.8 | Yes | 214623653 | Yes-South | No | USA,Canada
ML17XP1-030-230A** | CK40HT-30B-0*+TDR | ML296UH070XV36B | R-410A | - - - | - - - | - - - | - - - | 18000 | - - - | 29600 | 15.4 | 12.5 | 28000 | 18000 | 7.8 | Yes | 214623654 | Yes-South | No | USA,Canada
ML17XP1-030-230A** | CK40HT-30B-0*+TDR | SL280UH080NV48B | R-410A | - - - | - - - | - - - | - - - | 17800 | - - - | 29800 | 16.2 | 13 | 27800 | 17800 | 8 | Yes | 214623655 | Yes-South | No | USA
ML17XP1-030-230A** | CK40HT-30B-0*+TDR | SL280UH090V36B | R-410A | - - - | - - - | - - - | - - - | 17800 | - - - | 29800 | 16.2 | 13 | 27800 | 17800 | 8 | Yes | 214623656 | Yes-South | No | USA
ML17XP1-030-230A** | CK40HT-30B-0*+TDR | SL280UH090V48B | R-410A | - - - | - - - | - - - | - - - | 17800 | - - - | 29800 | 16 | 13 | 28000 | 17800 | 8 | Yes | 214623657 | Yes-South | No | USA
ML17XP1-030-230A** | CK40HT-30B-0*+TDR | SL297UH040NV36B | R-410A | - - - | - - - | - - - | - - - | 17800 | - - - | 29800 | 15.8 | 13 | 28000 | 17800 | 8 | Yes | 214623658 | Yes-South | No | USA,Canada
ML17XP1-030-230A** | CK40HT-30B-0*+TDR | SL297UH060NV36B | R-410A | - - - | - - - | - - - | - - - | 17800 | - - - | 29800 | 15.8 | 13 | 28000 | 17800 | 8 | Yes | 214623659 | Yes-South | No | USA,Canada
ML17XP1-030-230A** | CK40HT-30B-0*+TDR | SLP99UH070XV36B | R-410A | - - - | - - - | - - - | - - - | 17800 | - - - | 29800 | 15.8 | 13 | 28000 | 17800 | 8 | Yes | 214623660 | Yes-South | No | USA,Canada
ML17XP1-030-230A** | CK40HT-36C-0*+TDR | EL180UH100NE60C | R-410A | - - - | - - - | - - - | - - - | 18800 | - - - | 28800 | 15.4 | 12.5 | 28400 | 18800 | 8.3 | Yes | 214623661 | Yes-Both | No | USA
ML17XP1-030-230A** | CK40HT-36C-0*+TDR | EL195UH080NE48C | R-410A | - - - | - - - | - - - | - - - | 18400 | - - - | 28200 | 15.4 | 12.5 | 28000 | 18400 | 8.3 | Yes | 214623662 | Yes-Both | No | USA,Canada
ML17XP1-030-230A** | CK40HT-36C-0*+TDR | EL195UH100NE60C | R-410A | - - - | - - - | - - - | - - - | 18800 | - - - | 29400 | 15.4 | 12.5 | 28800 | 18800 | 8.5 | Yes | 214623663 | Yes-Both | No | USA,Canada
ML17XP1-030-230A** | CK40HT-36C-0*+TDR | EL196UH090XE48C | R-410A | - - - | - - - | - - - | - - - | 18400 | - - - | 28200 | 15.6 | 12.5 | 28000 | 18400 | 8.3 | Yes | 214623664 | Yes-Both | No | USA,Canada
ML17XP1-030-230A** | CK40HT-36C-0*+TDR | EL196UH110XE60C | R-410A | - - - | - - - | - - - | - - - | 18800 | - - - | 29400 | 15.6 | 12.5 | 28800 | 18800 | 8.5 | Yes | 214623665 | Yes-Both | No | USA,Canada
ML17XP1-030-230A** | CK40HT-36C-0*+TDR | EL280UH110E48C | R-410A | - - - | - - - | - - - | - - - | 18400 | - - - | 28400 | 15.8 | 13 | 28000 | 18400 | 8.3 | Yes | 214623666 | Yes-Both | No | USA
ML17XP1-030-230A** | CK40HT-36C-0*+TDR | EL280UH110E60C | R-410A | - - - | - - - | - - - | - - - | 18800 | - - - | 29400 | 15.6 | 12.5 | 28800 | 18800 | 8.5 | Yes | 214623667 | Yes-Both | No | USA
ML17XP1-030-230A** | CK40HT-36C-0*+TDR | EL280UH110XE60C | R-410A | - - - | - - - | - - - | - - - | 18800 | - - - | 29400 | 15.6 | 12.5 | 28800 | 18800 | 8.5 | Yes | 214623668 | Yes-Both | No | USA
ML17XP1-030-230A** | CK40HT-36C-0*+TDR | EL297UH090XE48C | R-410A | - - - | - - - | - - - | - - - | 18400 | - - - | 28600 | 15.8 | 13 | 28000 | 18400 | 8.3 | Yes | 214623669 | Yes-Both | No | USA
ML17XP1-030-230A** | CK40HT-36C-0*+TDR | EL297UH090XV36C | R-410A | - - - | - - - | - - - | - - - | 18600 | - - - | 28800 | 15.6 | 12.5 | 28200 | 18600 | 8.3 | Yes | 214623670 | Yes-Both | No | USA,Canada
ML17XP1-030-230A** | CK40HT-36C-0*+TDR | EL297UH090XV48C | R-410A | - - - | - - - | - - - | - - - | 18400 | - - - | 28600 | 15.6 | 13 | 28200 | 18400 | 8.3 | Yes | 214623671 | Yes-Both | No | USA,Canada
ML17XP1-030-230A** | CK40HT-36C-0*+TDR | EL297UH090XV60C | R-410A | - - - | - - - | - - - | - - - | 19400 | - - - | 30000 | 14.7 | 12.2 | 29400 | 19400 | 8.5 | No | 214623672 | No | N/A | USA,Canada
ML17XP1-030-230A** | CK40HT-36C-0*+TDR | EL297UH110XE60C | R-410A | - - - | - - - | - - - | - - - | 18800 | - - - | 29400 | 15.6 | 12.5 | 28800 | 18800 | 8.5 | Yes | 214623673 | Yes-Both | No | USA,Canada
ML17XP1-030-230A** | CK40HT-36C-0*+TDR | EL297UH110XV48C | R-410A | - - - | - - - | - - - | - - - | 18600 | - - - | 29000 | 15.6 | 12.5 | 28400 | 18600 | 8.3 | Yes | 214623674 | Yes-Both | No | USA,Canada
ML17XP1-030-230A** | CK40HT-36C-0*+TDR | EL297UH110XV60C | R-410A | - - - | - - - | - - - | - - - | 19200 | - - - | 30000 | 15.2 | 12.5 | 29200 | 19200 | 8.5 | Yes | 214623675 | Yes-Both | No | USA,Canada
ML17XP1-030-230A** | CK40HT-36C-0*+TDR | ML180UH090E60C | R-410A | - - - | - - - | - - - | - - - | 18800 | - - - | 29400 | 15.8 | 13 | 28600 | 18800 | 8.5 | Yes | 214623676 | Yes-Both | No | USA
ML17XP1-030-230A** | CK40HT-36C-0*+TDR | ML180UH110E60C | R-410A | - - - | - - - | - - - | - - - | 18600 | - - - | 29000 | 15.6 | 13 | 28400 | 18600 | 8.3 | Yes | 214623677 | Yes-Both | No | USA
ML17XP1-030-230A** | CK40HT-36C-0*+TDR | ML180UH110V60C | R-410A | - - - | - - - | - - - | - - - | 19000 | - - - | 30000 | 15.6 | 12.5 | 29200 | 19000 | 8.5 | Yes | 214623678 | Yes-Both | No | USA
ML17XP1-030-230A** | CK40HT-36C-0*+TDR | ML180UH110XE60C | R-410A | - - - | - - - | - - - | - - - | 18600 | - - - | 29000 | 15.6 | 13 | 28400 | 18600 | 8.3 | Yes | 214623679 | Yes-Both | No | USA
ML17XP1-030-230A** | CK40HT-36C-0*+TDR | ML193UH090XE36C | R-410A | - - - | - - - | - - - | - - - | 18600 | - - - | 28800 | 15.6 | 13 | 28200 | 18600 | 8.3 | Yes | 214623680 | Yes-Both | No | USA
ML17XP1-030-230A** | CK40HT-36C-0*+TDR | ML193UH090XE48C | R-410A | - - - | - - - | - - - | - - - | 18600 | - - - | 28800 | 15.6 | 12.5 | 28400 | 18600 | 8.3 | Yes | 214623681 | Yes-Both | No | USA
ML17XP1-030-230A** | CK40HT-36C-0*+TDR | ML193UH110XE48C | R-410A | - - - | - - - | - - - | - - - | 18600 | - - - | 28800 | 15.8 | 13 | 28200 | 18600 | 8.3 | Yes | 214623682 | Yes-Both | No | USA
ML17XP1-030-230A** | CK40HT-36C-0*+TDR | ML193UH110XE60C | R-410A | - - - | - - - | - - - | - - - | 18800 | - - - | 29200 | 15.6 | 12.5 | 28600 | 18800 | 8.5 | Yes | 214623683 | Yes-Both | No | USA
ML17XP1-030-230A** | CK40HT-36C-0*+TDR | ML196UH090XE36C | R-410A | - - - | - - - | - - - | - - - | 18600 | - - - | 28800 | 15.4 | 12.5 | 28400 | 18600 | 8.3 | Yes | 214623684 | Yes-Both | No | USA,Canada
ML17XP1-030-230A** | CK40HT-36C-0*+TDR | ML196UH090XE48C | R-410A | - - - | - - - | - - - | - - - | 18400 | - - - | 28200 | 15.6 | 12.5 | 28000 | 18400 | 8.3 | Yes | 214623685 | Yes-Both | No | USA,Canada
ML17XP1-030-230A** | CK40HT-36C-0*+TDR | ML196UH090XE60C | R-410A | - - - | - - - | - - - | - - - | 18800 | - - - | 29200 | 15.6 | 12.5 | 28600 | 18800 | 8.5 | Yes | 214623686 | Yes-Both | No | USA,Canada
ML17XP1-030-230A** | CK40HT-36C-0*+TDR | ML196UH110XE60C | R-410A | - - - | - - - | - - - | - - - | 18800 | - - - | 29400 | 15.6 | 12.5 | 28800 | 18800 | 8.5 | Yes | 214623687 | Yes-Both | No | USA,Canada
ML17XP1-030-230A** | CK40HT-36C-0*+TDR | ML296UH090XV48C | R-410A | - - - | - - - | - - - | - - - | 18600 | - - - | 28600 | 15.4 | 12.5 | 28200 | 18600 | 8.3 | Yes | 214623688 | Yes-Both | No | USA,Canada
ML17XP1-030-230A** | CK40HT-36C-0*+TDR | ML296UH110XV60C | R-410A | - - - | - - - | - - - | - - - | 18800 | - - - | 29600 | 15.6 | 13 | 28800 | 18800 | 8.5 | Yes | 214623689 | Yes-Both | No | USA,Canada
ML17XP1-030-230A** | CK40HT-36C-0*+TDR | SL280UH080NV60C | R-410A | - - - | - - - | - - - | - - - | 19000 | - - - | 30000 | 15.6 | 13 | 29000 | 19000 | 8.5 | Yes | 214623690 | Yes-Both | No | USA
ML17XP1-030-230A** | CK40HT-36C-0*+TDR | SL280UH090V60C | R-410A | - - - | - - - | - - - | - - - | 19400 | - - - | 30000 | 14.7 | 12.2 | 29400 | 19400 | 8.5 | No | 214623691 | No | N/A | USA
ML17XP1-030-230A** | CK40HT-36C-0*+TDR | SL280UH090XV60C | R-410A | - - - | - - - | - - - | - - - | 19400 | - - - | 30000 | 14.7 | 12.2 | 29400 | 19400 | 8.5 | No | 214623692 | No | N/A | USA
ML17XP1-030-230A** | CK40HT-36C-0*+TDR | SL280UH100NV60C | R-410A | - - - | - - - | - - - | - - - | 19200 | - - - | 30000 | 15.4 | 12.5 | 29400 | 19200 | 8.5 | Yes | 214623693 | Yes-Both | No | USA
ML17XP1-030-230A** | CK40HT-36C-0*+TDR | SL280UH110V60C | R-410A | - - - | - - - | - - - | - - - | 19200 | - - - | 29800 | 14.7 | 12.2 | 29400 | 19200 | 8.5 | No | 214623694 | No | N/A | USA
ML17XP1-030-230A** | CK40HT-36C-0*+TDR | SL280UH110XV60C | R-410A | - - - | - - - | - - - | - - - | 19200 | - - - | 29800 | 14.7 | 12.2 | 29400 | 19200 | 8.5 | No | 214623695 | No | N/A | USA
ML17XP1-030-230A** | CK40HT-36C-0*+TDR | SL297UH080NV48C | R-410A | - - - | - - - | - - - | - - - | 18600 | - - - | 29000 | 15.6 | 12.5 | 28400 | 18600 | 8.3 | Yes | 214623696 | Yes-Both | No | USA,Canada
ML17XP1-030-230A** | CK40HT-36C-0*+TDR | SL297UH080NV60C | R-410A | - - - | - - - | - - - | - - - | 19400 | - - - | 30000 | 14.7 | 12.2 | 29400 | 19400 | 8.5 | No | 214623697 | No | N/A | USA,Canada
ML17XP1-030-230A** | CK40HT-36C-0*+TDR | SLP99UH090XV36C | R-410A | - - - | - - - | - - - | - - - | 18600 | - - - | 28800 | 15.6 | 12.5 | 28200 | 18600 | 8.3 | Yes | 214623698 | Yes-Both | No | USA,Canada
ML17XP1-030-230A** | CK40HT-36C-0*+TDR | SLP99UH090XV48C | R-410A | - - - | - - - | - - - | - - - | 18400 | - - - | 28600 | 15.6 | 13 | 28200 | 18400 | 8.3 | Yes | 214623699 | Yes-Both | No | USA,Canada
ML17XP1-030-230A** | CK40HT-36C-0*+TDR | SLP99UH090XV60C | R-410A | - - - | - - - | - - - | - - - | 19400 | - - - | 30000 | 14.7 | 12.2 | 29400 | 19400 | 8.5 | No | 214623700 | No | N/A | USA,Canada
ML17XP1-030-230A** | CK40HT-36C-0*+TDR | SLP99UH110XV60C | R-410A | - - - | - - - | - - - | - - - | 19200 | - - - | 30000 | 15.2 | 12.5 | 29200 | 19200 | 8.5 | Yes | 214623701 | Yes-Both | No | USA,Canada
ML17XP1-030-230A** | CRX35-42B-**-*+TDR | - - - | R-410A | - - - | - - - | - - - | - - - | 20000 | - - - | 29200 | 14.4 | 11.7 | 30000 | 20000 | 8.4 | No | 213255683 | No | N/A | USA
ML17XP1-030-230A** | CRX35-42B-**-*+TDR | EL280DF090E48B | R-410A | - - - | - - - | - - - | - - - | 19400 | - - - | 30000 | 15.8 | 13 | 30000 | 19400 | 8.6 | Yes | 213257992 | Yes-Both | No | USA
ML17XP1-030-230A** | CRX35-42B-**-*+TDR | EL297DF045XE36B | R-410A | - - - | - - - | - - - | - - - | 19300 | - - - | 29400 | 15.6 | 13 | 29800 | 19300 | 8.5 | Yes | 213433459 | Yes-Both | No | USA,Canada
ML17XP1-030-230A** | CRX35-42B-**-*+TDR | EL297DF045XV36B | R-410A | - - - | - - - | - - - | - - - | 19500 | - - - | 29800 | 15.6 | 13 | 30000 | 19500 | 8.6 | Yes | 213319258 | Yes-Both | No | USA,Canada
ML17XP1-030-230A** | CRX35-42B-**-*+TDR | EL297DF070XE48B | R-410A | - - - | - - - | - - - | - - - | 19400 | - - - | 29400 | 15.6 | 13 | 30000 | 19400 | 8.5 | Yes | 213630281 | Yes-Both | No | USA
ML17XP1-030-230A** | CRX35-42B-**-*+TDR | EL297DF070XV48B | R-410A | - - - | - - - | - - - | - - - | 19800 | - - - | 29600 | 14.7 | 11.7 | 30000 | 19800 | 8.5 | No | 213319223 | No | N/A | USA
ML17XP1-030-230A** | CRX35-42B-**-*+TDR | ML180DF070E36B | R-410A | - - - | - - - | - - - | - - - | 19500 | - - - | 30000 | 15.8 | 13 | 30000 | 19500 | 8.6 | Yes | 213257996 | Yes-Both | No | USA
ML17XP1-030-230A** | CRX35-42B-**-*+TDR | ML180DF090E48B | R-410A | - - - | - - - | - - - | - - - | 19200 | - - - | 29800 | 16.2 | 13.5 | 30000 | 19200 | 8.6 | Yes | 213257997 | Yes-Both | No | USA
ML17XP1-030-230A** | CRX35-42B-**-*+TDR | ML193DF045XE36B | R-410A | - - - | - - - | - - - | - - - | 19500 | - - - | 29800 | 15.8 | 13 | 30000 | 19500 | 8.6 | Yes | 213257998 | Yes-Both | No | USA
ML17XP1-030-230A** | CRX35-42B-**-*+TDR | ML193DF070XE36B | R-410A | - - - | - - - | - - - | - - - | 19500 | - - - | 29800 | 15.8 | 13 | 30000 | 19500 | 8.6 | Yes | 213257999 | Yes-Both | No | USA
ML17XP1-030-230A** | CRX35-42B-**-*+TDR | ML196DF045XE36B | R-410A | - - - | - - - | - - - | - - - | 19600 | - - - | 29800 | 15.4 | 13 | 30000 | 19600 | 8.6 | Yes | 213258000 | Yes-Both | No | USA,Canada
ML17XP1-030-230A** | CRX35-42B-**-*+TDR | ML196DF070XE48B | R-410A | - - - | - - - | - - - | - - - | 19500 | - - - | 29600 | 15.6 | 13 | 30000 | 19500 | 8.6 | Yes | 213258001 | Yes-Both | No | USA,Canada
ML17XP1-030-230A** | CRX35-42B-**-*+TDR | ML296DF045XV36B | R-410A | - - - | - - - | - - - | - - - | 19600 | - - - | 29400 | 15.2 | 12.5 | 30000 | 19600 | 8.5 | Yes | 213258002 | Yes-Both | No | USA,Canada
ML17XP1-030-230A** | CRX35-42B-**-*+TDR | ML296DF070XV48B | R-410A | - - - | - - - | - - - | - - - | 19500 | - - - | 29600 | 15.6 | 13 | 30000 | 19500 | 8.5 | Yes | 213258003 | Yes-Both | No | USA,Canada
ML17XP1-030-230A** | CRX35-42B-**-*+TDR | SL280DF060NV36B | R-410A | - - - | - - - | - - - | - - - | 19600 | - - - | 29800 | 15.4 | 12.5 | 30000 | 19600 | 8.6 | Yes | 213258004 | Yes-Both | No | USA
ML17XP1-030-230A** | CRX35-42B-**-*+TDR | SL280DF090V48B | R-410A | - - - | - - - | - - - | - - - | 19500 | - - - | 29800 | 15.6 | 13 | 30000 | 19500 | 8.6 | Yes | 213258005 | Yes-Both | No | USA
ML17XP1-030-230A** | CRX35-42B-**-*+TDR | SLP99DF070XV36B | R-410A | - - - | - - - | - - - | - - - | 19600 | - - - | 29800 | 15.6 | 13 | 30000 | 19600 | 8.6 | Yes | 213258006 | Yes-Both | No | USA,Canada
ML17XP1-030-230A** | CX35-30A+TDR | EL180UH040NE36A | R-410A | 29400 | 16.3 | 13.5 | 27800 | 18000 | 9.6 | 28400 | 15.6 | 12.5 | 27400 | 18000 | 7.8 | Yes | 210047153 | Yes-South | No | USA
ML17XP1-030-230A** | CX35-30A+TDR | EL180UH060NE36A | R-410A | 29400 | 16.3 | 13.5 | 27800 | 18000 | 9.6 | 28400 | 15.6 | 12.5 | 27400 | 18000 | 7.8 | Yes | 210047155 | Yes-South | No | USA
ML17XP1-030-230A** | CX35-30A+TDR | EL280UH045E36A | R-410A | 28800 | 16.7 | 13.5 | 27400 | 18200 | 9.6 | 29200 | 15.8 | 13 | 27800 | 18200 | 8.1 | Yes | 210047156 | Yes-Both | No | USA
ML17XP1-030-230A** | CX35-30A+TDR | EL280UH070E36A | R-410A | 29400 | 16.2 | 13 | 28000 | 18200 | 9.6 | 28800 | 15.6 | 13 | 27600 | 18200 | 8 | Yes | 210047157 | Yes-South | No | USA
ML17XP1-030-230A** | CX35-30A+TDR | EL280UH070XE36A | R-410A | 29400 | 16.2 | 13 | 28000 | 18200 | 9.6 | 28800 | 15.6 | 13 | 27600 | 18200 | 8 | Yes | 210047159 | Yes-South | No | USA
ML17XP1-030-230A** | CX35-30A+TDR | ML180UH030V36A | R-410A | 29600 | 16.5 | 13.5 | 28000 | 18400 | 9.6 | 29400 | 15.6 | 13 | 28000 | 18400 | 8.1 | Yes | 210047160 | Yes-Both | No | USA
ML17XP1-030-230A** | CX35-30A+TDR | ML180UH045E36A | R-410A | 29400 | 16.5 | 13.5 | 27800 | 18000 | 9.6 | 28600 | 15.8 | 13 | 27600 | 18000 | 8 | Yes | 210047162 | Yes-South | No | USA
ML17XP1-030-230A** | CX35-30A+TDR | ML180UH045V36A | R-410A | 29600 | 16.5 | 13.5 | 28000 | 18400 | 9.6 | 29400 | 15.6 | 13 | 28000 | 18400 | 8.1 | Yes | 210047163 | Yes-Both | No | USA
ML17XP1-030-230A** | CX35-30A+TDR | ML180UH045XE36A | R-410A | - - - | - - - | - - - | - - - | 18000 | - - - | 28600 | 15.8 | 13 | 27600 | 18000 | 8 | Yes | 212945072 | Yes-South | No | USA
ML17XP1-030-230A** | CX35-30A+TDR | ML180UH070E36A | R-410A | 28800 | 16.4 | 13.5 | 27400 | 18200 | 9.4 | 28600 | 15.6 | 13 | 27600 | 18200 | 8 | Yes | 210047165 | Yes-South | No | USA
ML17XP1-030-230A** | CX35-30A+TDR | ML180UH070V36A | R-410A | 29400 | 16.4 | 13.5 | 27800 | 18400 | 9.6 | 29200 | 15.6 | 13 | 28000 | 18400 | 8 | Yes | 210047167 | Yes-South | No | USA
ML17XP1-030-230A** | CX35-30A+TDR | ML180UH070XE36A | R-410A | 28800 | 16.4 | 13.5 | 27400 | 18200 | 9.4 | 28600 | 15.6 | 13 | 27600 | 18200 | 8 | Yes | 210047168 | Yes-South | No | USA
ML17XP1-030-230A** | CX35-30A+TDR | SL280UH060NV36A | R-410A | 29400 | 16.7 | 13.5 | 27800 | 18200 | 9.6 | 29400 | 16 | 13 | 27800 | 18200 | 8.1 | Yes | 210047170 | Yes-Both | No | USA
ML17XP1-030-230A** | CX35-30A+TDR | SL280UH070V36A | R-410A | 29400 | 16.4 | 13.5 | 27800 | 18400 | 9.6 | 29200 | 15.6 | 13 | 28000 | 18400 | 8 | Yes | 210047172 | Yes-South | No | USA
ML17XP1-030-230A** | CX35-30A+TDR | SL280UH070XV36A | R-410A | 29400 | 16.4 | 13.5 | 27800 | 18400 | 9.6 | 29200 | 15.6 | 13 | 28000 | 18400 | 8 | Yes | 210047173 | Yes-South | No | USA
ML17XP1-030-230A** | CX35-30B+TDR | EL180UH080NE48B | R-410A | 29400 | 16.4 | 13.5 | 27800 | 18600 | 9.6 | 29200 | 15.2 | 12.5 | 28200 | 18600 | 8 | Yes | 210047175 | Yes-South | No | USA
ML17XP1-030-230A** | CX35-30B+TDR | EL195UH040NE36B | R-410A | 29400 | 16.1 | 13 | 28000 | 18200 | 9.6 | 28600 | 15.4 | 12.5 | 27800 | 18200 | 7.8 | Yes | 210047176 | Yes-South | No | USA,Canada
ML17XP1-030-230A** | CX35-30B+TDR | EL195UH060NE36B | R-410A | 29600 | 16.2 | 13 | 28000 | 18200 | 9.6 | 28800 | 15.6 | 12.5 | 27800 | 18200 | 8 | Yes | 210047177 | Yes-South | No | USA,Canada
ML17XP1-030-230A** | CX35-30B+TDR | EL196UH030XE36B | R-410A | 29200 | 16 | 13 | 27800 | 18200 | 9.4 | 28400 | 15.4 | 12.5 | 27600 | 18200 | 7.8 | Yes | 210047179 | Yes-South | No | USA,Canada
ML17XP1-030-230A** | CX35-30B+TDR | EL196UH045XE36B | R-410A | 29400 | 16 | 13 | 27800 | 18200 | 9.4 | 28600 | 15.4 | 12.5 | 27800 | 18200 | 7.8 | Yes | 210047181 | Yes-South | No | USA,Canada
ML17XP1-030-230A** | CX35-30B+TDR | EL196UH070XE36B | R-410A | 29400 | 16.1 | 13 | 27800 | 18200 | 9.4 | 28800 | 15.4 | 12.5 | 27800 | 18200 | 7.8 | Yes | 210047183 | Yes-South | No | USA,Canada
ML17XP1-030-230A** | CX35-30B+TDR | EL280UH090E36B | R-410A | 29800 | 16.6 | 13.5 | 28000 | 18200 | 9.6 | 29200 | 15.8 | 13 | 27800 | 18200 | 8.1 | Yes | 210047184 | Yes-Both | No | USA
ML17XP1-030-230A** | CX35-30B+TDR | EL280UH090E48B | R-410A | 29600 | 16.7 | 13.5 | 27800 | 18000 | 9.6 | 28600 | 16 | 13 | 27400 | 18000 | 8 | Yes | 210047186 | Yes-South | No | USA
ML17XP1-030-230A** | CX35-30B+TDR | EL280UH090XE48B | R-410A | 29600 | 16.7 | 13.5 | 27800 | 18000 | 9.6 | 28600 | 16 | 13 | 27400 | 18000 | 8 | Yes | 210047187 | Yes-South | No | USA
ML17XP1-030-230A** | CX35-30B+TDR | EL297UH045XE36B | R-410A | - - - | - - - | - - - | - - - | 18200 | - - - | 28800 | 15.6 | 12.5 | 27800 | 18200 | 7.8 | Yes | 213434153 | Yes-South | No | USA,Canada
ML17XP1-030-230A** | CX35-30B+TDR | EL297UH045XV36B | R-410A | - - - | - - - | - - - | - - - | 18400 | - - - | 29000 | 15.4 | 12.5 | 28000 | 18400 | 8 | Yes | 213194463 | Yes-South | No | USA,Canada
ML17XP1-030-230A** | CX35-30B+TDR | EL297UH070XE36B | R-410A | - - - | - - - | - - - | - - - | 18200 | - - - | 28600 | 15.4 | 12.5 | 27600 | 18200 | 7.8 | Yes | 213630282 | Yes-South | No | USA
ML17XP1-030-230A** | CX35-30B+TDR | EL297UH070XV36B | R-410A | - - - | - - - | - - - | - - - | 18400 | - - - | 29200 | 15.6 | 13 | 28000 | 18400 | 8 | Yes | 213194464 | Yes-South | No | USA,Canada
ML17XP1-030-230A** | CX35-30B+TDR | ML180UH070E36B | R-410A | 29400 | 16.7 | 13.5 | 27600 | 18200 | 9.6 | 28800 | 15.8 | 13 | 27600 | 18200 | 8 | Yes | 210047196 | Yes-South | No | USA
ML17XP1-030-230A** | CX35-30B+TDR | ML180UH070V36B | R-410A | 29400 | 16.7 | 13.5 | 27600 | 18400 | 9.6 | 29200 | 15.8 | 13 | 28000 | 18400 | 8.1 | Yes | 210047197 | Yes-Both | No | USA
ML17XP1-030-230A** | CX35-30B+TDR | ML180UH070V48B | R-410A | 29600 | 16.7 | 13.5 | 27800 | 18400 | 9.6 | 29400 | 15.8 | 13 | 28000 | 18400 | 8.1 | Yes | 210047198 | Yes-Both | No | USA
ML17XP1-030-230A** | CX35-30B+TDR | ML180UH070XE36B | R-410A | - - - | - - - | - - - | - - - | 18200 | - - - | 28800 | 15.8 | 13 | 27600 | 18200 | 8 | Yes | 212945073 | Yes-South | No | USA
ML17XP1-030-230A** | CX35-30B+TDR | ML180UH090E48B | R-410A | 29600 | 16.7 | 13.5 | 27600 | 18000 | 9.6 | 28600 | 16 | 13 | 27400 | 18000 | 8 | Yes | 210047200 | Yes-South | No | USA
ML17XP1-030-230A** | CX35-30B+TDR | ML180UH090V48B | R-410A | 29400 | 16.7 | 13.5 | 27600 | 18400 | 9.6 | 29200 | 15.6 | 13 | 28000 | 18400 | 8 | Yes | 210047201 | Yes-South | No | USA
ML17XP1-030-230A** | CX35-30B+TDR | ML180UH090XE48B | R-410A | - - - | - - - | - - - | - - - | 18000 | - - - | 28600 | 16 | 13 | 27400 | 18000 | 8 | Yes | 212945074 | Yes-South | No | USA
ML17XP1-030-230A** | CX35-30B+TDR | ML193UH030XE36B | R-410A | 29400 | 16 | 13 | 27800 | 18200 | 9.4 | 28800 | 15.6 | 12.5 | 27800 | 18200 | 8 | Yes | 210047202 | Yes-South | No | USA
ML17XP1-030-230A** | CX35-30B+TDR | ML193UH045XE36B | R-410A | 29400 | 16.1 | 13 | 27800 | 18200 | 9.4 | 28800 | 15.6 | 13 | 27600 | 18200 | 8 | Yes | 210047203 | Yes-South | No | USA
ML17XP1-030-230A** | CX35-30B+TDR | ML193UH070XE36B | R-410A | 29400 | 16.4 | 13.5 | 27800 | 18200 | 9.6 | 28600 | 15.6 | 13 | 27600 | 18200 | 8 | Yes | 210047204 | Yes-South | No | USA
ML17XP1-030-230A** | CX35-30B+TDR | ML196UH030XE36B | R-410A | 29200 | 16 | 13 | 27800 | 18200 | 9.4 | 28400 | 15.4 | 12.5 | 27600 | 18200 | 7.8 | Yes | 210047205 | Yes-South | No | USA,Canada
ML17XP1-030-230A** | CX35-30B+TDR | ML196UH045XE36B | R-410A | 29400 | 16 | 13 | 27800 | 18200 | 9.4 | 28600 | 15.4 | 12.5 | 27800 | 18200 | 7.8 | Yes | 210047206 | Yes-South | No | USA,Canada
ML17XP1-030-230A** | CX35-30B+TDR | ML196UH070XE36B | R-410A | 29400 | 16.1 | 13 | 27800 | 18200 | 9.4 | 28800 | 15.4 | 12.5 | 27800 | 18200 | 7.8 | Yes | 210047207 | Yes-South | No | USA,Canada
ML17XP1-030-230A** | CX35-30B+TDR | ML196UH070XE48B | R-410A | 29600 | 16.2 | 13 | 28000 | 18200 | 9.6 | 28600 | 15.4 | 12.5 | 27600 | 18200 | 7.8 | Yes | 210047208 | Yes-South | No | USA,Canada
ML17XP1-030-230A** | CX35-30B+TDR | ML296UH045XV36B | R-410A | 29200 | 16.3 | 13 | 27800 | 18400 | 9.4 | 29000 | 15.2 | 12.5 | 28000 | 18400 | 8 | Yes | 210047209 | Yes-South | No | USA,Canada
ML17XP1-030-230A** | CX35-30B+TDR | ML296UH070XV36B | R-410A | 29200 | 16.1 | 13 | 27800 | 18600 | 9.4 | 29000 | 15.2 | 12.5 | 28000 | 18600 | 8 | Yes | 210047210 | Yes-South | No | USA,Canada
ML17XP1-030-230A** | CX35-30B+TDR | SL280UH080NV48B | R-410A | 29600 | 16.9 | 13.5 | 27600 | 18200 | 9.6 | 29200 | 15.8 | 13 | 27800 | 18200 | 8.1 | Yes | 210047211 | Yes-Both | No | USA
ML17XP1-030-230A** | CX35-30B+TDR | SL280UH090V36B | R-410A | 29400 | 16.8 | 13.5 | 27600 | 18200 | 9.6 | 29400 | 16 | 13 | 27800 | 18200 | 8.1 | Yes | 210047212 | Yes-Both | No | USA
ML17XP1-030-230A** | CX35-30B+TDR | SL280UH090V48B | R-410A | 29600 | 16.6 | 13.5 | 27800 | 18400 | 9.6 | 29200 | 15.6 | 13 | 28000 | 18400 | 8.1 | Yes | 210047213 | Yes-Both | No | USA
ML17XP1-030-230A** | CX35-30B+TDR | SL297UH040NV36B | R-410A | 29400 | 16.5 | 13.5 | 27600 | 18400 | 9.6 | 29200 | 15.6 | 13 | 28000 | 18400 | 8 | Yes | 210047214 | Yes-South | No | USA,Canada
ML17XP1-030-230A** | CX35-30B+TDR | SL297UH060NV36B | R-410A | 29400 | 16.4 | 13.5 | 27800 | 18400 | 9.6 | 29200 | 15.6 | 13 | 28000 | 18400 | 8 | Yes | 210047215 | Yes-South | No | USA,Canada
ML17XP1-030-230A** | CX35-30B+TDR | SLP99UH070XV36B | R-410A | 29400 | 16.4 | 13.5 | 27800 | 18400 | 9.6 | 29200 | 15.6 | 13 | 28000 | 18400 | 8 | Yes | 210047216 | Yes-South | No | USA,Canada
ML17XP1-030-230A** | CX35-36A+TDR | - - - | R-410A | 29600 | 15 | 12.2 | 28600 | 19200 | 9.4 | 29400 | 14.3 | 11.7 | 29000 | 19200 | 8.1 | No | 210046725 | No | N/A | USA,Canada
ML17XP1-030-230A** | CX35-36A+TDR | EL180UH040NE36A | R-410A | 30000 | 16.7 | 13.5 | 27800 | 18200 | 9.6 | 29200 | 15.8 | 13 | 27600 | 18200 | 8 | Yes | 210047217 | Yes-South | No | USA
ML17XP1-030-230A** | CX35-36A+TDR | EL180UH060NE36A | R-410A | 30000 | 16.7 | 13.5 | 27800 | 18200 | 9.6 | 29200 | 15.8 | 13 | 27600 | 18200 | 8 | Yes | 210047219 | Yes-South | No | USA
ML17XP1-030-230A** | CX35-36A+TDR | EL280UH045E36A | R-410A | 29400 | 16.8 | 13.5 | 27400 | 18200 | 9.6 | 29600 | 16 | 13 | 27800 | 18200 | 8.1 | Yes | 210047220 | Yes-Both | No | USA
ML17XP1-030-230A** | CX35-36A+TDR | EL280UH070E36A | R-410A | 30000 | 16.5 | 13.5 | 28000 | 18200 | 9.8 | 29600 | 16 | 13 | 27800 | 18200 | 8.1 | Yes | 210047222 | Yes-Both | No | USA
ML17XP1-030-230A** | CX35-36A+TDR | EL280UH070XE36A | R-410A | 30000 | 16.5 | 13.5 | 28000 | 18200 | 9.8 | 29600 | 16 | 13 | 27800 | 18200 | 8.1 | Yes | 210047223 | Yes-Both | No | USA
ML17XP1-030-230A** | CX35-36A+TDR | ML180UH030V36A | R-410A | 30000 | 16.8 | 13.5 | 28000 | 18400 | 9.8 | 30000 | 16 | 13 | 28200 | 18400 | 8.1 | Yes | 210047224 | Yes-Both | No | USA
ML17XP1-030-230A** | CX35-36A+TDR | ML180UH045E36A | R-410A | 30000 | 16.8 | 13.5 | 28000 | 18200 | 9.8 | 29400 | 16 | 13 | 27600 | 18200 | 8.1 | Yes | 210047226 | Yes-Both | No | USA
ML17XP1-030-230A** | CX35-36A+TDR | ML180UH045V36A | R-410A | 30000 | 16.8 | 13.5 | 28000 | 18400 | 9.8 | 30000 | 16 | 13 | 28200 | 18400 | 8.1 | Yes | 210047227 | Yes-Both | No | USA
ML17XP1-030-230A** | CX35-36A+TDR | ML180UH045XE36A | R-410A | - - - | - - - | - - - | - - - | 18200 | - - - | 29400 | 16 | 13 | 27600 | 18200 | 8.1 | Yes | 212945075 | Yes-Both | No | USA
ML17XP1-030-230A** | CX35-36A+TDR | ML180UH070E36A | R-410A | 29600 | 16.7 | 13.5 | 27400 | 18200 | 9.6 | 29400 | 16 | 13 | 27600 | 18200 | 8.1 | Yes | 210047228 | Yes-Both | No | USA
ML17XP1-030-230A** | CX35-36A+TDR | ML180UH070V36A | R-410A | 30000 | 16.7 | 13.5 | 27800 | 18400 | 9.8 | 29800 | 16 | 13 | 28000 | 18400 | 8.1 | Yes | 210047229 | Yes-Both | No | USA
ML17XP1-030-230A** | CX35-36A+TDR | ML180UH070XE36A | R-410A | 29600 | 16.7 | 13.5 | 27400 | 18200 | 9.6 | 29400 | 16 | 13 | 27600 | 18200 | 8.1 | Yes | 210047231 | Yes-Both | No | USA
ML17XP1-030-230A** | CX35-36A+TDR | SL280UH060NV36A | R-410A | 30000 | 17 | 13.5 | 27800 | 18400 | 9.8 | 30000 | 16.2 | 13 | 28000 | 18400 | 8.1 | Yes | 210047232 | Yes-Both | No | USA
ML17XP1-030-230A** | CX35-36A+TDR | SL280UH070V36A | R-410A | 30000 | 16.7 | 13.5 | 27800 | 18400 | 9.8 | 30000 | 15.8 | 13 | 28200 | 18400 | 8.1 | Yes | 210047234 | Yes-Both | No | USA
ML17XP1-030-230A** | CX35-36A+TDR | SL280UH070XV36A | R-410A | 30000 | 16.7 | 13.5 | 27800 | 18400 | 9.8 | 30000 | 15.8 | 13 | 28200 | 18400 | 8.1 | Yes | 210047235 | Yes-Both | No | USA
ML17XP1-030-230A** | CX35-36B+TDR | - - - | R-410A | 29600 | 15 | 12.2 | 28600 | 19200 | 9.4 | 29400 | 14.3 | 11.7 | 29000 | 19200 | 8.1 | No | 210046729 | No | N/A | USA,Canada
ML17XP1-030-230A** | CX35-36B+TDR | EL180UH080NE48B | R-410A | 30000 | 16.9 | 13.5 | 28000 | 18600 | 9.8 | 30000 | 15.6 | 12.5 | 28400 | 18600 | 8.1 | Yes | 210047236 | Yes-Both | No | USA
ML17XP1-030-230A** | CX35-36B+TDR | EL195UH040NE36B | R-410A | 30000 | 16.4 | 13.5 | 28000 | 18400 | 9.8 | 29400 | 15.6 | 12.5 | 27800 | 18400 | 8 | Yes | 210047237 | Yes-South | No | USA,Canada
ML17XP1-030-230A** | CX35-36B+TDR | EL195UH060NE36B | R-410A | 30000 | 16.6 | 13.5 | 28000 | 18200 | 9.8 | 29600 | 15.8 | 13 | 28000 | 18200 | 8.1 | Yes | 210047238 | Yes-Both | No | USA,Canada
ML17XP1-030-230A** | CX35-36B+TDR | EL196UH030XE36B | R-410A | 30000 | 16.3 | 13 | 28000 | 18200 | 9.6 | 29200 | 15.6 | 12.5 | 27800 | 18200 | 8 | Yes | 210047239 | Yes-South | No | USA,Canada
ML17XP1-030-230A** | CX35-36B+TDR | EL196UH045XE36B | R-410A | 30000 | 16.3 | 13.5 | 28000 | 18400 | 9.6 | 29400 | 15.6 | 12.5 | 27800 | 18400 | 8.1 | Yes | 210047240 | Yes-Both | No | USA,Canada
ML17XP1-030-230A** | CX35-36B+TDR | EL196UH070XE36B | R-410A | 30000 | 16.4 | 13.5 | 28000 | 18200 | 9.6 | 29400 | 15.6 | 13 | 27800 | 18200 | 8.1 | Yes | 210047241 | Yes-Both | No | USA,Canada
ML17XP1-030-230A** | CX35-36B+TDR | EL280UH090E36B | R-410A | 30000 | 16.9 | 13.5 | 28200 | 18200 | 10 | 29800 | 16.2 | 13 | 27800 | 18200 | 8.1 | Yes | 210047242 | Yes-Both | No | USA
ML17XP1-030-230A** | CX35-36B+TDR | EL280UH090E48B | R-410A | 30000 | 17.1 | 14 | 28000 | 18000 | 9.8 | 29400 | 16.2 | 13 | 27600 | 18000 | 8.1 | Yes | 210047243 | Yes-Both | No | USA
ML17XP1-030-230A** | CX35-36B+TDR | EL280UH090XE48B | R-410A | 30000 | 17.1 | 14 | 28000 | 18000 | 9.8 | 29400 | 16.2 | 13 | 27600 | 18000 | 8.1 | Yes | 210047244 | Yes-Both | No | USA
ML17XP1-030-230A** | CX35-36B+TDR | EL297UH045XE36B | R-410A | - - - | - - - | - - - | - - - | 18200 | - - - | 29400 | 15.8 | 13 | 27800 | 18200 | 8.1 | Yes | 213434154 | Yes-Both | No | USA,Canada
ML17XP1-030-230A** | CX35-36B+TDR | EL297UH045XV36B | R-410A | - - - | - - - | - - - | - - - | 18400 | - - - | 29800 | 15.6 | 13 | 28000 | 18400 | 8.1 | Yes | 213194465 | Yes-Both | No | USA,Canada
ML17XP1-030-230A** | CX35-36B+TDR | EL297UH070XE36B | R-410A | - - - | - - - | - - - | - - - | 18200 | - - - | 29400 | 15.8 | 12.9 | 27800 | 18200 | 8 | Yes | 213630283 | Yes-South | No | USA
ML17XP1-030-230A** | CX35-36B+TDR | EL297UH070XV36B | R-410A | - - - | - - - | - - - | - - - | 18400 | - - - | 30000 | 16 | 13 | 28000 | 18400 | 8.1 | Yes | 213194466 | Yes-Both | No | USA,Canada
ML17XP1-030-230A** | CX35-36B+TDR | ML180UH070E36B | R-410A | 30000 | 17 | 14 | 27600 | 18200 | 9.8 | 29600 | 16 | 13 | 27800 | 18200 | 8.1 | Yes | 210047249 | Yes-Both | No | USA
ML17XP1-030-230A** | CX35-36B+TDR | ML180UH070V36B | R-410A | 30000 | 17 | 13.5 | 27800 | 18400 | 9.8 | 30000 | 16.2 | 13 | 28000 | 18400 | 8.1 | Yes | 210047250 | Yes-Both | No | USA
ML17XP1-030-230A** | CX35-36B+TDR | ML180UH070V48B | R-410A | 30000 | 17.1 | 14 | 28000 | 18400 | 9.8 | 30000 | 16.2 | 13 | 28200 | 18400 | 8.1 | Yes | 210047251 | Yes-Both | No | USA
ML17XP1-030-230A** | CX35-36B+TDR | ML180UH070XE36B | R-410A | - - - | - - - | - - - | - - - | 18200 | - - - | 29600 | 16 | 13 | 27800 | 18200 | 8.1 | Yes | 212945076 | Yes-Both | No | USA
ML17XP1-030-230A** | CX35-36B+TDR | ML180UH090E48B | R-410A | 30000 | 17.1 | 14 | 27800 | 18000 | 9.8 | 29200 | 16.2 | 13 | 27600 | 18000 | 8.1 | Yes | 210047252 | Yes-Both | No | USA
ML17XP1-030-230A** | CX35-36B+TDR | ML180UH090V48B | R-410A | 30000 | 17 | 14 | 27800 | 18400 | 9.8 | 29800 | 16 | 13 | 28000 | 18400 | 8.1 | Yes | 210047254 | Yes-Both | No | USA
ML17XP1-030-230A** | CX35-36B+TDR | ML180UH090XE48B | R-410A | - - - | - - - | - - - | - - - | 18000 | - - - | 29200 | 16.2 | 13 | 27600 | 18000 | 8.1 | Yes | 212945077 | Yes-Both | No | USA
ML17XP1-030-230A** | CX35-36B+TDR | ML193UH030XE36B | R-410A | 30000 | 16.5 | 13.5 | 28000 | 18200 | 9.8 | 29600 | 15.8 | 13 | 28000 | 18200 | 8.1 | Yes | 210047255 | Yes-Both | No | USA
ML17XP1-030-230A** | CX35-36B+TDR | ML193UH045XE36B | R-410A | 30000 | 16.5 | 13.5 | 28000 | 18200 | 9.6 | 29400 | 15.8 | 13 | 27800 | 18200 | 8.1 | Yes | 210047256 | Yes-Both | No | USA
ML17XP1-030-230A** | CX35-36B+TDR | ML193UH070XE36B | R-410A | 30000 | 16.7 | 13.5 | 28000 | 18200 | 9.8 | 29400 | 16 | 13 | 27600 | 18200 | 8.1 | Yes | 210047258 | Yes-Both | No | USA
ML17XP1-030-230A** | CX35-36B+TDR | ML196UH030XE36B | R-410A | 30000 | 16.3 | 13 | 28000 | 18200 | 9.6 | 29200 | 15.6 | 12.5 | 27800 | 18200 | 8 | Yes | 210047259 | Yes-South | No | USA,Canada
ML17XP1-030-230A** | CX35-36B+TDR | ML196UH045XE36B | R-410A | 30000 | 16.3 | 13.5 | 28000 | 18400 | 9.6 | 29400 | 15.6 | 12.5 | 27800 | 18400 | 8.1 | Yes | 210047261 | Yes-Both | No | USA,Canada
ML17XP1-030-230A** | CX35-36B+TDR | ML196UH070XE36B | R-410A | 30000 | 16.4 | 13.5 | 28000 | 18200 | 9.6 | 29400 | 15.6 | 13 | 27800 | 18200 | 8.1 | Yes | 210047262 | Yes-Both | No | USA,Canada
ML17XP1-030-230A** | CX35-36B+TDR | ML196UH070XE48B | R-410A | 30000 | 16.5 | 13.5 | 28000 | 18200 | 9.8 | 29200 | 15.6 | 12.5 | 27800 | 18200 | 8 | Yes | 210047263 | Yes-South | No | USA,Canada
ML17XP1-030-230A** | CX35-36B+TDR | ML296UH045XV36B | R-410A | 30000 | 16.6 | 13.5 | 27800 | 18400 | 9.6 | 29800 | 15.6 | 12.5 | 28200 | 18400 | 8.1 | Yes | 210047264 | Yes-Both | No | USA,Canada
ML17XP1-030-230A** | CX35-36B+TDR | ML296UH070XV36B | R-410A | 30000 | 16.4 | 13.5 | 28000 | 18600 | 9.6 | 29800 | 15.4 | 12.5 | 28200 | 18600 | 8.1 | Yes | 210047265 | Yes-Both | No | USA,Canada
ML17XP1-030-230A** | CX35-36B+TDR | SL280UH080NV48B | R-410A | 30000 | 17.2 | 14 | 27800 | 18400 | 9.8 | 30000 | 16.2 | 13 | 28000 | 18400 | 8.1 | Yes | 210047266 | Yes-Both | No | USA
ML17XP1-030-230A** | CX35-36B+TDR | SL280UH090V36B | R-410A | 30000 | 17.1 | 14 | 27800 | 18400 | 9.8 | 30000 | 16.2 | 13 | 28000 | 18400 | 8.1 | Yes | 210047267 | Yes-Both | No | USA
ML17XP1-030-230A** | CX35-36B+TDR | SL280UH090V48B | R-410A | 30000 | 16.9 | 13.5 | 27800 | 18400 | 9.8 | 30000 | 16 | 13 | 28200 | 18400 | 8.1 | Yes | 210047268 | Yes-Both | No | USA
ML17XP1-030-230A** | CX35-36B+TDR | SL297UH040NV36B | R-410A | 30000 | 16.9 | 13.5 | 27800 | 18400 | 9.8 | 30000 | 16 | 13 | 28200 | 18400 | 8.1 | Yes | 210047269 | Yes-Both | No | USA,Canada
ML17XP1-030-230A** | CX35-36B+TDR | SL297UH060NV36B | R-410A | 30000 | 16.8 | 13.5 | 27800 | 18400 | 9.8 | 29800 | 15.8 | 13 | 28200 | 18400 | 8.1 | Yes | 210047270 | Yes-Both | No | USA,Canada
ML17XP1-030-230A** | CX35-36B+TDR | SLP99UH070XV36B | R-410A | 30000 | 16.8 | 13.5 | 27800 | 18400 | 9.8 | 30000 | 16 | 13 | 28000 | 18400 | 8.1 | Yes | 210047271 | Yes-Both | No | USA,Canada
ML17XP1-036-230A** | C35-36A+TDR+TXV | - - - | R-410A | 35600 | 15.1 | 12.2 | 34400 | 22600 | 9 | 35400 | 14.7 | 12 | 34600 | 22600 | 7.8 | No | 210048394 | No | N/A | USA,Canada
ML17XP1-036-230A** | C35-36A+TDR+TXV | EL180UH040NE36A | R-410A | 36000 | 16.5 | 13 | 33800 | 21800 | 9.2 | 35400 | 15.8 | 12.5 | 33600 | 21800 | 7.8 | Yes | 210048426 | Yes-South | No | USA
ML17XP1-036-230A** | C35-36A+TDR+TXV | EL180UH060NE36A | R-410A | 36000 | 16.5 | 13 | 33800 | 21800 | 9.2 | 35400 | 15.8 | 12.5 | 33600 | 21800 | 7.8 | Yes | 210048430 | Yes-South | No | USA
ML17XP1-036-230A** | C35-36A+TDR+TXV | EL280UH045E36A | R-410A | 35600 | 16.9 | 13.5 | 33200 | 22200 | 9.2 | 36000 | 16 | 13 | 34200 | 22200 | 7.8 | Yes | 210048433 | Yes-South | No | USA
ML17XP1-036-230A** | C35-36A+TDR+TXV | EL280UH070E36A | R-410A | 36000 | 16.6 | 13.5 | 33600 | 21800 | 9.2 | 35400 | 16 | 13 | 33600 | 21800 | 7.8 | Yes | 210048436 | Yes-South | No | USA
ML17XP1-036-230A** | C35-36A+TDR+TXV | EL280UH070XE36A | R-410A | 36000 | 16.6 | 13.5 | 33600 | 21800 | 9.2 | 35400 | 16 | 13 | 33600 | 21800 | 7.8 | Yes | 210048439 | Yes-South | No | USA
ML17XP1-036-230A** | C35-36A+TDR+TXV | ML180UH030V36A | R-410A | 36000 | 16.8 | 13.5 | 33800 | 22000 | 9.4 | 36000 | 16 | 13 | 34000 | 22000 | 7.8 | Yes | 210048441 | Yes-South | No | USA
ML17XP1-036-230A** | C35-36A+TDR+TXV | ML180UH045E36A | R-410A | 36000 | 16.7 | 13.5 | 33800 | 21800 | 9.4 | 35600 | 16 | 13 | 33600 | 21800 | 7.8 | Yes | 210048443 | Yes-South | No | USA
ML17XP1-036-230A** | C35-36A+TDR+TXV | ML180UH045V36A | R-410A | 36000 | 16.8 | 13.5 | 33800 | 22000 | 9.4 | 36000 | 16 | 13 | 34000 | 22000 | 7.8 | Yes | 210048447 | Yes-South | No | USA
ML17XP1-036-230A** | C35-36A+TDR+TXV | ML180UH045XE36A | R-410A | - - - | - - - | - - - | - - - | 21800 | - - - | 35600 | 16 | 13 | 33600 | 21800 | 7.8 | Yes | 212945078 | Yes-South | No | USA
ML17XP1-036-230A** | C35-36A+TDR+TXV | ML180UH070E36A | R-410A | 36000 | 16.6 | 13.5 | 33800 | 22000 | 9.4 | 35600 | 16 | 13 | 33800 | 22000 | 7.8 | Yes | 210048451 | Yes-South | No | USA
ML17XP1-036-230A** | C35-36A+TDR+TXV | ML180UH070V36A | R-410A | 36000 | 16.6 | 13.5 | 33800 | 22200 | 9.4 | 36000 | 15.8 | 12.5 | 34200 | 22200 | 7.8 | Yes | 210048453 | Yes-South | No | USA
ML17XP1-036-230A** | C35-36A+TDR+TXV | ML180UH070XE36A | R-410A | 36000 | 16.6 | 13.5 | 33800 | 22000 | 9.4 | 35600 | 16 | 13 | 33800 | 22000 | 7.8 | Yes | 210048456 | Yes-South | No | USA
ML17XP1-036-230A** | C35-36A+TDR+TXV | SL280UH060NV36A | R-410A | 36000 | 16.9 | 13.5 | 33800 | 22000 | 9.4 | 36000 | 16.2 | 13 | 34000 | 22000 | 7.8 | Yes | 210048460 | Yes-South | No | USA
ML17XP1-036-230A** | C35-36A+TDR+TXV | SL280UH070V36A | R-410A | 36000 | 16.4 | 13 | 34000 | 22200 | 9.2 | 36000 | 15.8 | 12.5 | 34200 | 22200 | 7.8 | Yes | 210048463 | Yes-South | No | USA
ML17XP1-036-230A** | C35-36A+TDR+TXV | SL280UH070XV36A | R-410A | 36000 | 16.4 | 13 | 34000 | 22200 | 9.2 | 36000 | 15.8 | 12.5 | 34200 | 22200 | 7.8 | Yes | 210048465 | Yes-South | No | USA
ML17XP1-036-230A** | C35-36B+TDR+TXV | - - - | R-410A | 35600 | 15.1 | 12.2 | 34400 | 22600 | 9 | 35400 | 14.7 | 12 | 34600 | 22600 | 7.8 | No | 210048398 | No | N/A | USA,Canada
ML17XP1-036-230A** | C35-36B+TDR+TXV | EL180UH080NE48B | R-410A | 35600 | 17.1 | 13.5 | 33200 | 21800 | 9.2 | 35200 | 16 | 13 | 33400 | 21800 | 7.8 | Yes | 210048468 | Yes-South | No | USA
ML17XP1-036-230A** | C35-36B+TDR+TXV | EL195UH040NE36B | R-410A | 35600 | 16.7 | 13.5 | 33200 | 21800 | 9 | 35200 | 15.8 | 12.5 | 33600 | 21800 | 7.8 | Yes | 210048470 | Yes-South | No | USA,Canada
ML17XP1-036-230A** | C35-36B+TDR+TXV | EL195UH060NE36B | R-410A | 35600 | 16.8 | 13.5 | 33200 | 21800 | 9.2 | 35200 | 16 | 13 | 33400 | 21800 | 7.8 | Yes | 210048474 | Yes-South | No | USA,Canada
ML17XP1-036-230A** | C35-36B+TDR+TXV | EL196UH030XE36B | R-410A | 36000 | 16 | 13 | 34200 | 22000 | 9.2 | 35400 | 15.8 | 12.5 | 33600 | 22000 | 7.8 | Yes | 210048477 | Yes-South | No | USA,Canada
ML17XP1-036-230A** | C35-36B+TDR+TXV | EL196UH070XE36B | R-410A | 36000 | 16.5 | 13 | 33600 | 21800 | 9.2 | 35400 | 15.8 | 12.5 | 33600 | 21800 | 7.8 | Yes | 210048480 | Yes-South | No | USA,Canada
ML17XP1-036-230A** | C35-36B+TDR+TXV | EL280UH090E36B | R-410A | 36000 | 17.2 | 13.5 | 33400 | 21800 | 9.4 | 35800 | 16.4 | 13 | 33800 | 21800 | 7.8 | Yes | 210048482 | Yes-South | No | USA
ML17XP1-036-230A** | C35-36B+TDR+TXV | EL280UH090E48B | R-410A | 35600 | 17.2 | 13.5 | 33200 | 21800 | 9.2 | 35800 | 16.4 | 13 | 33600 | 21800 | 7.8 | Yes | 210048485 | Yes-South | No | USA
ML17XP1-036-230A** | C35-36B+TDR+TXV | EL280UH090XE48B | R-410A | 35600 | 17.2 | 13.5 | 33200 | 21800 | 9.2 | 35800 | 16.4 | 13 | 33600 | 21800 | 7.8 | Yes | 210048488 | Yes-South | No | USA
ML17XP1-036-230A** | C35-36B+TDR+TXV | EL297UH045XE36B | R-410A | - - - | - - - | - - - | - - - | 21800 | - - - | 35200 | 16 | 13 | 33400 | 21800 | 7.8 | Yes | 213434155 | Yes-South | No | USA,Canada
ML17XP1-036-230A** | C35-36B+TDR+TXV | EL297UH045XV36B | R-410A | - - - | - - - | - - - | - - - | 22400 | - - - | 36000 | 15.4 | 12.5 | 34200 | 22400 | 7.8 | Yes | 213194467 | Yes-South | No | USA,Canada
ML17XP1-036-230A** | C35-36B+TDR+TXV | EL297UH070XE36B | R-410A | - - - | - - - | - - - | - - - | 22000 | - - - | 35600 | 15.8 | 12.5 | 33800 | 22000 | 7.8 | Yes | 213630284 | Yes-South | No | USA
ML17XP1-036-230A** | C35-36B+TDR+TXV | EL297UH070XV36B | R-410A | - - - | - - - | - - - | - - - | 22200 | - - - | 36000 | 15.8 | 12.5 | 34200 | 22200 | 7.8 | Yes | 213194468 | Yes-South | No | USA,Canada
ML17XP1-036-230A** | C35-36B+TDR+TXV | ML180UH070E36B | R-410A | 35800 | 17.1 | 13.5 | 33200 | 22000 | 9.2 | 36000 | 16.2 | 13 | 33800 | 22000 | 7.8 | Yes | 210048503 | Yes-South | No | USA
ML17XP1-036-230A** | C35-36B+TDR+TXV | ML180UH070V36B | R-410A | 36000 | 17.1 | 13.5 | 33600 | 22000 | 9.4 | 36000 | 16.2 | 13 | 33800 | 22000 | 7.8 | Yes | 210048505 | Yes-South | No | USA
ML17XP1-036-230A** | C35-36B+TDR+TXV | ML180UH070V48B | R-410A | 36000 | 17.1 | 13.5 | 33800 | 22000 | 9.6 | 36000 | 16.4 | 13 | 34000 | 22000 | 8 | Yes | 210048509 | Yes-South | No | USA
ML17XP1-036-230A** | C35-36B+TDR+TXV | ML180UH070XE36B | R-410A | - - - | - - - | - - - | - - - | 22000 | - - - | 36000 | 16.2 | 13 | 33800 | 22000 | 7.8 | Yes | 212945079 | Yes-South | No | USA
ML17XP1-036-230A** | C35-36B+TDR+TXV | ML180UH090E48B | R-410A | 36000 | 17.2 | 14 | 33400 | 21600 | 9.4 | 35800 | 16.6 | 13.5 | 33600 | 21600 | 7.8 | Yes | 210048513 | Yes-South | No | USA
ML17XP1-036-230A** | C35-36B+TDR+TXV | ML180UH090V48B | R-410A | 36000 | 17.1 | 13.5 | 33600 | 22000 | 9.6 | 36000 | 16 | 13 | 34000 | 22000 | 7.8 | Yes | 210048516 | Yes-South | No | USA
ML17XP1-036-230A** | C35-36B+TDR+TXV | ML180UH090XE48B | R-410A | - - - | - - - | - - - | - - - | 21600 | - - - | 35800 | 16.6 | 13.5 | 33600 | 21600 | 7.8 | Yes | 212945080 | Yes-South | No | USA
ML17XP1-036-230A** | C35-36B+TDR+TXV | ML193UH030XE36B | R-410A | 35600 | 16.7 | 13.5 | 33200 | 22200 | 9 | 35600 | 15.6 | 12.5 | 34000 | 22200 | 7.8 | Yes | 210048519 | Yes-South | No | USA
ML17XP1-036-230A** | C35-36B+TDR+TXV | ML193UH045XE36B | R-410A | 36000 | 16.5 | 13 | 33800 | 21800 | 9.2 | 35200 | 15.8 | 12.5 | 33600 | 21800 | 7.8 | Yes | 210048521 | Yes-South | No | USA
ML17XP1-036-230A** | C35-36B+TDR+TXV | ML193UH070XE36B | R-410A | 36000 | 16.8 | 13.5 | 33600 | 21800 | 9.4 | 35200 | 16 | 13 | 33400 | 21800 | 7.8 | Yes | 210048524 | Yes-South | No | USA
ML17XP1-036-230A** | C35-36B+TDR+TXV | ML196UH030XE36B | R-410A | 36000 | 16 | 13 | 34200 | 22000 | 9.2 | 35400 | 15.8 | 12.5 | 33600 | 22000 | 7.8 | Yes | 210048527 | Yes-South | No | USA,Canada
ML17XP1-036-230A** | C35-36B+TDR+TXV | ML196UH070XE36B | R-410A | 36000 | 16.5 | 13 | 33600 | 21800 | 9.2 | 35400 | 15.8 | 12.5 | 33600 | 21800 | 7.8 | Yes | 210048531 | Yes-South | No | USA,Canada
ML17XP1-036-230A** | C35-36B+TDR+TXV | ML196UH070XE48B | R-410A | 35600 | 16.8 | 13.5 | 33200 | 22200 | 9.2 | 36000 | 15.6 | 12.5 | 34200 | 22200 | 7.8 | Yes | 210048534 | Yes-South | No | USA,Canada
ML17XP1-036-230A** | C35-36B+TDR+TXV | ML296UH045XV36B | R-410A | 36000 | 16.5 | 13 | 33800 | 22200 | 9.2 | 36000 | 15.6 | 12.5 | 34200 | 22200 | 7.8 | Yes | 210048537 | Yes-South | No | USA,Canada
ML17XP1-036-230A** | C35-36B+TDR+TXV | ML296UH070XV36B | R-410A | 36000 | 16.3 | 13 | 33800 | 22400 | 9.2 | 35800 | 15.4 | 12.5 | 34200 | 22400 | 7.8 | Yes | 210048540 | Yes-South | No | USA,Canada
ML17XP1-036-230A** | C35-36B+TDR+TXV | SL280UH080NV48B | R-410A | 36000 | 17.4 | 14 | 33600 | 21800 | 9.6 | 36000 | 16.4 | 13 | 33800 | 21800 | 8 | Yes | 210048542 | Yes-South | No | USA
ML17XP1-036-230A** | C35-36B+TDR+TXV | SL280UH090V36B | R-410A | 36000 | 17.2 | 13.5 | 33600 | 22000 | 9.4 | 36000 | 16.4 | 13 | 33800 | 22000 | 7.8 | Yes | 210048545 | Yes-South | No | USA
ML17XP1-036-230A** | C35-36B+TDR+TXV | SL280UH090V48B | R-410A | 36000 | 17 | 13.5 | 33600 | 22000 | 9.4 | 36000 | 16.2 | 13 | 34000 | 22000 | 7.8 | Yes | 210048548 | Yes-South | No | USA
ML17XP1-036-230A** | C35-36B+TDR+TXV | SL297UH040NV36B | R-410A | 36000 | 16.6 | 13.5 | 33800 | 22200 | 9.4 | 36000 | 15.8 | 12.5 | 34200 | 22200 | 7.8 | Yes | 210048551 | Yes-South | No | USA,Canada
ML17XP1-036-230A** | C35-36B+TDR+TXV | SL297UH060NV36B | R-410A | 36000 | 16.6 | 13.5 | 33800 | 22200 | 9.4 | 36000 | 15.8 | 12.5 | 34200 | 22200 | 7.8 | Yes | 210048554 | Yes-South | No | USA,Canada
ML17XP1-036-230A** | C35-36B+TDR+TXV | SLP99UH070XV36B | R-410A | 36000 | 16.5 | 13 | 33800 | 22200 | 9.2 | 36000 | 15.8 | 12.5 | 34200 | 22200 | 7.8 | Yes | 210048557 | Yes-South | No | USA,Canada
ML17XP1-036-230A** | C35-48C+TDR+TXV | - - - | R-410A | - - - | - - - | - - - | - - - | 22600 | - - - | 35600 | 14.4 | 12 | 34600 | 22600 | 7.8 | No | 213804900 | No | N/A | USA
ML17XP1-036-230A** | C35-48C+TDR+TXV | EL180UH100NE60C | R-410A | - - - | - - - | - - - | - - - | 22000 | - - - | 36000 | 16.2 | 13.5 | 34000 | 22000 | 7.8 | Yes | 213804901 | Yes-South | No | USA
ML17XP1-036-230A** | C35-48C+TDR+TXV | EL195UH080NE48C | R-410A | - - - | - - - | - - - | - - - | 22000 | - - - | 36000 | 16.2 | 13 | 34000 | 22000 | 7.8 | Yes | 213804902 | Yes-South | No | USA
ML17XP1-036-230A** | C35-48C+TDR+TXV | EL195UH100NE60C | R-410A | - - - | - - - | - - - | - - - | 21800 | - - - | 36000 | 16.6 | 13.5 | 33600 | 21800 | 7.8 | Yes | 213804903 | Yes-South | No | USA
ML17XP1-036-230A** | C35-48C+TDR+TXV | EL196UH090XE48C | R-410A | - - - | - - - | - - - | - - - | 21800 | - - - | 36000 | 16.6 | 13.5 | 33600 | 21800 | 7.8 | Yes | 213804904 | Yes-South | No | USA
ML17XP1-036-230A** | C35-48C+TDR+TXV | EL196UH110XE60C | R-410A | - - - | - - - | - - - | - - - | 21800 | - - - | 36000 | 16.6 | 13.5 | 33600 | 21800 | 7.8 | Yes | 213804905 | Yes-South | No | USA
ML17XP1-036-230A** | C35-48C+TDR+TXV | EL280UH110E48C | R-410A | - - - | - - - | - - - | - - - | 21600 | - - - | 36000 | 16.8 | 14 | 33600 | 21600 | 8 | Yes | 213804906 | Yes-South | No | USA
ML17XP1-036-230A** | C35-48C+TDR+TXV | EL280UH110E60C | R-410A | - - - | - - - | - - - | - - - | 21800 | - - - | 36000 | 16.8 | 14 | 33600 | 21800 | 8 | Yes | 213804907 | Yes-South | No | USA
ML17XP1-036-230A** | C35-48C+TDR+TXV | EL280UH110XE60C | R-410A | - - - | - - - | - - - | - - - | 21800 | - - - | 36000 | 16.8 | 14 | 33600 | 21800 | 8 | Yes | 213804908 | Yes-South | No | USA
ML17XP1-036-230A** | C35-48C+TDR+TXV | EL297UH090XE48C | R-410A | - - - | - - - | - - - | - - - | 22000 | - - - | 36000 | 16.4 | 13.5 | 34200 | 22000 | 8 | Yes | 213804916 | Yes-South | No | USA
ML17XP1-036-230A** | C35-48C+TDR+TXV | ML180UH090E60C | R-410A | - - - | - - - | - - - | - - - | 21600 | - - - | 36000 | 16.8 | 13.5 | 33400 | 21600 | 7.8 | Yes | 213804917 | Yes-South | No | USA
ML17XP1-036-230A** | C35-48C+TDR+TXV | ML180UH110E60C | R-410A | - - - | - - - | - - - | - - - | 21800 | - - - | 36000 | 16.6 | 13.5 | 33800 | 21800 | 8 | Yes | 213804918 | Yes-South | No | USA
ML17XP1-036-230A** | C35-48C+TDR+TXV | ML180UH110V60C | R-410A | - - - | - - - | - - - | - - - | 21800 | - - - | 36000 | 16.8 | 13.5 | 33800 | 21800 | 8 | Yes | 213804919 | Yes-South | No | USA
ML17XP1-036-230A** | C35-48C+TDR+TXV | ML193UH090XE36C | R-410A | - - - | - - - | - - - | - - - | 21800 | - - - | 36000 | 16.4 | 13.5 | 33600 | 21800 | 7.8 | Yes | 213804920 | Yes-South | No | USA
ML17XP1-036-230A** | C35-48C+TDR+TXV | ML193UH090XE48C | R-410A | - - - | - - - | - - - | - - - | 21600 | - - - | 35800 | 16.6 | 13.5 | 33400 | 21600 | 7.8 | Yes | 213804921 | Yes-South | No | USA
ML17XP1-036-230A** | C35-48C+TDR+TXV | ML193UH110XE48C | R-410A | - - - | - - - | - - - | - - - | 21800 | - - - | 36000 | 16.6 | 13.5 | 33600 | 21800 | 7.8 | Yes | 213804922 | Yes-South | No | USA
ML17XP1-036-230A** | C35-48C+TDR+TXV | ML193UH110XE60C | R-410A | - - - | - - - | - - - | - - - | 21600 | - - - | 35800 | 16.6 | 13.5 | 33400 | 21600 | 7.8 | Yes | 213804923 | Yes-South | No | USA
ML17XP1-036-230A** | C35-48C+TDR+TXV | ML196UH090XE36C | R-410A | - - - | - - - | - - - | - - - | 21800 | - - - | 36000 | 16.2 | 13.5 | 33800 | 21800 | 7.8 | Yes | 213804924 | Yes-South | No | USA
ML17XP1-036-230A** | C35-48C+TDR+TXV | ML196UH090XE48C | R-410A | - - - | - - - | - - - | - - - | 21800 | - - - | 36000 | 16.6 | 13.5 | 33600 | 21800 | 7.8 | Yes | 213804925 | Yes-South | No | USA
ML17XP1-036-230A** | C35-48C+TDR+TXV | ML196UH090XE60C | R-410A | - - - | - - - | - - - | - - - | 21600 | - - - | 36000 | 16.6 | 13.5 | 33400 | 21600 | 7.8 | Yes | 213804926 | Yes-South | No | USA
ML17XP1-036-230A** | C35-48C+TDR+TXV | ML196UH110XE60C | R-410A | - - - | - - - | - - - | - - - | 21800 | - - - | 36000 | 16.6 | 13.5 | 33600 | 21800 | 7.8 | Yes | 213804927 | Yes-South | No | USA
ML17XP1-036-230A** | C35-48C+TDR+TXV | ML296UH090XV48C | R-410A | - - - | - - - | - - - | - - - | 22000 | - - - | 36000 | 16.4 | 13.5 | 34000 | 22000 | 8 | Yes | 213804928 | Yes-South | No | USA
ML17XP1-036-230A** | C35-48C+TDR+TXV | ML296UH110XV60C | R-410A | - - - | - - - | - - - | - - - | 21600 | - - - | 36000 | 16.8 | 13.5 | 33600 | 21600 | 7.8 | Yes | 213804929 | Yes-South | No | USA
ML17XP1-036-230A** | C35-48C+TDR+TXV | SL280UH080NV60C | R-410A | - - - | - - - | - - - | - - - | 21800 | - - - | 36000 | 16.6 | 13.5 | 33800 | 21800 | 7.8 | Yes | 213804930 | Yes-South | No | USA
ML17XP1-036-230A** | C35-48C+TDR+TXV | SL280UH090V60C | R-410A | - - - | - - - | - - - | - - - | 22000 | - - - | 36000 | 16.6 | 13.5 | 34200 | 22000 | 8 | Yes | 213804931 | Yes-South | No | USA
ML17XP1-036-230A** | C35-48C+TDR+TXV | SL280UH090XV60C | R-410A | - - - | - - - | - - - | - - - | 21800 | - - - | 36000 | 16.6 | 13.5 | 33800 | 21800 | 8 | Yes | 213804932 | Yes-South | No | USA
ML17XP1-036-230A** | C35-48C+TDR+TXV | SL280UH100NV60C | R-410A | - - - | - - - | - - - | - - - | 22000 | - - - | 36000 | 16.6 | 13.5 | 34200 | 22000 | 8 | Yes | 213804933 | Yes-South | No | USA
ML17XP1-036-230A** | C35-48C+TDR+TXV | SL280UH110V60C | R-410A | - - - | - - - | - - - | - - - | 22200 | - - - | 36000 | 16.2 | 13.5 | 34600 | 22200 | 8 | Yes | 213804934 | Yes-South | No | USA
ML17XP1-036-230A** | C35-48C+TDR+TXV | SL280UH110XV60C | R-410A | - - - | - - - | - - - | - - - | 22000 | - - - | 36000 | 16.2 | 13.5 | 34000 | 22000 | 7.8 | Yes | 213804935 | Yes-South | No | USA
ML17XP1-036-230A** | C35-48C+TDR+TXV | SL297UH080NV48C | R-410A | - - - | - - - | - - - | - - - | 21800 | - - - | 36000 | 16.4 | 13.5 | 33800 | 21800 | 7.8 | Yes | 213804936 | Yes-South | No | USA
ML17XP1-036-230A** | C35-48C+TDR+TXV | SL297UH080NV60C | R-410A | - - - | - - - | - - - | - - - | 22000 | - - - | 36000 | 16.2 | 13.5 | 34400 | 22000 | 7.8 | Yes | 213804937 | Yes-South | No | USA
ML17XP1-036-230A** | C35-48C+TDR+TXV | SLP99UH090XV36C | R-410A | - - - | - - - | - - - | - - - | 21800 | - - - | 36000 | 16.2 | 13.5 | 33800 | 21800 | 7.8 | Yes | 213804938 | Yes-South | No | USA
ML17XP1-036-230A** | C35-48C+TDR+TXV | SLP99UH090XV48C | R-410A | - - - | - - - | - - - | - - - | 21800 | - - - | 36000 | 16.4 | 13.5 | 33800 | 21800 | 7.8 | Yes | 213804939 | Yes-South | No | USA
ML17XP1-036-230A** | C35-48C+TDR+TXV | SLP99UH090XV60C | R-410A | - - - | - - - | - - - | - - - | 22000 | - - - | 36000 | 16.2 | 13 | 34400 | 22000 | 7.8 | Yes | 213804940 | Yes-South | No | USA
ML17XP1-036-230A** | C35-48C+TDR+TXV | SLP99UH110XV60C | R-410A | - - - | - - - | - - - | - - - | 22000 | - - - | 36000 | 16.4 | 13.5 | 33800 | 22000 | 7.8 | Yes | 213804941 | Yes-South | No | USA
ML17XP1-036-230A** | C35-50/60C+TDR+TXV | EL180UH100NE60C | R-410A | 36000 | 16.9 | 13.5 | 32600 | 22000 | 9.4 | 35800 | 15.8 | 13 | 33000 | 22000 | 7.8 | Yes | 210048561 | Yes-South | No | USA
ML17XP1-036-230A** | C35-50/60C+TDR+TXV | EL195UH080NE48C | R-410A | 35600 | 16.7 | 13.5 | 32600 | 21600 | 9.2 | 35200 | 15.8 | 13 | 32600 | 21600 | 7.8 | Yes | 210048564 | Yes-South | No | USA,Canada
ML17XP1-036-230A** | C35-50/60C+TDR+TXV | EL195UH100NE60C | R-410A | 36000 | 16.7 | 13.5 | 32800 | 21600 | 9.4 | 35200 | 16 | 13 | 32600 | 21600 | 7.8 | Yes | 210048567 | Yes-South | No | USA,Canada
ML17XP1-036-230A** | C35-50/60C+TDR+TXV | EL196UH090XE48C | R-410A | 35800 | 16.9 | 13.5 | 32600 | 21600 | 9.4 | 35400 | 16.2 | 13 | 32600 | 21600 | 7.8 | Yes | 210048569 | Yes-South | No | USA,Canada
ML17XP1-036-230A** | C35-50/60C+TDR+TXV | EL196UH110XE60C | R-410A | 36000 | 16.8 | 13.5 | 33000 | 21600 | 9.6 | 35400 | 16.2 | 13 | 32600 | 21600 | 7.8 | Yes | 210048572 | Yes-South | No | USA,Canada
ML17XP1-036-230A** | C35-50/60C+TDR+TXV | EL280UH110E48C | R-410A | 35600 | 17.2 | 13.5 | 32200 | 21400 | 9.6 | 35200 | 16.4 | 13 | 32400 | 21400 | 7.8 | Yes | 210048576 | Yes-South | No | USA
ML17XP1-036-230A** | C35-50/60C+TDR+TXV | EL280UH110E60C | R-410A | 36000 | 17.1 | 13.5 | 33000 | 21600 | 9.6 | 35800 | 16.4 | 13 | 32800 | 21600 | 7.8 | Yes | 210048578 | Yes-South | No | USA
ML17XP1-036-230A** | C35-50/60C+TDR+TXV | EL280UH110XE60C | R-410A | 36000 | 17.1 | 13.5 | 33000 | 21600 | 9.6 | 35800 | 16.4 | 13 | 32800 | 21600 | 7.8 | Yes | 210048580 | Yes-South | No | USA
ML17XP1-036-230A** | C35-50/60C+TDR+TXV | EL297UH090XE48C | R-410A | - - - | - - - | - - - | - - - | 21600 | - - - | 35600 | 16 | 13 | 32800 | 21600 | 7.8 | Yes | 213630285 | Yes-South | No | USA
ML17XP1-036-230A** | C35-50/60C+TDR+TXV | EL297UH090XV36C | R-410A | - - - | - - - | - - - | - - - | 21800 | - - - | 35800 | 16 | 13 | 33000 | 21800 | 7.8 | Yes | 213194469 | Yes-South | No | USA,Canada
ML17XP1-036-230A** | C35-50/60C+TDR+TXV | EL297UH090XV48C | R-410A | - - - | - - - | - - - | - - - | 21800 | - - - | 35800 | 16 | 13 | 32800 | 21800 | 7.8 | Yes | 213194470 | Yes-South | No | USA,Canada
ML17XP1-036-230A** | C35-50/60C+TDR+TXV | EL297UH090XV60C | R-410A | - - - | - - - | - - - | - - - | 22200 | - - - | 36000 | 15.8 | 13 | 33600 | 22200 | 7.8 | Yes | 213194471 | Yes-South | No | USA,Canada
ML17XP1-036-230A** | C35-50/60C+TDR+TXV | EL297UH110XE60C | R-410A | - - - | - - - | - - - | - - - | 21600 | - - - | 35200 | 16 | 13 | 32600 | 21600 | 7.8 | Yes | 213434156 | Yes-South | No | USA,Canada
ML17XP1-036-230A** | C35-50/60C+TDR+TXV | EL297UH110XV48C | R-410A | - - - | - - - | - - - | - - - | 21800 | - - - | 35800 | 16 | 13 | 33000 | 21800 | 7.8 | Yes | 213194472 | Yes-South | No | USA,Canada
ML17XP1-036-230A** | C35-50/60C+TDR+TXV | EL297UH110XV60C | R-410A | - - - | - - - | - - - | - - - | 22000 | - - - | 36000 | 16 | 13 | 33400 | 22000 | 7.8 | Yes | 213194473 | Yes-South | No | USA,Canada
ML17XP1-036-230A** | C35-50/60C+TDR+TXV | ML180UH090E60C | R-410A | 36000 | 17.2 | 14 | 32800 | 22600 | 9.6 | 35000 | 14.4 | 12 | 33800 | 22600 | 7.8 | No | 210048401 | No | N/A | USA
ML17XP1-036-230A** | C35-50/60C+TDR+TXV | ML180UH110E60C | R-410A | 36000 | 17.2 | 13.5 | 32600 | 21800 | 9.6 | 36000 | 16.2 | 13 | 33000 | 21800 | 7.8 | Yes | 210048606 | Yes-South | No | USA
ML17XP1-036-230A** | C35-50/60C+TDR+TXV | ML180UH110V60C | R-410A | 36000 | 17.2 | 14 | 33000 | 21800 | 9.6 | 36000 | 16.4 | 13 | 33200 | 21800 | 8 | Yes | 210048610 | Yes-South | No | USA
ML17XP1-036-230A** | C35-50/60C+TDR+TXV | ML180UH110XE60C | R-410A | - - - | - - - | - - - | - - - | 21800 | - - - | 36000 | 16.2 | 13 | 33000 | 21800 | 7.8 | Yes | 212945081 | Yes-South | No | USA
ML17XP1-036-230A** | C35-50/60C+TDR+TXV | ML193UH090XE36C | R-410A | 35200 | 16.6 | 13.5 | 32200 | 21600 | 9.2 | 35400 | 16 | 13 | 32600 | 21600 | 7.8 | Yes | 210048611 | Yes-South | No | USA
ML17XP1-036-230A** | C35-50/60C+TDR+TXV | ML193UH090XE48C | R-410A | 35800 | 16.9 | 13.5 | 32600 | 21600 | 9.4 | 35200 | 16.2 | 13 | 32600 | 21600 | 7.8 | Yes | 210048614 | Yes-South | No | USA
ML17XP1-036-230A** | C35-50/60C+TDR+TXV | ML193UH110XE48C | R-410A | 35800 | 17.1 | 13.5 | 32400 | 21400 | 9.4 | 35000 | 16.2 | 13 | 32400 | 21400 | 7.8 | Yes | 210048617 | Yes-South | No | USA
ML17XP1-036-230A** | C35-50/60C+TDR+TXV | ML193UH110XE60C | R-410A | 36000 | 16.9 | 13.5 | 32800 | 21600 | 9.6 | 35000 | 16 | 13 | 32400 | 21600 | 7.8 | Yes | 210048621 | Yes-South | No | USA
ML17XP1-036-230A** | C35-50/60C+TDR+TXV | ML196UH090XE36C | R-410A | 35400 | 16.7 | 13.5 | 32400 | 21800 | 9.2 | 35400 | 15.8 | 12.5 | 32800 | 21800 | 7.8 | Yes | 210048623 | Yes-South | No | USA,Canada
ML17XP1-036-230A** | C35-50/60C+TDR+TXV | ML196UH090XE48C | R-410A | 35800 | 16.9 | 13.5 | 32600 | 21600 | 9.4 | 35400 | 16.2 | 13 | 32600 | 21600 | 7.8 | Yes | 210048626 | Yes-South | No | USA,Canada
ML17XP1-036-230A** | C35-50/60C+TDR+TXV | ML196UH090XE60C | R-410A | 36000 | 16.9 | 13.5 | 32800 | 21600 | 9.6 | 35400 | 16.2 | 13 | 32600 | 21600 | 7.8 | Yes | 210048629 | Yes-South | No | USA,Canada
ML17XP1-036-230A** | C35-50/60C+TDR+TXV | ML196UH110XE60C | R-410A | 36000 | 16.8 | 13.5 | 33000 | 21600 | 9.6 | 35400 | 16.2 | 13 | 32600 | 21600 | 7.8 | Yes | 210048631 | Yes-South | No | USA,Canada
ML17XP1-036-230A** | C35-50/60C+TDR+TXV | ML296UH090XV48C | R-410A | 36000 | 16.8 | 13.5 | 33000 | 22000 | 9.6 | 36000 | 16 | 13 | 33200 | 22000 | 7.8 | Yes | 210048634 | Yes-South | No | USA,Canada
ML17XP1-036-230A** | C35-50/60C+TDR+TXV | ML296UH110XV60C | R-410A | 36000 | 17.1 | 13.5 | 32400 | 21600 | 9.4 | 35600 | 16.4 | 13 | 32800 | 21600 | 7.8 | Yes | 210048638 | Yes-South | No | USA,Canada
ML17XP1-036-230A** | C35-50/60C+TDR+TXV | SL280UH080NV60C | R-410A | 36000 | 17.2 | 14 | 32800 | 21800 | 9.6 | 36000 | 16.4 | 13 | 33200 | 21800 | 8 | Yes | 210048640 | Yes-South | No | USA
ML17XP1-036-230A** | C35-50/60C+TDR+TXV | SL280UH090V60C | R-410A | 36000 | 16.9 | 13.5 | 33000 | 22000 | 9.6 | 36000 | 15.8 | 13 | 33400 | 22000 | 7.8 | Yes | 210048644 | Yes-South | No | USA
ML17XP1-036-230A** | C35-50/60C+TDR+TXV | SL280UH090XV60C | R-410A | 36000 | 16.9 | 13.5 | 33000 | 22000 | 9.6 | 36000 | 15.8 | 13 | 33400 | 22000 | 7.8 | Yes | 210048647 | Yes-South | No | USA
ML17XP1-036-230A** | C35-50/60C+TDR+TXV | SL280UH100NV60C | R-410A | 36000 | 17.1 | 13.5 | 33000 | 22000 | 9.8 | 36000 | 16.2 | 13 | 33400 | 22000 | 8.1 | Yes | 210048651 | Yes-Both | No | USA
ML17XP1-036-230A** | C35-50/60C+TDR+TXV | SL280UH110V60C | R-410A | 36000 | 16.7 | 13.5 | 33000 | 22000 | 9.6 | 36000 | 15.8 | 13 | 33400 | 22000 | 7.8 | Yes | 210048654 | Yes-South | No | USA
ML17XP1-036-230A** | C35-50/60C+TDR+TXV | SL280UH110XV60C | R-410A | 36000 | 16.7 | 13.5 | 33000 | 22000 | 9.6 | 36000 | 15.8 | 13 | 33400 | 22000 | 7.8 | Yes | 210048656 | Yes-South | No | USA
ML17XP1-036-230A** | C35-50/60C+TDR+TXV | SL297UH080NV48C | R-410A | 36000 | 16.8 | 13.5 | 32600 | 21800 | 9.4 | 35800 | 16 | 13 | 33000 | 21800 | 7.8 | Yes | 210048658 | Yes-South | No | USA,Canada
ML17XP1-036-230A** | C35-50/60C+TDR+TXV | SL297UH080NV60C | R-410A | 36000 | 16.7 | 13.5 | 33200 | 22000 | 9.6 | 36000 | 15.8 | 13 | 33400 | 22000 | 7.8 | Yes | 210048662 | Yes-South | No | USA,Canada
ML17XP1-036-230A** | C35-50/60C+TDR+TXV | SLP99UH090XV36C | R-410A | 36000 | 16.8 | 13.5 | 32800 | 21800 | 9.4 | 35800 | 16 | 13 | 33000 | 21800 | 7.8 | Yes | 210048665 | Yes-South | No | USA,Canada
ML17XP1-036-230A** | C35-50/60C+TDR+TXV | SLP99UH090XV48C | R-410A | 36000 | 16.9 | 13.5 | 32600 | 21800 | 9.4 | 35800 | 16 | 13 | 32800 | 21800 | 7.8 | Yes | 210048668 | Yes-South | No | USA,Canada
ML17XP1-036-230A** | C35-50/60C+TDR+TXV | SLP99UH090XV60C | R-410A | 36000 | 16.6 | 13.5 | 33200 | 22200 | 9.6 | 36000 | 15.8 | 13 | 33600 | 22200 | 7.8 | Yes | 210048671 | Yes-South | No | USA,Canada
ML17XP1-036-230A** | C35-50/60C+TDR+TXV | SLP99UH110XV60C | R-410A | 36000 | 16.9 | 13.5 | 33000 | 22000 | 9.6 | 36000 | 16 | 13 | 33400 | 22000 | 7.8 | Yes | 210048673 | Yes-South | No | USA,Canada
ML17XP1-036-230A** | CBA25UH-036-230-** | - - - | R-410A | 35800 | 15.5 | 12.5 | 34000 | 22400 | 9.6 | 35600 | 14.7 | 11.7 | 34000 | 22400 | 8 | No | 210048391 | No | N/A | USA,Canada
ML17XP1-036-230A** | CBA25UH-042-230-** | - - - | R-410A | - - - | - - - | - - - | - - - | 22400 | - - - | 35600 | 15.6 | 12.2 | 34200 | 22400 | 8.1 | Yes | 211056292 | Yes-Both | No | USA,Canada
ML17XP1-036-230A** | CBA25UHE-036-230-** | - - - | R-410A | - - - | - - - | - - - | - - - | 21800 | - - - | 35000 | 15.8 | 12.5 | 33400 | 21800 | 8 | Yes | 212510941 | Yes-South | No | USA,Canada
ML17XP1-036-230A** | CBA25UHE-042-230-** | - - - | R-410A | - - - | - - - | - - - | - - - | 22000 | - - - | 35600 | 15.8 | 13 | 33600 | 22000 | 8.1 | Yes | 212596845 | Yes-Both | No | USA,Canada
ML17XP1-036-230A** | CBA25UHV-036-230-** | - - - | R-410A | 36000 | 16.8 | 13.5 | 33800 | 22200 | 9.8 | 36000 | 15.8 | 13 | 34000 | 22200 | 8.1 | Yes | 210048676 | Yes-Both | No | USA,Canada
ML17XP1-036-230A** | CBA25UHV-042-230-** | - - - | R-410A | - - - | - - - | - - - | - - - | 22200 | - - - | 36000 | 16.2 | 13 | 34000 | 22200 | 8.1 | Yes | 211056294 | Yes-Both | No | USA,Canada
ML17XP1-036-230A** | CBA27UHE-036-230*+TDR | - - - | R-410A | 35800 | 16.7 | 13.5 | 35000 | 23200 | 10 | 34800 | 16 | 13 | 34800 | 23200 | 8.5 | Yes | 210048679 | Yes-Both | No | USA,Canada
ML17XP1-036-230A** | CBA27UHE-036-460*+TDR | - - - | R-410A | - - - | - - - | - - - | - - - | 23200 | - - - | 34800 | 16 | 13 | 34800 | 23200 | 8.5 | Yes | 213369568 | Yes-Both | No | USA,Canada
ML17XP1-036-230A** | CBA27UHE-042-230*+TDR | - - - | R-410A | - - - | - - - | - - - | - - - | 22800 | - - - | 36000 | 16 | 13 | 34400 | 22800 | 8.3 | Yes | 211806981 | Yes-Both | No | USA
ML17XP1-036-230A** | CBA38MV-036-230*+TDR | - - - | R-410A | 36000 | 16.9 | 13.5 | 35200 | 23400 | 10.2 | 35400 | 15.8 | 12.5 | 35200 | 23400 | 8.5 | Yes | 210048682 | Yes-Both | No | USA,Canada
ML17XP1-036-230A** | CBA38MV-042-230*+TDR | - - - | R-410A | - - - | - - - | - - - | - - - | 22800 | - - - | 36000 | 16 | 13 | 34600 | 22800 | 8.3 | Yes | 211806993 | Yes-Both | No | USA,Canada
ML17XP1-036-230A** | CBK45UHET-036-230-0* | - - - | R-410A | - - - | - - - | - - - | - - - | 22200 | - - - | 36000 | 15.5 | 12.5 | 33400 | 22200 | 7.8 | Yes | 214861276 | Yes-South | No | USA,Canada
ML17XP1-036-230A** | CBK45UHET-042-230-0* | - - - | R-410A | - - - | - - - | - - - | - - - | 22400 | - - - | 36000 | 15.2 | 12.5 | 33600 | 22400 | 8.1 | Yes | 214861286 | Yes-Both | No | USA,Canada
ML17XP1-036-230A** | CBK45UHPT-036-230-0* | - - - | R-410A | - - - | - - - | - - - | - - - | 22400 | - - - | 35600 | 14.7 | 11.7 | 34000 | 22400 | 8 | No | 214861203 | No | N/A | USA,Canada
ML17XP1-036-230A** | CBK45UHPT-042-230-0* | - - - | R-410A | - - - | - - - | - - - | - - - | 22400 | - - - | 35600 | 15.6 | 12.2 | 34200 | 22400 | 8.1 | Yes | 214861235 | Yes-Both | No | USA,Canada
ML17XP1-036-230A** | CBK45UHVT-036-230-0* | - - - | R-410A | - - - | - - - | - - - | - - - | 22200 | - - - | 36000 | 15.8 | 13 | 34000 | 22200 | 8.1 | Yes | 214861204 | Yes-Both | No | USA,Canada
ML17XP1-036-230A** | CBK45UHVT-042-230-0* | - - - | R-410A | - - - | - - - | - - - | - - - | 22200 | - - - | 36000 | 16.2 | 13 | 34000 | 22200 | 8.1 | Yes | 214861236 | Yes-Both | No | USA,Canada
ML17XP1-036-230A** | CBK47UHET-036-230-0* | - - - | R-410A | - - - | - - - | - - - | - - - | 23000 | - - - | 35200 | 15.8 | 12.5 | 34800 | 23000 | 8.1 | Yes | 214861205 | Yes-Both | No | USA,Canada
ML17XP1-036-230A** | CBK47UHET-042-230-0* | - - - | R-410A | - - - | - - - | - - - | - - - | 22800 | - - - | 36000 | 16 | 13 | 34400 | 22800 | 8.3 | Yes | 214861272 | Yes-Both | No | USA
ML17XP1-036-230A** | CHX35-42B-**-*+TDR | - - - | R-410A | - - - | - - - | - - - | - - - | 23600 | - - - | 36000 | 14.7 | 12.2 | 34400 | 23600 | 8.1 | No | 211001655 | No | N/A | USA
ML17XP1-036-230A** | CHX35-42B-**-*+TDR | EL180UH080NE48B | R-410A | - - - | - - - | - - - | - - - | 22600 | - - - | 36000 | 15.8 | 13 | 33200 | 22600 | 8 | Yes | 211001878 | Yes-South | No | USA
ML17XP1-036-230A** | CHX35-42B-**-*+TDR | EL195UH060NE36B | R-410A | - - - | - - - | - - - | - - - | 22600 | - - - | 36000 | 15.8 | 12.5 | 33200 | 22600 | 8 | Yes | 211001879 | Yes-South | No | USA,Canada
ML17XP1-036-230A** | CHX35-42B-**-*+TDR | EL196UH030XE36B | R-410A | - - - | - - - | - - - | - - - | 22800 | - - - | 36000 | 15.8 | 12.5 | 33400 | 22800 | 8 | Yes | 211001880 | Yes-South | No | USA,Canada
ML17XP1-036-230A** | CHX35-42B-**-*+TDR | EL196UH070XE36B | R-410A | - - - | - - - | - - - | - - - | 22800 | - - - | 36000 | 15.8 | 12.5 | 33200 | 22800 | 8 | Yes | 211001881 | Yes-South | No | USA,Canada
ML17XP1-036-230A** | CHX35-42B-**-*+TDR | EL280UH090E36B | R-410A | - - - | - - - | - - - | - - - | 22800 | - - - | 36000 | 16.2 | 13 | 33400 | 22800 | 8.1 | Yes | 211001882 | Yes-Both | No | USA
ML17XP1-036-230A** | CHX35-42B-**-*+TDR | EL280UH090E48B | R-410A | - - - | - - - | - - - | - - - | 22600 | - - - | 36000 | 16.2 | 13 | 33200 | 22600 | 8.1 | Yes | 211001883 | Yes-Both | No | USA
ML17XP1-036-230A** | CHX35-42B-**-*+TDR | EL280UH090XE48B | R-410A | - - - | - - - | - - - | - - - | 22600 | - - - | 36000 | 16.2 | 13 | 33200 | 22600 | 8.1 | Yes | 211001884 | Yes-Both | No | USA
ML17XP1-036-230A** | CHX35-42B-**-*+TDR | EL297UH045XE36B | R-410A | - - - | - - - | - - - | - - - | 22800 | - - - | 36000 | 15.8 | 13 | 33400 | 22800 | 8.1 | Yes | 213434220 | Yes-Both | No | USA,Canada
ML17XP1-036-230A** | CHX35-42B-**-*+TDR | EL297UH045XV36B | R-410A | - - - | - - - | - - - | - - - | 23200 | - - - | 36000 | 15.4 | 12.5 | 34000 | 23200 | 8.1 | Yes | 213194689 | Yes-Both | No | USA,Canada
ML17XP1-036-230A** | CHX35-42B-**-*+TDR | EL297UH070XE36B | R-410A | - - - | - - - | - - - | - - - | 23000 | - - - | 36000 | 15.6 | 12.5 | 33400 | 23000 | 8.1 | Yes | 213630286 | Yes-Both | No | USA
ML17XP1-036-230A** | CHX35-42B-**-*+TDR | EL297UH070XV36B | R-410A | - - - | - - - | - - - | - - - | 23200 | - - - | 36000 | 15.6 | 13 | 33800 | 23200 | 8.1 | Yes | 213194690 | Yes-Both | No | USA,Canada
ML17XP1-036-230A** | CHX35-42B-**-*+TDR | ML180UH070E36B | R-410A | - - - | - - - | - - - | - - - | 22800 | - - - | 36000 | 16 | 13 | 33600 | 22800 | 8.1 | Yes | 211001889 | Yes-Both | No | USA
ML17XP1-036-230A** | CHX35-42B-**-*+TDR | ML180UH070V36B | R-410A | - - - | - - - | - - - | - - - | 22800 | - - - | 36000 | 16 | 13 | 33600 | 22800 | 8.1 | Yes | 211001890 | Yes-Both | No | USA
ML17XP1-036-230A** | CHX35-42B-**-*+TDR | ML180UH070V48B | R-410A | - - - | - - - | - - - | - - - | 23000 | - - - | 36000 | 16.2 | 13 | 33800 | 23000 | 8.1 | Yes | 211001891 | Yes-Both | No | USA
ML17XP1-036-230A** | CHX35-42B-**-*+TDR | ML180UH070XE36B | R-410A | - - - | - - - | - - - | - - - | 22800 | - - - | 36000 | 16 | 13 | 33600 | 22800 | 8.1 | Yes | 212945118 | Yes-Both | No | USA
ML17XP1-036-230A** | CHX35-42B-**-*+TDR | ML180UH090E48B | R-410A | - - - | - - - | - - - | - - - | 22600 | - - - | 36000 | 16.4 | 13 | 33200 | 22600 | 8.1 | Yes | 211001892 | Yes-Both | No | USA
ML17XP1-036-230A** | CHX35-42B-**-*+TDR | ML180UH090V48B | R-410A | - - - | - - - | - - - | - - - | 23000 | - - - | 36000 | 16 | 13 | 33800 | 23000 | 8.1 | Yes | 211001893 | Yes-Both | No | USA
ML17XP1-036-230A** | CHX35-42B-**-*+TDR | ML180UH090XE48B | R-410A | - - - | - - - | - - - | - - - | 22600 | - - - | 36000 | 16.4 | 13 | 33200 | 22600 | 8.1 | Yes | 212945119 | Yes-Both | No | USA
ML17XP1-036-230A** | CHX35-42B-**-*+TDR | ML193UH030XE36B | R-410A | - - - | - - - | - - - | - - - | 23000 | - - - | 36000 | 15.6 | 12.5 | 33600 | 23000 | 8 | Yes | 211001894 | Yes-South | No | USA
ML17XP1-036-230A** | CHX35-42B-**-*+TDR | ML193UH045XE36B | R-410A | - - - | - - - | - - - | - - - | 22800 | - - - | 36000 | 15.8 | 12.5 | 33200 | 22800 | 8 | Yes | 211001895 | Yes-South | No | USA
ML17XP1-036-230A** | CHX35-42B-**-*+TDR | ML193UH070XE36B | R-410A | - - - | - - - | - - - | - - - | 22600 | - - - | 36000 | 16 | 13 | 33200 | 22600 | 8.1 | Yes | 211001896 | Yes-Both | No | USA
ML17XP1-036-230A** | CHX35-42B-**-*+TDR | ML196UH030XE36B | R-410A | - - - | - - - | - - - | - - - | 22800 | - - - | 36000 | 15.8 | 12.5 | 33400 | 22800 | 8 | Yes | 211001897 | Yes-South | No | USA,Canada
ML17XP1-036-230A** | CHX35-42B-**-*+TDR | ML196UH070XE36B | R-410A | - - - | - - - | - - - | - - - | 22800 | - - - | 36000 | 15.8 | 12.5 | 33200 | 22800 | 8 | Yes | 211001898 | Yes-South | No | USA,Canada
ML17XP1-036-230A** | CHX35-42B-**-*+TDR | ML196UH070XE48B | R-410A | - - - | - - - | - - - | - - - | 23200 | - - - | 36000 | 15.4 | 12.5 | 33800 | 23200 | 8 | Yes | 211001899 | Yes-South | No | USA,Canada
ML17XP1-036-230A** | CHX35-42B-**-*+TDR | ML296UH045XV36B | R-410A | - - - | - - - | - - - | - - - | 23200 | - - - | 36000 | 15.4 | 12.5 | 34000 | 23200 | 8.1 | Yes | 211001900 | Yes-Both | No | USA,Canada
ML17XP1-036-230A** | CHX35-42B-**-*+TDR | ML296UH070XV36B | R-410A | - - - | - - - | - - - | - - - | 23200 | - - - | 36000 | 15.2 | 12.5 | 34000 | 23200 | 8.1 | Yes | 211001901 | Yes-Both | No | USA,Canada
ML17XP1-036-230A** | CHX35-42B-**-*+TDR | SL280UH080NV48B | R-410A | - - - | - - - | - - - | - - - | 22800 | - - - | 36000 | 16.4 | 13.5 | 33600 | 22800 | 8.1 | Yes | 211001902 | Yes-Both | No | USA
ML17XP1-036-230A** | CHX35-42B-**-*+TDR | SL280UH090V36B | R-410A | - - - | - - - | - - - | - - - | 22800 | - - - | 36000 | 16.2 | 13 | 33600 | 22800 | 8.1 | Yes | 211001903 | Yes-Both | No | USA
ML17XP1-036-230A** | CHX35-42B-**-*+TDR | SL280UH090V48B | R-410A | - - - | - - - | - - - | - - - | 23000 | - - - | 36000 | 16 | 13 | 33800 | 23000 | 8.1 | Yes | 211001904 | Yes-Both | No | USA
ML17XP1-036-230A** | CHX35-42B-**-*+TDR | SL297UH040NV36B | R-410A | - - - | - - - | - - - | - - - | 23200 | - - - | 36000 | 15.6 | 12.5 | 34000 | 23200 | 8.1 | Yes | 211001905 | Yes-Both | No | USA,Canada
ML17XP1-036-230A** | CHX35-42B-**-*+TDR | SL297UH060NV36B | R-410A | - - - | - - - | - - - | - - - | 23200 | - - - | 36000 | 15.6 | 12.5 | 33800 | 23200 | 8.1 | Yes | 211001906 | Yes-Both | No | USA,Canada
ML17XP1-036-230A** | CHX35-42B-**-*+TDR | SLP99UH070XV36B | R-410A | - - - | - - - | - - - | - - - | 23200 | - - - | 36000 | 15.6 | 13 | 33800 | 23200 | 8.1 | Yes | 211001907 | Yes-Both | No | USA,Canada
ML17XP1-036-230A** | CHX35-42C-**-*+TDR | - - - | R-410A | - - - | - - - | - - - | - - - | 23200 | - - - | 35800 | 14.7 | 12.2 | 34000 | 23200 | 7.8 | No | 211001656 | No | N/A | USA
ML17XP1-036-230A** | CHX35-42C-**-*+TDR | EL180UH100NE60C | R-410A | - - - | - - - | - - - | - - - | 22600 | - - - | 36000 | 16 | 13 | 33400 | 22600 | 8 | Yes | 211001908 | Yes-South | No | USA
ML17XP1-036-230A** | CHX35-42C-**-*+TDR | EL195UH080NE48C | R-410A | - - - | - - - | - - - | - - - | 22400 | - - - | 36000 | 16.2 | 13 | 33000 | 22400 | 7.8 | Yes | 211001909 | Yes-South | No | USA,Canada
ML17XP1-036-230A** | CHX35-42C-**-*+TDR | EL195UH100NE60C | R-410A | - - - | - - - | - - - | - - - | 22200 | - - - | 36000 | 16.4 | 13.5 | 33000 | 22200 | 8 | Yes | 211001910 | Yes-South | No | USA,Canada
ML17XP1-036-230A** | CHX35-42C-**-*+TDR | EL196UH090XE48C | R-410A | - - - | - - - | - - - | - - - | 22400 | - - - | 36000 | 16.4 | 13.5 | 33000 | 22400 | 8 | Yes | 211001911 | Yes-South | No | USA,Canada
ML17XP1-036-230A** | CHX35-42C-**-*+TDR | EL196UH110XE60C | R-410A | - - - | - - - | - - - | - - - | 22200 | - - - | 36000 | 16.6 | 13.5 | 33000 | 22200 | 8 | Yes | 211001912 | Yes-South | No | USA,Canada
ML17XP1-036-230A** | CHX35-42C-**-*+TDR | EL280UH110E48C | R-410A | - - - | - - - | - - - | - - - | 22000 | - - - | 36000 | 16.8 | 13.5 | 32800 | 22000 | 8 | Yes | 211001913 | Yes-South | No | USA
ML17XP1-036-230A** | CHX35-42C-**-*+TDR | EL280UH110E60C | R-410A | - - - | - - - | - - - | - - - | 22400 | - - - | 36000 | 16.6 | 13.5 | 33000 | 22400 | 8.1 | Yes | 211001914 | Yes-Both | No | USA
ML17XP1-036-230A** | CHX35-42C-**-*+TDR | EL280UH110XE60C | R-410A | - - - | - - - | - - - | - - - | 22400 | - - - | 36000 | 16.6 | 13.5 | 33000 | 22400 | 8.1 | Yes | 211001915 | Yes-Both | No | USA
ML17XP1-036-230A** | CHX35-42C-**-*+TDR | EL297UH090XE48C | R-410A | - - - | - - - | - - - | - - - | 22200 | - - - | 35800 | 16.4 | 13.5 | 32800 | 22200 | 8 | Yes | 213630287 | Yes-South | No | USA
ML17XP1-036-230A** | CHX35-42C-**-*+TDR | EL297UH090XV36C | R-410A | - - - | - - - | - - - | - - - | 22600 | - - - | 36000 | 16.2 | 13.5 | 33400 | 22600 | 8 | Yes | 213194691 | Yes-South | No | USA,Canada
ML17XP1-036-230A** | CHX35-42C-**-*+TDR | EL297UH090XV48C | R-410A | - - - | - - - | - - - | - - - | 22400 | - - - | 36000 | 16.4 | 13.5 | 33200 | 22400 | 8 | Yes | 213194692 | Yes-South | No | USA,Canada
ML17XP1-036-230A** | CHX35-42C-**-*+TDR | EL297UH090XV60C | R-410A | - - - | - - - | - - - | - - - | 22800 | - - - | 36000 | 16 | 13 | 33800 | 22800 | 8.1 | Yes | 213194693 | Yes-Both | No | USA,Canada
ML17XP1-036-230A** | CHX35-42C-**-*+TDR | EL297UH110XE60C | R-410A | - - - | - - - | - - - | - - - | 22200 | - - - | 36000 | 16.4 | 13.5 | 33000 | 22200 | 8 | Yes | 213434221 | Yes-South | No | USA,Canada
ML17XP1-036-230A** | CHX35-42C-**-*+TDR | EL297UH110XV48C | R-410A | - - - | - - - | - - - | - - - | 22600 | - - - | 36000 | 16.2 | 13.5 | 33400 | 22600 | 8 | Yes | 213194694 | Yes-South | No | USA,Canada
ML17XP1-036-230A** | CHX35-42C-**-*+TDR | EL297UH110XV60C | R-410A | - - - | - - - | - - - | - - - | 22600 | - - - | 36000 | 16.2 | 13.5 | 33600 | 22600 | 8.1 | Yes | 213194695 | Yes-Both | No | USA,Canada
ML17XP1-036-230A** | CHX35-42C-**-*+TDR | ML180UH090E60C | R-410A | - - - | - - - | - - - | - - - | 22200 | - - - | 36000 | 16.4 | 13.5 | 32800 | 22200 | 8 | Yes | 211001923 | Yes-South | No | USA
ML17XP1-036-230A** | CHX35-42C-**-*+TDR | ML180UH110E60C | R-410A | - - - | - - - | - - - | - - - | 22400 | - - - | 36000 | 16.4 | 13.5 | 33200 | 22400 | 8.1 | Yes | 211001924 | Yes-Both | No | USA
ML17XP1-036-230A** | CHX35-42C-**-*+TDR | ML180UH110V60C | R-410A | - - - | - - - | - - - | - - - | 22600 | - - - | 36000 | 16.6 | 13.5 | 33400 | 22600 | 8.1 | Yes | 211001925 | Yes-Both | No | USA
ML17XP1-036-230A** | CHX35-42C-**-*+TDR | ML180UH110XE60C | R-410A | - - - | - - - | - - - | - - - | 22400 | - - - | 36000 | 16.4 | 13.5 | 33200 | 22400 | 8.1 | Yes | 212945120 | Yes-Both | No | USA
ML17XP1-036-230A** | CHX35-42C-**-*+TDR | ML193UH090XE36C | R-410A | - - - | - - - | - - - | - - - | 22400 | - - - | 36000 | 16.2 | 13 | 33000 | 22400 | 8 | Yes | 211001926 | Yes-South | No | USA
ML17XP1-036-230A** | CHX35-42C-**-*+TDR | ML193UH090XE48C | R-410A | - - - | - - - | - - - | - - - | 22200 | - - - | 36000 | 16.4 | 13.5 | 32800 | 22200 | 8 | Yes | 211001927 | Yes-South | No | USA
ML17XP1-036-230A** | CHX35-42C-**-*+TDR | ML193UH110XE48C | R-410A | - - - | - - - | - - - | - - - | 22200 | - - - | 36000 | 16.6 | 13.5 | 32800 | 22200 | 8 | Yes | 211001928 | Yes-South | No | USA
ML17XP1-036-230A** | CHX35-42C-**-*+TDR | ML193UH110XE60C | R-410A | - - - | - - - | - - - | - - - | 22200 | - - - | 36000 | 16.4 | 13.5 | 32800 | 22200 | 8 | Yes | 211001929 | Yes-South | No | USA
ML17XP1-036-230A** | CHX35-42C-**-*+TDR | ML196UH090XE36C | R-410A | - - - | - - - | - - - | - - - | 22400 | - - - | 36000 | 16 | 13 | 33200 | 22400 | 8 | Yes | 211001930 | Yes-South | No | USA,Canada
ML17XP1-036-230A** | CHX35-42C-**-*+TDR | ML196UH090XE48C | R-410A | - - - | - - - | - - - | - - - | 22400 | - - - | 36000 | 16.4 | 13.5 | 33000 | 22400 | 8 | Yes | 211001931 | Yes-South | No | USA,Canada
ML17XP1-036-230A** | CHX35-42C-**-*+TDR | ML196UH090XE60C | R-410A | - - - | - - - | - - - | - - - | 22200 | - - - | 36000 | 16.4 | 13.5 | 32800 | 22200 | 8 | Yes | 211001932 | Yes-South | No | USA,Canada
ML17XP1-036-230A** | CHX35-42C-**-*+TDR | ML196UH110XE60C | R-410A | - - - | - - - | - - - | - - - | 22200 | - - - | 36000 | 16.6 | 13.5 | 33000 | 22200 | 8 | Yes | 211001933 | Yes-South | No | USA,Canada
ML17XP1-036-230A** | CHX35-42C-**-*+TDR | ML296UH090XV48C | R-410A | - - - | - - - | - - - | - - - | 22600 | - - - | 36000 | 16.2 | 13.5 | 33400 | 22600 | 8.1 | Yes | 211001934 | Yes-Both | No | USA,Canada
ML17XP1-036-230A** | CHX35-42C-**-*+TDR | ML296UH110XV60C | R-410A | - - - | - - - | - - - | - - - | 22400 | - - - | 36000 | 16.6 | 13.5 | 33000 | 22400 | 8.1 | Yes | 211001935 | Yes-Both | No | USA,Canada
ML17XP1-036-230A** | CHX35-42C-**-*+TDR | SL280UH080NV60C | R-410A | - - - | - - - | - - - | - - - | 22400 | - - - | 36000 | 16.6 | 13.5 | 33400 | 22400 | 8.1 | Yes | 211001936 | Yes-Both | No | USA
ML17XP1-036-230A** | CHX35-42C-**-*+TDR | SL280UH090V60C | R-410A | - - - | - - - | - - - | - - - | 22800 | - - - | 36000 | 16.2 | 13 | 33600 | 22800 | 8.1 | Yes | 211001937 | Yes-Both | No | USA
ML17XP1-036-230A** | CHX35-42C-**-*+TDR | SL280UH090XV60C | R-410A | - - - | - - - | - - - | - - - | 22800 | - - - | 36000 | 16.2 | 13 | 33600 | 22800 | 8.1 | Yes | 211001938 | Yes-Both | No | USA
ML17XP1-036-230A** | CHX35-42C-**-*+TDR | SL280UH100NV60C | R-410A | - - - | - - - | - - - | - - - | 22800 | - - - | 36000 | 16.6 | 13.5 | 33800 | 22800 | 8.1 | Yes | 211001939 | Yes-Both | No | USA
ML17XP1-036-230A** | CHX35-42C-**-*+TDR | SL280UH110V60C | R-410A | - - - | - - - | - - - | - - - | 22600 | - - - | 36000 | 16 | 13 | 33600 | 22600 | 8 | Yes | 211001940 | Yes-South | No | USA
ML17XP1-036-230A** | CHX35-42C-**-*+TDR | SL280UH110XV60C | R-410A | - - - | - - - | - - - | - - - | 22600 | - - - | 36000 | 16 | 13 | 33600 | 22600 | 8 | Yes | 211001941 | Yes-South | No | USA
ML17XP1-036-230A** | CHX35-42C-**-*+TDR | SL297UH080NV48C | R-410A | - - - | - - - | - - - | - - - | 22600 | - - - | 36000 | 16.2 | 13 | 33200 | 22600 | 8 | Yes | 211001942 | Yes-South | No | USA,Canada
ML17XP1-036-230A** | CHX35-42C-**-*+TDR | SL297UH080NV60C | R-410A | - - - | - - - | - - - | - - - | 22800 | - - - | 36000 | 16.2 | 13 | 33600 | 22800 | 8.1 | Yes | 211001943 | Yes-Both | No | USA,Canada
ML17XP1-036-230A** | CHX35-42C-**-*+TDR | SLP99UH090XV36C | R-410A | - - - | - - - | - - - | - - - | 22600 | - - - | 36000 | 16.2 | 13.5 | 33400 | 22600 | 8 | Yes | 211001944 | Yes-South | No | USA,Canada
ML17XP1-036-230A** | CHX35-42C-**-*+TDR | SLP99UH090XV48C | R-410A | - - - | - - - | - - - | - - - | 22400 | - - - | 36000 | 16.4 | 13.5 | 33200 | 22400 | 8 | Yes | 211001945 | Yes-South | No | USA,Canada
ML17XP1-036-230A** | CHX35-42C-**-*+TDR | SLP99UH090XV60C | R-410A | - - - | - - - | - - - | - - - | 22800 | - - - | 36000 | 16 | 13 | 33800 | 22800 | 8.1 | Yes | 211001946 | Yes-Both | No | USA,Canada
ML17XP1-036-230A** | CHX35-42C-**-*+TDR | SLP99UH110XV60C | R-410A | - - - | - - - | - - - | - - - | 22600 | - - - | 36000 | 16.2 | 13.5 | 33600 | 22600 | 8.1 | Yes | 211001947 | Yes-Both | No | USA,Canada
ML17XP1-036-230A** | CHX35-48B-**-*+TDR | - - - | R-410A | 35600 | 15.1 | 12.2 | 34000 | 22800 | 9.2 | 35200 | 14.4 | 11.7 | 34200 | 22800 | 7.8 | No | 210048409 | No | N/A | USA,Canada
ML17XP1-036-230A** | CHX35-48B-**-*+TDR | EL180UH080NE48B | R-410A | 36000 | 16.6 | 13 | 33400 | 21800 | 9.6 | 35200 | 15.8 | 12.5 | 33200 | 21800 | 7.8 | Yes | 210048899 | Yes-South | No | USA
ML17XP1-036-230A** | CHX35-48B-**-*+TDR | EL195UH040NE36B | R-410A | 35400 | 16.5 | 13 | 33000 | 22000 | 9.2 | 35200 | 15.6 | 12.5 | 33200 | 22000 | 7.8 | Yes | 210048902 | Yes-South | No | USA,Canada
ML17XP1-036-230A** | CHX35-48B-**-*+TDR | EL195UH060NE36B | R-410A | 35400 | 16.6 | 13 | 32800 | 21800 | 9.2 | 35200 | 15.8 | 12.5 | 33200 | 21800 | 7.8 | Yes | 210048904 | Yes-South | No | USA,Canada
ML17XP1-036-230A** | CHX35-48B-**-*+TDR | EL196UH030XE36B | R-410A | 36000 | 15.5 | 12.5 | 33800 | 22000 | 9.2 | 35200 | 15.6 | 12.5 | 33400 | 22000 | 7.8 | Yes | 210048907 | Yes-South | No | USA,Canada
ML17XP1-036-230A** | CHX35-48B-**-*+TDR | EL196UH070XE36B | R-410A | 35800 | 16.3 | 13 | 33400 | 22000 | 9.2 | 35400 | 15.6 | 12.5 | 33400 | 22000 | 7.8 | Yes | 210048910 | Yes-South | No | USA,Canada
ML17XP1-036-230A** | CHX35-48B-**-*+TDR | EL280UH090E36B | R-410A | 35800 | 17 | 13.5 | 33000 | 22000 | 9.4 | 35800 | 16.2 | 13 | 33400 | 22000 | 8 | Yes | 210048913 | Yes-South | No | USA
ML17XP1-036-230A** | CHX35-48B-**-*+TDR | EL280UH090E48B | R-410A | 35600 | 17 | 13.5 | 32800 | 21800 | 9.4 | 35600 | 16.2 | 13 | 33200 | 21800 | 8 | Yes | 210048917 | Yes-South | No | USA
ML17XP1-036-230A** | CHX35-48B-**-*+TDR | EL280UH090XE48B | R-410A | 35600 | 17 | 13.5 | 32800 | 21800 | 9.4 | 35600 | 16.2 | 13 | 33200 | 21800 | 8 | Yes | 210048920 | Yes-South | No | USA
ML17XP1-036-230A** | CHX35-48B-**-*+TDR | EL297UH045XE36B | R-410A | - - - | - - - | - - - | - - - | 21800 | - - - | 35200 | 15.8 | 12.5 | 33200 | 21800 | 7.8 | Yes | 213434157 | Yes-South | No | USA,Canada
ML17XP1-036-230A** | CHX35-48B-**-*+TDR | EL297UH045XV36B | R-410A | - - - | - - - | - - - | - - - | 22400 | - - - | 35800 | 15.2 | 12.5 | 33800 | 22400 | 7.8 | Yes | 213194474 | Yes-South | No | USA,Canada
ML17XP1-036-230A** | CHX35-48B-**-*+TDR | EL297UH070XE36B | R-410A | - - - | - - - | - - - | - - - | 22000 | - - - | 35400 | 15.6 | 12.5 | 33400 | 22000 | 7.8 | Yes | 213630288 | Yes-South | No | USA
ML17XP1-036-230A** | CHX35-48B-**-*+TDR | EL297UH070XV36B | R-410A | - - - | - - - | - - - | - - - | 22400 | - - - | 36000 | 15.6 | 12.5 | 33800 | 22400 | 8 | Yes | 213194475 | Yes-South | No | USA,Canada
ML17XP1-036-230A** | CHX35-48B-**-*+TDR | ML180UH070E36B | R-410A | 35600 | 16.9 | 13.5 | 32800 | 22000 | 9.4 | 35800 | 16 | 13 | 33600 | 22000 | 8 | Yes | 210048934 | Yes-South | No | USA
ML17XP1-036-230A** | CHX35-48B-**-*+TDR | ML180UH070V36B | R-410A | 36000 | 16.8 | 13.5 | 33200 | 22000 | 9.6 | 35800 | 16 | 13 | 33400 | 22000 | 8 | Yes | 210048937 | Yes-South | No | USA
ML17XP1-036-230A** | CHX35-48B-**-*+TDR | ML180UH070V48B | R-410A | 36000 | 16.9 | 13.5 | 33400 | 22200 | 9.6 | 36000 | 16.2 | 13 | 33600 | 22200 | 8.1 | Yes | 210048940 | Yes-Both | No | USA
ML17XP1-036-230A** | CHX35-48B-**-*+TDR | ML180UH070XE36B | R-410A | - - - | - - - | - - - | - - - | 22000 | - - - | 35800 | 16 | 13 | 33600 | 22000 | 8 | Yes | 212945082 | Yes-South | No | USA
ML17XP1-036-230A** | CHX35-48B-**-*+TDR | ML180UH090E48B | R-410A | 36000 | 17 | 13.5 | 33200 | 21800 | 9.6 | 35400 | 16.2 | 13 | 33200 | 21800 | 8 | Yes | 210048942 | Yes-South | No | USA
ML17XP1-036-230A** | CHX35-48B-**-*+TDR | ML180UH090V48B | R-410A | 36000 | 16.8 | 13.5 | 33200 | 22200 | 9.6 | 36000 | 15.8 | 12.5 | 33600 | 22200 | 8 | Yes | 210048945 | Yes-South | No | USA
ML17XP1-036-230A** | CHX35-48B-**-*+TDR | ML180UH090XE48B | R-410A | - - - | - - - | - - - | - - - | 21800 | - - - | 35400 | 16.2 | 13 | 33200 | 21800 | 8 | Yes | 212945083 | Yes-South | No | USA
ML17XP1-036-230A** | CHX35-48B-**-*+TDR | ML193UH030XE36B | R-410A | 36000 | 15.5 | 12.5 | 33600 | 22200 | 9.2 | 35400 | 15.4 | 12.5 | 33600 | 22200 | 7.8 | Yes | 210048949 | Yes-South | No | USA
ML17XP1-036-230A** | CHX35-48B-**-*+TDR | ML193UH045XE36B | R-410A | 35800 | 16.2 | 13 | 33400 | 22000 | 9.2 | 35200 | 15.6 | 12.5 | 33200 | 22000 | 7.8 | Yes | 210048952 | Yes-South | No | USA
ML17XP1-036-230A** | CHX35-48B-**-*+TDR | ML193UH070XE36B | R-410A | 35800 | 16.4 | 13 | 33200 | 21800 | 9.4 | 35200 | 16 | 12.5 | 33200 | 21800 | 7.8 | Yes | 210048955 | Yes-South | No | USA
ML17XP1-036-230A** | CHX35-48B-**-*+TDR | ML196UH030XE36B | R-410A | 36000 | 15.5 | 12.5 | 33800 | 22000 | 9.2 | 35200 | 15.6 | 12.5 | 33400 | 22000 | 7.8 | Yes | 210048958 | Yes-South | No | USA,Canada
ML17XP1-036-230A** | CHX35-48B-**-*+TDR | ML196UH070XE36B | R-410A | 35800 | 16.3 | 13 | 33400 | 22000 | 9.2 | 35400 | 15.6 | 12.5 | 33400 | 22000 | 7.8 | Yes | 210048960 | Yes-South | No | USA,Canada
ML17XP1-036-230A** | CHX35-48B-**-*+TDR | ML196UH070XE48B | R-410A | 35400 | 16.6 | 13 | 33000 | 22400 | 9.2 | 35800 | 15.4 | 12.5 | 33800 | 22400 | 7.8 | Yes | 210048963 | Yes-South | No | USA,Canada
ML17XP1-036-230A** | CHX35-48B-**-*+TDR | ML296UH045XV36B | R-410A | 36000 | 16.2 | 13 | 33600 | 22400 | 9.4 | 35800 | 15.4 | 12.5 | 33800 | 22400 | 7.8 | Yes | 210048966 | Yes-South | No | USA,Canada
ML17XP1-036-230A** | CHX35-48B-**-*+TDR | ML296UH070XV36B | R-410A | 36000 | 16.1 | 13 | 33600 | 22400 | 9.4 | 35800 | 15.2 | 12.5 | 33800 | 22400 | 7.8 | Yes | 210048969 | Yes-South | No | USA,Canada
ML17XP1-036-230A** | CHX35-48B-**-*+TDR | SL280UH080NV48B | R-410A | 36000 | 17.1 | 13.5 | 33200 | 22000 | 9.6 | 36000 | 16.2 | 13 | 33400 | 22000 | 8.1 | Yes | 210048972 | Yes-Both | No | USA
ML17XP1-036-230A** | CHX35-48B-**-*+TDR | SL280UH090V36B | R-410A | 36000 | 16.9 | 13.5 | 33200 | 22000 | 9.6 | 36000 | 16.2 | 13 | 33400 | 22000 | 8.1 | Yes | 210048975 | Yes-Both | No | USA
ML17XP1-036-230A** | CHX35-48B-**-*+TDR | SL280UH090V48B | R-410A | 36000 | 16.8 | 13.5 | 33200 | 22200 | 9.6 | 36000 | 15.8 | 12.5 | 33600 | 22200 | 8 | Yes | 210048978 | Yes-South | No | USA
ML17XP1-036-230A** | CHX35-48B-**-*+TDR | SL297UH040NV36B | R-410A | 36000 | 16.4 | 13 | 33400 | 22400 | 9.6 | 36000 | 15.6 | 12.5 | 33800 | 22400 | 8 | Yes | 210048981 | Yes-South | No | USA,Canada
ML17XP1-036-230A** | CHX35-48B-**-*+TDR | SL297UH060NV36B | R-410A | 36000 | 16.4 | 13 | 33400 | 22400 | 9.4 | 36000 | 15.6 | 12.5 | 33800 | 22400 | 8 | Yes | 210048984 | Yes-South | No | USA,Canada
ML17XP1-036-230A** | CHX35-48B-**-*+TDR | SLP99UH070XV36B | R-410A | 36000 | 16.3 | 13 | 33600 | 22400 | 9.4 | 36000 | 15.6 | 12.5 | 33800 | 22400 | 8 | Yes | 210048987 | Yes-South | No | USA,Canada
ML17XP1-036-230A** | CHX35-51/61C-**-*+TDR | - - - | R-410A | 36000 | 15.1 | 12.2 | 33800 | 22800 | 9.4 | 36000 | 14.7 | 12 | 34000 | 22800 | 7.8 | No | 210048413 | No | N/A | USA,Canada
ML17XP1-036-230A** | CHX35-51/61C-**-*+TDR | EL180UH100NE60C | R-410A | 36000 | 17.1 | 13.5 | 33000 | 22200 | 9.6 | 36000 | 16 | 13 | 33600 | 22200 | 8 | Yes | 210048991 | Yes-South | No | USA
ML17XP1-036-230A** | CHX35-51/61C-**-*+TDR | EL195UH080NE48C | R-410A | 36000 | 16.8 | 13.5 | 33000 | 22000 | 9.6 | 36000 | 16 | 13 | 33000 | 22000 | 7.8 | Yes | 210048994 | Yes-South | No | USA,Canada
ML17XP1-036-230A** | CHX35-51/61C-**-*+TDR | EL195UH100NE60C | R-410A | 36000 | 17 | 13.5 | 33200 | 22000 | 9.6 | 36000 | 16.2 | 13 | 33000 | 22000 | 7.8 | Yes | 210048996 | Yes-South | No | USA,Canada
ML17XP1-036-230A** | CHX35-51/61C-**-*+TDR | EL196UH090XE48C | R-410A | 36000 | 17.1 | 13.5 | 33000 | 22000 | 9.6 | 36000 | 16.2 | 13 | 33200 | 22000 | 8 | Yes | 210049000 | Yes-South | No | USA,Canada
ML17XP1-036-230A** | CHX35-51/61C-**-*+TDR | EL196UH110XE60C | R-410A | 36000 | 17.1 | 13.5 | 33200 | 22000 | 9.8 | 36000 | 16.4 | 13 | 33200 | 22000 | 8 | Yes | 210049002 | Yes-South | No | USA,Canada
ML17XP1-036-230A** | CHX35-51/61C-**-*+TDR | EL280UH110E48C | R-410A | 36000 | 17.4 | 14 | 32600 | 21600 | 9.6 | 36000 | 16.6 | 13.5 | 32800 | 21600 | 8 | Yes | 210049005 | Yes-South | No | USA
ML17XP1-036-230A** | CHX35-51/61C-**-*+TDR | EL280UH110E60C | R-410A | 36000 | 17.3 | 14 | 33400 | 22000 | 9.8 | 36000 | 16.6 | 13.5 | 33200 | 22000 | 8.1 | Yes | 210049009 | Yes-Both | No | USA
ML17XP1-036-230A** | CHX35-51/61C-**-*+TDR | EL280UH110XE60C | R-410A | 36000 | 17.3 | 14 | 33400 | 22000 | 9.8 | 36000 | 16.6 | 13.5 | 33200 | 22000 | 8.1 | Yes | 210049013 | Yes-Both | No | USA
ML17XP1-036-230A** | CHX35-51/61C-**-*+TDR | EL297UH090XE48C | R-410A | - - - | - - - | - - - | - - - | 21800 | - - - | 36000 | 16 | 13 | 32800 | 21800 | 7.8 | Yes | 213630289 | Yes-South | No | USA
ML17XP1-036-230A** | CHX35-51/61C-**-*+TDR | EL297UH090XV36C | R-410A | - - - | - - - | - - - | - - - | 22200 | - - - | 36000 | 16.2 | 13 | 33600 | 22200 | 8 | Yes | 213194476 | Yes-South | No | USA,Canada
ML17XP1-036-230A** | CHX35-51/61C-**-*+TDR | EL297UH090XV48C | R-410A | - - - | - - - | - - - | - - - | 22000 | - - - | 36000 | 16.2 | 13 | 33400 | 22000 | 8 | Yes | 213194477 | Yes-South | No | USA,Canada
ML17XP1-036-230A** | CHX35-51/61C-**-*+TDR | EL297UH090XV60C | R-410A | - - - | - - - | - - - | - - - | 22400 | - - - | 36000 | 16 | 13 | 33800 | 22400 | 8.1 | Yes | 213194478 | Yes-Both | No | USA,Canada
ML17XP1-036-230A** | CHX35-51/61C-**-*+TDR | EL297UH110XE60C | R-410A | - - - | - - - | - - - | - - - | 21800 | - - - | 36000 | 16.2 | 13 | 33000 | 21800 | 7.8 | Yes | 213434158 | Yes-South | No | USA,Canada
ML17XP1-036-230A** | CHX35-51/61C-**-*+TDR | EL297UH110XV48C | R-410A | - - - | - - - | - - - | - - - | 22200 | - - - | 36000 | 16.2 | 13 | 33600 | 22200 | 8 | Yes | 213194479 | Yes-South | No | USA,Canada
ML17XP1-036-230A** | CHX35-51/61C-**-*+TDR | EL297UH110XV60C | R-410A | - - - | - - - | - - - | - - - | 22200 | - - - | 36000 | 16.2 | 13 | 33600 | 22200 | 8.1 | Yes | 213194480 | Yes-Both | No | USA,Canada
ML17XP1-036-230A** | CHX35-51/61C-**-*+TDR | ML180UH090E60C | R-410A | 36000 | 17.4 | 14 | 33200 | 21800 | 9.8 | 36000 | 16.6 | 13.5 | 32800 | 21800 | 8 | Yes | 210049036 | Yes-South | No | USA
ML17XP1-036-230A** | CHX35-51/61C-**-*+TDR | ML180UH110E60C | R-410A | 36000 | 17.4 | 14 | 33000 | 22000 | 9.8 | 36000 | 16.4 | 13 | 33400 | 22000 | 8.1 | Yes | 210049039 | Yes-Both | No | USA
ML17XP1-036-230A** | CHX35-51/61C-**-*+TDR | ML180UH110V60C | R-410A | 36000 | 17.4 | 14 | 33200 | 22200 | 9.8 | 36000 | 16.6 | 13.5 | 33400 | 22200 | 8.1 | Yes | 210049042 | Yes-Both | No | USA
ML17XP1-036-230A** | CHX35-51/61C-**-*+TDR | ML180UH110XE60C | R-410A | - - - | - - - | - - - | - - - | 22000 | - - - | 36000 | 16.4 | 13 | 33400 | 22000 | 8.1 | Yes | 212945084 | Yes-Both | No | USA
ML17XP1-036-230A** | CHX35-51/61C-**-*+TDR | ML193UH090XE36C | R-410A | 36000 | 16.8 | 13.5 | 32600 | 22000 | 9.4 | 36000 | 16.2 | 13 | 33200 | 22000 | 7.8 | Yes | 210049044 | Yes-South | No | USA
ML17XP1-036-230A** | CHX35-51/61C-**-*+TDR | ML193UH090XE48C | R-410A | 36000 | 17.1 | 13.5 | 33000 | 21800 | 9.6 | 36000 | 16.2 | 13 | 33000 | 21800 | 7.8 | Yes | 210049048 | Yes-South | No | USA
ML17XP1-036-230A** | CHX35-51/61C-**-*+TDR | ML193UH110XE48C | R-410A | 36000 | 17.2 | 13.5 | 33000 | 21800 | 9.6 | 36000 | 16.4 | 13 | 32800 | 21800 | 7.8 | Yes | 210049051 | Yes-South | No | USA
ML17XP1-036-230A** | CHX35-51/61C-**-*+TDR | ML193UH110XE60C | R-410A | 36000 | 17.2 | 13.5 | 33200 | 21800 | 9.8 | 36000 | 16.4 | 13 | 33000 | 21800 | 8 | Yes | 210049054 | Yes-South | No | USA
ML17XP1-036-230A** | CHX35-51/61C-**-*+TDR | ML196UH090XE36C | R-410A | 36000 | 16.8 | 13.5 | 32800 | 22200 | 9.4 | 36000 | 16 | 13 | 33400 | 22200 | 7.8 | Yes | 210049057 | Yes-South | No | USA,Canada
ML17XP1-036-230A** | CHX35-51/61C-**-*+TDR | ML196UH090XE48C | R-410A | 36000 | 17.1 | 13.5 | 33000 | 22000 | 9.6 | 36000 | 16.2 | 13 | 33200 | 22000 | 8 | Yes | 210049061 | Yes-South | No | USA,Canada
ML17XP1-036-230A** | CHX35-51/61C-**-*+TDR | ML196UH090XE60C | R-410A | 36000 | 17.2 | 13.5 | 33200 | 21800 | 9.8 | 36000 | 16.4 | 13 | 33000 | 21800 | 8 | Yes | 210049064 | Yes-South | No | USA,Canada
ML17XP1-036-230A** | CHX35-51/61C-**-*+TDR | ML196UH110XE60C | R-410A | 36000 | 17.1 | 13.5 | 33200 | 22000 | 9.8 | 36000 | 16.4 | 13 | 33200 | 22000 | 8 | Yes | 210049067 | Yes-South | No | USA,Canada
ML17XP1-036-230A** | CHX35-51/61C-**-*+TDR | ML296UH090XV48C | R-410A | 36000 | 17.1 | 13.5 | 33200 | 22200 | 9.8 | 36000 | 16.2 | 13 | 33600 | 22200 | 8.1 | Yes | 210049070 | Yes-Both | No | USA,Canada
ML17XP1-036-230A** | CHX35-51/61C-**-*+TDR | ML296UH110XV60C | R-410A | 36000 | 17.3 | 14 | 33000 | 22000 | 9.6 | 36000 | 16.6 | 13 | 33200 | 22000 | 8 | Yes | 210049074 | Yes-South | No | USA,Canada
ML17XP1-036-230A** | CHX35-51/61C-**-*+TDR | SL280UH080NV60C | R-410A | 36000 | 17.5 | 14 | 33200 | 22200 | 9.8 | 36000 | 16.6 | 13.5 | 33400 | 22200 | 8.1 | Yes | 210049076 | Yes-Both | No | USA
ML17XP1-036-230A** | CHX35-51/61C-**-*+TDR | SL280UH090V60C | R-410A | 36000 | 17.2 | 13.5 | 33200 | 22400 | 9.8 | 36000 | 16 | 13 | 33800 | 22400 | 8.1 | Yes | 210049079 | Yes-Both | No | USA
ML17XP1-036-230A** | CHX35-51/61C-**-*+TDR | SL280UH090XV60C | R-410A | 36000 | 17.2 | 13.5 | 33200 | 22400 | 9.8 | 36000 | 16 | 13 | 33800 | 22400 | 8.1 | Yes | 210049082 | Yes-Both | No | USA
ML17XP1-036-230A** | CHX35-51/61C-**-*+TDR | SL280UH100NV60C | R-410A | 36000 | 17.4 | 14 | 33600 | 22400 | 10 | 36000 | 16.4 | 13 | 33800 | 22400 | 8.1 | Yes | 210049085 | Yes-Both | No | USA
ML17XP1-036-230A** | CHX35-51/61C-**-*+TDR | SL280UH110V60C | R-410A | 36000 | 17 | 13.5 | 33200 | 22400 | 9.8 | 36000 | 16 | 13 | 33600 | 22400 | 8 | Yes | 210049088 | Yes-South | No | USA
ML17XP1-036-230A** | CHX35-51/61C-**-*+TDR | SL280UH110XV60C | R-410A | 36000 | 17 | 13.5 | 33200 | 22400 | 9.8 | 36000 | 16 | 13 | 33600 | 22400 | 8 | Yes | 210049090 | Yes-South | No | USA
ML17XP1-036-230A** | CHX35-51/61C-**-*+TDR | SL297UH080NV48C | R-410A | 36000 | 17.1 | 13.5 | 33200 | 22200 | 9.6 | 36000 | 16.2 | 13 | 33400 | 22200 | 8 | Yes | 210049093 | Yes-South | No | USA,Canada
ML17XP1-036-230A** | CHX35-51/61C-**-*+TDR | SL297UH080NV60C | R-410A | 36000 | 16.9 | 13.5 | 33400 | 22400 | 9.8 | 36000 | 16 | 13 | 33800 | 22400 | 8.1 | Yes | 210049096 | Yes-Both | No | USA,Canada
ML17XP1-036-230A** | CHX35-51/61C-**-*+TDR | SLP99UH090XV36C | R-410A | 36000 | 17.1 | 13.5 | 33200 | 22200 | 9.6 | 36000 | 16.2 | 13 | 33600 | 22200 | 8 | Yes | 210049100 | Yes-South | No | USA,Canada
ML17XP1-036-230A** | CHX35-51/61C-**-*+TDR | SLP99UH090XV48C | R-410A | 36000 | 17.1 | 13.5 | 33000 | 22000 | 9.6 | 36000 | 16.2 | 13 | 33400 | 22000 | 8 | Yes | 210049103 | Yes-South | No | USA,Canada
ML17XP1-036-230A** | CHX35-51/61C-**-*+TDR | SLP99UH090XV60C | R-410A | 36000 | 16.9 | 13.5 | 33400 | 22400 | 9.8 | 36000 | 16 | 13 | 33800 | 22400 | 8.1 | Yes | 210049106 | Yes-Both | No | USA,Canada
ML17XP1-036-230A** | CHX35-51/61C-**-*+TDR | SLP99UH110XV60C | R-410A | 36000 | 17.1 | 13.5 | 33200 | 22200 | 9.8 | 36000 | 16.2 | 13 | 33600 | 22200 | 8.1 | Yes | 210049108 | Yes-Both | No | USA,Canada
ML17XP1-036-230A** | CK40CT-36A-0*+TDR | - - - | R-410A | - - - | - - - | - - - | - - - | 22600 | - - - | 35400 | 14.7 | 12 | 34600 | 22600 | 7.8 | No | 214624023 | No | N/A | USA,Canada
ML17XP1-036-230A** | CK40CT-36A-0*+TDR | EL180UH040NE36A | R-410A | - - - | - - - | - - - | - - - | 21800 | - - - | 35400 | 15.8 | 12.5 | 33600 | 21800 | 7.8 | Yes | 214624024 | Yes-South | No | USA
ML17XP1-036-230A** | CK40CT-36A-0*+TDR | EL180UH060NE36A | R-410A | - - - | - - - | - - - | - - - | 21800 | - - - | 35400 | 15.8 | 12.5 | 33600 | 21800 | 7.8 | Yes | 214624025 | Yes-South | No | USA
ML17XP1-036-230A** | CK40CT-36A-0*+TDR | EL280UH045E36A | R-410A | - - - | - - - | - - - | - - - | 22200 | - - - | 36000 | 16 | 13 | 34200 | 22200 | 7.8 | Yes | 214624026 | Yes-South | No | USA
ML17XP1-036-230A** | CK40CT-36A-0*+TDR | EL280UH070E36A | R-410A | - - - | - - - | - - - | - - - | 21800 | - - - | 35400 | 16 | 13 | 33600 | 21800 | 7.8 | Yes | 214624027 | Yes-South | No | USA
ML17XP1-036-230A** | CK40CT-36A-0*+TDR | EL280UH070XE36A | R-410A | - - - | - - - | - - - | - - - | 21800 | - - - | 35400 | 16 | 13 | 33600 | 21800 | 7.8 | Yes | 214624028 | Yes-South | No | USA
ML17XP1-036-230A** | CK40CT-36A-0*+TDR | ML180UH030V36A | R-410A | - - - | - - - | - - - | - - - | 22000 | - - - | 36000 | 16 | 13 | 34000 | 22000 | 7.8 | Yes | 214624029 | Yes-South | No | USA
ML17XP1-036-230A** | CK40CT-36A-0*+TDR | ML180UH045E36A | R-410A | - - - | - - - | - - - | - - - | 21800 | - - - | 35600 | 16 | 13 | 33600 | 21800 | 7.8 | Yes | 214624030 | Yes-South | No | USA
ML17XP1-036-230A** | CK40CT-36A-0*+TDR | ML180UH045V36A | R-410A | - - - | - - - | - - - | - - - | 22000 | - - - | 36000 | 16 | 13 | 34000 | 22000 | 7.8 | Yes | 214624031 | Yes-South | No | USA
ML17XP1-036-230A** | CK40CT-36A-0*+TDR | ML180UH045XE36A | R-410A | - - - | - - - | - - - | - - - | 21800 | - - - | 35600 | 16 | 13 | 33600 | 21800 | 7.8 | Yes | 214624032 | Yes-South | No | USA
ML17XP1-036-230A** | CK40CT-36A-0*+TDR | ML180UH070E36A | R-410A | - - - | - - - | - - - | - - - | 22000 | - - - | 35600 | 16 | 13 | 33800 | 22000 | 7.8 | Yes | 214624033 | Yes-South | No | USA
ML17XP1-036-230A** | CK40CT-36A-0*+TDR | ML180UH070V36A | R-410A | - - - | - - - | - - - | - - - | 22200 | - - - | 36000 | 15.8 | 12.5 | 34200 | 22200 | 7.8 | Yes | 214624034 | Yes-South | No | USA
ML17XP1-036-230A** | CK40CT-36A-0*+TDR | ML180UH070XE36A | R-410A | - - - | - - - | - - - | - - - | 22000 | - - - | 35600 | 16 | 13 | 33800 | 22000 | 7.8 | Yes | 214624035 | Yes-South | No | USA
ML17XP1-036-230A** | CK40CT-36A-0*+TDR | SL280UH060NV36A | R-410A | - - - | - - - | - - - | - - - | 22000 | - - - | 36000 | 16.2 | 13 | 34000 | 22000 | 7.8 | Yes | 214624036 | Yes-South | No | USA
ML17XP1-036-230A** | CK40CT-36A-0*+TDR | SL280UH070V36A | R-410A | - - - | - - - | - - - | - - - | 22200 | - - - | 36000 | 15.8 | 12.5 | 34200 | 22200 | 7.8 | Yes | 214624037 | Yes-South | No | USA
ML17XP1-036-230A** | CK40CT-36A-0*+TDR | SL280UH070XV36A | R-410A | - - - | - - - | - - - | - - - | 22200 | - - - | 36000 | 15.8 | 12.5 | 34200 | 22200 | 7.8 | Yes | 214624038 | Yes-South | No | USA
ML17XP1-036-230A** | CK40CT-36B-0*+TDR | - - - | R-410A | - - - | - - - | - - - | - - - | 22600 | - - - | 35400 | 14.7 | 12 | 34600 | 22600 | 7.8 | No | 214624039 | No | N/A | USA,Canada
ML17XP1-036-230A** | CK40CT-36B-0*+TDR | EL180UH080NE48B | R-410A | - - - | - - - | - - - | - - - | 21800 | - - - | 35200 | 16 | 13 | 33400 | 21800 | 7.8 | Yes | 214624040 | Yes-South | No | USA
ML17XP1-036-230A** | CK40CT-36B-0*+TDR | EL195UH040NE36B | R-410A | - - - | - - - | - - - | - - - | 21800 | - - - | 35200 | 15.8 | 12.5 | 33600 | 21800 | 7.8 | Yes | 214624041 | Yes-South | No | USA,Canada
ML17XP1-036-230A** | CK40CT-36B-0*+TDR | EL195UH060NE36B | R-410A | - - - | - - - | - - - | - - - | 21800 | - - - | 35200 | 16 | 13 | 33400 | 21800 | 7.8 | Yes | 214624042 | Yes-South | No | USA,Canada
ML17XP1-036-230A** | CK40CT-36B-0*+TDR | EL196UH030XE36B | R-410A | - - - | - - - | - - - | - - - | 22000 | - - - | 35400 | 15.8 | 12.5 | 33600 | 22000 | 7.8 | Yes | 214624043 | Yes-South | No | USA,Canada
ML17XP1-036-230A** | CK40CT-36B-0*+TDR | EL196UH070XE36B | R-410A | - - - | - - - | - - - | - - - | 21800 | - - - | 35400 | 15.8 | 12.5 | 33600 | 21800 | 7.8 | Yes | 214624044 | Yes-South | No | USA,Canada
ML17XP1-036-230A** | CK40CT-36B-0*+TDR | EL280UH090E36B | R-410A | - - - | - - - | - - - | - - - | 21800 | - - - | 35800 | 16.4 | 13 | 33800 | 21800 | 7.8 | Yes | 214624045 | Yes-South | No | USA
ML17XP1-036-230A** | CK40CT-36B-0*+TDR | EL280UH090E48B | R-410A | - - - | - - - | - - - | - - - | 21800 | - - - | 35800 | 16.4 | 13 | 33600 | 21800 | 7.8 | Yes | 214624046 | Yes-South | No | USA
ML17XP1-036-230A** | CK40CT-36B-0*+TDR | EL280UH090XE48B | R-410A | - - - | - - - | - - - | - - - | 21800 | - - - | 35800 | 16.4 | 13 | 33600 | 21800 | 7.8 | Yes | 214624047 | Yes-South | No | USA
ML17XP1-036-230A** | CK40CT-36B-0*+TDR | EL297UH045XE36B | R-410A | - - - | - - - | - - - | - - - | 21800 | - - - | 35200 | 16 | 13 | 33400 | 21800 | 7.8 | Yes | 214624048 | Yes-South | No | USA,Canada
ML17XP1-036-230A** | CK40CT-36B-0*+TDR | EL297UH045XV36B | R-410A | - - - | - - - | - - - | - - - | 22400 | - - - | 36000 | 15.4 | 12.5 | 34200 | 22400 | 7.8 | Yes | 214624049 | Yes-South | No | USA,Canada
ML17XP1-036-230A** | CK40CT-36B-0*+TDR | EL297UH070XE36B | R-410A | - - - | - - - | - - - | - - - | 22000 | - - - | 35600 | 15.8 | 12.5 | 33800 | 22000 | 7.8 | Yes | 214624050 | Yes-South | No | USA
ML17XP1-036-230A** | CK40CT-36B-0*+TDR | EL297UH070XV36B | R-410A | - - - | - - - | - - - | - - - | 22200 | - - - | 36000 | 15.8 | 12.5 | 34200 | 22200 | 7.8 | Yes | 214624051 | Yes-South | No | USA,Canada
ML17XP1-036-230A** | CK40CT-36B-0*+TDR | ML180UH070E36B | R-410A | - - - | - - - | - - - | - - - | 22000 | - - - | 36000 | 16.2 | 13 | 33800 | 22000 | 7.8 | Yes | 214624052 | Yes-South | No | USA
ML17XP1-036-230A** | CK40CT-36B-0*+TDR | ML180UH070V36B | R-410A | - - - | - - - | - - - | - - - | 22000 | - - - | 36000 | 16.2 | 13 | 33800 | 22000 | 7.8 | Yes | 214624053 | Yes-South | No | USA
ML17XP1-036-230A** | CK40CT-36B-0*+TDR | ML180UH070V48B | R-410A | - - - | - - - | - - - | - - - | 22000 | - - - | 36000 | 16.4 | 13 | 34000 | 22000 | 8 | Yes | 214624054 | Yes-South | No | USA
ML17XP1-036-230A** | CK40CT-36B-0*+TDR | ML180UH070XE36B | R-410A | - - - | - - - | - - - | - - - | 22000 | - - - | 36000 | 16.2 | 13 | 33800 | 22000 | 7.8 | Yes | 214624055 | Yes-South | No | USA
ML17XP1-036-230A** | CK40CT-36B-0*+TDR | ML180UH090E48B | R-410A | - - - | - - - | - - - | - - - | 21600 | - - - | 35800 | 16.6 | 13.5 | 33600 | 21600 | 7.8 | Yes | 214624056 | Yes-South | No | USA
ML17XP1-036-230A** | CK40CT-36B-0*+TDR | ML180UH090V48B | R-410A | - - - | - - - | - - - | - - - | 22000 | - - - | 36000 | 16 | 13 | 34000 | 22000 | 7.8 | Yes | 214624057 | Yes-South | No | USA
ML17XP1-036-230A** | CK40CT-36B-0*+TDR | ML180UH090XE48B | R-410A | - - - | - - - | - - - | - - - | 21600 | - - - | 35800 | 16.6 | 13.5 | 33600 | 21600 | 7.8 | Yes | 214624058 | Yes-South | No | USA
ML17XP1-036-230A** | CK40CT-36B-0*+TDR | ML193UH030XE36B | R-410A | - - - | - - - | - - - | - - - | 22200 | - - - | 35600 | 15.6 | 12.5 | 34000 | 22200 | 7.8 | Yes | 214624059 | Yes-South | No | USA
ML17XP1-036-230A** | CK40CT-36B-0*+TDR | ML193UH045XE36B | R-410A | - - - | - - - | - - - | - - - | 21800 | - - - | 35200 | 15.8 | 12.5 | 33600 | 21800 | 7.8 | Yes | 214624060 | Yes-South | No | USA
ML17XP1-036-230A** | CK40CT-36B-0*+TDR | ML193UH070XE36B | R-410A | - - - | - - - | - - - | - - - | 21800 | - - - | 35200 | 16 | 13 | 33400 | 21800 | 7.8 | Yes | 214624061 | Yes-South | No | USA
ML17XP1-036-230A** | CK40CT-36B-0*+TDR | ML196UH030XE36B | R-410A | - - - | - - - | - - - | - - - | 22000 | - - - | 35400 | 15.8 | 12.5 | 33600 | 22000 | 7.8 | Yes | 214624062 | Yes-South | No | USA,Canada
ML17XP1-036-230A** | CK40CT-36B-0*+TDR | ML196UH070XE36B | R-410A | - - - | - - - | - - - | - - - | 21800 | - - - | 35400 | 15.8 | 12.5 | 33600 | 21800 | 7.8 | Yes | 214624063 | Yes-South | No | USA,Canada
ML17XP1-036-230A** | CK40CT-36B-0*+TDR | ML196UH070XE48B | R-410A | - - - | - - - | - - - | - - - | 22200 | - - - | 36000 | 15.6 | 12.5 | 34200 | 22200 | 7.8 | Yes | 214624064 | Yes-South | No | USA,Canada
ML17XP1-036-230A** | CK40CT-36B-0*+TDR | ML296UH045XV36B | R-410A | - - - | - - - | - - - | - - - | 22200 | - - - | 36000 | 15.6 | 12.5 | 34200 | 22200 | 7.8 | Yes | 214624065 | Yes-South | No | USA,Canada
ML17XP1-036-230A** | CK40CT-36B-0*+TDR | ML296UH070XV36B | R-410A | - - - | - - - | - - - | - - - | 22400 | - - - | 35800 | 15.4 | 12.5 | 34200 | 22400 | 7.8 | Yes | 214624066 | Yes-South | No | USA,Canada
ML17XP1-036-230A** | CK40CT-36B-0*+TDR | SL280UH080NV48B | R-410A | - - - | - - - | - - - | - - - | 21800 | - - - | 36000 | 16.4 | 13 | 33800 | 21800 | 8 | Yes | 214624067 | Yes-South | No | USA
ML17XP1-036-230A** | CK40CT-36B-0*+TDR | SL280UH090V36B | R-410A | - - - | - - - | - - - | - - - | 22000 | - - - | 36000 | 16.4 | 13 | 33800 | 22000 | 7.8 | Yes | 214624068 | Yes-South | No | USA
ML17XP1-036-230A** | CK40CT-36B-0*+TDR | SL280UH090V48B | R-410A | - - - | - - - | - - - | - - - | 22000 | - - - | 36000 | 16.2 | 13 | 34000 | 22000 | 7.8 | Yes | 214624069 | Yes-South | No | USA
ML17XP1-036-230A** | CK40CT-36B-0*+TDR | SL297UH040NV36B | R-410A | - - - | - - - | - - - | - - - | 22200 | - - - | 36000 | 15.8 | 12.5 | 34200 | 22200 | 7.8 | Yes | 214624070 | Yes-South | No | USA,Canada
ML17XP1-036-230A** | CK40CT-36B-0*+TDR | SL297UH060NV36B | R-410A | - - - | - - - | - - - | - - - | 22200 | - - - | 36000 | 15.8 | 12.5 | 34200 | 22200 | 7.8 | Yes | 214624071 | Yes-South | No | USA,Canada
ML17XP1-036-230A** | CK40CT-36B-0*+TDR | SLP99UH070XV36B | R-410A | - - - | - - - | - - - | - - - | 22200 | - - - | 36000 | 15.8 | 12.5 | 34200 | 22200 | 7.8 | Yes | 214624072 | Yes-South | No | USA,Canada
ML17XP1-036-230A** | CK40CT-48C-0*+TDR | EL180UH100NE60C | R-410A | - - - | - - - | - - - | - - - | 22000 | - - - | 36000 | 16.2 | 13.5 | 34000 | 22000 | 7.8 | Yes | 214624073 | Yes-South | No | USA
ML17XP1-036-230A** | CK40CT-48C-0*+TDR | EL195UH080NE48C | R-410A | - - - | - - - | - - - | - - - | 22000 | - - - | 36000 | 16.2 | 13 | 34000 | 22000 | 7.8 | Yes | 214624074 | Yes-South | No | USA
ML17XP1-036-230A** | CK40CT-48C-0*+TDR | EL195UH100NE60C | R-410A | - - - | - - - | - - - | - - - | 21800 | - - - | 36000 | 16.6 | 13.5 | 33600 | 21800 | 7.8 | Yes | 214624075 | Yes-South | No | USA
ML17XP1-036-230A** | CK40CT-48C-0*+TDR | EL196UH090XE48C | R-410A | - - - | - - - | - - - | - - - | 21800 | - - - | 36000 | 16.6 | 13.5 | 33600 | 21800 | 7.8 | Yes | 214624076 | Yes-South | No | USA
ML17XP1-036-230A** | CK40CT-48C-0*+TDR | EL196UH110XE60C | R-410A | - - - | - - - | - - - | - - - | 21800 | - - - | 36000 | 16.6 | 13.5 | 33600 | 21800 | 7.8 | Yes | 214624077 | Yes-South | No | USA
ML17XP1-036-230A** | CK40CT-48C-0*+TDR | EL280UH110E48C | R-410A | - - - | - - - | - - - | - - - | 21600 | - - - | 36000 | 16.8 | 14 | 33600 | 21600 | 8 | Yes | 214624078 | Yes-South | No | USA
ML17XP1-036-230A** | CK40CT-48C-0*+TDR | EL280UH110E60C | R-410A | - - - | - - - | - - - | - - - | 21800 | - - - | 36000 | 16.8 | 14 | 33600 | 21800 | 8 | Yes | 214624079 | Yes-South | No | USA
ML17XP1-036-230A** | CK40CT-48C-0*+TDR | EL280UH110XE60C | R-410A | - - - | - - - | - - - | - - - | 21800 | - - - | 36000 | 16.8 | 14 | 33600 | 21800 | 8 | Yes | 214624080 | Yes-South | No | USA
ML17XP1-036-230A** | CK40CT-48C-0*+TDR | EL297UH090XE48C | R-410A | - - - | - - - | - - - | - - - | 22000 | - - - | 36000 | 16.4 | 13.5 | 34200 | 22000 | 8 | Yes | 214624088 | Yes-South | No | USA
ML17XP1-036-230A** | CK40CT-48C-0*+TDR | ML180UH090E60C | R-410A | - - - | - - - | - - - | - - - | 21600 | - - - | 36000 | 16.8 | 13.5 | 33400 | 21600 | 7.8 | Yes | 214624089 | Yes-South | No | USA
ML17XP1-036-230A** | CK40CT-48C-0*+TDR | ML180UH110E60C | R-410A | - - - | - - - | - - - | - - - | 21800 | - - - | 36000 | 16.6 | 13.5 | 33800 | 21800 | 8 | Yes | 214624090 | Yes-South | No | USA
ML17XP1-036-230A** | CK40CT-48C-0*+TDR | ML180UH110V60C | R-410A | - - - | - - - | - - - | - - - | 21800 | - - - | 36000 | 16.8 | 13.5 | 33800 | 21800 | 8 | Yes | 214624091 | Yes-South | No | USA
ML17XP1-036-230A** | CK40CT-48C-0*+TDR | ML193UH090XE36C | R-410A | - - - | - - - | - - - | - - - | 21800 | - - - | 36000 | 16.4 | 13.5 | 33600 | 21800 | 7.8 | Yes | 214624092 | Yes-South | No | USA
ML17XP1-036-230A** | CK40CT-48C-0*+TDR | ML193UH090XE48C | R-410A | - - - | - - - | - - - | - - - | 21600 | - - - | 35800 | 16.6 | 13.5 | 33400 | 21600 | 7.8 | Yes | 214624093 | Yes-South | No | USA
ML17XP1-036-230A** | CK40CT-48C-0*+TDR | ML193UH110XE48C | R-410A | - - - | - - - | - - - | - - - | 21800 | - - - | 36000 | 16.6 | 13.5 | 33600 | 21800 | 7.8 | Yes | 214624094 | Yes-South | No | USA
ML17XP1-036-230A** | CK40CT-48C-0*+TDR | ML193UH110XE60C | R-410A | - - - | - - - | - - - | - - - | 21600 | - - - | 35800 | 16.6 | 13.5 | 33400 | 21600 | 7.8 | Yes | 214624095 | Yes-South | No | USA
ML17XP1-036-230A** | CK40CT-48C-0*+TDR | ML196UH090XE36C | R-410A | - - - | - - - | - - - | - - - | 21800 | - - - | 36000 | 16.2 | 13.5 | 33800 | 21800 | 7.8 | Yes | 214624096 | Yes-South | No | USA
ML17XP1-036-230A** | CK40CT-48C-0*+TDR | ML196UH090XE48C | R-410A | - - - | - - - | - - - | - - - | 21800 | - - - | 36000 | 16.6 | 13.5 | 33600 | 21800 | 7.8 | Yes | 214624097 | Yes-South | No | USA
ML17XP1-036-230A** | CK40CT-48C-0*+TDR | ML196UH090XE60C | R-410A | - - - | - - - | - - - | - - - | 21600 | - - - | 36000 | 16.6 | 13.5 | 33400 | 21600 | 7.8 | Yes | 214624098 | Yes-South | No | USA
ML17XP1-036-230A** | CK40CT-48C-0*+TDR | ML196UH110XE60C | R-410A | - - - | - - - | - - - | - - - | 21800 | - - - | 36000 | 16.6 | 13.5 | 33600 | 21800 | 7.8 | Yes | 214624099 | Yes-South | No | USA
ML17XP1-036-230A** | CK40CT-48C-0*+TDR | ML296UH090XV48C | R-410A | - - - | - - - | - - - | - - - | 22000 | - - - | 36000 | 16.4 | 13.5 | 34000 | 22000 | 8 | Yes | 214624100 | Yes-South | No | USA
ML17XP1-036-230A** | CK40CT-48C-0*+TDR | ML296UH110XV60C | R-410A | - - - | - - - | - - - | - - - | 21600 | - - - | 36000 | 16.8 | 13.5 | 33600 | 21600 | 7.8 | Yes | 214624101 | Yes-South | No | USA
ML17XP1-036-230A** | CK40CT-48C-0*+TDR | SL280UH080NV60C | R-410A | - - - | - - - | - - - | - - - | 21800 | - - - | 36000 | 16.4 | 13.5 | 33800 | 21800 | 7.8 | Yes | 214624102 | Yes-South | No | USA
ML17XP1-036-230A** | CK40CT-48C-0*+TDR | SL280UH090V60C | R-410A | - - - | - - - | - - - | - - - | 22000 | - - - | 36000 | 16.6 | 13.5 | 34200 | 22000 | 8 | Yes | 214624103 | Yes-South | No | USA
ML17XP1-036-230A** | CK40CT-48C-0*+TDR | SL280UH090XV60C | R-410A | - - - | - - - | - - - | - - - | 21800 | - - - | 36000 | 16.6 | 13.5 | 33800 | 21800 | 8 | Yes | 214624104 | Yes-South | No | USA
ML17XP1-036-230A** | CK40CT-48C-0*+TDR | SL280UH100NV60C | R-410A | - - - | - - - | - - - | - - - | 22000 | - - - | 36000 | 16.6 | 13.5 | 34200 | 22000 | 8 | Yes | 214624105 | Yes-South | No | USA
ML17XP1-036-230A** | CK40CT-48C-0*+TDR | SL280UH110V60C | R-410A | - - - | - - - | - - - | - - - | 22200 | - - - | 36000 | 16.2 | 13.5 | 34600 | 22200 | 8 | Yes | 214624106 | Yes-South | No | USA
ML17XP1-036-230A** | CK40CT-48C-0*+TDR | SL280UH110XV60C | R-410A | - - - | - - - | - - - | - - - | 22000 | - - - | 36000 | 16.2 | 13.5 | 34000 | 22000 | 7.8 | Yes | 214624107 | Yes-South | No | USA
ML17XP1-036-230A** | CK40CT-48C-0*+TDR | SL297UH080NV48C | R-410A | - - - | - - - | - - - | - - - | 21800 | - - - | 36000 | 16.4 | 13.5 | 33800 | 21800 | 7.8 | Yes | 214624108 | Yes-South | No | USA
ML17XP1-036-230A** | CK40CT-48C-0*+TDR | SL297UH080NV60C | R-410A | - - - | - - - | - - - | - - - | 22000 | - - - | 36000 | 16.2 | 13.5 | 34400 | 22000 | 7.8 | Yes | 214624109 | Yes-South | No | USA
ML17XP1-036-230A** | CK40CT-48C-0*+TDR | SLP99UH090XV36C | R-410A | - - - | - - - | - - - | - - - | 21800 | - - - | 36000 | 16.2 | 13.5 | 33800 | 21800 | 7.8 | Yes | 214624110 | Yes-South | No | USA
ML17XP1-036-230A** | CK40CT-48C-0*+TDR | SLP99UH090XV48C | R-410A | - - - | - - - | - - - | - - - | 21800 | - - - | 36000 | 16.4 | 13.5 | 33800 | 21800 | 7.8 | Yes | 214624111 | Yes-South | No | USA
ML17XP1-036-230A** | CK40CT-48C-0*+TDR | SLP99UH090XV60C | R-410A | - - - | - - - | - - - | - - - | 22000 | - - - | 36000 | 16.2 | 13 | 34400 | 22000 | 7.8 | Yes | 214624112 | Yes-South | No | USA
ML17XP1-036-230A** | CK40CT-48C-0*+TDR | SLP99UH110XV60C | R-410A | - - - | - - - | - - - | - - - | 22000 | - - - | 36000 | 16.4 | 13.5 | 33800 | 22000 | 7.8 | Yes | 214624113 | Yes-South | No | USA
ML17XP1-036-230A** | CK40CT-50/60C-0*+TDR | - - - | R-410A | - - - | - - - | - - - | - - - | 22600 | - - - | 35000 | 14.4 | 12 | 33800 | 22600 | 7.8 | No | 214624114 | No | N/A | USA,Canada
ML17XP1-036-230A** | CK40CT-50/60C-0*+TDR | EL180UH100NE60C | R-410A | - - - | - - - | - - - | - - - | 22000 | - - - | 35800 | 15.8 | 13 | 33000 | 22000 | 7.8 | Yes | 214624115 | Yes-South | No | USA
ML17XP1-036-230A** | CK40CT-50/60C-0*+TDR | EL195UH080NE48C | R-410A | - - - | - - - | - - - | - - - | 21600 | - - - | 35200 | 15.8 | 13 | 32600 | 21600 | 7.8 | Yes | 214624116 | Yes-South | No | USA,Canada
ML17XP1-036-230A** | CK40CT-50/60C-0*+TDR | EL195UH100NE60C | R-410A | - - - | - - - | - - - | - - - | 21600 | - - - | 35200 | 16 | 13 | 32600 | 21600 | 7.8 | Yes | 214624117 | Yes-South | No | USA,Canada
ML17XP1-036-230A** | CK40CT-50/60C-0*+TDR | EL196UH090XE48C | R-410A | - - - | - - - | - - - | - - - | 21600 | - - - | 35400 | 16.2 | 13 | 32600 | 21600 | 7.8 | Yes | 214624118 | Yes-South | No | USA,Canada
ML17XP1-036-230A** | CK40CT-50/60C-0*+TDR | EL196UH110XE60C | R-410A | - - - | - - - | - - - | - - - | 21600 | - - - | 35400 | 16.2 | 13 | 32600 | 21600 | 7.8 | Yes | 214624119 | Yes-South | No | USA,Canada
ML17XP1-036-230A** | CK40CT-50/60C-0*+TDR | EL280UH110E48C | R-410A | - - - | - - - | - - - | - - - | 21400 | - - - | 35200 | 16.4 | 13 | 32400 | 21400 | 7.8 | Yes | 214624120 | Yes-South | No | USA
ML17XP1-036-230A** | CK40CT-50/60C-0*+TDR | EL280UH110E60C | R-410A | - - - | - - - | - - - | - - - | 21600 | - - - | 35800 | 16.4 | 13 | 32800 | 21600 | 7.8 | Yes | 214624121 | Yes-South | No | USA
ML17XP1-036-230A** | CK40CT-50/60C-0*+TDR | EL280UH110XE60C | R-410A | - - - | - - - | - - - | - - - | 21600 | - - - | 35800 | 16.4 | 13 | 32800 | 21600 | 7.8 | Yes | 214624122 | Yes-South | No | USA
ML17XP1-036-230A** | CK40CT-50/60C-0*+TDR | EL297UH090XE48C | R-410A | - - - | - - - | - - - | - - - | 21600 | - - - | 35600 | 16 | 13 | 32800 | 21600 | 7.8 | Yes | 214624123 | Yes-South | No | USA
ML17XP1-036-230A** | CK40CT-50/60C-0*+TDR | EL297UH090XV36C | R-410A | - - - | - - - | - - - | - - - | 21800 | - - - | 35800 | 16 | 13 | 33000 | 21800 | 7.8 | Yes | 214624124 | Yes-South | No | USA,Canada
ML17XP1-036-230A** | CK40CT-50/60C-0*+TDR | EL297UH090XV48C | R-410A | - - - | - - - | - - - | - - - | 21800 | - - - | 35800 | 16 | 13 | 32800 | 21800 | 7.8 | Yes | 214624125 | Yes-South | No | USA,Canada
ML17XP1-036-230A** | CK40CT-50/60C-0*+TDR | EL297UH090XV60C | R-410A | - - - | - - - | - - - | - - - | 22200 | - - - | 36000 | 15.8 | 13 | 33600 | 22200 | 7.8 | Yes | 214624126 | Yes-South | No | USA,Canada
ML17XP1-036-230A** | CK40CT-50/60C-0*+TDR | EL297UH110XE60C | R-410A | - - - | - - - | - - - | - - - | 21600 | - - - | 35200 | 16 | 13 | 32600 | 21600 | 7.8 | Yes | 214624127 | Yes-South | No | USA,Canada
ML17XP1-036-230A** | CK40CT-50/60C-0*+TDR | EL297UH110XV48C | R-410A | - - - | - - - | - - - | - - - | 21800 | - - - | 35800 | 16 | 13 | 33000 | 21800 | 7.8 | Yes | 214624128 | Yes-South | No | USA,Canada
ML17XP1-036-230A** | CK40CT-50/60C-0*+TDR | EL297UH110XV60C | R-410A | - - - | - - - | - - - | - - - | 22000 | - - - | 36000 | 16 | 13 | 33400 | 22000 | 7.8 | Yes | 214624129 | Yes-South | No | USA,Canada
ML17XP1-036-230A** | CK40CT-50/60C-0*+TDR | ML180UH090E60C | R-410A | - - - | - - - | - - - | - - - | 21400 | - - - | 35400 | 16.4 | 13 | 32400 | 21400 | 7.8 | Yes | 214624130 | Yes-South | No | USA
ML17XP1-036-230A** | CK40CT-50/60C-0*+TDR | ML180UH110E60C | R-410A | - - - | - - - | - - - | - - - | 21800 | - - - | 36000 | 16.2 | 13 | 33000 | 21800 | 7.8 | Yes | 214624131 | Yes-South | No | USA
ML17XP1-036-230A** | CK40CT-50/60C-0*+TDR | ML180UH110V60C | R-410A | - - - | - - - | - - - | - - - | 21800 | - - - | 36000 | 16.4 | 13 | 33200 | 21800 | 8 | Yes | 214624132 | Yes-South | No | USA
ML17XP1-036-230A** | CK40CT-50/60C-0*+TDR | ML180UH110XE60C | R-410A | - - - | - - - | - - - | - - - | 21800 | - - - | 36000 | 16.2 | 13 | 33000 | 21800 | 7.8 | Yes | 214624133 | Yes-South | No | USA
ML17XP1-036-230A** | CK40CT-50/60C-0*+TDR | ML193UH090XE36C | R-410A | - - - | - - - | - - - | - - - | 21600 | - - - | 35400 | 16 | 13 | 32600 | 21600 | 7.8 | Yes | 214624134 | Yes-South | No | USA
ML17XP1-036-230A** | CK40CT-50/60C-0*+TDR | ML193UH090XE48C | R-410A | - - - | - - - | - - - | - - - | 21600 | - - - | 35200 | 16.2 | 13 | 32600 | 21600 | 7.8 | Yes | 214624135 | Yes-South | No | USA
ML17XP1-036-230A** | CK40CT-50/60C-0*+TDR | ML193UH110XE48C | R-410A | - - - | - - - | - - - | - - - | 21400 | - - - | 35000 | 16.2 | 13 | 32400 | 21400 | 7.8 | Yes | 214624136 | Yes-South | No | USA
ML17XP1-036-230A** | CK40CT-50/60C-0*+TDR | ML193UH110XE60C | R-410A | - - - | - - - | - - - | - - - | 21600 | - - - | 35000 | 16 | 13 | 32400 | 21600 | 7.8 | Yes | 214624137 | Yes-South | No | USA
ML17XP1-036-230A** | CK40CT-50/60C-0*+TDR | ML196UH090XE36C | R-410A | - - - | - - - | - - - | - - - | 21800 | - - - | 35400 | 15.8 | 12.5 | 32800 | 21800 | 7.8 | Yes | 214624138 | Yes-South | No | USA,Canada
ML17XP1-036-230A** | CK40CT-50/60C-0*+TDR | ML196UH090XE48C | R-410A | - - - | - - - | - - - | - - - | 21600 | - - - | 35400 | 16.2 | 13 | 32600 | 21600 | 7.8 | Yes | 214624139 | Yes-South | No | USA,Canada
ML17XP1-036-230A** | CK40CT-50/60C-0*+TDR | ML196UH090XE60C | R-410A | - - - | - - - | - - - | - - - | 21600 | - - - | 35400 | 16.2 | 13 | 32600 | 21600 | 7.8 | Yes | 214624140 | Yes-South | No | USA,Canada
ML17XP1-036-230A** | CK40CT-50/60C-0*+TDR | ML196UH110XE60C | R-410A | - - - | - - - | - - - | - - - | 21600 | - - - | 35400 | 16.2 | 13 | 32600 | 21600 | 7.8 | Yes | 214624141 | Yes-South | No | USA,Canada
ML17XP1-036-230A** | CK40CT-50/60C-0*+TDR | ML296UH090XV48C | R-410A | - - - | - - - | - - - | - - - | 22000 | - - - | 36000 | 16 | 13 | 33200 | 22000 | 7.8 | Yes | 214624142 | Yes-South | No | USA,Canada
ML17XP1-036-230A** | CK40CT-50/60C-0*+TDR | ML296UH110XV60C | R-410A | - - - | - - - | - - - | - - - | 21600 | - - - | 35600 | 16.4 | 13 | 32800 | 21600 | 7.8 | Yes | 214624143 | Yes-South | No | USA,Canada
ML17XP1-036-230A** | CK40CT-50/60C-0*+TDR | SL280UH080NV60C | R-410A | - - - | - - - | - - - | - - - | 21800 | - - - | 36000 | 16.4 | 13 | 33200 | 21800 | 8 | Yes | 214624144 | Yes-South | No | USA
ML17XP1-036-230A** | CK40CT-50/60C-0*+TDR | SL280UH090V60C | R-410A | - - - | - - - | - - - | - - - | 22000 | - - - | 36000 | 15.8 | 13 | 33400 | 22000 | 7.8 | Yes | 214624145 | Yes-South | No | USA
ML17XP1-036-230A** | CK40CT-50/60C-0*+TDR | SL280UH090XV60C | R-410A | - - - | - - - | - - - | - - - | 22000 | - - - | 36000 | 15.8 | 13 | 33400 | 22000 | 7.8 | Yes | 214624146 | Yes-South | No | USA
ML17XP1-036-230A** | CK40CT-50/60C-0*+TDR | SL280UH100NV60C | R-410A | - - - | - - - | - - - | - - - | 22000 | - - - | 36000 | 16.2 | 13 | 33400 | 22000 | 8.1 | Yes | 214624147 | Yes-Both | No | USA
ML17XP1-036-230A** | CK40CT-50/60C-0*+TDR | SL280UH110V60C | R-410A | - - - | - - - | - - - | - - - | 22000 | - - - | 36000 | 15.8 | 13 | 33400 | 22000 | 7.8 | Yes | 214624148 | Yes-South | No | USA
ML17XP1-036-230A** | CK40CT-50/60C-0*+TDR | SL280UH110XV60C | R-410A | - - - | - - - | - - - | - - - | 22000 | - - - | 36000 | 15.8 | 13 | 33400 | 22000 | 7.8 | Yes | 214624149 | Yes-South | No | USA
ML17XP1-036-230A** | CK40CT-50/60C-0*+TDR | SL297UH080NV48C | R-410A | - - - | - - - | - - - | - - - | 21800 | - - - | 35800 | 16 | 13 | 33000 | 21800 | 7.8 | Yes | 214624150 | Yes-South | No | USA,Canada
ML17XP1-036-230A** | CK40CT-50/60C-0*+TDR | SL297UH080NV60C | R-410A | - - - | - - - | - - - | - - - | 22000 | - - - | 36000 | 15.8 | 13 | 33400 | 22000 | 7.8 | Yes | 214624151 | Yes-South | No | USA,Canada
ML17XP1-036-230A** | CK40CT-50/60C-0*+TDR | SLP99UH090XV36C | R-410A | - - - | - - - | - - - | - - - | 21800 | - - - | 35800 | 16 | 13 | 33000 | 21800 | 7.8 | Yes | 214624152 | Yes-South | No | USA,Canada
ML17XP1-036-230A** | CK40CT-50/60C-0*+TDR | SLP99UH090XV48C | R-410A | - - - | - - - | - - - | - - - | 21800 | - - - | 35800 | 16 | 13 | 32800 | 21800 | 7.8 | Yes | 214624153 | Yes-South | No | USA,Canada
ML17XP1-036-230A** | CK40CT-50/60C-0*+TDR | SLP99UH090XV60C | R-410A | - - - | - - - | - - - | - - - | 22200 | - - - | 36000 | 15.8 | 13 | 33600 | 22200 | 7.8 | Yes | 214624154 | Yes-South | No | USA,Canada
ML17XP1-036-230A** | CK40CT-50/60C-0*+TDR | SLP99UH110XV60C | R-410A | - - - | - - - | - - - | - - - | 22000 | - - - | 36000 | 16 | 13 | 33400 | 22000 | 7.8 | Yes | 214624155 | Yes-South | No | USA,Canada
ML17XP1-036-230A** | CK40DT-30/36B-0*+TDR | EL280DF090E48B | R-410A | - - - | - - - | - - - | - - - | 23600 | - - - | 36000 | 15.6 | 13 | 35800 | 23600 | 8 | Yes | 214623974 | Yes-South | No | USA
ML17XP1-036-230A** | CK40DT-30/36B-0*+TDR | EL297DF045XV36B | R-410A | - - - | - - - | - - - | - - - | 23800 | - - - | 36000 | 15.2 | 12.5 | 36000 | 23800 | 7.9 | Yes | 214623975 | Yes-South | No | USA,Canada
ML17XP1-036-230A** | CK40DT-30/36B-0*+TDR | EL297DF070XE48B | R-410A | - - - | - - - | - - - | - - - | 23800 | - - - | 36000 | 14.7 | 11.7 | 36000 | 23800 | 7.9 | No | 214623976 | No | N/A | USA
ML17XP1-036-230A** | CK40DT-30/36B-0*+TDR | EL297DF070XV48B | R-410A | - - - | - - - | - - - | - - - | 24000 | - - - | 36000 | 14.7 | 11.7 | 36000 | 24000 | 7.9 | No | 214623977 | No | N/A | USA
ML17XP1-036-230A** | CK40DT-30/36B-0*+TDR | ML180DF090E48B | R-410A | - - - | - - - | - - - | - - - | 23600 | - - - | 36000 | 15.8 | 13 | 35800 | 23600 | 8 | Yes | 214623978 | Yes-South | No | USA
ML17XP1-036-230A** | CK40DT-30/36B-0*+TDR | ML193DF045XE36B | R-410A | - - - | - - - | - - - | - - - | 23600 | - - - | 36000 | 15.4 | 13 | 35800 | 23600 | 7.9 | Yes | 214623979 | Yes-South | No | USA
ML17XP1-036-230A** | CK40DT-30/36B-0*+TDR | ML193DF070XE36B | R-410A | - - - | - - - | - - - | - - - | 23600 | - - - | 36000 | 15.4 | 13 | 36000 | 23600 | 7.9 | Yes | 214623980 | Yes-South | No | USA
ML17XP1-036-230A** | CK40DT-30/36B-0*+TDR | ML196DF070XE48B | R-410A | - - - | - - - | - - - | - - - | 23800 | - - - | 36000 | 14.7 | 11.7 | 36000 | 23800 | 7.9 | No | 214623981 | No | N/A | USA
ML17XP1-036-230A** | CK40DT-30/36B-0*+TDR | ML296DF045XV36B | R-410A | - - - | - - - | - - - | - - - | 24000 | - - - | 36000 | 14.4 | 11.7 | 36000 | 24000 | 7.8 | No | 214623982 | No | N/A | USA
ML17XP1-036-230A** | CK40DT-30/36B-0*+TDR | ML296DF070XV48B | R-410A | - - - | - - - | - - - | - - - | 24000 | - - - | 36000 | 14.7 | 11.7 | 36000 | 24000 | 7.9 | No | 214623983 | No | N/A | USA
ML17XP1-036-230A** | CK40DT-30/36B-0*+TDR | SL280DF060NV36B | R-410A | - - - | - - - | - - - | - - - | 24000 | - - - | 36000 | 14.7 | 11.7 | 36000 | 24000 | 7.9 | No | 214623984 | No | N/A | USA
ML17XP1-036-230A** | CK40DT-30/36B-0*+TDR | SL280DF090V48B | R-410A | - - - | - - - | - - - | - - - | 23800 | - - - | 36000 | 15.2 | 12.5 | 36000 | 23800 | 7.9 | Yes | 214623985 | Yes-South | No | USA
ML17XP1-036-230A** | CK40DT-30/36B-0*+TDR | SLP99DF070XV36B | R-410A | - - - | - - - | - - - | - - - | 23800 | - - - | 36000 | 15.2 | 12.5 | 36000 | 23800 | 8 | Yes | 214623986 | Yes-South | No | USA,Canada
ML17XP1-036-230A** | CK40DT-30/36C-0*+TDR | - - - | R-410A | - - - | - - - | - - - | - - - | 24200 | - - - | 35400 | 14.4 | 11.7 | 36000 | 24200 | 8 | No | 214623987 | No | N/A | USA
ML17XP1-036-230A** | CK40DT-30/36C-0*+TDR | EL297DF090XE48C | R-410A | - - - | - - - | - - - | - - - | 23600 | - - - | 36000 | 15.8 | 13 | 36000 | 23600 | 8 | Yes | 214623989 | Yes-South | No | USA
ML17XP1-036-230A** | CK40DT-30/36C-0*+TDR | EL297DF090XV60C | R-410A | - - - | - - - | - - - | - - - | 23800 | - - - | 36000 | 15.4 | 13 | 36000 | 23800 | 8 | Yes | 214623990 | Yes-South | No | USA,Canada
ML17XP1-036-230A** | CK40DT-30/36C-0*+TDR | EL297DF110XE60C | R-410A | - - - | - - - | - - - | - - - | 23800 | - - - | 36000 | 15.6 | 13 | 36000 | 23800 | 8 | Yes | 214623991 | Yes-South | No | USA,Canada
ML17XP1-036-230A** | CK40DT-30/36C-0*+TDR | EL297DF110XV60C | R-410A | - - - | - - - | - - - | - - - | 23800 | - - - | 36000 | 15.4 | 12.5 | 36000 | 23800 | 8 | Yes | 214623992 | Yes-South | No | USA,Canada
ML17XP1-036-230A** | CK40DT-30/36C-0*+TDR | ML180DF110E60C | R-410A | - - - | - - - | - - - | - - - | 23400 | - - - | 36000 | 16.2 | 13.5 | 35800 | 23400 | 8.1 | Yes | 214623993 | Yes-Both | No | USA
ML17XP1-036-230A** | CK40DT-30/36C-0*+TDR | ML193DF090XE48C | R-410A | - - - | - - - | - - - | - - - | 23600 | - - - | 36000 | 15.8 | 13 | 35800 | 23600 | 8 | Yes | 214623994 | Yes-South | No | USA
ML17XP1-036-230A** | CK40DT-30/36C-0*+TDR | ML196DF090XE48C | R-410A | - - - | - - - | - - - | - - - | 23600 | - - - | 36000 | 16 | 13 | 35800 | 23600 | 8 | Yes | 214623995 | Yes-South | No | USA,Canada
ML17XP1-036-230A** | CK40DT-30/36C-0*+TDR | ML196DF110XE60C | R-410A | - - - | - - - | - - - | - - - | 23800 | - - - | 36000 | 15.8 | 13 | 36000 | 23800 | 8.1 | Yes | 214623996 | Yes-Both | No | USA,Canada
ML17XP1-036-230A** | CK40DT-30/36C-0*+TDR | ML296DF090XV60C | R-410A | - - - | - - - | - - - | - - - | 23800 | - - - | 36000 | 15.6 | 13 | 36000 | 23800 | 8 | Yes | 214623997 | Yes-South | No | USA,Canada
ML17XP1-036-230A** | CK40DT-30/36C-0*+TDR | SL280DF080NV60C | R-410A | - - - | - - - | - - - | - - - | 23800 | - - - | 36000 | 15.6 | 13 | 36000 | 23800 | 8 | Yes | 214623998 | Yes-South | No | USA
ML17XP1-036-230A** | CK40DT-30/36C-0*+TDR | SL280DF090V60C | R-410A | - - - | - - - | - - - | - - - | 23600 | - - - | 36000 | 15.8 | 13 | 36000 | 23600 | 8.1 | Yes | 214623999 | Yes-Both | No | USA
ML17XP1-036-230A** | CK40DT-30/36C-0*+TDR | SL280DF110V60C | R-410A | - - - | - - - | - - - | - - - | 23600 | - - - | 36000 | 16 | 13.5 | 35800 | 23600 | 8.1 | Yes | 214624000 | Yes-Both | No | USA
ML17XP1-036-230A** | CK40DT-30/36C-0*+TDR | SLP99DF090XV36C | R-410A | - - - | - - - | - - - | - - - | 23600 | - - - | 36000 | 15.6 | 13 | 36000 | 23600 | 8 | Yes | 214624001 | Yes-South | No | USA,Canada
ML17XP1-036-230A** | CK40DT-30/36C-0*+TDR | SLP99DF090XV48C | R-410A | - - - | - - - | - - - | - - - | 23800 | - - - | 36000 | 15.4 | 12.5 | 36000 | 23800 | 8 | Yes | 214624002 | Yes-South | No | USA,Canada
ML17XP1-036-230A** | CK40DT-30/36C-0*+TDR | SLP99DF090XV60C | R-410A | - - - | - - - | - - - | - - - | 23800 | - - - | 36000 | 15.4 | 13 | 36000 | 23800 | 8 | Yes | 214624003 | Yes-South | No | USA,Canada
ML17XP1-036-230A** | CK40DT-30/36C-0*+TDR | SLP99DF110XV60C | R-410A | - - - | - - - | - - - | - - - | 23800 | - - - | 36000 | 15.4 | 12.5 | 36000 | 23800 | 8 | Yes | 214624004 | Yes-South | No | USA,Canada
ML17XP1-036-230A** | CK40DT-48C-0*+TDR | - - - | R-410A | - - - | - - - | - - - | - - - | 24400 | - - - | 34600 | 14.4 | 11.7 | 36000 | 24400 | 8.5 | No | 214624005 | No | N/A | USA
ML17XP1-036-230A** | CK40DT-48C-0*+TDR | EL297DF090XE48C | R-410A | - - - | - - - | - - - | - - - | 23800 | - - - | 35400 | 16 | 13 | 35200 | 23800 | 8.6 | Yes | 214624007 | Yes-Both | No | USA
ML17XP1-036-230A** | CK40DT-48C-0*+TDR | EL297DF090XV60C | R-410A | - - - | - - - | - - - | - - - | 23800 | - - - | 35600 | 15.8 | 12.5 | 35800 | 23800 | 8.6 | Yes | 214624008 | Yes-Both | No | USA,Canada
ML17XP1-036-230A** | CK40DT-48C-0*+TDR | EL297DF110XE60C | R-410A | - - - | - - - | - - - | - - - | 23800 | - - - | 36000 | 16 | 13 | 35800 | 23800 | 8.6 | Yes | 214624009 | Yes-Both | No | USA,Canada
ML17XP1-036-230A** | CK40DT-48C-0*+TDR | EL297DF110XV60C | R-410A | - - - | - - - | - - - | - - - | 23800 | - - - | 35600 | 15.8 | 12.5 | 35800 | 23800 | 8.6 | Yes | 214624010 | Yes-Both | No | USA,Canada
ML17XP1-036-230A** | CK40DT-48C-0*+TDR | ML180DF110E60C | R-410A | - - - | - - - | - - - | - - - | 23600 | - - - | 36000 | 16.6 | 13 | 35600 | 23600 | 8.7 | Yes | 214624011 | Yes-Both | No | USA
ML17XP1-036-230A** | CK40DT-48C-0*+TDR | ML193DF090XE48C | R-410A | - - - | - - - | - - - | - - - | 23800 | - - - | 35600 | 16.2 | 13 | 35400 | 23800 | 8.7 | Yes | 214624012 | Yes-Both | No | USA
ML17XP1-036-230A** | CK40DT-48C-0*+TDR | ML196DF090XE48C | R-410A | - - - | - - - | - - - | - - - | 23800 | - - - | 35800 | 16.2 | 13 | 35400 | 23800 | 8.7 | Yes | 214624013 | Yes-Both | No | USA,Canada
ML17XP1-036-230A** | CK40DT-48C-0*+TDR | ML196DF110XE60C | R-410A | - - - | - - - | - - - | - - - | 23600 | - - - | 35000 | 16.2 | 13 | 35200 | 23600 | 8.7 | Yes | 214624014 | Yes-Both | No | USA,Canada
ML17XP1-036-230A** | CK40DT-48C-0*+TDR | ML296DF090XV60C | R-410A | - - - | - - - | - - - | - - - | 24000 | - - - | 35600 | 15.8 | 12.5 | 35600 | 24000 | 8.6 | Yes | 214624015 | Yes-Both | No | USA,Canada
ML17XP1-036-230A** | CK40DT-48C-0*+TDR | SL280DF080NV60C | R-410A | - - - | - - - | - - - | - - - | 23800 | - - - | 35800 | 16 | 13 | 35600 | 23800 | 8.6 | Yes | 214624016 | Yes-Both | No | USA
ML17XP1-036-230A** | CK40DT-48C-0*+TDR | SL280DF090V60C | R-410A | - - - | - - - | - - - | - - - | 23800 | - - - | 36000 | 16.2 | 13 | 35600 | 23800 | 8.7 | Yes | 214624017 | Yes-Both | No | USA
ML17XP1-036-230A** | CK40DT-48C-0*+TDR | SL280DF110V60C | R-410A | - - - | - - - | - - - | - - - | 23800 | - - - | 35800 | 16.4 | 13 | 35400 | 23800 | 8.7 | Yes | 214624018 | Yes-Both | No | USA
ML17XP1-036-230A** | CK40DT-48C-0*+TDR | SLP99DF090XV36C | R-410A | - - - | - - - | - - - | - - - | 24000 | - - - | 35600 | 16 | 13 | 35600 | 24000 | 8.6 | Yes | 214624019 | Yes-Both | No | USA,Canada
ML17XP1-036-230A** | CK40DT-48C-0*+TDR | SLP99DF090XV48C | R-410A | - - - | - - - | - - - | - - - | 24000 | - - - | 35600 | 15.8 | 12.5 | 35600 | 24000 | 8.6 | Yes | 214624020 | Yes-Both | No | USA,Canada
ML17XP1-036-230A** | CK40DT-48C-0*+TDR | SLP99DF090XV60C | R-410A | - - - | - - - | - - - | - - - | 23800 | - - - | 35600 | 15.8 | 12.5 | 35800 | 23800 | 8.6 | Yes | 214624021 | Yes-Both | No | USA,Canada
ML17XP1-036-230A** | CK40DT-48C-0*+TDR | SLP99DF110XV60C | R-410A | - - - | - - - | - - - | - - - | 23800 | - - - | 35600 | 15.6 | 12.5 | 35800 | 23800 | 8.6 | Yes | 214624022 | Yes-Both | No | USA,Canada
ML17XP1-036-230A** | CK40HT-42B-0*+TDR | - - - | R-410A | - - - | - - - | - - - | - - - | 23600 | - - - | 36000 | 14.7 | 12.2 | 34400 | 23600 | 8.1 | No | 214623823 | No | N/A | USA
ML17XP1-036-230A** | CK40HT-42B-0*+TDR | EL180UH080NE48B | R-410A | - - - | - - - | - - - | - - - | 22600 | - - - | 36000 | 15.8 | 13 | 33200 | 22600 | 8 | Yes | 214623824 | Yes-South | No | USA
ML17XP1-036-230A** | CK40HT-42B-0*+TDR | EL195UH060NE36B | R-410A | - - - | - - - | - - - | - - - | 22600 | - - - | 36000 | 15.8 | 12.5 | 33200 | 22600 | 8 | Yes | 214623825 | Yes-South | No | USA,Canada
ML17XP1-036-230A** | CK40HT-42B-0*+TDR | EL196UH030XE36B | R-410A | - - - | - - - | - - - | - - - | 22800 | - - - | 36000 | 15.8 | 12.5 | 33400 | 22800 | 8 | Yes | 214623826 | Yes-South | No | USA,Canada
ML17XP1-036-230A** | CK40HT-42B-0*+TDR | EL196UH070XE36B | R-410A | - - - | - - - | - - - | - - - | 22800 | - - - | 36000 | 15.8 | 12.5 | 33200 | 22800 | 8 | Yes | 214623827 | Yes-South | No | USA,Canada
ML17XP1-036-230A** | CK40HT-42B-0*+TDR | EL280UH090E36B | R-410A | - - - | - - - | - - - | - - - | 22800 | - - - | 36000 | 16.2 | 13 | 33400 | 22800 | 8.1 | Yes | 214623828 | Yes-Both | No | USA
ML17XP1-036-230A** | CK40HT-42B-0*+TDR | EL280UH090E48B | R-410A | - - - | - - - | - - - | - - - | 22600 | - - - | 36000 | 16.2 | 13 | 33200 | 22600 | 8.1 | Yes | 214623829 | Yes-Both | No | USA
ML17XP1-036-230A** | CK40HT-42B-0*+TDR | EL280UH090XE48B | R-410A | - - - | - - - | - - - | - - - | 22600 | - - - | 36000 | 16.2 | 13 | 33200 | 22600 | 8.1 | Yes | 214623830 | Yes-Both | No | USA
ML17XP1-036-230A** | CK40HT-42B-0*+TDR | EL297UH045XE36B | R-410A | - - - | - - - | - - - | - - - | 22800 | - - - | 36000 | 15.8 | 13 | 33400 | 22800 | 8.1 | Yes | 214623831 | Yes-Both | No | USA,Canada
ML17XP1-036-230A** | CK40HT-42B-0*+TDR | EL297UH045XV36B | R-410A | - - - | - - - | - - - | - - - | 23200 | - - - | 36000 | 15.4 | 12.5 | 34000 | 23200 | 8.1 | Yes | 214623832 | Yes-Both | No | USA,Canada
ML17XP1-036-230A** | CK40HT-42B-0*+TDR | EL297UH070XE36B | R-410A | - - - | - - - | - - - | - - - | 23000 | - - - | 36000 | 15.6 | 12.5 | 33400 | 23000 | 8.1 | Yes | 214623833 | Yes-Both | No | USA
ML17XP1-036-230A** | CK40HT-42B-0*+TDR | EL297UH070XV36B | R-410A | - - - | - - - | - - - | - - - | 23200 | - - - | 36000 | 15.6 | 13 | 33800 | 23200 | 8.1 | Yes | 214623834 | Yes-Both | No | USA,Canada
ML17XP1-036-230A** | CK40HT-42B-0*+TDR | ML180UH070E36B | R-410A | - - - | - - - | - - - | - - - | 22800 | - - - | 36000 | 16 | 13 | 33600 | 22800 | 8.1 | Yes | 214623835 | Yes-Both | No | USA
ML17XP1-036-230A** | CK40HT-42B-0*+TDR | ML180UH070V36B | R-410A | - - - | - - - | - - - | - - - | 22800 | - - - | 36000 | 16 | 13 | 33600 | 22800 | 8.1 | Yes | 214623836 | Yes-Both | No | USA
ML17XP1-036-230A** | CK40HT-42B-0*+TDR | ML180UH070V48B | R-410A | - - - | - - - | - - - | - - - | 23000 | - - - | 36000 | 16.2 | 13 | 33800 | 23000 | 8.1 | Yes | 214623837 | Yes-Both | No | USA
ML17XP1-036-230A** | CK40HT-42B-0*+TDR | ML180UH070XE36B | R-410A | - - - | - - - | - - - | - - - | 22800 | - - - | 36000 | 16 | 13 | 33600 | 22800 | 8.1 | Yes | 214623838 | Yes-Both | No | USA
ML17XP1-036-230A** | CK40HT-42B-0*+TDR | ML180UH090E48B | R-410A | - - - | - - - | - - - | - - - | 22600 | - - - | 36000 | 16.4 | 13 | 33200 | 22600 | 8.1 | Yes | 214623839 | Yes-Both | No | USA
ML17XP1-036-230A** | CK40HT-42B-0*+TDR | ML180UH090V48B | R-410A | - - - | - - - | - - - | - - - | 23000 | - - - | 36000 | 16 | 13 | 33800 | 23000 | 8.1 | Yes | 214623840 | Yes-Both | No | USA
ML17XP1-036-230A** | CK40HT-42B-0*+TDR | ML180UH090XE48B | R-410A | - - - | - - - | - - - | - - - | 22600 | - - - | 36000 | 16.4 | 13 | 33200 | 22600 | 8.1 | Yes | 214623841 | Yes-Both | No | USA
ML17XP1-036-230A** | CK40HT-42B-0*+TDR | ML193UH030XE36B | R-410A | - - - | - - - | - - - | - - - | 23000 | - - - | 36000 | 15.6 | 12.5 | 33600 | 23000 | 8 | Yes | 214623842 | Yes-South | No | USA
ML17XP1-036-230A** | CK40HT-42B-0*+TDR | ML193UH045XE36B | R-410A | - - - | - - - | - - - | - - - | 22800 | - - - | 36000 | 15.8 | 12.5 | 33200 | 22800 | 8 | Yes | 214623843 | Yes-South | No | USA
ML17XP1-036-230A** | CK40HT-42B-0*+TDR | ML193UH070XE36B | R-410A | - - - | - - - | - - - | - - - | 22600 | - - - | 36000 | 16 | 13 | 33200 | 22600 | 8.1 | Yes | 214623844 | Yes-Both | No | USA
ML17XP1-036-230A** | CK40HT-42B-0*+TDR | ML196UH030XE36B | R-410A | - - - | - - - | - - - | - - - | 22800 | - - - | 36000 | 15.8 | 12.5 | 33400 | 22800 | 8 | Yes | 214623845 | Yes-South | No | USA,Canada
ML17XP1-036-230A** | CK40HT-42B-0*+TDR | ML196UH070XE36B | R-410A | - - - | - - - | - - - | - - - | 22800 | - - - | 36000 | 15.8 | 12.5 | 33200 | 22800 | 8 | Yes | 214623846 | Yes-South | No | USA,Canada
ML17XP1-036-230A** | CK40HT-42B-0*+TDR | ML196UH070XE48B | R-410A | - - - | - - - | - - - | - - - | 23200 | - - - | 36000 | 15.4 | 12.5 | 33800 | 23200 | 8 | Yes | 214623847 | Yes-South | No | USA,Canada
ML17XP1-036-230A** | CK40HT-42B-0*+TDR | ML296UH045XV36B | R-410A | - - - | - - - | - - - | - - - | 23200 | - - - | 36000 | 15.4 | 12.5 | 34000 | 23200 | 8.1 | Yes | 214623848 | Yes-Both | No | USA,Canada
ML17XP1-036-230A** | CK40HT-42B-0*+TDR | ML296UH070XV36B | R-410A | - - - | - - - | - - - | - - - | 23200 | - - - | 36000 | 15.2 | 12.5 | 34000 | 23200 | 8.1 | Yes | 214623849 | Yes-Both | No | USA,Canada
ML17XP1-036-230A** | CK40HT-42B-0*+TDR | SL280UH080NV48B | R-410A | - - - | - - - | - - - | - - - | 22800 | - - - | 36000 | 16.4 | 13.5 | 33600 | 22800 | 8.1 | Yes | 214623850 | Yes-Both | No | USA
ML17XP1-036-230A** | CK40HT-42B-0*+TDR | SL280UH090V36B | R-410A | - - - | - - - | - - - | - - - | 22800 | - - - | 36000 | 16.2 | 13 | 33600 | 22800 | 8.1 | Yes | 214623851 | Yes-Both | No | USA
ML17XP1-036-230A** | CK40HT-42B-0*+TDR | SL280UH090V48B | R-410A | - - - | - - - | - - - | - - - | 23000 | - - - | 36000 | 16 | 13 | 33800 | 23000 | 8.1 | Yes | 214623852 | Yes-Both | No | USA
ML17XP1-036-230A** | CK40HT-42B-0*+TDR | SL297UH040NV36B | R-410A | - - - | - - - | - - - | - - - | 23200 | - - - | 36000 | 15.6 | 12.5 | 34000 | 23200 | 8.1 | Yes | 214623853 | Yes-Both | No | USA,Canada
ML17XP1-036-230A** | CK40HT-42B-0*+TDR | SL297UH060NV36B | R-410A | - - - | - - - | - - - | - - - | 23200 | - - - | 36000 | 15.6 | 12.5 | 33800 | 23200 | 8.1 | Yes | 214623854 | Yes-Both | No | USA,Canada
ML17XP1-036-230A** | CK40HT-42B-0*+TDR | SLP99UH070XV36B | R-410A | - - - | - - - | - - - | - - - | 23200 | - - - | 36000 | 15.6 | 13 | 33800 | 23200 | 8.1 | Yes | 214623855 | Yes-Both | No | USA,Canada
ML17XP1-036-230A** | CK40HT-42C-0*+TDR | - - - | R-410A | - - - | - - - | - - - | - - - | 23200 | - - - | 35800 | 14.7 | 12.2 | 34000 | 23200 | 7.8 | No | 214623856 | No | N/A | USA
ML17XP1-036-230A** | CK40HT-42C-0*+TDR | EL180UH100NE60C | R-410A | - - - | - - - | - - - | - - - | 22600 | - - - | 36000 | 16 | 13 | 33400 | 22600 | 8 | Yes | 214623857 | Yes-South | No | USA
ML17XP1-036-230A** | CK40HT-42C-0*+TDR | EL195UH080NE48C | R-410A | - - - | - - - | - - - | - - - | 22400 | - - - | 36000 | 16.2 | 13 | 33000 | 22400 | 7.8 | Yes | 214623858 | Yes-South | No | USA,Canada
ML17XP1-036-230A** | CK40HT-42C-0*+TDR | EL195UH100NE60C | R-410A | - - - | - - - | - - - | - - - | 22200 | - - - | 36000 | 16.4 | 13.5 | 33000 | 22200 | 8 | Yes | 214623859 | Yes-South | No | USA,Canada
ML17XP1-036-230A** | CK40HT-42C-0*+TDR | EL196UH090XE48C | R-410A | - - - | - - - | - - - | - - - | 22400 | - - - | 36000 | 16.4 | 13.5 | 33000 | 22400 | 8 | Yes | 214623860 | Yes-South | No | USA,Canada
ML17XP1-036-230A** | CK40HT-42C-0*+TDR | EL196UH110XE60C | R-410A | - - - | - - - | - - - | - - - | 22200 | - - - | 36000 | 16.6 | 13.5 | 33000 | 22200 | 8 | Yes | 214623861 | Yes-South | No | USA,Canada
ML17XP1-036-230A** | CK40HT-42C-0*+TDR | EL280UH110E48C | R-410A | - - - | - - - | - - - | - - - | 22000 | - - - | 36000 | 16.8 | 13.5 | 32800 | 22000 | 8 | Yes | 214623862 | Yes-South | No | USA
ML17XP1-036-230A** | CK40HT-42C-0*+TDR | EL280UH110E60C | R-410A | - - - | - - - | - - - | - - - | 22400 | - - - | 36000 | 16.6 | 13.5 | 33000 | 22400 | 8.1 | Yes | 214623863 | Yes-Both | No | USA
ML17XP1-036-230A** | CK40HT-42C-0*+TDR | EL280UH110XE60C | R-410A | - - - | - - - | - - - | - - - | 22400 | - - - | 36000 | 16.6 | 13.5 | 33000 | 22400 | 8.1 | Yes | 214623864 | Yes-Both | No | USA
ML17XP1-036-230A** | CK40HT-42C-0*+TDR | EL297UH090XE48C | R-410A | - - - | - - - | - - - | - - - | 22200 | - - - | 35800 | 16.4 | 13.5 | 32800 | 22200 | 8 | Yes | 214623865 | Yes-South | No | USA
ML17XP1-036-230A** | CK40HT-42C-0*+TDR | EL297UH090XV36C | R-410A | - - - | - - - | - - - | - - - | 22600 | - - - | 36000 | 16.2 | 13.5 | 33400 | 22600 | 8 | Yes | 214623866 | Yes-South | No | USA,Canada
ML17XP1-036-230A** | CK40HT-42C-0*+TDR | EL297UH090XV48C | R-410A | - - - | - - - | - - - | - - - | 22400 | - - - | 36000 | 16.4 | 13.5 | 33200 | 22400 | 8 | Yes | 214623867 | Yes-South | No | USA,Canada
ML17XP1-036-230A** | CK40HT-42C-0*+TDR | EL297UH090XV60C | R-410A | - - - | - - - | - - - | - - - | 22800 | - - - | 36000 | 16 | 13 | 33800 | 22800 | 8.1 | Yes | 214623868 | Yes-Both | No | USA,Canada
ML17XP1-036-230A** | CK40HT-42C-0*+TDR | EL297UH110XE60C | R-410A | - - - | - - - | - - - | - - - | 22200 | - - - | 36000 | 16.4 | 13.5 | 33000 | 22200 | 8 | Yes | 214623869 | Yes-South | No | USA,Canada
ML17XP1-036-230A** | CK40HT-42C-0*+TDR | EL297UH110XV48C | R-410A | - - - | - - - | - - - | - - - | 22600 | - - - | 36000 | 16.2 | 13.5 | 33400 | 22600 | 8 | Yes | 214623870 | Yes-South | No | USA,Canada
ML17XP1-036-230A** | CK40HT-42C-0*+TDR | EL297UH110XV60C | R-410A | - - - | - - - | - - - | - - - | 22600 | - - - | 36000 | 16.2 | 13.5 | 33600 | 22600 | 8.1 | Yes | 214623871 | Yes-Both | No | USA,Canada
ML17XP1-036-230A** | CK40HT-42C-0*+TDR | ML180UH090E60C | R-410A | - - - | - - - | - - - | - - - | 22200 | - - - | 36000 | 16.4 | 13.5 | 32800 | 22200 | 8 | Yes | 214623872 | Yes-South | No | USA
ML17XP1-036-230A** | CK40HT-42C-0*+TDR | ML180UH110E60C | R-410A | - - - | - - - | - - - | - - - | 22400 | - - - | 36000 | 16.4 | 13.5 | 33200 | 22400 | 8.1 | Yes | 214623873 | Yes-Both | No | USA
ML17XP1-036-230A** | CK40HT-42C-0*+TDR | ML180UH110V60C | R-410A | - - - | - - - | - - - | - - - | 22600 | - - - | 36000 | 16.6 | 13.5 | 33400 | 22600 | 8.1 | Yes | 214623874 | Yes-Both | No | USA
ML17XP1-036-230A** | CK40HT-42C-0*+TDR | ML180UH110XE60C | R-410A | - - - | - - - | - - - | - - - | 22400 | - - - | 36000 | 16.4 | 13.5 | 33200 | 22400 | 8.1 | Yes | 214623875 | Yes-Both | No | USA
ML17XP1-036-230A** | CK40HT-42C-0*+TDR | ML193UH090XE36C | R-410A | - - - | - - - | - - - | - - - | 22400 | - - - | 36000 | 16.2 | 13 | 33000 | 22400 | 8 | Yes | 214623876 | Yes-South | No | USA
ML17XP1-036-230A** | CK40HT-42C-0*+TDR | ML193UH090XE48C | R-410A | - - - | - - - | - - - | - - - | 22200 | - - - | 36000 | 16.4 | 13.5 | 32800 | 22200 | 8 | Yes | 214623877 | Yes-South | No | USA
ML17XP1-036-230A** | CK40HT-42C-0*+TDR | ML193UH110XE48C | R-410A | - - - | - - - | - - - | - - - | 22200 | - - - | 36000 | 16.6 | 13.5 | 32800 | 22200 | 8 | Yes | 214623878 | Yes-South | No | USA
ML17XP1-036-230A** | CK40HT-42C-0*+TDR | ML193UH110XE60C | R-410A | - - - | - - - | - - - | - - - | 22200 | - - - | 36000 | 16.4 | 13.5 | 32800 | 22200 | 8 | Yes | 214623879 | Yes-South | No | USA
ML17XP1-036-230A** | CK40HT-42C-0*+TDR | ML196UH090XE36C | R-410A | - - - | - - - | - - - | - - - | 22400 | - - - | 36000 | 16 | 13 | 33200 | 22400 | 8 | Yes | 214623880 | Yes-South | No | USA,Canada
ML17XP1-036-230A** | CK40HT-42C-0*+TDR | ML196UH090XE48C | R-410A | - - - | - - - | - - - | - - - | 22400 | - - - | 36000 | 16.4 | 13.5 | 33000 | 22400 | 8 | Yes | 214623881 | Yes-South | No | USA,Canada
ML17XP1-036-230A** | CK40HT-42C-0*+TDR | ML196UH090XE60C | R-410A | - - - | - - - | - - - | - - - | 22200 | - - - | 36000 | 16.4 | 13.5 | 32800 | 22200 | 8 | Yes | 214623882 | Yes-South | No | USA,Canada
ML17XP1-036-230A** | CK40HT-42C-0*+TDR | ML196UH110XE60C | R-410A | - - - | - - - | - - - | - - - | 22200 | - - - | 36000 | 16.6 | 13.5 | 33000 | 22200 | 8 | Yes | 214623883 | Yes-South | No | USA,Canada
ML17XP1-036-230A** | CK40HT-42C-0*+TDR | ML296UH090XV48C | R-410A | - - - | - - - | - - - | - - - | 22600 | - - - | 36000 | 16.2 | 13.5 | 33400 | 22600 | 8.1 | Yes | 214623884 | Yes-Both | No | USA,Canada
ML17XP1-036-230A** | CK40HT-42C-0*+TDR | ML296UH110XV60C | R-410A | - - - | - - - | - - - | - - - | 22400 | - - - | 36000 | 16.6 | 13.5 | 33000 | 22400 | 8.1 | Yes | 214623885 | Yes-Both | No | USA,Canada
ML17XP1-036-230A** | CK40HT-42C-0*+TDR | SL280UH080NV60C | R-410A | - - - | - - - | - - - | - - - | 22400 | - - - | 36000 | 16.6 | 13.5 | 33400 | 22400 | 8.1 | Yes | 214623886 | Yes-Both | No | USA
ML17XP1-036-230A** | CK40HT-42C-0*+TDR | SL280UH090V60C | R-410A | - - - | - - - | - - - | - - - | 22800 | - - - | 36000 | 16.2 | 13 | 33600 | 22800 | 8.1 | Yes | 214623887 | Yes-Both | No | USA
ML17XP1-036-230A** | CK40HT-42C-0*+TDR | SL280UH090XV60C | R-410A | - - - | - - - | - - - | - - - | 22800 | - - - | 36000 | 16.2 | 13 | 33600 | 22800 | 8.1 | Yes | 214623888 | Yes-Both | No | USA
ML17XP1-036-230A** | CK40HT-42C-0*+TDR | SL280UH100NV60C | R-410A | - - - | - - - | - - - | - - - | 22800 | - - - | 36000 | 16.6 | 13.5 | 33800 | 22800 | 8.1 | Yes | 214623889 | Yes-Both | No | USA
ML17XP1-036-230A** | CK40HT-42C-0*+TDR | SL280UH110V60C | R-410A | - - - | - - - | - - - | - - - | 22600 | - - - | 36000 | 16 | 13 | 33600 | 22600 | 8 | Yes | 214623890 | Yes-South | No | USA
ML17XP1-036-230A** | CK40HT-42C-0*+TDR | SL280UH110XV60C | R-410A | - - - | - - - | - - - | - - - | 22600 | - - - | 36000 | 16 | 13 | 33600 | 22600 | 8 | Yes | 214623891 | Yes-South | No | USA
ML17XP1-036-230A** | CK40HT-42C-0*+TDR | SL297UH080NV48C | R-410A | - - - | - - - | - - - | - - - | 22600 | - - - | 36000 | 16.2 | 13 | 33200 | 22600 | 8 | Yes | 214623892 | Yes-South | No | USA,Canada
ML17XP1-036-230A** | CK40HT-42C-0*+TDR | SL297UH080NV60C | R-410A | - - - | - - - | - - - | - - - | 22800 | - - - | 36000 | 16.2 | 13 | 33600 | 22800 | 8.1 | Yes | 214623893 | Yes-Both | No | USA,Canada
ML17XP1-036-230A** | CK40HT-42C-0*+TDR | SLP99UH090XV36C | R-410A | - - - | - - - | - - - | - - - | 22600 | - - - | 36000 | 16.2 | 13.5 | 33400 | 22600 | 8 | Yes | 214623894 | Yes-South | No | USA,Canada
ML17XP1-036-230A** | CK40HT-42C-0*+TDR | SLP99UH090XV48C | R-410A | - - - | - - - | - - - | - - - | 22400 | - - - | 36000 | 16.4 | 13.5 | 33200 | 22400 | 8 | Yes | 214623895 | Yes-South | No | USA,Canada
ML17XP1-036-230A** | CK40HT-42C-0*+TDR | SLP99UH090XV60C | R-410A | - - - | - - - | - - - | - - - | 22800 | - - - | 36000 | 16 | 13 | 33800 | 22800 | 8.1 | Yes | 214623896 | Yes-Both | No | USA,Canada
ML17XP1-036-230A** | CK40HT-42C-0*+TDR | SLP99UH110XV60C | R-410A | - - - | - - - | - - - | - - - | 22600 | - - - | 36000 | 16.2 | 13.5 | 33600 | 22600 | 8.1 | Yes | 214623897 | Yes-Both | No | USA,Canada
ML17XP1-036-230A** | CK40HT-48B-0*+TDR | - - - | R-410A | - - - | - - - | - - - | - - - | 22800 | - - - | 35200 | 14.4 | 11.7 | 34200 | 22800 | 7.8 | No | 214623898 | No | N/A | USA,Canada
ML17XP1-036-230A** | CK40HT-48B-0*+TDR | EL180UH080NE48B | R-410A | - - - | - - - | - - - | - - - | 21800 | - - - | 35200 | 15.8 | 12.5 | 33200 | 21800 | 7.8 | Yes | 214623899 | Yes-South | No | USA
ML17XP1-036-230A** | CK40HT-48B-0*+TDR | EL195UH040NE36B | R-410A | - - - | - - - | - - - | - - - | 22000 | - - - | 35200 | 15.6 | 12.5 | 33200 | 22000 | 7.8 | Yes | 214623900 | Yes-South | No | USA,Canada
ML17XP1-036-230A** | CK40HT-48B-0*+TDR | EL195UH060NE36B | R-410A | - - - | - - - | - - - | - - - | 21800 | - - - | 35200 | 15.8 | 12.5 | 33200 | 21800 | 7.8 | Yes | 214623901 | Yes-South | No | USA,Canada
ML17XP1-036-230A** | CK40HT-48B-0*+TDR | EL196UH030XE36B | R-410A | - - - | - - - | - - - | - - - | 22000 | - - - | 35200 | 15.6 | 12.5 | 33400 | 22000 | 7.8 | Yes | 214623902 | Yes-South | No | USA,Canada
ML17XP1-036-230A** | CK40HT-48B-0*+TDR | EL196UH070XE36B | R-410A | - - - | - - - | - - - | - - - | 22000 | - - - | 35400 | 15.6 | 12.5 | 33400 | 22000 | 7.8 | Yes | 214623903 | Yes-South | No | USA,Canada
ML17XP1-036-230A** | CK40HT-48B-0*+TDR | EL280UH090E36B | R-410A | - - - | - - - | - - - | - - - | 22000 | - - - | 35800 | 16.2 | 13 | 33400 | 22000 | 8 | Yes | 214623904 | Yes-South | No | USA
ML17XP1-036-230A** | CK40HT-48B-0*+TDR | EL280UH090E48B | R-410A | - - - | - - - | - - - | - - - | 21800 | - - - | 35600 | 16.2 | 13 | 33200 | 21800 | 8 | Yes | 214623905 | Yes-South | No | USA
ML17XP1-036-230A** | CK40HT-48B-0*+TDR | EL280UH090XE48B | R-410A | - - - | - - - | - - - | - - - | 21800 | - - - | 35600 | 16.2 | 13 | 33200 | 21800 | 8 | Yes | 214623906 | Yes-South | No | USA
ML17XP1-036-230A** | CK40HT-48B-0*+TDR | EL297UH045XE36B | R-410A | - - - | - - - | - - - | - - - | 21800 | - - - | 35200 | 15.8 | 12.5 | 33200 | 21800 | 7.8 | Yes | 214623907 | Yes-South | No | USA,Canada
ML17XP1-036-230A** | CK40HT-48B-0*+TDR | EL297UH045XV36B | R-410A | - - - | - - - | - - - | - - - | 22400 | - - - | 35800 | 15.2 | 12.5 | 33800 | 22400 | 7.8 | Yes | 214623908 | Yes-South | No | USA,Canada
ML17XP1-036-230A** | CK40HT-48B-0*+TDR | EL297UH070XE36B | R-410A | - - - | - - - | - - - | - - - | 22000 | - - - | 35400 | 15.6 | 12.5 | 33400 | 22000 | 7.8 | Yes | 214623909 | Yes-South | No | USA
ML17XP1-036-230A** | CK40HT-48B-0*+TDR | EL297UH070XV36B | R-410A | - - - | - - - | - - - | - - - | 22400 | - - - | 36000 | 15.6 | 12.5 | 33800 | 22400 | 8 | Yes | 214623910 | Yes-South | No | USA,Canada
ML17XP1-036-230A** | CK40HT-48B-0*+TDR | ML180UH070E36B | R-410A | - - - | - - - | - - - | - - - | 22000 | - - - | 35800 | 16 | 13 | 33600 | 22000 | 8 | Yes | 214623911 | Yes-South | No | USA
ML17XP1-036-230A** | CK40HT-48B-0*+TDR | ML180UH070V36B | R-410A | - - - | - - - | - - - | - - - | 22000 | - - - | 35800 | 16 | 13 | 33400 | 22000 | 8 | Yes | 214623912 | Yes-South | No | USA
ML17XP1-036-230A** | CK40HT-48B-0*+TDR | ML180UH070V48B | R-410A | - - - | - - - | - - - | - - - | 22200 | - - - | 36000 | 16.2 | 13 | 33600 | 22200 | 8.1 | Yes | 214623913 | Yes-Both | No | USA
ML17XP1-036-230A** | CK40HT-48B-0*+TDR | ML180UH070XE36B | R-410A | - - - | - - - | - - - | - - - | 22000 | - - - | 35800 | 16 | 13 | 33600 | 22000 | 8 | Yes | 214623914 | Yes-South | No | USA
ML17XP1-036-230A** | CK40HT-48B-0*+TDR | ML180UH090E48B | R-410A | - - - | - - - | - - - | - - - | 21800 | - - - | 35400 | 16.2 | 13 | 33200 | 21800 | 8 | Yes | 214623915 | Yes-South | No | USA
ML17XP1-036-230A** | CK40HT-48B-0*+TDR | ML180UH090V48B | R-410A | - - - | - - - | - - - | - - - | 22200 | - - - | 36000 | 15.8 | 12.5 | 33600 | 22200 | 8 | Yes | 214623916 | Yes-South | No | USA
ML17XP1-036-230A** | CK40HT-48B-0*+TDR | ML180UH090XE48B | R-410A | - - - | - - - | - - - | - - - | 21800 | - - - | 35400 | 16.2 | 13 | 33200 | 21800 | 8 | Yes | 214623917 | Yes-South | No | USA
ML17XP1-036-230A** | CK40HT-48B-0*+TDR | ML193UH030XE36B | R-410A | - - - | - - - | - - - | - - - | 22200 | - - - | 35400 | 15.4 | 12.5 | 33600 | 22200 | 7.8 | Yes | 214623918 | Yes-South | No | USA
ML17XP1-036-230A** | CK40HT-48B-0*+TDR | ML193UH045XE36B | R-410A | - - - | - - - | - - - | - - - | 22000 | - - - | 35200 | 15.6 | 12.5 | 33200 | 22000 | 7.8 | Yes | 214623919 | Yes-South | No | USA
ML17XP1-036-230A** | CK40HT-48B-0*+TDR | ML193UH070XE36B | R-410A | - - - | - - - | - - - | - - - | 21800 | - - - | 35200 | 16 | 12.5 | 33200 | 21800 | 7.8 | Yes | 214623920 | Yes-South | No | USA
ML17XP1-036-230A** | CK40HT-48B-0*+TDR | ML196UH030XE36B | R-410A | - - - | - - - | - - - | - - - | 22000 | - - - | 35200 | 15.6 | 12.5 | 33400 | 22000 | 7.8 | Yes | 214623921 | Yes-South | No | USA,Canada
ML17XP1-036-230A** | CK40HT-48B-0*+TDR | ML196UH070XE36B | R-410A | - - - | - - - | - - - | - - - | 22000 | - - - | 35400 | 15.6 | 12.5 | 33400 | 22000 | 7.8 | Yes | 214623922 | Yes-South | No | USA,Canada
ML17XP1-036-230A** | CK40HT-48B-0*+TDR | ML196UH070XE48B | R-410A | - - - | - - - | - - - | - - - | 22400 | - - - | 35800 | 15.4 | 12.5 | 33800 | 22400 | 7.8 | Yes | 214623923 | Yes-South | No | USA,Canada
ML17XP1-036-230A** | CK40HT-48B-0*+TDR | ML296UH045XV36B | R-410A | - - - | - - - | - - - | - - - | 22400 | - - - | 35800 | 15.4 | 12.5 | 33800 | 22400 | 7.8 | Yes | 214623924 | Yes-South | No | USA,Canada
ML17XP1-036-230A** | CK40HT-48B-0*+TDR | ML296UH070XV36B | R-410A | - - - | - - - | - - - | - - - | 22400 | - - - | 35800 | 15.2 | 12.5 | 33800 | 22400 | 7.8 | Yes | 214623925 | Yes-South | No | USA,Canada
ML17XP1-036-230A** | CK40HT-48B-0*+TDR | SL280UH080NV48B | R-410A | - - - | - - - | - - - | - - - | 22000 | - - - | 36000 | 16.2 | 13 | 33400 | 22000 | 8.1 | Yes | 214623926 | Yes-Both | No | USA
ML17XP1-036-230A** | CK40HT-48B-0*+TDR | SL280UH090V36B | R-410A | - - - | - - - | - - - | - - - | 22000 | - - - | 36000 | 16.2 | 13 | 33400 | 22000 | 8.1 | Yes | 214623927 | Yes-Both | No | USA
ML17XP1-036-230A** | CK40HT-48B-0*+TDR | SL280UH090V48B | R-410A | - - - | - - - | - - - | - - - | 22200 | - - - | 36000 | 15.8 | 12.5 | 33600 | 22200 | 8 | Yes | 214623928 | Yes-South | No | USA
ML17XP1-036-230A** | CK40HT-48B-0*+TDR | SL297UH040NV36B | R-410A | - - - | - - - | - - - | - - - | 22400 | - - - | 36000 | 15.6 | 12.5 | 33800 | 22400 | 8 | Yes | 214623929 | Yes-South | No | USA,Canada
ML17XP1-036-230A** | CK40HT-48B-0*+TDR | SL297UH060NV36B | R-410A | - - - | - - - | - - - | - - - | 22400 | - - - | 36000 | 15.6 | 12.5 | 33800 | 22400 | 8 | Yes | 214623930 | Yes-South | No | USA,Canada
ML17XP1-036-230A** | CK40HT-48B-0*+TDR | SLP99UH070XV36B | R-410A | - - - | - - - | - - - | - - - | 22400 | - - - | 36000 | 15.6 | 12.5 | 33800 | 22400 | 8 | Yes | 214623931 | Yes-South | No | USA,Canada
ML17XP1-036-230A** | CK40HT-51/61C-0*+TDR | - - - | R-410A | - - - | - - - | - - - | - - - | 22800 | - - - | 36000 | 14.7 | 12 | 34000 | 22800 | 7.8 | No | 214623932 | No | N/A | USA,Canada
ML17XP1-036-230A** | CK40HT-51/61C-0*+TDR | EL180UH100NE60C | R-410A | - - - | - - - | - - - | - - - | 22200 | - - - | 36000 | 16 | 13 | 33600 | 22200 | 8 | Yes | 214623933 | Yes-South | No | USA
ML17XP1-036-230A** | CK40HT-51/61C-0*+TDR | EL195UH080NE48C | R-410A | - - - | - - - | - - - | - - - | 22000 | - - - | 36000 | 16 | 13 | 33000 | 22000 | 7.8 | Yes | 214623934 | Yes-South | No | USA,Canada
ML17XP1-036-230A** | CK40HT-51/61C-0*+TDR | EL195UH100NE60C | R-410A | - - - | - - - | - - - | - - - | 22000 | - - - | 36000 | 16.2 | 13 | 33000 | 22000 | 7.8 | Yes | 214623935 | Yes-South | No | USA,Canada
ML17XP1-036-230A** | CK40HT-51/61C-0*+TDR | EL196UH090XE48C | R-410A | - - - | - - - | - - - | - - - | 22000 | - - - | 36000 | 16.2 | 13 | 33200 | 22000 | 8 | Yes | 214623936 | Yes-South | No | USA,Canada
ML17XP1-036-230A** | CK40HT-51/61C-0*+TDR | EL196UH110XE60C | R-410A | - - - | - - - | - - - | - - - | 22000 | - - - | 36000 | 16.4 | 13 | 33200 | 22000 | 8 | Yes | 214623937 | Yes-South | No | USA,Canada
ML17XP1-036-230A** | CK40HT-51/61C-0*+TDR | EL280UH110E48C | R-410A | - - - | - - - | - - - | - - - | 21600 | - - - | 36000 | 16.6 | 13.5 | 32800 | 21600 | 8 | Yes | 214623938 | Yes-South | No | USA
ML17XP1-036-230A** | CK40HT-51/61C-0*+TDR | EL280UH110E60C | R-410A | - - - | - - - | - - - | - - - | 22000 | - - - | 36000 | 16.6 | 13.5 | 33200 | 22000 | 8.1 | Yes | 214623939 | Yes-Both | No | USA
ML17XP1-036-230A** | CK40HT-51/61C-0*+TDR | EL280UH110XE60C | R-410A | - - - | - - - | - - - | - - - | 22000 | - - - | 36000 | 16.6 | 13.5 | 33200 | 22000 | 8.1 | Yes | 214623940 | Yes-Both | No | USA
ML17XP1-036-230A** | CK40HT-51/61C-0*+TDR | EL297UH090XE48C | R-410A | - - - | - - - | - - - | - - - | 21800 | - - - | 36000 | 16 | 13 | 32800 | 21800 | 7.8 | Yes | 214623941 | Yes-South | No | USA
ML17XP1-036-230A** | CK40HT-51/61C-0*+TDR | EL297UH090XV36C | R-410A | - - - | - - - | - - - | - - - | 22200 | - - - | 36000 | 16.2 | 13 | 33600 | 22200 | 8 | Yes | 214623942 | Yes-South | No | USA,Canada
ML17XP1-036-230A** | CK40HT-51/61C-0*+TDR | EL297UH090XV48C | R-410A | - - - | - - - | - - - | - - - | 22000 | - - - | 36000 | 16.2 | 13 | 33400 | 22000 | 8 | Yes | 214623943 | Yes-South | No | USA,Canada
ML17XP1-036-230A** | CK40HT-51/61C-0*+TDR | EL297UH090XV60C | R-410A | - - - | - - - | - - - | - - - | 22400 | - - - | 36000 | 16 | 13 | 33800 | 22400 | 8.1 | Yes | 214623944 | Yes-Both | No | USA,Canada
ML17XP1-036-230A** | CK40HT-51/61C-0*+TDR | EL297UH110XE60C | R-410A | - - - | - - - | - - - | - - - | 21800 | - - - | 36000 | 16.2 | 13 | 33000 | 21800 | 7.8 | Yes | 214623945 | Yes-South | No | USA,Canada
ML17XP1-036-230A** | CK40HT-51/61C-0*+TDR | EL297UH110XV48C | R-410A | - - - | - - - | - - - | - - - | 22200 | - - - | 36000 | 16.2 | 13 | 33600 | 22200 | 8 | Yes | 214623946 | Yes-South | No | USA,Canada
ML17XP1-036-230A** | CK40HT-51/61C-0*+TDR | EL297UH110XV60C | R-410A | - - - | - - - | - - - | - - - | 22200 | - - - | 36000 | 16.2 | 13 | 33600 | 22200 | 8.1 | Yes | 214623947 | Yes-Both | No | USA,Canada
ML17XP1-036-230A** | CK40HT-51/61C-0*+TDR | ML180UH090E60C | R-410A | - - - | - - - | - - - | - - - | 21800 | - - - | 36000 | 16.6 | 13.5 | 32800 | 21800 | 8 | Yes | 214623948 | Yes-South | No | USA
ML17XP1-036-230A** | CK40HT-51/61C-0*+TDR | ML180UH110E60C | R-410A | - - - | - - - | - - - | - - - | 22000 | - - - | 36000 | 16.4 | 13 | 33400 | 22000 | 8.1 | Yes | 214623949 | Yes-Both | No | USA
ML17XP1-036-230A** | CK40HT-51/61C-0*+TDR | ML180UH110V60C | R-410A | - - - | - - - | - - - | - - - | 22200 | - - - | 36000 | 16.6 | 13.5 | 33400 | 22200 | 8.1 | Yes | 214623950 | Yes-Both | No | USA
ML17XP1-036-230A** | CK40HT-51/61C-0*+TDR | ML180UH110XE60C | R-410A | - - - | - - - | - - - | - - - | 22000 | - - - | 36000 | 16.4 | 13 | 33400 | 22000 | 8.1 | Yes | 214623951 | Yes-Both | No | USA
ML17XP1-036-230A** | CK40HT-51/61C-0*+TDR | ML193UH090XE36C | R-410A | - - - | - - - | - - - | - - - | 22000 | - - - | 36000 | 16.2 | 13 | 33200 | 22000 | 7.8 | Yes | 214623952 | Yes-South | No | USA
ML17XP1-036-230A** | CK40HT-51/61C-0*+TDR | ML193UH090XE48C | R-410A | - - - | - - - | - - - | - - - | 21800 | - - - | 36000 | 16.2 | 13 | 33000 | 21800 | 7.8 | Yes | 214623953 | Yes-South | No | USA
ML17XP1-036-230A** | CK40HT-51/61C-0*+TDR | ML193UH110XE48C | R-410A | - - - | - - - | - - - | - - - | 21800 | - - - | 36000 | 16.4 | 13 | 32800 | 21800 | 7.8 | Yes | 214623954 | Yes-South | No | USA
ML17XP1-036-230A** | CK40HT-51/61C-0*+TDR | ML193UH110XE60C | R-410A | - - - | - - - | - - - | - - - | 21800 | - - - | 36000 | 16.4 | 13 | 33000 | 21800 | 8 | Yes | 214623955 | Yes-South | No | USA
ML17XP1-036-230A** | CK40HT-51/61C-0*+TDR | ML196UH090XE36C | R-410A | - - - | - - - | - - - | - - - | 22200 | - - - | 36000 | 16 | 13 | 33400 | 22200 | 7.8 | Yes | 214623956 | Yes-South | No | USA,Canada
ML17XP1-036-230A** | CK40HT-51/61C-0*+TDR | ML196UH090XE48C | R-410A | - - - | - - - | - - - | - - - | 22000 | - - - | 36000 | 16.2 | 13 | 33200 | 22000 | 8 | Yes | 214623957 | Yes-South | No | USA,Canada
ML17XP1-036-230A** | CK40HT-51/61C-0*+TDR | ML196UH090XE60C | R-410A | - - - | - - - | - - - | - - - | 21800 | - - - | 36000 | 16.4 | 13 | 33000 | 21800 | 8 | Yes | 214623958 | Yes-South | No | USA,Canada
ML17XP1-036-230A** | CK40HT-51/61C-0*+TDR | ML196UH110XE60C | R-410A | - - - | - - - | - - - | - - - | 22000 | - - - | 36000 | 16.4 | 13 | 33200 | 22000 | 8 | Yes | 214623959 | Yes-South | No | USA,Canada
ML17XP1-036-230A** | CK40HT-51/61C-0*+TDR | ML296UH090XV48C | R-410A | - - - | - - - | - - - | - - - | 22200 | - - - | 36000 | 16.2 | 13 | 33600 | 22200 | 8.1 | Yes | 214623960 | Yes-Both | No | USA,Canada
ML17XP1-036-230A** | CK40HT-51/61C-0*+TDR | ML296UH110XV60C | R-410A | - - - | - - - | - - - | - - - | 22000 | - - - | 36000 | 16.6 | 13 | 33200 | 22000 | 8 | Yes | 214623961 | Yes-South | No | USA,Canada
ML17XP1-036-230A** | CK40HT-51/61C-0*+TDR | SL280UH080NV60C | R-410A | - - - | - - - | - - - | - - - | 22200 | - - - | 36000 | 16.6 | 13.5 | 33400 | 22200 | 8.1 | Yes | 214623962 | Yes-Both | No | USA
ML17XP1-036-230A** | CK40HT-51/61C-0*+TDR | SL280UH090V60C | R-410A | - - - | - - - | - - - | - - - | 22400 | - - - | 36000 | 16 | 13 | 33800 | 22400 | 8.1 | Yes | 214623963 | Yes-Both | No | USA
ML17XP1-036-230A** | CK40HT-51/61C-0*+TDR | SL280UH090XV60C | R-410A | - - - | - - - | - - - | - - - | 22400 | - - - | 36000 | 16 | 13 | 33800 | 22400 | 8.1 | Yes | 214623964 | Yes-Both | No | USA
ML17XP1-036-230A** | CK40HT-51/61C-0*+TDR | SL280UH100NV60C | R-410A | - - - | - - - | - - - | - - - | 22400 | - - - | 36000 | 16.4 | 13 | 33800 | 22400 | 8.1 | Yes | 214623965 | Yes-Both | No | USA
ML17XP1-036-230A** | CK40HT-51/61C-0*+TDR | SL280UH110V60C | R-410A | - - - | - - - | - - - | - - - | 22400 | - - - | 36000 | 16 | 13 | 33600 | 22400 | 8 | Yes | 214623966 | Yes-South | No | USA
ML17XP1-036-230A** | CK40HT-51/61C-0*+TDR | SL280UH110XV60C | R-410A | - - - | - - - | - - - | - - - | 22400 | - - - | 36000 | 16 | 13 | 33600 | 22400 | 8 | Yes | 214623967 | Yes-South | No | USA
ML17XP1-036-230A** | CK40HT-51/61C-0*+TDR | SL297UH080NV48C | R-410A | - - - | - - - | - - - | - - - | 22200 | - - - | 36000 | 16.2 | 13 | 33400 | 22200 | 8 | Yes | 214623968 | Yes-South | No | USA,Canada
ML17XP1-036-230A** | CK40HT-51/61C-0*+TDR | SL297UH080NV60C | R-410A | - - - | - - - | - - - | - - - | 22400 | - - - | 36000 | 16 | 13 | 33800 | 22400 | 8.1 | Yes | 214623969 | Yes-Both | No | USA,Canada
ML17XP1-036-230A** | CK40HT-51/61C-0*+TDR | SLP99UH090XV36C | R-410A | - - - | - - - | - - - | - - - | 22200 | - - - | 36000 | 16.2 | 13 | 33600 | 22200 | 8 | Yes | 214623970 | Yes-South | No | USA,Canada
ML17XP1-036-230A** | CK40HT-51/61C-0*+TDR | SLP99UH090XV48C | R-410A | - - - | - - - | - - - | - - - | 22000 | - - - | 36000 | 16.2 | 13 | 33400 | 22000 | 8 | Yes | 214623971 | Yes-South | No | USA,Canada
ML17XP1-036-230A** | CK40HT-51/61C-0*+TDR | SLP99UH090XV60C | R-410A | - - - | - - - | - - - | - - - | 22400 | - - - | 36000 | 16 | 13 | 33800 | 22400 | 8.1 | Yes | 214623972 | Yes-Both | No | USA,Canada
ML17XP1-036-230A** | CK40HT-51/61C-0*+TDR | SLP99UH110XV60C | R-410A | - - - | - - - | - - - | - - - | 22200 | - - - | 36000 | 16.2 | 13 | 33600 | 22200 | 8.1 | Yes | 214623973 | Yes-Both | No | USA,Canada
ML17XP1-036-230A** | CRX35-30/36B-**-*+TDR | EL280DF090E48B | R-410A | - - - | - - - | - - - | - - - | 23600 | - - - | 36000 | 15.6 | 13 | 35800 | 23600 | 8 | Yes | 213258007 | Yes-South | No | USA
ML17XP1-036-230A** | CRX35-30/36B-**-*+TDR | EL297DF045XV36B | R-410A | - - - | - - - | - - - | - - - | 23800 | - - - | 36000 | 15.2 | 12.5 | 36000 | 23800 | 7.9 | Yes | 213319259 | Yes-South | No | USA,Canada
ML17XP1-036-230A** | CRX35-30/36B-**-*+TDR | EL297DF070XE48B | R-410A | - - - | - - - | - - - | - - - | 23800 | - - - | 36000 | 14.7 | 11.7 | 36000 | 23800 | 7.9 | No | 213630305 | No | N/A | USA
ML17XP1-036-230A** | CRX35-30/36B-**-*+TDR | EL297DF070XV48B | R-410A | - - - | - - - | - - - | - - - | 24000 | - - - | 36000 | 14.7 | 11.7 | 36000 | 24000 | 7.9 | No | 213319224 | No | N/A | USA
ML17XP1-036-230A** | CRX35-30/36B-**-*+TDR | ML180DF090E48B | R-410A | - - - | - - - | - - - | - - - | 23600 | - - - | 36000 | 15.8 | 13 | 35800 | 23600 | 8 | Yes | 213258009 | Yes-South | No | USA
ML17XP1-036-230A** | CRX35-30/36B-**-*+TDR | ML193DF045XE36B | R-410A | - - - | - - - | - - - | - - - | 23600 | - - - | 36000 | 15.4 | 13 | 35800 | 23600 | 7.9 | Yes | 213258010 | Yes-South | No | USA
ML17XP1-036-230A** | CRX35-30/36B-**-*+TDR | ML193DF070XE36B | R-410A | - - - | - - - | - - - | - - - | 23600 | - - - | 36000 | 15.4 | 13 | 36000 | 23600 | 7.9 | Yes | 213258011 | Yes-South | No | USA
ML17XP1-036-230A** | CRX35-30/36B-**-*+TDR | ML196DF070XE48B | R-410A | - - - | - - - | - - - | - - - | 23800 | - - - | 36000 | 14.7 | 11.7 | 36000 | 23800 | 7.9 | No | 213255726 | No | N/A | USA
ML17XP1-036-230A** | CRX35-30/36B-**-*+TDR | ML296DF045XV36B | R-410A | - - - | - - - | - - - | - - - | 24000 | - - - | 36000 | 14.4 | 11.7 | 36000 | 24000 | 7.8 | No | 213255727 | No | N/A | USA
ML17XP1-036-230A** | CRX35-30/36B-**-*+TDR | ML296DF070XV48B | R-410A | - - - | - - - | - - - | - - - | 24000 | - - - | 36000 | 14.7 | 11.7 | 36000 | 24000 | 7.9 | No | 213255728 | No | N/A | USA
ML17XP1-036-230A** | CRX35-30/36B-**-*+TDR | SL280DF060NV36B | R-410A | - - - | - - - | - - - | - - - | 24000 | - - - | 36000 | 14.7 | 11.7 | 36000 | 24000 | 7.9 | No | 213255729 | No | N/A | USA
ML17XP1-036-230A** | CRX35-30/36B-**-*+TDR | SL280DF090V48B | R-410A | - - - | - - - | - - - | - - - | 23800 | - - - | 36000 | 15.2 | 12.5 | 36000 | 23800 | 7.9 | Yes | 213258012 | Yes-South | No | USA
ML17XP1-036-230A** | CRX35-30/36B-**-*+TDR | SLP99DF070XV36B | R-410A | - - - | - - - | - - - | - - - | 23800 | - - - | 36000 | 15.2 | 12.5 | 36000 | 23800 | 8 | Yes | 213258013 | Yes-South | No | USA,Canada
ML17XP1-036-230A** | CRX35-30/36C-**-*+TDR | - - - | R-410A | - - - | - - - | - - - | - - - | 24200 | - - - | 35400 | 14.4 | 11.7 | 36000 | 24200 | 8 | No | 213255684 | No | N/A | USA
ML17XP1-036-230A** | CRX35-30/36C-**-*+TDR | EL297DF090XE48C | R-410A | - - - | - - - | - - - | - - - | 23600 | - - - | 36000 | 15.8 | 13 | 36000 | 23600 | 8 | Yes | 213630290 | Yes-South | No | USA
ML17XP1-036-230A** | CRX35-30/36C-**-*+TDR | EL297DF090XV60C | R-410A | - - - | - - - | - - - | - - - | 23800 | - - - | 36000 | 15.4 | 13 | 36000 | 23800 | 8 | Yes | 213319260 | Yes-South | No | USA,Canada
ML17XP1-036-230A** | CRX35-30/36C-**-*+TDR | EL297DF110XE60C | R-410A | - - - | - - - | - - - | - - - | 23800 | - - - | 36000 | 15.6 | 13 | 36000 | 23800 | 8 | Yes | 213433462 | Yes-South | No | USA,Canada
ML17XP1-036-230A** | CRX35-30/36C-**-*+TDR | EL297DF110XV60C | R-410A | - - - | - - - | - - - | - - - | 23800 | - - - | 36000 | 15.4 | 12.5 | 36000 | 23800 | 8 | Yes | 213319261 | Yes-South | No | USA,Canada
ML17XP1-036-230A** | CRX35-30/36C-**-*+TDR | ML180DF110E60C | R-410A | - - - | - - - | - - - | - - - | 23400 | - - - | 36000 | 16.2 | 13.5 | 35800 | 23400 | 8.1 | Yes | 213258019 | Yes-Both | No | USA
ML17XP1-036-230A** | CRX35-30/36C-**-*+TDR | ML193DF090XE48C | R-410A | - - - | - - - | - - - | - - - | 23600 | - - - | 36000 | 15.8 | 13 | 35800 | 23600 | 8 | Yes | 213258020 | Yes-South | No | USA
ML17XP1-036-230A** | CRX35-30/36C-**-*+TDR | ML196DF090XE48C | R-410A | - - - | - - - | - - - | - - - | 23600 | - - - | 36000 | 16 | 13 | 35800 | 23600 | 8 | Yes | 213258021 | Yes-South | No | USA,Canada
ML17XP1-036-230A** | CRX35-30/36C-**-*+TDR | ML196DF110XE60C | R-410A | - - - | - - - | - - - | - - - | 23800 | - - - | 36000 | 15.8 | 13 | 36000 | 23800 | 8.1 | Yes | 213258022 | Yes-Both | No | USA,Canada
ML17XP1-036-230A** | CRX35-30/36C-**-*+TDR | ML296DF090XV60C | R-410A | - - - | - - - | - - - | - - - | 23800 | - - - | 36000 | 15.6 | 13 | 36000 | 23800 | 8 | Yes | 213258023 | Yes-South | No | USA,Canada
ML17XP1-036-230A** | CRX35-30/36C-**-*+TDR | SL280DF080NV60C | R-410A | - - - | - - - | - - - | - - - | 23800 | - - - | 36000 | 15.6 | 13 | 36000 | 23800 | 8 | Yes | 213258024 | Yes-South | No | USA
ML17XP1-036-230A** | CRX35-30/36C-**-*+TDR | SL280DF090V60C | R-410A | - - - | - - - | - - - | - - - | 23600 | - - - | 36000 | 15.8 | 13 | 36000 | 23600 | 8.1 | Yes | 213258025 | Yes-Both | No | USA
ML17XP1-036-230A** | CRX35-30/36C-**-*+TDR | SL280DF110V60C | R-410A | - - - | - - - | - - - | - - - | 23600 | - - - | 36000 | 16 | 13.5 | 35800 | 23600 | 8.1 | Yes | 213258026 | Yes-Both | No | USA
ML17XP1-036-230A** | CRX35-30/36C-**-*+TDR | SLP99DF090XV36C | R-410A | - - - | - - - | - - - | - - - | 23600 | - - - | 36000 | 15.6 | 13 | 36000 | 23600 | 8 | Yes | 213258027 | Yes-South | No | USA,Canada
ML17XP1-036-230A** | CRX35-30/36C-**-*+TDR | SLP99DF090XV48C | R-410A | - - - | - - - | - - - | - - - | 23800 | - - - | 36000 | 15.4 | 12.5 | 36000 | 23800 | 8 | Yes | 213258028 | Yes-South | No | USA,Canada
ML17XP1-036-230A** | CRX35-30/36C-**-*+TDR | SLP99DF090XV60C | R-410A | - - - | - - - | - - - | - - - | 23800 | - - - | 36000 | 15.4 | 13 | 36000 | 23800 | 8 | Yes | 213258029 | Yes-South | No | USA,Canada
ML17XP1-036-230A** | CRX35-30/36C-**-*+TDR | SLP99DF110XV60C | R-410A | - - - | - - - | - - - | - - - | 23800 | - - - | 36000 | 15.4 | 12.5 | 36000 | 23800 | 8 | Yes | 213258030 | Yes-South | No | USA,Canada
ML17XP1-036-230A** | CRX35-48C-**-*+TDR | - - - | R-410A | - - - | - - - | - - - | - - - | 24400 | - - - | 34600 | 14.4 | 11.7 | 36000 | 24400 | 8.5 | No | 213255685 | No | N/A | USA
ML17XP1-036-230A** | CRX35-48C-**-*+TDR | EL297DF090XE48C | R-410A | - - - | - - - | - - - | - - - | 23800 | - - - | 35400 | 16 | 13 | 35200 | 23800 | 8.6 | Yes | 213630291 | Yes-Both | No | USA
ML17XP1-036-230A** | CRX35-48C-**-*+TDR | EL297DF090XV60C | R-410A | - - - | - - - | - - - | - - - | 23800 | - - - | 35600 | 15.8 | 12.5 | 35800 | 23800 | 8.6 | Yes | 213319262 | Yes-Both | No | USA,Canada
ML17XP1-036-230A** | CRX35-48C-**-*+TDR | EL297DF110XE60C | R-410A | - - - | - - - | - - - | - - - | 23800 | - - - | 36000 | 16 | 13 | 35800 | 23800 | 8.6 | Yes | 213433465 | Yes-Both | No | USA,Canada
ML17XP1-036-230A** | CRX35-48C-**-*+TDR | EL297DF110XV60C | R-410A | - - - | - - - | - - - | - - - | 23800 | - - - | 35600 | 15.8 | 12.5 | 35800 | 23800 | 8.6 | Yes | 213319263 | Yes-Both | No | USA,Canada
ML17XP1-036-230A** | CRX35-48C-**-*+TDR | ML180DF110E60C | R-410A | - - - | - - - | - - - | - - - | 23600 | - - - | 36000 | 16.6 | 13 | 35600 | 23600 | 8.7 | Yes | 213258036 | Yes-Both | No | USA
ML17XP1-036-230A** | CRX35-48C-**-*+TDR | ML193DF090XE48C | R-410A | - - - | - - - | - - - | - - - | 23800 | - - - | 35600 | 16.2 | 13 | 35400 | 23800 | 8.7 | Yes | 213258037 | Yes-Both | No | USA
ML17XP1-036-230A** | CRX35-48C-**-*+TDR | ML196DF090XE48C | R-410A | - - - | - - - | - - - | - - - | 23800 | - - - | 35800 | 16.2 | 13 | 35400 | 23800 | 8.7 | Yes | 213258038 | Yes-Both | No | USA,Canada
ML17XP1-036-230A** | CRX35-48C-**-*+TDR | ML196DF110XE60C | R-410A | - - - | - - - | - - - | - - - | 23600 | - - - | 35000 | 16.2 | 13 | 35200 | 23600 | 8.7 | Yes | 213258039 | Yes-Both | No | USA,Canada
ML17XP1-036-230A** | CRX35-48C-**-*+TDR | ML296DF090XV60C | R-410A | - - - | - - - | - - - | - - - | 24000 | - - - | 35600 | 15.8 | 12.5 | 35600 | 24000 | 8.6 | Yes | 213258040 | Yes-Both | No | USA,Canada
ML17XP1-036-230A** | CRX35-48C-**-*+TDR | SL280DF080NV60C | R-410A | - - - | - - - | - - - | - - - | 23800 | - - - | 35800 | 16 | 13 | 35600 | 23800 | 8.6 | Yes | 213258041 | Yes-Both | No | USA
ML17XP1-036-230A** | CRX35-48C-**-*+TDR | SL280DF090V60C | R-410A | - - - | - - - | - - - | - - - | 23800 | - - - | 36000 | 16.2 | 13 | 35600 | 23800 | 8.7 | Yes | 213258042 | Yes-Both | No | USA
ML17XP1-036-230A** | CRX35-48C-**-*+TDR | SL280DF110V60C | R-410A | - - - | - - - | - - - | - - - | 23800 | - - - | 35800 | 16.4 | 13 | 35400 | 23800 | 8.7 | Yes | 213258043 | Yes-Both | No | USA
ML17XP1-036-230A** | CRX35-48C-**-*+TDR | SLP99DF090XV36C | R-410A | - - - | - - - | - - - | - - - | 24000 | - - - | 35600 | 16 | 13 | 35600 | 24000 | 8.6 | Yes | 213258044 | Yes-Both | No | USA,Canada
ML17XP1-036-230A** | CRX35-48C-**-*+TDR | SLP99DF090XV48C | R-410A | - - - | - - - | - - - | - - - | 24000 | - - - | 35600 | 15.8 | 12.5 | 35600 | 24000 | 8.6 | Yes | 213258045 | Yes-Both | No | USA,Canada
ML17XP1-036-230A** | CRX35-48C-**-*+TDR | SLP99DF090XV60C | R-410A | - - - | - - - | - - - | - - - | 23800 | - - - | 35600 | 15.8 | 12.5 | 35800 | 23800 | 8.6 | Yes | 213258046 | Yes-Both | No | USA,Canada
ML17XP1-036-230A** | CRX35-48C-**-*+TDR | SLP99DF110XV60C | R-410A | - - - | - - - | - - - | - - - | 23800 | - - - | 35600 | 15.6 | 12.5 | 35800 | 23800 | 8.6 | Yes | 213258047 | Yes-Both | No | USA,Canada
ML17XP1-036-230A** | CX35-36A+TDR | - - - | R-410A | 35600 | 15.1 | 12.2 | 34400 | 22600 | 9 | 35400 | 14.7 | 12 | 34600 | 22600 | 7.8 | No | 210048417 | No | N/A | USA,Canada
ML17XP1-036-230A** | CX35-36A+TDR | EL180UH040NE36A | R-410A | 36000 | 16.5 | 13 | 33800 | 21800 | 9.2 | 35400 | 15.8 | 12.5 | 33600 | 21800 | 7.8 | Yes | 210049244 | Yes-South | No | USA
ML17XP1-036-230A** | CX35-36A+TDR | EL180UH060NE36A | R-410A | 36000 | 16.5 | 13 | 33800 | 21800 | 9.2 | 35400 | 15.8 | 12.5 | 33600 | 21800 | 7.8 | Yes | 210049247 | Yes-South | No | USA
ML17XP1-036-230A** | CX35-36A+TDR | EL280UH045E36A | R-410A | 35600 | 16.9 | 13.5 | 33200 | 22200 | 9.2 | 36000 | 16 | 13 | 34200 | 22200 | 7.8 | Yes | 210049250 | Yes-South | No | USA
ML17XP1-036-230A** | CX35-36A+TDR | EL280UH070E36A | R-410A | 36000 | 16.6 | 13.5 | 33600 | 21800 | 9.2 | 35400 | 16 | 13 | 33600 | 21800 | 7.8 | Yes | 210049253 | Yes-South | No | USA
ML17XP1-036-230A** | CX35-36A+TDR | EL280UH070XE36A | R-410A | 36000 | 16.6 | 13.5 | 33600 | 21800 | 9.2 | 35400 | 16 | 13 | 33600 | 21800 | 7.8 | Yes | 210049256 | Yes-South | No | USA
ML17XP1-036-230A** | CX35-36A+TDR | ML180UH030V36A | R-410A | 36000 | 16.8 | 13.5 | 33800 | 22000 | 9.4 | 36000 | 16 | 13 | 34000 | 22000 | 7.8 | Yes | 210049260 | Yes-South | No | USA
ML17XP1-036-230A** | CX35-36A+TDR | ML180UH045E36A | R-410A | 36000 | 16.7 | 13.5 | 33800 | 21800 | 9.4 | 35600 | 16 | 13 | 33600 | 21800 | 7.8 | Yes | 210049264 | Yes-South | No | USA
ML17XP1-036-230A** | CX35-36A+TDR | ML180UH045V36A | R-410A | 36000 | 16.8 | 13.5 | 33800 | 22000 | 9.4 | 36000 | 16 | 13 | 34000 | 22000 | 7.8 | Yes | 210049266 | Yes-South | No | USA
ML17XP1-036-230A** | CX35-36A+TDR | ML180UH045XE36A | R-410A | - - - | - - - | - - - | - - - | 21800 | - - - | 35600 | 16 | 13 | 33600 | 21800 | 7.8 | Yes | 212945085 | Yes-South | No | USA
ML17XP1-036-230A** | CX35-36A+TDR | ML180UH070E36A | R-410A | 36000 | 16.6 | 13.5 | 33800 | 22000 | 9.4 | 35600 | 16 | 13 | 33800 | 22000 | 7.8 | Yes | 210049269 | Yes-South | No | USA
ML17XP1-036-230A** | CX35-36A+TDR | ML180UH070V36A | R-410A | 36000 | 16.6 | 13.5 | 33800 | 22200 | 9.4 | 36000 | 15.8 | 12.5 | 34200 | 22200 | 7.8 | Yes | 210049271 | Yes-South | No | USA
ML17XP1-036-230A** | CX35-36A+TDR | ML180UH070XE36A | R-410A | 36000 | 16.6 | 13.5 | 33800 | 22000 | 9.4 | 35600 | 16 | 13 | 33800 | 22000 | 7.8 | Yes | 210049273 | Yes-South | No | USA
ML17XP1-036-230A** | CX35-36A+TDR | SL280UH060NV36A | R-410A | 36000 | 16.9 | 13.5 | 33800 | 22000 | 9.4 | 36000 | 16.2 | 13 | 34000 | 22000 | 7.8 | Yes | 210049276 | Yes-South | No | USA
ML17XP1-036-230A** | CX35-36A+TDR | SL280UH070V36A | R-410A | 36000 | 16.4 | 13 | 34000 | 22200 | 9.2 | 36000 | 15.8 | 12.5 | 34200 | 22200 | 7.8 | Yes | 210049278 | Yes-South | No | USA
ML17XP1-036-230A** | CX35-36A+TDR | SL280UH070XV36A | R-410A | 36000 | 16.4 | 13 | 34000 | 22200 | 9.2 | 36000 | 15.8 | 12.5 | 34200 | 22200 | 7.8 | Yes | 210049280 | Yes-South | No | USA
ML17XP1-036-230A** | CX35-36B+TDR | - - - | R-410A | 35600 | 15.1 | 12.2 | 34400 | 22600 | 9 | 35400 | 14.7 | 12 | 34600 | 22600 | 7.8 | No | 210048421 | No | N/A | USA,Canada
ML17XP1-036-230A** | CX35-36B+TDR | EL180UH080NE48B | R-410A | 35600 | 17.1 | 13.5 | 33200 | 21800 | 9.2 | 35200 | 16 | 13 | 33400 | 21800 | 7.8 | Yes | 210049282 | Yes-South | No | USA
ML17XP1-036-230A** | CX35-36B+TDR | EL195UH040NE36B | R-410A | 35600 | 16.7 | 13.5 | 33200 | 21800 | 9 | 35200 | 15.8 | 12.5 | 33600 | 21800 | 7.8 | Yes | 210049284 | Yes-South | No | USA,Canada
ML17XP1-036-230A** | CX35-36B+TDR | EL195UH060NE36B | R-410A | 35600 | 16.8 | 13.5 | 33200 | 21800 | 9.2 | 35200 | 16 | 13 | 33400 | 21800 | 7.8 | Yes | 210049286 | Yes-South | No | USA,Canada
ML17XP1-036-230A** | CX35-36B+TDR | EL196UH030XE36B | R-410A | 36000 | 16 | 13 | 34200 | 22000 | 9.2 | 35400 | 15.8 | 12.5 | 33600 | 22000 | 7.8 | Yes | 210049288 | Yes-South | No | USA,Canada
ML17XP1-036-230A** | CX35-36B+TDR | EL196UH070XE36B | R-410A | 36000 | 16.5 | 13 | 33600 | 21800 | 9.2 | 35400 | 15.8 | 12.5 | 33600 | 21800 | 7.8 | Yes | 210049290 | Yes-South | No | USA,Canada
ML17XP1-036-230A** | CX35-36B+TDR | EL280UH090E36B | R-410A | 36000 | 17.2 | 13.5 | 33400 | 21800 | 9.4 | 35800 | 16.4 | 13 | 33800 | 21800 | 7.8 | Yes | 210049291 | Yes-South | No | USA
ML17XP1-036-230A** | CX35-36B+TDR | EL280UH090E48B | R-410A | 35600 | 17.2 | 13.5 | 33200 | 21800 | 9.2 | 35800 | 16.4 | 13 | 33600 | 21800 | 7.8 | Yes | 210049294 | Yes-South | No | USA
ML17XP1-036-230A** | CX35-36B+TDR | EL280UH090XE48B | R-410A | 35600 | 17.2 | 13.5 | 33200 | 21800 | 9.2 | 35800 | 16.4 | 13 | 33600 | 21800 | 7.8 | Yes | 210049296 | Yes-South | No | USA
ML17XP1-036-230A** | CX35-36B+TDR | EL297UH045XE36B | R-410A | - - - | - - - | - - - | - - - | 21800 | - - - | 35200 | 16 | 13 | 33400 | 21800 | 7.8 | Yes | 213434159 | Yes-South | No | USA,Canada
ML17XP1-036-230A** | CX35-36B+TDR | EL297UH045XV36B | R-410A | - - - | - - - | - - - | - - - | 22400 | - - - | 36000 | 15.4 | 12.5 | 34200 | 22400 | 7.8 | Yes | 213194481 | Yes-South | No | USA,Canada
ML17XP1-036-230A** | CX35-36B+TDR | EL297UH070XE36B | R-410A | - - - | - - - | - - - | - - - | 22000 | - - - | 35600 | 15.8 | 12.5 | 33800 | 22000 | 7.8 | Yes | 213630292 | Yes-South | No | USA
ML17XP1-036-230A** | CX35-36B+TDR | EL297UH070XV36B | R-410A | - - - | - - - | - - - | - - - | 22200 | - - - | 36000 | 15.8 | 12.5 | 34200 | 22200 | 7.8 | Yes | 213194482 | Yes-South | No | USA,Canada
ML17XP1-036-230A** | CX35-36B+TDR | ML180UH070E36B | R-410A | 35800 | 17.1 | 13.5 | 33200 | 22000 | 9.2 | 36000 | 16.2 | 13 | 33800 | 22000 | 7.8 | Yes | 210049307 | Yes-South | No | USA
ML17XP1-036-230A** | CX35-36B+TDR | ML180UH070V36B | R-410A | 36000 | 17.1 | 13.5 | 33600 | 22000 | 9.4 | 36000 | 16.2 | 13 | 33800 | 22000 | 7.8 | Yes | 210049309 | Yes-South | No | USA
ML17XP1-036-230A** | CX35-36B+TDR | ML180UH070V48B | R-410A | 36000 | 17.1 | 13.5 | 33800 | 22000 | 9.6 | 36000 | 16.4 | 13 | 34000 | 22000 | 8 | Yes | 210049311 | Yes-South | No | USA
ML17XP1-036-230A** | CX35-36B+TDR | ML180UH070XE36B | R-410A | - - - | - - - | - - - | - - - | 22000 | - - - | 36000 | 16.2 | 13 | 33800 | 22000 | 7.8 | Yes | 212945086 | Yes-South | No | USA
ML17XP1-036-230A** | CX35-36B+TDR | ML180UH090E48B | R-410A | 36000 | 17.2 | 14 | 33400 | 21600 | 9.4 | 35800 | 16.6 | 13.5 | 33600 | 21600 | 7.8 | Yes | 210049314 | Yes-South | No | USA
ML17XP1-036-230A** | CX35-36B+TDR | ML180UH090V48B | R-410A | 36000 | 17.1 | 13.5 | 33600 | 22000 | 9.6 | 36000 | 16 | 13 | 34000 | 22000 | 7.8 | Yes | 210049316 | Yes-South | No | USA
ML17XP1-036-230A** | CX35-36B+TDR | ML180UH090XE48B | R-410A | - - - | - - - | - - - | - - - | 21600 | - - - | 35800 | 16.6 | 13.5 | 33600 | 21600 | 7.8 | Yes | 212945087 | Yes-South | No | USA
ML17XP1-036-230A** | CX35-36B+TDR | ML193UH030XE36B | R-410A | 35600 | 16.7 | 13.5 | 33200 | 22200 | 9 | 35600 | 15.6 | 12.5 | 34000 | 22200 | 7.8 | Yes | 210049318 | Yes-South | No | USA
ML17XP1-036-230A** | CX35-36B+TDR | ML193UH045XE36B | R-410A | 36000 | 16.5 | 13 | 33800 | 21800 | 9.2 | 35200 | 15.8 | 12.5 | 33600 | 21800 | 7.8 | Yes | 210049321 | Yes-South | No | USA
ML17XP1-036-230A** | CX35-36B+TDR | ML193UH070XE36B | R-410A | 36000 | 16.8 | 13.5 | 33600 | 21800 | 9.4 | 35200 | 16 | 13 | 33400 | 21800 | 7.8 | Yes | 210049322 | Yes-South | No | USA
ML17XP1-036-230A** | CX35-36B+TDR | ML196UH030XE36B | R-410A | 36000 | 16 | 13 | 34200 | 22000 | 9.2 | 35400 | 15.8 | 12.5 | 33600 | 22000 | 7.8 | Yes | 210049324 | Yes-South | No | USA,Canada
ML17XP1-036-230A** | CX35-36B+TDR | ML196UH070XE36B | R-410A | 36000 | 16.5 | 13 | 33600 | 21800 | 9.2 | 35400 | 15.8 | 12.5 | 33600 | 21800 | 7.8 | Yes | 210049326 | Yes-South | No | USA,Canada
ML17XP1-036-230A** | CX35-36B+TDR | ML196UH070XE48B | R-410A | 35600 | 16.8 | 13.5 | 33200 | 22200 | 9.2 | 36000 | 15.6 | 12.5 | 34200 | 22200 | 7.8 | Yes | 210049329 | Yes-South | No | USA,Canada
ML17XP1-036-230A** | CX35-36B+TDR | ML296UH045XV36B | R-410A | 36000 | 16.5 | 13 | 33800 | 22200 | 9.2 | 36000 | 15.6 | 12.5 | 34200 | 22200 | 7.8 | Yes | 210049330 | Yes-South | No | USA,Canada
ML17XP1-036-230A** | CX35-36B+TDR | ML296UH070XV36B | R-410A | 36000 | 16.3 | 13 | 33800 | 22400 | 9.2 | 35800 | 15.4 | 12.5 | 34200 | 22400 | 7.8 | Yes | 210049332 | Yes-South | No | USA,Canada
ML17XP1-036-230A** | CX35-36B+TDR | SL280UH080NV48B | R-410A | 36000 | 17.4 | 14 | 33600 | 21800 | 9.6 | 36000 | 16.4 | 13 | 33800 | 21800 | 8 | Yes | 210049335 | Yes-South | No | USA
ML17XP1-036-230A** | CX35-36B+TDR | SL280UH090V36B | R-410A | 36000 | 17.2 | 13.5 | 33600 | 22000 | 9.4 | 36000 | 16.4 | 13 | 33800 | 22000 | 7.8 | Yes | 210049337 | Yes-South | No | USA
ML17XP1-036-230A** | CX35-36B+TDR | SL280UH090V48B | R-410A | 36000 | 17 | 13.5 | 33600 | 22000 | 9.4 | 36000 | 16.2 | 13 | 34000 | 22000 | 7.8 | Yes | 210049339 | Yes-South | No | USA
ML17XP1-036-230A** | CX35-36B+TDR | SL297UH040NV36B | R-410A | 36000 | 16.6 | 13.5 | 33800 | 22200 | 9.4 | 36000 | 15.8 | 12.5 | 34200 | 22200 | 7.8 | Yes | 210049342 | Yes-South | No | USA,Canada
ML17XP1-036-230A** | CX35-36B+TDR | SL297UH060NV36B | R-410A | 36000 | 16.6 | 13.5 | 33800 | 22200 | 9.4 | 36000 | 15.8 | 12.5 | 34200 | 22200 | 7.8 | Yes | 210049344 | Yes-South | No | USA,Canada
ML17XP1-036-230A** | CX35-36B+TDR | SLP99UH070XV36B | R-410A | 36000 | 16.5 | 13 | 33800 | 22200 | 9.2 | 36000 | 15.8 | 12.5 | 34200 | 22200 | 7.8 | Yes | 210049346 | Yes-South | No | USA,Canada
ML17XP1-036-230A** | CX35-48C+TDR | EL180UH100NE60C | R-410A | - - - | - - - | - - - | - - - | 22000 | - - - | 36000 | 16.2 | 13.5 | 34000 | 22000 | 7.8 | Yes | 213804942 | Yes-South | No | USA
ML17XP1-036-230A** | CX35-48C+TDR | EL195UH080NE48C | R-410A | - - - | - - - | - - - | - - - | 22000 | - - - | 36000 | 16.2 | 13 | 34000 | 22000 | 7.8 | Yes | 213804943 | Yes-South | No | USA
ML17XP1-036-230A** | CX35-48C+TDR | EL195UH100NE60C | R-410A | - - - | - - - | - - - | - - - | 21800 | - - - | 36000 | 16.6 | 13.5 | 33600 | 21800 | 7.8 | Yes | 213804944 | Yes-South | No | USA
ML17XP1-036-230A** | CX35-48C+TDR | EL196UH090XE48C | R-410A | - - - | - - - | - - - | - - - | 21800 | - - - | 36000 | 16.6 | 13.5 | 33600 | 21800 | 7.8 | Yes | 213804945 | Yes-South | No | USA
ML17XP1-036-230A** | CX35-48C+TDR | EL196UH110XE60C | R-410A | - - - | - - - | - - - | - - - | 21800 | - - - | 36000 | 16.6 | 13.5 | 33600 | 21800 | 7.8 | Yes | 213804946 | Yes-South | No | USA
ML17XP1-036-230A** | CX35-48C+TDR | EL280UH110E48C | R-410A | - - - | - - - | - - - | - - - | 21600 | - - - | 36000 | 16.8 | 14 | 33600 | 21600 | 8 | Yes | 213804947 | Yes-South | No | USA
ML17XP1-036-230A** | CX35-48C+TDR | EL280UH110E60C | R-410A | - - - | - - - | - - - | - - - | 21800 | - - - | 36000 | 16.8 | 14 | 33600 | 21800 | 8 | Yes | 213804948 | Yes-South | No | USA
ML17XP1-036-230A** | CX35-48C+TDR | EL280UH110XE60C | R-410A | - - - | - - - | - - - | - - - | 21800 | - - - | 36000 | 16.8 | 14 | 33600 | 21800 | 8 | Yes | 213804949 | Yes-South | No | USA
ML17XP1-036-230A** | CX35-48C+TDR | EL297UH090XE48C | R-410A | - - - | - - - | - - - | - - - | 22000 | - - - | 36000 | 16.4 | 13.5 | 34200 | 22000 | 8 | Yes | 213804957 | Yes-South | No | USA
ML17XP1-036-230A** | CX35-48C+TDR | ML180UH090E60C | R-410A | - - - | - - - | - - - | - - - | 21600 | - - - | 36000 | 16.8 | 13.5 | 33400 | 21600 | 7.8 | Yes | 213804958 | Yes-South | No | USA
ML17XP1-036-230A** | CX35-48C+TDR | ML180UH110E60C | R-410A | - - - | - - - | - - - | - - - | 21800 | - - - | 36000 | 16.6 | 13.5 | 33800 | 21800 | 8 | Yes | 213804959 | Yes-South | No | USA
ML17XP1-036-230A** | CX35-48C+TDR | ML180UH110V60C | R-410A | - - - | - - - | - - - | - - - | 21800 | - - - | 36000 | 16.8 | 13.5 | 33800 | 21800 | 8 | Yes | 213804960 | Yes-South | No | USA
ML17XP1-036-230A** | CX35-48C+TDR | ML193UH090XE36C | R-410A | - - - | - - - | - - - | - - - | 21800 | - - - | 36000 | 16.4 | 13.5 | 33600 | 21800 | 7.8 | Yes | 213804961 | Yes-South | No | USA
ML17XP1-036-230A** | CX35-48C+TDR | ML193UH090XE48C | R-410A | - - - | - - - | - - - | - - - | 21600 | - - - | 35800 | 16.6 | 13.5 | 33400 | 21600 | 7.8 | Yes | 213804962 | Yes-South | No | USA
ML17XP1-036-230A** | CX35-48C+TDR | ML193UH110XE48C | R-410A | - - - | - - - | - - - | - - - | 21800 | - - - | 36000 | 16.6 | 13.5 | 33600 | 21800 | 7.8 | Yes | 213804963 | Yes-South | No | USA
ML17XP1-036-230A** | CX35-48C+TDR | ML193UH110XE60C | R-410A | - - - | - - - | - - - | - - - | 21600 | - - - | 35800 | 16.6 | 13.5 | 33400 | 21600 | 7.8 | Yes | 213804964 | Yes-South | No | USA
ML17XP1-036-230A** | CX35-48C+TDR | ML196UH090XE36C | R-410A | - - - | - - - | - - - | - - - | 21800 | - - - | 36000 | 16.2 | 13.5 | 33800 | 21800 | 7.8 | Yes | 213804965 | Yes-South | No | USA
ML17XP1-036-230A** | CX35-48C+TDR | ML196UH090XE48C | R-410A | - - - | - - - | - - - | - - - | 21800 | - - - | 36000 | 16.6 | 13.5 | 33600 | 21800 | 7.8 | Yes | 213804966 | Yes-South | No | USA
ML17XP1-036-230A** | CX35-48C+TDR | ML196UH090XE60C | R-410A | - - - | - - - | - - - | - - - | 21600 | - - - | 36000 | 16.6 | 13.5 | 33400 | 21600 | 7.8 | Yes | 213804967 | Yes-South | No | USA
ML17XP1-036-230A** | CX35-48C+TDR | ML196UH110XE60C | R-410A | - - - | - - - | - - - | - - - | 21800 | - - - | 36000 | 16.6 | 13.5 | 33600 | 21800 | 7.8 | Yes | 213804968 | Yes-South | No | USA
ML17XP1-036-230A** | CX35-48C+TDR | ML296UH090XV48C | R-410A | - - - | - - - | - - - | - - - | 22000 | - - - | 36000 | 16.4 | 13.5 | 34000 | 22000 | 8 | Yes | 213804969 | Yes-South | No | USA
ML17XP1-036-230A** | CX35-48C+TDR | ML296UH110XV60C | R-410A | - - - | - - - | - - - | - - - | 21600 | - - - | 36000 | 16.8 | 13.5 | 33600 | 21600 | 7.8 | Yes | 213804970 | Yes-South | No | USA
ML17XP1-036-230A** | CX35-48C+TDR | SL280UH080NV60C | R-410A | - - - | - - - | - - - | - - - | 21800 | - - - | 36000 | 16.4 | 13.5 | 33800 | 21800 | 7.8 | Yes | 213804971 | Yes-South | No | USA
ML17XP1-036-230A** | CX35-48C+TDR | SL280UH090V60C | R-410A | - - - | - - - | - - - | - - - | 22000 | - - - | 36000 | 16.6 | 13.5 | 34200 | 22000 | 8 | Yes | 213804972 | Yes-South | No | USA
ML17XP1-036-230A** | CX35-48C+TDR | SL280UH090XV60C | R-410A | - - - | - - - | - - - | - - - | 21800 | - - - | 36000 | 16.6 | 13.5 | 33800 | 21800 | 8 | Yes | 213804973 | Yes-South | No | USA
ML17XP1-036-230A** | CX35-48C+TDR | SL280UH100NV60C | R-410A | - - - | - - - | - - - | - - - | 22000 | - - - | 36000 | 16.6 | 13.5 | 34200 | 22000 | 8 | Yes | 213804974 | Yes-South | No | USA
ML17XP1-036-230A** | CX35-48C+TDR | SL280UH110V60C | R-410A | - - - | - - - | - - - | - - - | 22200 | - - - | 36000 | 16.2 | 13.5 | 34600 | 22200 | 8 | Yes | 213804975 | Yes-South | No | USA
ML17XP1-036-230A** | CX35-48C+TDR | SL280UH110XV60C | R-410A | - - - | - - - | - - - | - - - | 22000 | - - - | 36000 | 16.2 | 13.5 | 34000 | 22000 | 7.8 | Yes | 213804976 | Yes-South | No | USA
ML17XP1-036-230A** | CX35-48C+TDR | SL297UH080NV48C | R-410A | - - - | - - - | - - - | - - - | 21800 | - - - | 36000 | 16.4 | 13.5 | 33800 | 21800 | 7.8 | Yes | 213804977 | Yes-South | No | USA
ML17XP1-036-230A** | CX35-48C+TDR | SL297UH080NV60C | R-410A | - - - | - - - | - - - | - - - | 22000 | - - - | 36000 | 16.2 | 13.5 | 34400 | 22000 | 7.8 | Yes | 213804978 | Yes-South | No | USA
ML17XP1-036-230A** | CX35-48C+TDR | SLP99UH090XV36C | R-410A | - - - | - - - | - - - | - - - | 21800 | - - - | 36000 | 16.2 | 13.5 | 33800 | 21800 | 7.8 | Yes | 213804979 | Yes-South | No | USA
ML17XP1-036-230A** | CX35-48C+TDR | SLP99UH090XV48C | R-410A | - - - | - - - | - - - | - - - | 21800 | - - - | 36000 | 16.4 | 13.5 | 33800 | 21800 | 7.8 | Yes | 213804980 | Yes-South | No | USA
ML17XP1-036-230A** | CX35-48C+TDR | SLP99UH090XV60C | R-410A | - - - | - - - | - - - | - - - | 22000 | - - - | 36000 | 16.2 | 13 | 34400 | 22000 | 7.8 | Yes | 213804981 | Yes-South | No | USA
ML17XP1-036-230A** | CX35-48C+TDR | SLP99UH110XV60C | R-410A | - - - | - - - | - - - | - - - | 22000 | - - - | 36000 | 16.4 | 13.5 | 33800 | 22000 | 7.8 | Yes | 213804982 | Yes-South | No | USA
ML17XP1-036-230A** | CX35-50/60C+TDR | - - - | R-410A | 35200 | 15.1 | 12.2 | 33400 | 22600 | 9 | 35000 | 14.4 | 12 | 33800 | 22600 | 7.8 | No | 210048424 | No | N/A | USA,Canada
ML17XP1-036-230A** | CX35-50/60C+TDR | EL180UH100NE60C | R-410A | 36000 | 16.9 | 13.5 | 32600 | 22000 | 9.4 | 35800 | 15.8 | 13 | 33000 | 22000 | 7.8 | Yes | 210049348 | Yes-South | No | USA
ML17XP1-036-230A** | CX35-50/60C+TDR | EL195UH080NE48C | R-410A | 35600 | 16.7 | 13.5 | 32600 | 21600 | 9.2 | 35200 | 15.8 | 13 | 32600 | 21600 | 7.8 | Yes | 210049350 | Yes-South | No | USA,Canada
ML17XP1-036-230A** | CX35-50/60C+TDR | EL195UH100NE60C | R-410A | 36000 | 16.7 | 13.5 | 32800 | 21600 | 9.4 | 35200 | 16 | 13 | 32600 | 21600 | 7.8 | Yes | 210049352 | Yes-South | No | USA,Canada
ML17XP1-036-230A** | CX35-50/60C+TDR | EL196UH090XE48C | R-410A | 35800 | 16.9 | 13.5 | 32600 | 21600 | 9.4 | 35400 | 16.2 | 13 | 32600 | 21600 | 7.8 | Yes | 210049354 | Yes-South | No | USA,Canada
ML17XP1-036-230A** | CX35-50/60C+TDR | EL196UH110XE60C | R-410A | 36000 | 16.8 | 13.5 | 33000 | 21600 | 9.6 | 35400 | 16.2 | 13 | 32600 | 21600 | 7.8 | Yes | 210049355 | Yes-South | No | USA,Canada
ML17XP1-036-230A** | CX35-50/60C+TDR | EL280UH110E48C | R-410A | 35600 | 17.2 | 13.5 | 32200 | 21400 | 9.6 | 35200 | 16.4 | 13 | 32400 | 21400 | 7.8 | Yes | 210049358 | Yes-South | No | USA
ML17XP1-036-230A** | CX35-50/60C+TDR | EL280UH110E60C | R-410A | 36000 | 17.1 | 13.5 | 33000 | 21600 | 9.6 | 35800 | 16.4 | 13 | 32800 | 21600 | 7.8 | Yes | 210049361 | Yes-South | No | USA
ML17XP1-036-230A** | CX35-50/60C+TDR | EL280UH110XE60C | R-410A | 36000 | 17.1 | 13.5 | 33000 | 21600 | 9.6 | 35800 | 16.4 | 13 | 32800 | 21600 | 7.8 | Yes | 210049362 | Yes-South | No | USA
ML17XP1-036-230A** | CX35-50/60C+TDR | EL297UH090XE48C | R-410A | - - - | - - - | - - - | - - - | 21600 | - - - | 35600 | 16 | 13 | 32800 | 21600 | 7.8 | Yes | 213630293 | Yes-South | No | USA
ML17XP1-036-230A** | CX35-50/60C+TDR | EL297UH090XV36C | R-410A | - - - | - - - | - - - | - - - | 21800 | - - - | 35800 | 16 | 13 | 33000 | 21800 | 7.8 | Yes | 213194483 | Yes-South | No | USA,Canada
ML17XP1-036-230A** | CX35-50/60C+TDR | EL297UH090XV48C | R-410A | - - - | - - - | - - - | - - - | 21800 | - - - | 35800 | 16 | 13 | 32800 | 21800 | 7.8 | Yes | 213194484 | Yes-South | No | USA,Canada
ML17XP1-036-230A** | CX35-50/60C+TDR | EL297UH090XV60C | R-410A | - - - | - - - | - - - | - - - | 22200 | - - - | 36000 | 15.8 | 13 | 33600 | 22200 | 7.8 | Yes | 213194485 | Yes-South | No | USA,Canada
ML17XP1-036-230A** | CX35-50/60C+TDR | EL297UH110XE60C | R-410A | - - - | - - - | - - - | - - - | 21600 | - - - | 35200 | 16 | 13 | 32600 | 21600 | 7.8 | Yes | 213434160 | Yes-South | No | USA,Canada
ML17XP1-036-230A** | CX35-50/60C+TDR | EL297UH110XV48C | R-410A | - - - | - - - | - - - | - - - | 21800 | - - - | 35800 | 16 | 13 | 33000 | 21800 | 7.8 | Yes | 213194486 | Yes-South | No | USA,Canada
ML17XP1-036-230A** | CX35-50/60C+TDR | EL297UH110XV60C | R-410A | - - - | - - - | - - - | - - - | 22000 | - - - | 36000 | 16 | 13 | 33400 | 22000 | 7.8 | Yes | 213194487 | Yes-South | No | USA,Canada
ML17XP1-036-230A** | CX35-50/60C+TDR | ML180UH090E60C | R-410A | 36000 | 17.2 | 14 | 32800 | 21400 | 9.6 | 35400 | 16.4 | 13 | 32400 | 21400 | 7.8 | Yes | 210049376 | Yes-South | No | USA
ML17XP1-036-230A** | CX35-50/60C+TDR | ML180UH110E60C | R-410A | 36000 | 17.2 | 13.5 | 32600 | 21800 | 9.6 | 36000 | 16.2 | 13 | 33000 | 21800 | 7.8 | Yes | 210049377 | Yes-South | No | USA
ML17XP1-036-230A** | CX35-50/60C+TDR | ML180UH110V60C | R-410A | 36000 | 17.2 | 14 | 33000 | 21800 | 9.6 | 36000 | 16.4 | 13 | 33200 | 21800 | 8 | Yes | 210049379 | Yes-South | No | USA
ML17XP1-036-230A** | CX35-50/60C+TDR | ML180UH110XE60C | R-410A | - - - | - - - | - - - | - - - | 21800 | - - - | 36000 | 16.2 | 13 | 33000 | 21800 | 7.8 | Yes | 212945088 | Yes-South | No | USA
ML17XP1-036-230A** | CX35-50/60C+TDR | ML193UH090XE36C | R-410A | 35200 | 16.6 | 13.5 | 32200 | 21600 | 9.2 | 35400 | 16 | 13 | 32600 | 21600 | 7.8 | Yes | 210049381 | Yes-South | No | USA
ML17XP1-036-230A** | CX35-50/60C+TDR | ML193UH090XE48C | R-410A | 35800 | 16.9 | 13.5 | 32600 | 21600 | 9.4 | 35200 | 16.2 | 13 | 32600 | 21600 | 7.8 | Yes | 210049382 | Yes-South | No | USA
ML17XP1-036-230A** | CX35-50/60C+TDR | ML193UH110XE48C | R-410A | 35800 | 17.1 | 13.5 | 32400 | 21400 | 9.4 | 35000 | 16.2 | 13 | 32400 | 21400 | 7.8 | Yes | 210049384 | Yes-South | No | USA
ML17XP1-036-230A** | CX35-50/60C+TDR | ML193UH110XE60C | R-410A | 36000 | 16.9 | 13.5 | 32800 | 21600 | 9.6 | 35000 | 16 | 13 | 32400 | 21600 | 7.8 | Yes | 210051753 | Yes-South | No | USA
ML17XP1-036-230A** | CX35-50/60C+TDR | ML196UH090XE36C | R-410A | 35400 | 16.7 | 13.5 | 32400 | 21800 | 9.2 | 35400 | 15.8 | 12.5 | 32800 | 21800 | 7.8 | Yes | 210049387 | Yes-South | No | USA,Canada
ML17XP1-036-230A** | CX35-50/60C+TDR | ML196UH090XE48C | R-410A | 35800 | 16.9 | 13.5 | 32600 | 21600 | 9.4 | 35400 | 16.2 | 13 | 32600 | 21600 | 7.8 | Yes | 210049389 | Yes-South | No | USA,Canada
ML17XP1-036-230A** | CX35-50/60C+TDR | ML196UH090XE60C | R-410A | 36000 | 16.9 | 13.5 | 32800 | 21600 | 9.6 | 35400 | 16.2 | 13 | 32600 | 21600 | 7.8 | Yes | 210049391 | Yes-South | No | USA,Canada
ML17XP1-036-230A** | CX35-50/60C+TDR | ML196UH110XE60C | R-410A | 36000 | 16.8 | 13.5 | 33000 | 21600 | 9.6 | 35400 | 16.2 | 13 | 32600 | 21600 | 7.8 | Yes | 210049392 | Yes-South | No | USA,Canada
ML17XP1-036-230A** | CX35-50/60C+TDR | ML296UH090XV48C | R-410A | 36000 | 16.8 | 13.5 | 33000 | 22000 | 9.6 | 36000 | 16 | 13 | 33200 | 22000 | 7.8 | Yes | 210049394 | Yes-South | No | USA,Canada
ML17XP1-036-230A** | CX35-50/60C+TDR | ML296UH110XV60C | R-410A | 36000 | 17.1 | 13.5 | 32400 | 21600 | 9.4 | 35600 | 16.4 | 13 | 32800 | 21600 | 7.8 | Yes | 210049396 | Yes-South | No | USA,Canada
ML17XP1-036-230A** | CX35-50/60C+TDR | SL280UH080NV60C | R-410A | 36000 | 17.2 | 14 | 32800 | 21800 | 9.6 | 36000 | 16.4 | 13 | 33200 | 21800 | 8 | Yes | 210049397 | Yes-South | No | USA
ML17XP1-036-230A** | CX35-50/60C+TDR | SL280UH090V60C | R-410A | 36000 | 16.9 | 13.5 | 33000 | 22000 | 9.6 | 36000 | 15.8 | 13 | 33400 | 22000 | 7.8 | Yes | 210049399 | Yes-South | No | USA
ML17XP1-036-230A** | CX35-50/60C+TDR | SL280UH090XV60C | R-410A | 36000 | 16.9 | 13.5 | 33000 | 22000 | 9.6 | 36000 | 15.8 | 13 | 33400 | 22000 | 7.8 | Yes | 210049401 | Yes-South | No | USA
ML17XP1-036-230A** | CX35-50/60C+TDR | SL280UH100NV60C | R-410A | 36000 | 17.1 | 13.5 | 33000 | 22000 | 9.8 | 36000 | 16.2 | 13 | 33400 | 22000 | 8.1 | Yes | 210049403 | Yes-Both | No | USA
ML17XP1-036-230A** | CX35-50/60C+TDR | SL280UH110V60C | R-410A | 36000 | 16.7 | 13.5 | 33000 | 22000 | 9.6 | 36000 | 15.8 | 13 | 33400 | 22000 | 7.8 | Yes | 210049405 | Yes-South | No | USA
ML17XP1-036-230A** | CX35-50/60C+TDR | SL280UH110XV60C | R-410A | 36000 | 16.7 | 13.5 | 33000 | 22000 | 9.6 | 36000 | 15.8 | 13 | 33400 | 22000 | 7.8 | Yes | 210049407 | Yes-South | No | USA
ML17XP1-036-230A** | CX35-50/60C+TDR | SL297UH080NV48C | R-410A | 36000 | 16.8 | 13.5 | 32600 | 21800 | 9.4 | 35800 | 16 | 13 | 33000 | 21800 | 7.8 | Yes | 210049409 | Yes-South | No | USA,Canada
ML17XP1-036-230A** | CX35-50/60C+TDR | SL297UH080NV60C | R-410A | 36000 | 16.7 | 13.5 | 33200 | 22000 | 9.6 | 36000 | 15.8 | 13 | 33400 | 22000 | 7.8 | Yes | 210049411 | Yes-South | No | USA,Canada
ML17XP1-036-230A** | CX35-50/60C+TDR | SLP99UH090XV36C | R-410A | 36000 | 16.8 | 13.5 | 32800 | 21800 | 9.4 | 35800 | 16 | 13 | 33000 | 21800 | 7.8 | Yes | 210049412 | Yes-South | No | USA,Canada
ML17XP1-036-230A** | CX35-50/60C+TDR | SLP99UH090XV48C | R-410A | 36000 | 16.9 | 13.5 | 32600 | 21800 | 9.4 | 35800 | 16 | 13 | 32800 | 21800 | 7.8 | Yes | 210049414 | Yes-South | No | USA,Canada
ML17XP1-036-230A** | CX35-50/60C+TDR | SLP99UH090XV60C | R-410A | 36000 | 16.6 | 13.5 | 33200 | 22200 | 9.6 | 36000 | 15.8 | 13 | 33600 | 22200 | 7.8 | Yes | 210049416 | Yes-South | No | USA,Canada
ML17XP1-036-230A** | CX35-50/60C+TDR | SLP99UH110XV60C | R-410A | 36000 | 16.9 | 13.5 | 33000 | 22000 | 9.6 | 36000 | 16 | 13 | 33400 | 22000 | 7.8 | Yes | 210049418 | Yes-South | No | USA,Canada
ML17XP1-042-230A** | C35-48B+TDR+TXV | EL180UH080NE48B | R-410A | - - - | - - - | - - - | - - - | 25200 | - - - | 40000 | 14.7 | 12.2 | 38500 | 25200 | 7.5 | No | 210791268 | No | N/A | USA
ML17XP1-042-230A** | C35-48B+TDR+TXV | EL195UH060NE36B | R-410A | - - - | - - - | - - - | - - - | 25400 | - - - | 40500 | 14.7 | 12.2 | 39000 | 25400 | 7.5 | No | 210791269 | No | N/A | USA,Canada
ML17XP1-042-230A** | C35-48B+TDR+TXV | EL196UH030XE36B | R-410A | - - - | - - - | - - - | - - - | 25200 | - - - | 40000 | 14.7 | 12.2 | 38500 | 25200 | 7.5 | No | 210791270 | No | N/A | USA,Canada
ML17XP1-042-230A** | C35-48B+TDR+TXV | EL196UH070XE36B | R-410A | - - - | - - - | - - - | - - - | 25200 | - - - | 40000 | 14.7 | 12.2 | 38500 | 25200 | 7.5 | No | 210791271 | No | N/A | USA,Canada
ML17XP1-042-230A** | C35-48B+TDR+TXV | EL280UH090E36B | R-410A | - - - | - - - | - - - | - - - | 25000 | - - - | 40500 | 15.4 | 13 | 38500 | 25000 | 7.5 | No | 210791272 | No | N/A | USA
ML17XP1-042-230A** | C35-48B+TDR+TXV | EL280UH090E48B | R-410A | - - - | - - - | - - - | - - - | 25000 | - - - | 40000 | 15.2 | 13 | 38500 | 25000 | 7.5 | No | 210791273 | No | N/A | USA
ML17XP1-042-230A** | C35-48B+TDR+TXV | EL280UH090XE48B | R-410A | - - - | - - - | - - - | - - - | 25000 | - - - | 40000 | 15.2 | 13 | 38500 | 25000 | 7.5 | No | 210791274 | No | N/A | USA
ML17XP1-042-230A** | C35-48B+TDR+TXV | EL297UH045XE36B | R-410A | - - - | - - - | - - - | - - - | 25200 | - - - | 40000 | 14.7 | 12.2 | 39000 | 25200 | 7.5 | No | 213433370 | No | N/A | USA,Canada
ML17XP1-042-230A** | C35-48B+TDR+TXV | EL297UH045XV36B | R-410A | - - - | - - - | - - - | - - - | 26000 | - - - | 41000 | 14.4 | 12.2 | 39500 | 26000 | 7.5 | No | 213194354 | No | N/A | USA,Canada
ML17XP1-042-230A** | C35-48B+TDR+TXV | EL297UH070XV36B | R-410A | - - - | - - - | - - - | - - - | 25800 | - - - | 41000 | 14.4 | 12.2 | 39500 | 25800 | 7.5 | No | 213194355 | No | N/A | USA,Canada
ML17XP1-042-230A** | C35-48B+TDR+TXV | ML180UH070E36B | R-410A | - - - | - - - | - - - | - - - | 25200 | - - - | 40500 | 15.2 | 12.5 | 39000 | 25200 | 7.5 | No | 210791279 | No | N/A | USA
ML17XP1-042-230A** | C35-48B+TDR+TXV | ML180UH070V36B | R-410A | - - - | - - - | - - - | - - - | 25400 | - - - | 41000 | 14.7 | 12.2 | 39000 | 25400 | 7.8 | No | 210791280 | No | N/A | USA
ML17XP1-042-230A** | C35-48B+TDR+TXV | ML180UH070V48B | R-410A | - - - | - - - | - - - | - - - | 25600 | - - - | 41500 | 15.2 | 13 | 39500 | 25600 | 7.8 | Yes | 210857151 | Yes-South | No | USA
ML17XP1-042-230A** | C35-48B+TDR+TXV | ML180UH070XE36B | R-410A | - - - | - - - | - - - | - - - | 25200 | - - - | 40500 | 15.2 | 12.5 | 39000 | 25200 | 7.5 | No | 212945105 | No | N/A | USA
ML17XP1-042-230A** | C35-48B+TDR+TXV | ML180UH090E48B | R-410A | - - - | - - - | - - - | - - - | 25000 | - - - | 40000 | 15.4 | 13 | 38500 | 25000 | 7.5 | No | 210791281 | No | N/A | USA
ML17XP1-042-230A** | C35-48B+TDR+TXV | ML180UH090V48B | R-410A | - - - | - - - | - - - | - - - | 25800 | - - - | 41500 | 14.7 | 12.2 | 39500 | 25800 | 7.8 | No | 210791282 | No | N/A | USA
ML17XP1-042-230A** | C35-48B+TDR+TXV | ML180UH090XE48B | R-410A | - - - | - - - | - - - | - - - | 25000 | - - - | 40000 | 15.4 | 13 | 38500 | 25000 | 7.5 | No | 212945106 | No | N/A | USA
ML17XP1-042-230A** | C35-48B+TDR+TXV | ML193UH030XE36B | R-410A | - - - | - - - | - - - | - - - | 25200 | - - - | 40000 | 14.7 | 12.2 | 39000 | 25200 | 7.5 | No | 210791283 | No | N/A | USA
ML17XP1-042-230A** | C35-48B+TDR+TXV | ML193UH045XE36B | R-410A | - - - | - - - | - - - | - - - | 25400 | - - - | 40500 | 14.7 | 12.2 | 39000 | 25400 | 7.5 | No | 210791284 | No | N/A | USA
ML17XP1-042-230A** | C35-48B+TDR+TXV | ML193UH070XE36B | R-410A | - - - | - - - | - - - | - - - | 25400 | - - - | 40500 | 14.7 | 12.2 | 39000 | 25400 | 7.5 | No | 210791285 | No | N/A | USA
ML17XP1-042-230A** | C35-48B+TDR+TXV | ML196UH030XE36B | R-410A | - - - | - - - | - - - | - - - | 25200 | - - - | 40000 | 14.7 | 12.2 | 38500 | 25200 | 7.5 | No | 210791286 | No | N/A | USA,Canada
ML17XP1-042-230A** | C35-48B+TDR+TXV | ML196UH070XE36B | R-410A | - - - | - - - | - - - | - - - | 25200 | - - - | 40000 | 14.7 | 12.2 | 38500 | 25200 | 7.5 | No | 210791287 | No | N/A | USA,Canada
ML17XP1-042-230A** | C35-48B+TDR+TXV | ML196UH070XE48B | R-410A | - - - | - - - | - - - | - - - | 25400 | - - - | 40000 | 14.7 | 12.2 | 39000 | 25400 | 7.5 | No | 210791288 | No | N/A | USA,Canada
ML17XP1-042-230A** | C35-48B+TDR+TXV | ML296UH045XV36B | R-410A | - - - | - - - | - - - | - - - | 26000 | - - - | 41000 | 14.4 | 12.2 | 40000 | 26000 | 7.5 | No | 210791289 | No | N/A | USA,Canada
ML17XP1-042-230A** | C35-48B+TDR+TXV | ML296UH070XV36B | R-410A | - - - | - - - | - - - | - - - | 26000 | - - - | 41000 | 14.4 | 12.2 | 39500 | 26000 | 7.5 | No | 210791290 | No | N/A | USA,Canada
ML17XP1-042-230A** | C35-48B+TDR+TXV | SL280UH080NV48B | R-410A | - - - | - - - | - - - | - - - | 25600 | - - - | 41500 | 15.2 | 13 | 39500 | 25600 | 7.8 | Yes | 210857152 | Yes-South | No | USA
ML17XP1-042-230A** | C35-48B+TDR+TXV | SL280UH090V36B | R-410A | - - - | - - - | - - - | - - - | 25800 | - - - | 41500 | 14.7 | 12.2 | 39500 | 25800 | 7.8 | No | 210791291 | No | N/A | USA
ML17XP1-042-230A** | C35-48B+TDR+TXV | SL280UH090V48B | R-410A | - - - | - - - | - - - | - - - | 25800 | - - - | 41500 | 14.7 | 12.2 | 39500 | 25800 | 7.8 | No | 210791292 | No | N/A | USA
ML17XP1-042-230A** | C35-48B+TDR+TXV | SL297UH040NV36B | R-410A | - - - | - - - | - - - | - - - | 25800 | - - - | 41000 | 14.7 | 12.2 | 39500 | 25800 | 7.8 | No | 210791293 | No | N/A | USA,Canada
ML17XP1-042-230A** | C35-48B+TDR+TXV | SL297UH060NV36B | R-410A | - - - | - - - | - - - | - - - | 26000 | - - - | 41000 | 14.4 | 12.2 | 39500 | 26000 | 7.5 | No | 210791294 | No | N/A | USA,Canada
ML17XP1-042-230A** | C35-48B+TDR+TXV | SLP99UH070XV36B | R-410A | - - - | - - - | - - - | - - - | 25800 | - - - | 41000 | 14.4 | 12.2 | 39500 | 25800 | 7.5 | No | 210791295 | No | N/A | USA,Canada
ML17XP1-042-230A** | C35-48C+TDR+TXV | EL180UH100NE60C | R-410A | - - - | - - - | - - - | - - - | 25200 | - - - | 40500 | 15.2 | 12.5 | 39000 | 25200 | 7.8 | Yes | 210857153 | Yes-South | No | USA
ML17XP1-042-230A** | C35-48C+TDR+TXV | EL195UH080NE48C | R-410A | - - - | - - - | - - - | - - - | 25400 | - - - | 40500 | 14.7 | 12.2 | 39000 | 25400 | 7.5 | No | 210791296 | No | N/A | USA,Canada
ML17XP1-042-230A** | C35-48C+TDR+TXV | EL195UH100NE60C | R-410A | - - - | - - - | - - - | - - - | 25000 | - - - | 40000 | 15.4 | 13 | 38500 | 25000 | 7.5 | No | 210791297 | No | N/A | USA,Canada
ML17XP1-042-230A** | C35-48C+TDR+TXV | EL196UH090XE48C | R-410A | - - - | - - - | - - - | - - - | 25000 | - - - | 40000 | 15.2 | 13 | 38500 | 25000 | 7.5 | No | 210791298 | No | N/A | USA,Canada
ML17XP1-042-230A** | C35-48C+TDR+TXV | EL196UH110XE60C | R-410A | - - - | - - - | - - - | - - - | 25000 | - - - | 40500 | 15.4 | 13 | 38500 | 25000 | 7.5 | No | 210791299 | No | N/A | USA,Canada
ML17XP1-042-230A** | C35-48C+TDR+TXV | EL280UH110E48C | R-410A | - - - | - - - | - - - | - - - | 25000 | - - - | 40500 | 15.6 | 13 | 38500 | 25000 | 7.8 | Yes | 210857154 | Yes-South | No | USA
ML17XP1-042-230A** | C35-48C+TDR+TXV | EL280UH110E60C | R-410A | - - - | - - - | - - - | - - - | 25000 | - - - | 40500 | 15.6 | 13 | 38500 | 25000 | 7.8 | Yes | 210857155 | Yes-South | No | USA
ML17XP1-042-230A** | C35-48C+TDR+TXV | EL280UH110XE60C | R-410A | - - - | - - - | - - - | - - - | 25000 | - - - | 40500 | 15.6 | 13 | 38500 | 25000 | 7.8 | Yes | 210857156 | Yes-South | No | USA
ML17XP1-042-230A** | C35-48C+TDR+TXV | EL297UH090XE48C | R-410A | - - - | - - - | - - - | - - - | 25000 | - - - | 40500 | 15.2 | 12.7 | 38500 | 25000 | 7.5 | No | 213630306 | No | N/A | USA
ML17XP1-042-230A** | C35-48C+TDR+TXV | EL297UH090XV36C | R-410A | - - - | - - - | - - - | - - - | 25600 | - - - | 41500 | 14.7 | 12.2 | 39500 | 25600 | 7.8 | No | 213194356 | No | N/A | USA,Canada
ML17XP1-042-230A** | C35-48C+TDR+TXV | EL297UH090XV48C | R-410A | - - - | - - - | - - - | - - - | 25600 | - - - | 41500 | 15.2 | 12.5 | 39500 | 25600 | 7.8 | Yes | 213194678 | Yes-South | No | USA,Canada
ML17XP1-042-230A** | C35-48C+TDR+TXV | EL297UH090XV60C | R-410A | - - - | - - - | - - - | - - - | 25800 | - - - | 41500 | 14.7 | 12.2 | 40000 | 25800 | 7.8 | No | 213194357 | No | N/A | USA,Canada
ML17XP1-042-230A** | C35-48C+TDR+TXV | EL297UH110XE60C | R-410A | - - - | - - - | - - - | - - - | 25000 | - - - | 40000 | 15.4 | 13 | 38500 | 25000 | 7.5 | No | 213433371 | No | N/A | USA,Canada
ML17XP1-042-230A** | C35-48C+TDR+TXV | EL297UH110XV48C | R-410A | - - - | - - - | - - - | - - - | 25600 | - - - | 41500 | 15 | 12.2 | 39500 | 25600 | 7.8 | No | 213194358 | No | N/A | USA,Canada
ML17XP1-042-230A** | C35-48C+TDR+TXV | EL297UH110XV60C | R-410A | - - - | - - - | - - - | - - - | 25600 | - - - | 41500 | 15 | 12.2 | 39500 | 25600 | 7.8 | No | 213194359 | No | N/A | USA,Canada
ML17XP1-042-230A** | C35-48C+TDR+TXV | ML180UH090E60C | R-410A | - - - | - - - | - - - | - - - | 25600 | - - - | 41500 | 15.2 | 12.5 | 39500 | 25600 | 7.8 | Yes | 210857158 | Yes-South | No | USA
ML17XP1-042-230A** | C35-48C+TDR+TXV | ML180UH110E60C | R-410A | - - - | - - - | - - - | - - - | 25200 | - - - | 40500 | 15.4 | 13 | 39000 | 25200 | 7.8 | Yes | 210857159 | Yes-South | No | USA
ML17XP1-042-230A** | C35-48C+TDR+TXV | ML180UH110V60C | R-410A | - - - | - - - | - - - | - - - | 25400 | - - - | 42000 | 15.6 | 13 | 39500 | 25400 | 7.8 | Yes | 210857160 | Yes-South | No | USA
ML17XP1-042-230A** | C35-48C+TDR+TXV | ML180UH110XE60C | R-410A | - - - | - - - | - - - | - - - | 25200 | - - - | 40500 | 15.4 | 13 | 39000 | 25200 | 7.8 | Yes | 212945111 | Yes-South | No | USA
ML17XP1-042-230A** | C35-48C+TDR+TXV | ML193UH090XE36C | R-410A | - - - | - - - | - - - | - - - | 25000 | - - - | 40000 | 15.2 | 12.5 | 38500 | 25000 | 7.5 | No | 210791306 | No | N/A | USA
ML17XP1-042-230A** | C35-48C+TDR+TXV | ML193UH090XE48C | R-410A | - - - | - - - | - - - | - - - | 25200 | - - - | 40500 | 15.2 | 12.5 | 39000 | 25200 | 7.8 | Yes | 210857161 | Yes-South | No | USA
ML17XP1-042-230A** | C35-48C+TDR+TXV | ML193UH110XE48C | R-410A | - - - | - - - | - - - | - - - | 25200 | - - - | 40500 | 15.4 | 13 | 39000 | 25200 | 7.8 | Yes | 210857162 | Yes-South | No | USA
ML17XP1-042-230A** | C35-48C+TDR+TXV | ML193UH110XE60C | R-410A | - - - | - - - | - - - | - - - | 25400 | - - - | 41000 | 15.4 | 13 | 39000 | 25400 | 7.8 | Yes | 210857163 | Yes-South | No | USA
ML17XP1-042-230A** | C35-48C+TDR+TXV | ML196UH090XE36C | R-410A | - - - | - - - | - - - | - - - | 25200 | - - - | 40000 | 15.2 | 12.5 | 38500 | 25200 | 7.5 | No | 210791307 | No | N/A | USA,Canada
ML17XP1-042-230A** | C35-48C+TDR+TXV | ML196UH090XE48C | R-410A | - - - | - - - | - - - | - - - | 25000 | - - - | 40000 | 15.2 | 13 | 38500 | 25000 | 7.5 | No | 210791308 | No | N/A | USA,Canada
ML17XP1-042-230A** | C35-48C+TDR+TXV | ML196UH090XE60C | R-410A | - - - | - - - | - - - | - - - | 25400 | - - - | 41000 | 15.4 | 13 | 39000 | 25400 | 7.8 | Yes | 210857164 | Yes-South | No | USA,Canada
ML17XP1-042-230A** | C35-48C+TDR+TXV | ML196UH110XE60C | R-410A | - - - | - - - | - - - | - - - | 25000 | - - - | 40500 | 15.4 | 13 | 38500 | 25000 | 7.5 | No | 210791309 | No | N/A | USA,Canada
ML17XP1-042-230A** | C35-48C+TDR+TXV | ML296UH090XV48C | R-410A | - - - | - - - | - - - | - - - | 25600 | - - - | 41500 | 15.2 | 12.5 | 39500 | 25600 | 7.8 | Yes | 210857165 | Yes-South | No | USA,Canada
ML17XP1-042-230A** | C35-48C+TDR+TXV | ML296UH110XV60C | R-410A | - - - | - - - | - - - | - - - | 25600 | - - - | 41500 | 15.4 | 13 | 39500 | 25600 | 7.8 | Yes | 210857166 | Yes-South | No | USA,Canada
ML17XP1-042-230A** | C35-48C+TDR+TXV | SL280UH080NV60C | R-410A | - - - | - - - | - - - | - - - | 25400 | - - - | 41500 | 15.6 | 13 | 39500 | 25400 | 7.8 | Yes | 210857167 | Yes-South | No | USA
ML17XP1-042-230A** | C35-48C+TDR+TXV | SL280UH090V60C | R-410A | - - - | - - - | - - - | - - - | 25600 | - - - | 41500 | 15.2 | 12.5 | 39500 | 25600 | 7.8 | Yes | 210857168 | Yes-South | No | USA
ML17XP1-042-230A** | C35-48C+TDR+TXV | SL280UH090XV60C | R-410A | - - - | - - - | - - - | - - - | 25600 | - - - | 41500 | 15.2 | 12.5 | 39500 | 25600 | 7.8 | Yes | 210857169 | Yes-South | No | USA
ML17XP1-042-230A** | C35-48C+TDR+TXV | SL280UH100NV60C | R-410A | - - - | - - - | - - - | - - - | 25400 | - - - | 41500 | 15.6 | 13 | 39500 | 25400 | 7.8 | Yes | 210857170 | Yes-South | No | USA
ML17XP1-042-230A** | C35-48C+TDR+TXV | SL280UH110V60C | R-410A | - - - | - - - | - - - | - - - | 25600 | - - - | 41500 | 14.7 | 12.2 | 39500 | 25600 | 7.8 | No | 210791310 | No | N/A | USA
ML17XP1-042-230A** | C35-48C+TDR+TXV | SL280UH110XV60C | R-410A | - - - | - - - | - - - | - - - | 25600 | - - - | 41500 | 14.7 | 12.2 | 39500 | 25600 | 7.8 | No | 210791311 | No | N/A | USA
ML17XP1-042-230A** | C35-48C+TDR+TXV | SL297UH080NV48C | R-410A | - - - | - - - | - - - | - - - | 25600 | - - - | 41500 | 15.2 | 12.5 | 39500 | 25600 | 7.8 | Yes | 210857171 | Yes-South | No | USA,Canada
ML17XP1-042-230A** | C35-48C+TDR+TXV | SL297UH080NV60C | R-410A | - - - | - - - | - - - | - - - | 25800 | - - - | 41500 | 15 | 12.2 | 39500 | 25800 | 7.8 | No | 210791312 | No | N/A | USA,Canada
ML17XP1-042-230A** | C35-48C+TDR+TXV | SLP99UH090XV36C | R-410A | - - - | - - - | - - - | - - - | 25600 | - - - | 41500 | 14.7 | 12.2 | 39500 | 25600 | 7.8 | No | 210791313 | No | N/A | USA,Canada
ML17XP1-042-230A** | C35-48C+TDR+TXV | SLP99UH090XV48C | R-410A | - - - | - - - | - - - | - - - | 25600 | - - - | 41500 | 15.2 | 12.5 | 39500 | 25600 | 7.8 | Yes | 210857172 | Yes-South | No | USA,Canada
ML17XP1-042-230A** | C35-48C+TDR+TXV | SLP99UH090XV60C | R-410A | - - - | - - - | - - - | - - - | 25800 | - - - | 41500 | 14.7 | 12.2 | 40000 | 25800 | 7.8 | No | 210791314 | No | N/A | USA,Canada
ML17XP1-042-230A** | C35-48C+TDR+TXV | SLP99UH110XV60C | R-410A | - - - | - - - | - - - | - - - | 25600 | - - - | 41500 | 15 | 12.2 | 39500 | 25600 | 7.8 | No | 210791315 | No | N/A | USA,Canada
ML17XP1-042-230A** | C35-49C+TDR+TXV | EL180UH100NE60C | R-410A | 42000 | 15.5 | 13 | 39000 | 25400 | 9.2 | 41000 | 15 | 12.2 | 39000 | 25400 | 7.5 | No | 210041519 | No | N/A | USA
ML17XP1-042-230A** | C35-49C+TDR+TXV | EL195UH080NE48C | R-410A | 41000 | 15.5 | 13 | 38500 | 25400 | 9 | 41000 | 14.7 | 12.2 | 39000 | 25400 | 7.5 | No | 210041521 | No | N/A | USA,Canada
ML17XP1-042-230A** | C35-49C+TDR+TXV | EL195UH100NE60C | R-410A | 41500 | 15.5 | 13 | 38500 | 25400 | 9 | 41500 | 15 | 12.2 | 39000 | 25400 | 7.8 | No | 210041523 | No | N/A | USA,Canada
ML17XP1-042-230A** | C35-49C+TDR+TXV | EL196UH090XE48C | R-410A | 41000 | 15.5 | 13 | 38500 | 25400 | 9 | 41000 | 15.2 | 12.5 | 39000 | 25400 | 7.8 | Yes | 210049461 | Yes-South | No | USA,Canada
ML17XP1-042-230A** | C35-49C+TDR+TXV | EL196UH110XE60C | R-410A | 41500 | 16 | 13 | 38500 | 25400 | 9.2 | 41500 | 15.2 | 12.5 | 39000 | 25400 | 7.8 | Yes | 210049463 | Yes-South | No | USA,Canada
ML17XP1-042-230A** | C35-49C+TDR+TXV | EL280UH110E48C | R-410A | 41500 | 16.2 | 13.5 | 38500 | 25200 | 9 | 41500 | 15.4 | 13 | 39000 | 25200 | 7.8 | Yes | 210049465 | Yes-South | No | USA
ML17XP1-042-230A** | C35-49C+TDR+TXV | EL280UH110E60C | R-410A | 42000 | 16.1 | 13.5 | 38500 | 25400 | 9.2 | 42000 | 15.4 | 13 | 39000 | 25400 | 7.8 | Yes | 210049467 | Yes-South | No | USA
ML17XP1-042-230A** | C35-49C+TDR+TXV | EL280UH110XE60C | R-410A | 42000 | 16.1 | 13.5 | 38500 | 25400 | 9.2 | 42000 | 15.4 | 13 | 39000 | 25400 | 7.8 | Yes | 210049470 | Yes-South | No | USA
ML17XP1-042-230A** | C35-49C+TDR+TXV | EL297UH090XE48C | R-410A | - - - | - - - | - - - | - - - | 25400 | - - - | 41500 | 15.2 | 12.5 | 39000 | 25400 | 7.8 | Yes | 213630294 | Yes-South | No | USA
ML17XP1-042-230A** | C35-49C+TDR+TXV | EL297UH090XV36C | R-410A | - - - | - - - | - - - | - - - | 25600 | - - - | 41500 | 14.7 | 12.2 | 39500 | 25600 | 7.8 | No | 213194440 | No | N/A | USA,Canada
ML17XP1-042-230A** | C35-49C+TDR+TXV | EL297UH090XV48C | R-410A | - - - | - - - | - - - | - - - | 25600 | - - - | 41500 | 14.7 | 12.2 | 39500 | 25600 | 7.8 | No | 213194441 | No | N/A | USA,Canada
ML17XP1-042-230A** | C35-49C+TDR+TXV | EL297UH090XV60C | R-410A | - - - | - - - | - - - | - - - | 25800 | - - - | 42000 | 14.7 | 12.2 | 39500 | 25800 | 7.8 | No | 213194442 | No | N/A | USA,Canada
ML17XP1-042-230A** | C35-49C+TDR+TXV | EL297UH110XE60C | R-410A | - - - | - - - | - - - | - - - | 25400 | - - - | 41500 | 15.2 | 12.5 | 39000 | 25400 | 7.8 | Yes | 213434161 | Yes-South | No | USA,Canada
ML17XP1-042-230A** | C35-49C+TDR+TXV | EL297UH110XV48C | R-410A | - - - | - - - | - - - | - - - | 25800 | - - - | 42000 | 14.7 | 12.2 | 39500 | 25800 | 7.8 | No | 213194443 | No | N/A | USA,Canada
ML17XP1-042-230A** | C35-49C+TDR+TXV | EL297UH110XV60C | R-410A | - - - | - - - | - - - | - - - | 25600 | - - - | 42000 | 14.7 | 12.2 | 39500 | 25600 | 7.8 | No | 213194444 | No | N/A | USA,Canada
ML17XP1-042-230A** | C35-49C+TDR+TXV | ML180UH090E60C | R-410A | 41500 | 16.1 | 13.5 | 38500 | 25200 | 9.2 | 41000 | 15.4 | 12.5 | 38500 | 25200 | 7.8 | Yes | 210049476 | Yes-South | No | USA
ML17XP1-042-230A** | C35-49C+TDR+TXV | ML180UH110E60C | R-410A | 42000 | 16 | 13 | 39000 | 25200 | 9.2 | 41000 | 15.4 | 12.5 | 38500 | 25200 | 7.8 | Yes | 210049478 | Yes-South | No | USA
ML17XP1-042-230A** | C35-49C+TDR+TXV | ML180UH110V60C | R-410A | 42000 | 16.3 | 13.5 | 39000 | 25400 | 9.4 | 42000 | 15.6 | 13 | 39000 | 25400 | 7.8 | Yes | 210049479 | Yes-South | No | USA
ML17XP1-042-230A** | C35-49C+TDR+TXV | ML180UH110XE60C | R-410A | - - - | - - - | - - - | - - - | 25200 | - - - | 41000 | 15.4 | 12.5 | 38500 | 25200 | 7.8 | Yes | 212945089 | Yes-South | No | USA
ML17XP1-042-230A** | C35-49C+TDR+TXV | ML193UH090XE36C | R-410A | 41000 | 15.5 | 13 | 38500 | 25400 | 9 | 41000 | 14.7 | 12.2 | 39000 | 25400 | 7.8 | No | 210041544 | No | N/A | USA
ML17XP1-042-230A** | C35-49C+TDR+TXV | ML193UH090XE48C | R-410A | 41000 | 15.5 | 13 | 38500 | 25200 | 9 | 41000 | 15.2 | 12.5 | 38500 | 25200 | 7.8 | Yes | 210049481 | Yes-South | No | USA
ML17XP1-042-230A** | C35-49C+TDR+TXV | ML193UH110XE48C | R-410A | 41000 | 15.5 | 13 | 38500 | 25200 | 9 | 41000 | 15.4 | 12.5 | 38500 | 25200 | 7.8 | Yes | 210049483 | Yes-South | No | USA
ML17XP1-042-230A** | C35-49C+TDR+TXV | ML193UH110XE60C | R-410A | 41500 | 16 | 13 | 38500 | 25400 | 9 | 41000 | 15.2 | 12.5 | 39000 | 25400 | 7.8 | Yes | 210049485 | Yes-South | No | USA
ML17XP1-042-230A** | C35-49C+TDR+TXV | ML196UH090XE36C | R-410A | 41500 | 15.5 | 13 | 38500 | 25600 | 9 | 41000 | 14.7 | 12.2 | 39000 | 25600 | 7.5 | No | 210041548 | No | N/A | USA,Canada
ML17XP1-042-230A** | C35-49C+TDR+TXV | ML196UH090XE48C | R-410A | 41000 | 15.5 | 13 | 38500 | 25400 | 9 | 41000 | 15.2 | 12.5 | 39000 | 25400 | 7.8 | Yes | 210049488 | Yes-South | No | USA,Canada
ML17XP1-042-230A** | C35-49C+TDR+TXV | ML196UH090XE60C | R-410A | 41500 | 16 | 13 | 38500 | 25400 | 9 | 41500 | 15.2 | 12.5 | 39000 | 25400 | 7.8 | Yes | 210049490 | Yes-South | No | USA,Canada
ML17XP1-042-230A** | C35-49C+TDR+TXV | ML196UH110XE60C | R-410A | 41500 | 16 | 13 | 38500 | 25400 | 9.2 | 41500 | 15.2 | 12.5 | 39000 | 25400 | 7.8 | Yes | 210049491 | Yes-South | No | USA,Canada
ML17XP1-042-230A** | C35-49C+TDR+TXV | ML296UH090XV48C | R-410A | 42000 | 15.5 | 13 | 39000 | 25800 | 9.2 | 42000 | 15 | 12.2 | 39500 | 25800 | 7.8 | No | 210041552 | No | N/A | USA,Canada
ML17XP1-042-230A** | C35-49C+TDR+TXV | ML296UH110XV60C | R-410A | 42000 | 16 | 13.5 | 39000 | 25600 | 9.2 | 42000 | 15.2 | 12.5 | 39500 | 25600 | 7.8 | Yes | 210049494 | Yes-South | No | USA,Canada
ML17XP1-042-230A** | C35-49C+TDR+TXV | SL280UH080NV60C | R-410A | 42000 | 16.2 | 13.5 | 39000 | 25400 | 9.2 | 42000 | 15.4 | 13 | 39000 | 25400 | 7.8 | Yes | 210049496 | Yes-South | No | USA
ML17XP1-042-230A** | C35-49C+TDR+TXV | SL280UH090V60C | R-410A | 42000 | 16 | 13.5 | 39000 | 25600 | 9.2 | 42000 | 15.2 | 12.5 | 39500 | 25600 | 7.8 | Yes | 210049498 | Yes-South | No | USA
ML17XP1-042-230A** | C35-49C+TDR+TXV | SL280UH090XV60C | R-410A | 42000 | 16 | 13.5 | 39000 | 25600 | 9.2 | 42000 | 15.2 | 12.5 | 39500 | 25600 | 7.8 | Yes | 210049500 | Yes-South | No | USA
ML17XP1-042-230A** | C35-49C+TDR+TXV | SL280UH100NV60C | R-410A | 42000 | 16.3 | 13.5 | 39000 | 25400 | 9.4 | 42000 | 15.6 | 13 | 39000 | 25400 | 7.8 | Yes | 210049502 | Yes-South | No | USA
ML17XP1-042-230A** | C35-49C+TDR+TXV | SL280UH110V60C | R-410A | 42000 | 15.5 | 13 | 39000 | 25800 | 9.2 | 42000 | 14.7 | 12.2 | 39500 | 25800 | 7.8 | No | 210041557 | No | N/A | USA
ML17XP1-042-230A** | C35-49C+TDR+TXV | SL280UH110XV60C | R-410A | 42000 | 15.5 | 13 | 39000 | 25800 | 9.2 | 42000 | 14.7 | 12.2 | 39500 | 25800 | 7.8 | No | 210041559 | No | N/A | USA
ML17XP1-042-230A** | C35-49C+TDR+TXV | SL297UH080NV48C | R-410A | 42000 | 15.5 | 13 | 39000 | 25600 | 9.2 | 42000 | 15.2 | 12.5 | 39500 | 25600 | 7.8 | Yes | 210049504 | Yes-South | No | USA,Canada
ML17XP1-042-230A** | C35-49C+TDR+TXV | SL297UH080NV60C | R-410A | 42000 | 15.5 | 13 | 39000 | 25800 | 9.2 | 42000 | 14.7 | 12.2 | 39500 | 25800 | 7.8 | No | 210041561 | No | N/A | USA,Canada
ML17XP1-042-230A** | C35-49C+TDR+TXV | SLP99UH090XV36C | R-410A | 42000 | 15.5 | 13 | 39000 | 25600 | 9 | 41500 | 14.7 | 12.2 | 39500 | 25600 | 7.8 | No | 210041563 | No | N/A | USA,Canada
ML17XP1-042-230A** | C35-49C+TDR+TXV | SLP99UH090XV48C | R-410A | 42000 | 15.5 | 13 | 39000 | 25600 | 9.2 | 41500 | 14.7 | 12.2 | 39500 | 25600 | 7.8 | No | 210041565 | No | N/A | USA,Canada
ML17XP1-042-230A** | C35-49C+TDR+TXV | SLP99UH090XV60C | R-410A | 42000 | 15.5 | 13 | 39500 | 25800 | 9.2 | 42000 | 14.7 | 12.2 | 39500 | 25800 | 7.8 | No | 210041567 | No | N/A | USA,Canada
ML17XP1-042-230A** | C35-49C+TDR+TXV | SLP99UH110XV60C | R-410A | 42000 | 15.5 | 13 | 39000 | 25600 | 9.2 | 42000 | 14.7 | 12.2 | 39500 | 25600 | 7.8 | No | 210041569 | No | N/A | USA,Canada
ML17XP1-042-230A** | CBA25UH-042-230-** | - - - | R-410A | 41000 | 15 | 12.2 | 39000 | 25000 | 9.2 | 40500 | 14.4 | 12 | 39000 | 25000 | 7.9 | No | 210041517 | No | N/A | USA,Canada
ML17XP1-042-230A** | CBA25UH-048-230-** | - - - | R-410A | - - - | - - - | - - - | - - - | 25600 | - - - | 41000 | 14.7 | 12 | 39000 | 25600 | 7.8 | No | 211056295 | No | N/A | USA,Canada
ML17XP1-042-230A** | CBA25UHE-042-230-** | - - - | R-410A | - - - | - - - | - - - | - - - | 25400 | - - - | 40000 | 14.9 | 12.2 | 38000 | 25400 | 7.8 | No | 212510943 | No | N/A | USA,Canada
ML17XP1-042-230A** | CBA25UHV-042-230-** | - - - | R-410A | 41500 | 16 | 13.5 | 38500 | 25600 | 9.6 | 41000 | 15.4 | 13 | 39000 | 25600 | 8.1 | Yes | 210049505 | Yes-Both | No | USA,Canada
ML17XP1-042-230A** | CBA25UHV-048-230-** | - - - | R-410A | - - - | - - - | - - - | - - - | 25600 | - - - | 41500 | 14.7 | 12.2 | 39000 | 25600 | 7.8 | No | 211056298 | No | N/A | USA,Canada
ML17XP1-042-230A** | CBA27UHE-042-230*+TDR | - - - | R-410A | 41500 | 15.5 | 13 | 40000 | 26000 | 9.8 | 41000 | 15.6 | 13 | 40000 | 26000 | 8.3 | Yes | 210049508 | Yes-Both | No | USA,Canada
ML17XP1-042-230A** | CBA27UHE-048-230*+TDR | - - - | R-410A | - - - | - - - | - - - | - - - | 25800 | - - - | 41000 | 15.2 | 13 | 40000 | 25800 | 8.1 | Yes | 211184153 | Yes-Both | No | USA,Canada
ML17XP1-042-230A** | CBA27UHE-048-460*+TDR | - - - | R-410A | - - - | - - - | - - - | - - - | 25800 | - - - | 41000 | 15.2 | 13 | 40000 | 25800 | 8.1 | Yes | 213369572 | Yes-Both | No | USA,Canada
ML17XP1-042-230A** | CBA38MV-042-230*+TDR | - - - | R-410A | 41500 | 15.5 | 13 | 40000 | 26200 | 9.8 | 41500 | 15.6 | 13 | 40000 | 26200 | 8.3 | Yes | 210049509 | Yes-Both | No | USA,Canada
ML17XP1-042-230A** | CBA38MV-048-230*+TDR | - - - | R-410A | - - - | - - - | - - - | - - - | 26000 | - - - | 41500 | 15.2 | 13 | 40000 | 26000 | 8.1 | Yes | 211617040 | Yes-Both | No | USA,Canada
ML17XP1-042-230A** | CBK45UHET-042-230-0* | - - - | R-410A | - - - | - - - | - - - | - - - | 26000 | - - - | 41000 | 14.7 | 12 | 38000 | 26000 | 7.8 | No | 214861278 | No | N/A | USA,Canada
ML17XP1-042-230A** | CBK45UHET-048-230-0* | - - - | R-410A | - - - | - - - | - - - | - - - | 25600 | - - - | 41000 | 14.7 | 12 | 39000 | 25600 | 7.8 | No | 214861237 | No | N/A | USA,Canada
ML17XP1-042-230A** | CBK45UHPT-042-230-0* | - - - | R-410A | - - - | - - - | - - - | - - - | 25000 | - - - | 40500 | 14.4 | 12 | 39000 | 25000 | 7.9 | No | 214861199 | No | N/A | USA,Canada
ML17XP1-042-230A** | CBK45UHVT-042-230-0* | - - - | R-410A | - - - | - - - | - - - | - - - | 25600 | - - - | 41000 | 15.4 | 13 | 39000 | 25600 | 8.1 | Yes | 214861206 | Yes-Both | No | USA,Canada
ML17XP1-042-230A** | CBK45UHVT-048-230-0* | - - - | R-410A | - - - | - - - | - - - | - - - | 25600 | - - - | 41500 | 14.7 | 12.2 | 39000 | 25600 | 7.8 | No | 214861238 | No | N/A | USA,Canada
ML17XP1-042-230A** | CBK47UHET-042-230-0* | - - - | R-410A | - - - | - - - | - - - | - - - | 26000 | - - - | 41000 | 15.6 | 13 | 40000 | 26000 | 8.3 | Yes | 214861207 | Yes-Both | No | USA,Canada
ML17XP1-042-230A** | CBK47UHET-048-230-0* | - - - | R-410A | - - - | - - - | - - - | - - - | 26200 | - - - | 42000 | 15.2 | 12.5 | 40000 | 26200 | 8.1 | Yes | 214861239 | Yes-Both | No | USA,Canada
ML17XP1-042-230A** | CHX35-42B-**-*+TDR | - - - | R-410A | - - - | - - - | - - - | - - - | 25800 | - - - | 40000 | 14.3 | 12 | 38500 | 25800 | 7.8 | No | 210791267 | No | N/A | USA,Canada
ML17XP1-042-230A** | CHX35-42B-**-*+TDR | EL180UH080NE48B | R-410A | - - - | - - - | - - - | - - - | 25400 | - - - | 41000 | 14.7 | 12.2 | 38000 | 25400 | 7.8 | No | 210791389 | No | N/A | USA
ML17XP1-042-230A** | CHX35-42B-**-*+TDR | EL195UH060NE36B | R-410A | - - - | - - - | - - - | - - - | 25200 | - - - | 41000 | 15.2 | 12.5 | 38000 | 25200 | 7.8 | Yes | 210869917 | Yes-South | No | USA,Canada
ML17XP1-042-230A** | CHX35-42B-**-*+TDR | EL280UH090E36B | R-410A | - - - | - - - | - - - | - - - | 25000 | - - - | 41000 | 15.4 | 13 | 37600 | 25000 | 7.8 | Yes | 210869918 | Yes-South | No | USA
ML17XP1-042-230A** | CHX35-42B-**-*+TDR | EL280UH090E48B | R-410A | - - - | - - - | - - - | - - - | 25000 | - - - | 41000 | 15.6 | 13 | 37600 | 25000 | 7.8 | Yes | 210869919 | Yes-South | No | USA
ML17XP1-042-230A** | CHX35-42B-**-*+TDR | EL280UH090XE48B | R-410A | - - - | - - - | - - - | - - - | 25000 | - - - | 41000 | 15.6 | 13 | 37600 | 25000 | 7.8 | Yes | 210869920 | Yes-South | No | USA
ML17XP1-042-230A** | CHX35-42B-**-*+TDR | EL297UH045XE36B | R-410A | - - - | - - - | - - - | - - - | 25200 | - - - | 40500 | 15 | 12.2 | 37600 | 25200 | 7.8 | No | 213433376 | No | N/A | USA,Canada
ML17XP1-042-230A** | CHX35-42B-**-*+TDR | EL297UH045XV36B | R-410A | - - - | - - - | - - - | - - - | 26000 | - - - | 42000 | 14.7 | 12.2 | 39000 | 26000 | 7.8 | No | 213194360 | No | N/A | USA,Canada
ML17XP1-042-230A** | CHX35-42B-**-*+TDR | EL297UH070XV36B | R-410A | - - - | - - - | - - - | - - - | 26000 | - - - | 42000 | 14.7 | 12.2 | 39000 | 26000 | 7.8 | No | 213194361 | No | N/A | USA,Canada
ML17XP1-042-230A** | CHX35-42B-**-*+TDR | ML180UH070E36B | R-410A | - - - | - - - | - - - | - - - | 25200 | - - - | 41000 | 15.4 | 13 | 37600 | 25200 | 7.8 | Yes | 210869921 | Yes-South | No | USA
ML17XP1-042-230A** | CHX35-42B-**-*+TDR | ML180UH070V36B | R-410A | - - - | - - - | - - - | - - - | 25600 | - - - | 42000 | 15.2 | 13 | 38500 | 25600 | 8 | Yes | 210869922 | Yes-South | No | USA
ML17XP1-042-230A** | CHX35-42B-**-*+TDR | ML180UH070V48B | R-410A | - - - | - - - | - - - | - - - | 25600 | - - - | 42000 | 15.4 | 13 | 38500 | 25600 | 8 | Yes | 210869923 | Yes-South | No | USA
ML17XP1-042-230A** | CHX35-42B-**-*+TDR | ML180UH070XE36B | R-410A | - - - | - - - | - - - | - - - | 25200 | - - - | 41000 | 15.4 | 13 | 37600 | 25200 | 7.8 | Yes | 212945114 | Yes-South | No | USA
ML17XP1-042-230A** | CHX35-42B-**-*+TDR | ML180UH090E48B | R-410A | - - - | - - - | - - - | - - - | 25200 | - - - | 41500 | 15.4 | 13 | 38000 | 25200 | 7.8 | Yes | 210869924 | Yes-South | No | USA
ML17XP1-042-230A** | CHX35-42B-**-*+TDR | ML180UH090V48B | R-410A | - - - | - - - | - - - | - - - | 26000 | - - - | 42000 | 14.7 | 12.2 | 39000 | 26000 | 8 | No | 210791392 | No | N/A | USA
ML17XP1-042-230A** | CHX35-42B-**-*+TDR | ML180UH090XE48B | R-410A | - - - | - - - | - - - | - - - | 25200 | - - - | 41500 | 15.4 | 13 | 38000 | 25200 | 7.8 | Yes | 212945115 | Yes-South | No | USA
ML17XP1-042-230A** | CHX35-42B-**-*+TDR | ML193UH030XE36B | R-410A | - - - | - - - | - - - | - - - | 25200 | - - - | 40500 | 14.7 | 12.2 | 38000 | 25200 | 7.8 | No | 210791393 | No | N/A | USA
ML17XP1-042-230A** | CHX35-42B-**-*+TDR | ML193UH045XE36B | R-410A | - - - | - - - | - - - | - - - | 25400 | - - - | 41000 | 14.7 | 12.2 | 38000 | 25400 | 7.8 | No | 210791394 | No | N/A | USA
ML17XP1-042-230A** | CHX35-42B-**-*+TDR | ML193UH070XE36B | R-410A | - - - | - - - | - - - | - - - | 25400 | - - - | 41000 | 15 | 12.2 | 38000 | 25400 | 7.8 | No | 210791395 | No | N/A | USA
ML17XP1-042-230A** | CHX35-42B-**-*+TDR | ML196UH070XE48B | R-410A | - - - | - - - | - - - | - - - | 25400 | - - - | 41000 | 14.7 | 12.2 | 38000 | 25400 | 7.8 | No | 210791396 | No | N/A | USA,Canada
ML17XP1-042-230A** | CHX35-42B-**-*+TDR | ML296UH045XV36B | R-410A | - - - | - - - | - - - | - - - | 26000 | - - - | 42000 | 14.7 | 12.2 | 39000 | 26000 | 7.8 | No | 210791397 | No | N/A | USA,Canada
ML17XP1-042-230A** | CHX35-42B-**-*+TDR | ML296UH070XV36B | R-410A | - - - | - - - | - - - | - - - | 25600 | - - - | 41500 | 14.7 | 12.2 | 38500 | 25600 | 7.8 | No | 210791398 | No | N/A | USA,Canada
ML17XP1-042-230A** | CHX35-42B-**-*+TDR | SL280UH080NV48B | R-410A | - - - | - - - | - - - | - - - | 25600 | - - - | 42000 | 15.4 | 13 | 39000 | 25600 | 8 | Yes | 210869925 | Yes-South | No | USA
ML17XP1-042-230A** | CHX35-42B-**-*+TDR | SL280UH090V36B | R-410A | - - - | - - - | - - - | - - - | 25800 | - - - | 42000 | 15.2 | 13 | 39000 | 25800 | 8 | Yes | 210869926 | Yes-South | No | USA
ML17XP1-042-230A** | CHX35-42B-**-*+TDR | SL280UH090V48B | R-410A | - - - | - - - | - - - | - - - | 26000 | - - - | 42000 | 14.7 | 12.2 | 39000 | 26000 | 8 | No | 210791399 | No | N/A | USA
ML17XP1-042-230A** | CHX35-42B-**-*+TDR | SL297UH040NV36B | R-410A | - - - | - - - | - - - | - - - | 26000 | - - - | 42000 | 14.7 | 12.2 | 39000 | 26000 | 7.8 | No | 210791400 | No | N/A | USA,Canada
ML17XP1-042-230A** | CHX35-42B-**-*+TDR | SL297UH060NV36B | R-410A | - - - | - - - | - - - | - - - | 26000 | - - - | 42000 | 14.7 | 12.2 | 39000 | 26000 | 7.8 | No | 210791401 | No | N/A | USA,Canada
ML17XP1-042-230A** | CHX35-42B-**-*+TDR | SLP99UH070XV36B | R-410A | - - - | - - - | - - - | - - - | 26000 | - - - | 42000 | 14.7 | 12.2 | 39000 | 26000 | 7.8 | No | 210791402 | No | N/A | USA,Canada
ML17XP1-042-230A** | CHX35-42C-**-*+TDR | EL180UH100NE60C | R-410A | - - - | - - - | - - - | - - - | 25600 | - - - | 40000 | 14.7 | 12.2 | 39000 | 25600 | 7.5 | No | 210791403 | No | N/A | USA
ML17XP1-042-230A** | CHX35-42C-**-*+TDR | EL195UH080NE48C | R-410A | - - - | - - - | - - - | - - - | 25600 | - - - | 40000 | 14.7 | 12.2 | 39000 | 25600 | 7.5 | No | 210791404 | No | N/A | USA,Canada
ML17XP1-042-230A** | CHX35-42C-**-*+TDR | EL195UH100NE60C | R-410A | - - - | - - - | - - - | - - - | 25600 | - - - | 40000 | 14.7 | 12.2 | 39500 | 25600 | 7.5 | No | 210791405 | No | N/A | USA,Canada
ML17XP1-042-230A** | CHX35-42C-**-*+TDR | EL196UH090XE48C | R-410A | - - - | - - - | - - - | - - - | 25200 | - - - | 39500 | 15.2 | 12.5 | 38500 | 25200 | 7.5 | No | 210791406 | No | N/A | USA,Canada
ML17XP1-042-230A** | CHX35-42C-**-*+TDR | EL196UH110XE60C | R-410A | - - - | - - - | - - - | - - - | 25200 | - - - | 39500 | 15.2 | 12.5 | 38500 | 25200 | 7.5 | No | 210791407 | No | N/A | USA,Canada
ML17XP1-042-230A** | CHX35-42C-**-*+TDR | EL280UH110E48C | R-410A | - - - | - - - | - - - | - - - | 25200 | - - - | 40000 | 15.4 | 13 | 38500 | 25200 | 7.5 | No | 210791408 | No | N/A | USA
ML17XP1-042-230A** | CHX35-42C-**-*+TDR | EL280UH110E60C | R-410A | - - - | - - - | - - - | - - - | 25200 | - - - | 40000 | 15.4 | 13 | 39000 | 25200 | 7.5 | No | 210791409 | No | N/A | USA
ML17XP1-042-230A** | CHX35-42C-**-*+TDR | EL280UH110XE60C | R-410A | - - - | - - - | - - - | - - - | 25200 | - - - | 40000 | 15.4 | 13 | 38500 | 25200 | 7.5 | No | 210791410 | No | N/A | USA
ML17XP1-042-230A** | CHX35-42C-**-*+TDR | EL297UH090XE48C | R-410A | - - - | - - - | - - - | - - - | 25200 | - - - | 39500 | 15 | 12.2 | 38500 | 25200 | 7.5 | No | 213630307 | No | N/A | USA
ML17XP1-042-230A** | CHX35-42C-**-*+TDR | EL297UH090XV36C | R-410A | - - - | - - - | - - - | - - - | 25800 | - - - | 41000 | 14.7 | 12.2 | 39500 | 25800 | 7.8 | No | 213194362 | No | N/A | USA,Canada
ML17XP1-042-230A** | CHX35-42C-**-*+TDR | EL297UH090XV48C | R-410A | - - - | - - - | - - - | - - - | 25800 | - - - | 41000 | 14.7 | 12.2 | 39500 | 25800 | 7.8 | No | 213194363 | No | N/A | USA,Canada
ML17XP1-042-230A** | CHX35-42C-**-*+TDR | EL297UH090XV60C | R-410A | - - - | - - - | - - - | - - - | 26200 | - - - | 41000 | 14.7 | 12.2 | 40000 | 26200 | 7.8 | No | 213194364 | No | N/A | USA,Canada
ML17XP1-042-230A** | CHX35-42C-**-*+TDR | EL297UH110XE60C | R-410A | - - - | - - - | - - - | - - - | 25600 | - - - | 40500 | 15 | 12.2 | 39500 | 25600 | 7.8 | No | 213433372 | No | N/A | USA,Canada
ML17XP1-042-230A** | CHX35-42C-**-*+TDR | EL297UH110XV48C | R-410A | - - - | - - - | - - - | - - - | 26000 | - - - | 41000 | 14.7 | 12.2 | 40000 | 26000 | 7.8 | No | 213194365 | No | N/A | USA,Canada
ML17XP1-042-230A** | CHX35-42C-**-*+TDR | EL297UH110XV60C | R-410A | - - - | - - - | - - - | - - - | 26000 | - - - | 41000 | 14.7 | 12.2 | 40000 | 26000 | 7.8 | No | 213194366 | No | N/A | USA,Canada
ML17XP1-042-230A** | CHX35-42C-**-*+TDR | ML180UH110E60C | R-410A | - - - | - - - | - - - | - - - | 25400 | - - - | 40000 | 15.2 | 12.5 | 39000 | 25400 | 7.5 | No | 210791418 | No | N/A | USA
ML17XP1-042-230A** | CHX35-42C-**-*+TDR | ML180UH110V60C | R-410A | - - - | - - - | - - - | - - - | 25800 | - - - | 41500 | 15.4 | 13 | 39500 | 25800 | 7.8 | Yes | 210869927 | Yes-South | No | USA
ML17XP1-042-230A** | CHX35-42C-**-*+TDR | ML180UH110XE60C | R-410A | - - - | - - - | - - - | - - - | 25400 | - - - | 40000 | 15.2 | 12.5 | 39000 | 25400 | 7.5 | No | 212945107 | No | N/A | USA
ML17XP1-042-230A** | CHX35-42C-**-*+TDR | ML193UH090XE36C | R-410A | - - - | - - - | - - - | - - - | 25200 | - - - | 39500 | 15 | 12.2 | 38500 | 25200 | 7.5 | No | 210791419 | No | N/A | USA
ML17XP1-042-230A** | CHX35-42C-**-*+TDR | ML193UH090XE48C | R-410A | - - - | - - - | - - - | - - - | 25400 | - - - | 40000 | 15.2 | 12.5 | 39000 | 25400 | 7.5 | No | 210791420 | No | N/A | USA
ML17XP1-042-230A** | CHX35-42C-**-*+TDR | ML193UH110XE48C | R-410A | - - - | - - - | - - - | - - - | 25400 | - - - | 40000 | 15.4 | 12.5 | 39000 | 25400 | 7.5 | No | 210791421 | No | N/A | USA
ML17XP1-042-230A** | CHX35-42C-**-*+TDR | ML193UH110XE60C | R-410A | - - - | - - - | - - - | - - - | 25600 | - - - | 40500 | 15.2 | 12.5 | 39000 | 25600 | 7.5 | No | 210791422 | No | N/A | USA
ML17XP1-042-230A** | CHX35-42C-**-*+TDR | ML196UH090XE36C | R-410A | - - - | - - - | - - - | - - - | 25400 | - - - | 39500 | 14.7 | 12.2 | 39000 | 25400 | 7.5 | No | 210791423 | No | N/A | USA,Canada
ML17XP1-042-230A** | CHX35-42C-**-*+TDR | ML196UH090XE48C | R-410A | - - - | - - - | - - - | - - - | 25200 | - - - | 39500 | 15.2 | 12.5 | 38500 | 25200 | 7.5 | No | 210791424 | No | N/A | USA,Canada
ML17XP1-042-230A** | CHX35-42C-**-*+TDR | ML196UH090XE60C | R-410A | - - - | - - - | - - - | - - - | 25600 | - - - | 40500 | 15 | 12.2 | 39000 | 25600 | 7.5 | No | 210791425 | No | N/A | USA,Canada
ML17XP1-042-230A** | CHX35-42C-**-*+TDR | ML196UH110XE60C | R-410A | - - - | - - - | - - - | - - - | 25200 | - - - | 39500 | 15.2 | 12.5 | 38500 | 25200 | 7.5 | No | 210791426 | No | N/A | USA,Canada
ML17XP1-042-230A** | CHX35-42C-**-*+TDR | ML296UH090XV48C | R-410A | - - - | - - - | - - - | - - - | 26000 | - - - | 41000 | 14.7 | 12.2 | 40000 | 26000 | 7.8 | No | 210791427 | No | N/A | USA,Canada
ML17XP1-042-230A** | CHX35-42C-**-*+TDR | ML296UH110XV60C | R-410A | - - - | - - - | - - - | - - - | 25800 | - - - | 41000 | 15.2 | 12.5 | 39500 | 25800 | 7.8 | Yes | 210869928 | Yes-South | No | USA,Canada
ML17XP1-042-230A** | CHX35-42C-**-*+TDR | SL280UH080NV60C | R-410A | - - - | - - - | - - - | - - - | 25800 | - - - | 41000 | 15.4 | 13 | 39500 | 25800 | 7.8 | Yes | 210869929 | Yes-South | No | USA
ML17XP1-042-230A** | CHX35-42C-**-*+TDR | SL280UH090V60C | R-410A | - - - | - - - | - - - | - - - | 26000 | - - - | 41000 | 14.7 | 12.2 | 40000 | 26000 | 7.8 | No | 210791428 | No | N/A | USA
ML17XP1-042-230A** | CHX35-42C-**-*+TDR | SL280UH090XV60C | R-410A | - - - | - - - | - - - | - - - | 26000 | - - - | 41000 | 14.7 | 12.2 | 40000 | 26000 | 7.8 | No | 210791429 | No | N/A | USA
ML17XP1-042-230A** | CHX35-42C-**-*+TDR | SL280UH100NV60C | R-410A | - - - | - - - | - - - | - - - | 25600 | - - - | 41500 | 15.4 | 13 | 39500 | 25600 | 7.8 | Yes | 210869930 | Yes-South | No | USA
ML17XP1-042-230A** | CHX35-42C-**-*+TDR | SL280UH110V60C | R-410A | - - - | - - - | - - - | - - - | 26000 | - - - | 41000 | 14.7 | 12.2 | 40000 | 26000 | 7.8 | No | 210791430 | No | N/A | USA
ML17XP1-042-230A** | CHX35-42C-**-*+TDR | SL280UH110XV60C | R-410A | - - - | - - - | - - - | - - - | 26000 | - - - | 41000 | 14.7 | 12.2 | 40000 | 26000 | 7.8 | No | 210791431 | No | N/A | USA
ML17XP1-042-230A** | CHX35-42C-**-*+TDR | SL297UH080NV48C | R-410A | - - - | - - - | - - - | - - - | 25800 | - - - | 41000 | 14.7 | 12.2 | 39500 | 25800 | 7.8 | No | 210791432 | No | N/A | USA,Canada
ML17XP1-042-230A** | CHX35-42C-**-*+TDR | SL297UH080NV60C | R-410A | - - - | - - - | - - - | - - - | 26000 | - - - | 41000 | 14.7 | 12.2 | 40000 | 26000 | 7.8 | No | 210791433 | No | N/A | USA,Canada
ML17XP1-042-230A** | CHX35-42C-**-*+TDR | SLP99UH090XV36C | R-410A | - - - | - - - | - - - | - - - | 25800 | - - - | 41000 | 14.7 | 12.2 | 39500 | 25800 | 7.8 | No | 210791434 | No | N/A | USA,Canada
ML17XP1-042-230A** | CHX35-42C-**-*+TDR | SLP99UH090XV48C | R-410A | - - - | - - - | - - - | - - - | 25800 | - - - | 41000 | 14.7 | 12.2 | 39500 | 25800 | 7.8 | No | 210791435 | No | N/A | USA,Canada
ML17XP1-042-230A** | CHX35-42C-**-*+TDR | SLP99UH090XV60C | R-410A | - - - | - - - | - - - | - - - | 26200 | - - - | 41000 | 14.7 | 12.2 | 40000 | 26200 | 7.8 | No | 210791436 | No | N/A | USA,Canada
ML17XP1-042-230A** | CHX35-42C-**-*+TDR | SLP99UH110XV60C | R-410A | - - - | - - - | - - - | - - - | 26000 | - - - | 41000 | 14.7 | 12.2 | 40000 | 26000 | 7.8 | No | 210791437 | No | N/A | USA,Canada
ML17XP1-042-230A** | CHX35-48B-**-*+TDR | EL180UH080NE48B | R-410A | - - - | - - - | - - - | - - - | 25800 | - - - | 40000 | 14.7 | 12.2 | 39000 | 25800 | 7.5 | No | 210791438 | No | N/A | USA
ML17XP1-042-230A** | CHX35-48B-**-*+TDR | EL195UH060NE36B | R-410A | - - - | - - - | - - - | - - - | 25600 | - - - | 39500 | 14.7 | 12.2 | 39000 | 25600 | 7.5 | No | 210791439 | No | N/A | USA,Canada
ML17XP1-042-230A** | CHX35-48B-**-*+TDR | EL280UH090E36B | R-410A | - - - | - - - | - - - | - - - | 25400 | - - - | 39500 | 15 | 12.2 | 38500 | 25400 | 7.5 | No | 210791440 | No | N/A | USA
ML17XP1-042-230A** | CHX35-48B-**-*+TDR | EL280UH090E48B | R-410A | - - - | - - - | - - - | - - - | 25200 | - - - | 39500 | 15.2 | 12.5 | 38500 | 25200 | 7.5 | No | 210791441 | No | N/A | USA
ML17XP1-042-230A** | CHX35-48B-**-*+TDR | EL280UH090XE48B | R-410A | - - - | - - - | - - - | - - - | 25200 | - - - | 39500 | 15.2 | 12.5 | 38500 | 25200 | 7.5 | No | 210791442 | No | N/A | USA
ML17XP1-042-230A** | CHX35-48B-**-*+TDR | EL297UH045XE36B | R-410A | - - - | - - - | - - - | - - - | 25600 | - - - | 39500 | 14.7 | 12.2 | 39000 | 25600 | 7.5 | No | 213433373 | No | N/A | USA,Canada
ML17XP1-042-230A** | CHX35-48B-**-*+TDR | EL297UH045XV36B | R-410A | - - - | - - - | - - - | - - - | 26400 | - - - | 40500 | 14.3 | 12 | 40000 | 26400 | 7.5 | No | 213194367 | No | N/A | USA,Canada
ML17XP1-042-230A** | CHX35-48B-**-*+TDR | EL297UH070XV36B | R-410A | - - - | - - - | - - - | - - - | 26200 | - - - | 40500 | 14.4 | 12.2 | 40000 | 26200 | 7.8 | No | 213194368 | No | N/A | USA,Canada
ML17XP1-042-230A** | CHX35-48B-**-*+TDR | ML180UH070E36B | R-410A | - - - | - - - | - - - | - - - | 25400 | - - - | 40000 | 14.7 | 12.2 | 39000 | 25400 | 7.5 | No | 210791446 | No | N/A | USA
ML17XP1-042-230A** | CHX35-48B-**-*+TDR | ML180UH070V36B | R-410A | - - - | - - - | - - - | - - - | 25800 | - - - | 40500 | 14.7 | 12.2 | 39500 | 25800 | 7.8 | No | 210791447 | No | N/A | USA
ML17XP1-042-230A** | CHX35-48B-**-*+TDR | ML180UH070V48B | R-410A | - - - | - - - | - - - | - - - | 25800 | - - - | 41000 | 15 | 12.2 | 39500 | 25800 | 7.8 | No | 210791448 | No | N/A | USA
ML17XP1-042-230A** | CHX35-48B-**-*+TDR | ML180UH070XE36B | R-410A | - - - | - - - | - - - | - - - | 25400 | - - - | 40000 | 14.7 | 12.2 | 39000 | 25400 | 7.5 | No | 212945108 | No | N/A | USA
ML17XP1-042-230A** | CHX35-48B-**-*+TDR | ML180UH090E48B | R-410A | - - - | - - - | - - - | - - - | 25600 | - - - | 40500 | 15.2 | 13 | 39000 | 25600 | 7.8 | Yes | 210869931 | Yes-South | No | USA
ML17XP1-042-230A** | CHX35-48B-**-*+TDR | ML180UH090V48B | R-410A | - - - | - - - | - - - | - - - | 26200 | - - - | 41000 | 14.7 | 12.2 | 40000 | 26200 | 7.8 | No | 210791449 | No | N/A | USA
ML17XP1-042-230A** | CHX35-48B-**-*+TDR | ML180UH090XE48B | R-410A | - - - | - - - | - - - | - - - | 25600 | - - - | 40500 | 15.2 | 13 | 39000 | 25600 | 7.8 | Yes | 212945116 | Yes-South | No | USA
ML17XP1-042-230A** | CHX35-48B-**-*+TDR | ML193UH030XE36B | R-410A | - - - | - - - | - - - | - - - | 25600 | - - - | 39500 | 14.7 | 12.2 | 39000 | 25600 | 7.5 | No | 210791450 | No | N/A | USA
ML17XP1-042-230A** | CHX35-48B-**-*+TDR | ML193UH045XE36B | R-410A | - - - | - - - | - - - | - - - | 25800 | - - - | 40000 | 14.7 | 12.2 | 39000 | 25800 | 7.5 | No | 210791451 | No | N/A | USA
ML17XP1-042-230A** | CHX35-48B-**-*+TDR | ML193UH070XE36B | R-410A | - - - | - - - | - - - | - - - | 25600 | - - - | 39500 | 14.7 | 12.2 | 39000 | 25600 | 7.5 | No | 210791452 | No | N/A | USA
ML17XP1-042-230A** | CHX35-48B-**-*+TDR | ML196UH070XE48B | R-410A | - - - | - - - | - - - | - - - | 25800 | - - - | 40000 | 14.4 | 12.2 | 39000 | 25800 | 7.5 | No | 210791453 | No | N/A | USA,Canada
ML17XP1-042-230A** | CHX35-48B-**-*+TDR | ML296UH045XV36B | R-410A | - - - | - - - | - - - | - - - | 26200 | - - - | 40500 | 14.4 | 12.2 | 40000 | 26200 | 7.8 | No | 210791454 | No | N/A | USA,Canada
ML17XP1-042-230A** | CHX35-48B-**-*+TDR | ML296UH070XV36B | R-410A | - - - | - - - | - - - | - - - | 26000 | - - - | 40000 | 14.4 | 12.2 | 39500 | 26000 | 7.5 | No | 210791455 | No | N/A | USA,Canada
ML17XP1-042-230A** | CHX35-48B-**-*+TDR | SL280UH080NV48B | R-410A | - - - | - - - | - - - | - - - | 26000 | - - - | 41000 | 14.7 | 12.2 | 39500 | 26000 | 7.8 | No | 210791456 | No | N/A | USA
ML17XP1-042-230A** | CHX35-48B-**-*+TDR | SL280UH090V36B | R-410A | - - - | - - - | - - - | - - - | 26000 | - - - | 41000 | 14.7 | 12.2 | 40000 | 26000 | 7.8 | No | 210791457 | No | N/A | USA
ML17XP1-042-230A** | CHX35-48B-**-*+TDR | SL280UH090V48B | R-410A | - - - | - - - | - - - | - - - | 26200 | - - - | 41000 | 14.7 | 12.2 | 40000 | 26200 | 7.8 | No | 210791458 | No | N/A | USA
ML17XP1-042-230A** | CHX35-48B-**-*+TDR | SL297UH040NV36B | R-410A | - - - | - - - | - - - | - - - | 26200 | - - - | 41000 | 14.4 | 12.2 | 40000 | 26200 | 7.8 | No | 210791459 | No | N/A | USA,Canada
ML17XP1-042-230A** | CHX35-48B-**-*+TDR | SL297UH060NV36B | R-410A | - - - | - - - | - - - | - - - | 26200 | - - - | 41000 | 14.4 | 12.2 | 40000 | 26200 | 7.8 | No | 210791460 | No | N/A | USA,Canada
ML17XP1-042-230A** | CHX35-48B-**-*+TDR | SLP99UH070XV36B | R-410A | - - - | - - - | - - - | - - - | 26200 | - - - | 40500 | 14.4 | 12.2 | 40000 | 26200 | 7.8 | No | 210791461 | No | N/A | USA,Canada
ML17XP1-042-230A** | CHX35-48C-**-*+TDR | EL180UH100NE60C | R-410A | 41000 | 15.5 | 13 | 39000 | 25800 | 9 | 40500 | 14.7 | 12.2 | 39000 | 25800 | 7.5 | No | 210041630 | No | N/A | USA
ML17XP1-042-230A** | CHX35-48C-**-*+TDR | EL195UH080NE48C | R-410A | 41000 | 15.5 | 13 | 39000 | 25600 | 9 | 40500 | 14.7 | 12.2 | 39000 | 25600 | 7.5 | No | 210041632 | No | N/A | USA,Canada
ML17XP1-042-230A** | CHX35-48C-**-*+TDR | EL195UH100NE60C | R-410A | 40500 | 15.5 | 13 | 38500 | 25600 | 8.8 | 40500 | 14.7 | 12.2 | 39000 | 25600 | 7.5 | No | 210041634 | No | N/A | USA,Canada
ML17XP1-042-230A** | CHX35-48C-**-*+TDR | EL196UH090XE48C | R-410A | 40500 | 15.5 | 13 | 38500 | 25400 | 8.8 | 40500 | 15 | 12.2 | 38500 | 25400 | 7.5 | No | 210041636 | No | N/A | USA,Canada
ML17XP1-042-230A** | CHX35-48C-**-*+TDR | EL196UH110XE60C | R-410A | 41000 | 15.5 | 13.5 | 38500 | 25600 | 9 | 40500 | 15.2 | 12.5 | 39000 | 25600 | 7.5 | No | 210041637 | No | N/A | USA,Canada
ML17XP1-042-230A** | CHX35-48C-**-*+TDR | EL280UH110E48C | R-410A | 41000 | 16 | 13.5 | 38500 | 25400 | 9 | 40500 | 15.4 | 13 | 38500 | 25400 | 7.5 | No | 210041639 | No | N/A | USA
ML17XP1-042-230A** | CHX35-48C-**-*+TDR | EL280UH110E60C | R-410A | 41000 | 16.1 | 13.5 | 38500 | 25600 | 9 | 41000 | 15.2 | 13 | 39000 | 25600 | 7.8 | Yes | 210049524 | Yes-South | No | USA
ML17XP1-042-230A** | CHX35-48C-**-*+TDR | EL280UH110XE60C | R-410A | 41000 | 16.1 | 13.5 | 38500 | 25600 | 9 | 41000 | 15.2 | 13 | 39000 | 25600 | 7.8 | Yes | 210049526 | Yes-South | No | USA
ML17XP1-042-230A** | CHX35-48C-**-*+TDR | EL297UH090XE48C | R-410A | - - - | - - - | - - - | - - - | 25600 | - - - | 40500 | 15.1 | 12.5 | 38000 | 25600 | 7.5 | No | 213630308 | No | N/A | USA
ML17XP1-042-230A** | CHX35-48C-**-*+TDR | EL297UH090XV36C | R-410A | - - - | - - - | - - - | - - - | 25800 | - - - | 41000 | 14.7 | 12.2 | 39000 | 25800 | 7.5 | No | 213194445 | No | N/A | USA,Canada
ML17XP1-042-230A** | CHX35-48C-**-*+TDR | EL297UH090XV48C | R-410A | - - - | - - - | - - - | - - - | 25800 | - - - | 41000 | 14.7 | 12.2 | 39500 | 25800 | 7.5 | No | 213194446 | No | N/A | USA,Canada
ML17XP1-042-230A** | CHX35-48C-**-*+TDR | EL297UH090XV60C | R-410A | - - - | - - - | - - - | - - - | 26000 | - - - | 41500 | 14.7 | 12.2 | 39500 | 26000 | 7.8 | No | 213194447 | No | N/A | USA,Canada
ML17XP1-042-230A** | CHX35-48C-**-*+TDR | EL297UH110XE60C | R-410A | - - - | - - - | - - - | - - - | 25600 | - - - | 40500 | 14.7 | 12.2 | 39000 | 25600 | 7.5 | No | 213434149 | No | N/A | USA,Canada
ML17XP1-042-230A** | CHX35-48C-**-*+TDR | EL297UH110XV48C | R-410A | - - - | - - - | - - - | - - - | 26000 | - - - | 41000 | 14.7 | 12.2 | 39500 | 26000 | 7.5 | No | 213194448 | No | N/A | USA,Canada
ML17XP1-042-230A** | CHX35-48C-**-*+TDR | EL297UH110XV60C | R-410A | - - - | - - - | - - - | - - - | 26000 | - - - | 41000 | 14.7 | 12.2 | 39500 | 26000 | 7.5 | No | 213194449 | No | N/A | USA,Canada
ML17XP1-042-230A** | CHX35-48C-**-*+TDR | ML180UH090E60C | R-410A | 40500 | 16.1 | 13.5 | 38000 | 25400 | 9 | 40500 | 15.4 | 13 | 38500 | 25400 | 7.5 | No | 210041652 | No | N/A | USA
ML17XP1-042-230A** | CHX35-48C-**-*+TDR | ML180UH110E60C | R-410A | 41000 | 15.5 | 13 | 38500 | 25600 | 9 | 41000 | 15.2 | 12.5 | 39000 | 25600 | 7.8 | Yes | 210049527 | Yes-South | No | USA
ML17XP1-042-230A** | CHX35-48C-**-*+TDR | ML180UH110V60C | R-410A | 41500 | 16.2 | 13.5 | 39000 | 25800 | 9.2 | 41500 | 15.4 | 13 | 39000 | 25800 | 7.8 | Yes | 210049529 | Yes-South | No | USA
ML17XP1-042-230A** | CHX35-48C-**-*+TDR | ML180UH110XE60C | R-410A | - - - | - - - | - - - | - - - | 25600 | - - - | 41000 | 15.2 | 12.5 | 39000 | 25600 | 7.8 | Yes | 212945090 | Yes-South | No | USA
ML17XP1-042-230A** | CHX35-48C-**-*+TDR | ML193UH090XE36C | R-410A | 41000 | 15.1 | 12.2 | 39000 | 25600 | 8.8 | 40500 | 15 | 12.2 | 39000 | 25600 | 7.5 | No | 210041655 | No | N/A | USA
ML17XP1-042-230A** | CHX35-48C-**-*+TDR | ML193UH090XE48C | R-410A | 40500 | 15.5 | 13 | 38500 | 26000 | 8.8 | 41000 | 14.7 | 12.2 | 39500 | 26000 | 7.5 | No | 210041657 | No | N/A | USA
ML17XP1-042-230A** | CHX35-48C-**-*+TDR | ML193UH110XE48C | R-410A | 40500 | 16 | 13 | 38500 | 25600 | 9 | 40000 | 14.7 | 12.2 | 39000 | 25600 | 7.5 | No | 210041659 | No | N/A | USA
ML17XP1-042-230A** | CHX35-48C-**-*+TDR | ML193UH110XE60C | R-410A | 40500 | 16 | 13 | 38500 | 25400 | 9 | 40500 | 15.2 | 12.5 | 38500 | 25400 | 7.5 | No | 210041660 | No | N/A | USA
ML17XP1-042-230A** | CHX35-48C-**-*+TDR | ML196UH090XE36C | R-410A | 40500 | 15.5 | 13 | 38500 | 25600 | 8.8 | 40500 | 14.7 | 12.2 | 39000 | 25600 | 7.5 | No | 210041662 | No | N/A | USA,Canada
ML17XP1-042-230A** | CHX35-48C-**-*+TDR | ML196UH090XE48C | R-410A | 40500 | 15.5 | 13 | 38500 | 25400 | 8.8 | 40500 | 15 | 12.2 | 38500 | 25400 | 7.5 | No | 210041665 | No | N/A | USA,Canada
ML17XP1-042-230A** | CHX35-48C-**-*+TDR | ML196UH090XE60C | R-410A | 40500 | 15.5 | 13 | 38500 | 25400 | 8.8 | 40500 | 15.2 | 12.5 | 39000 | 25400 | 7.5 | No | 210041667 | No | N/A | USA,Canada
ML17XP1-042-230A** | CHX35-48C-**-*+TDR | ML196UH110XE60C | R-410A | 41000 | 15.5 | 13.5 | 38500 | 25600 | 9 | 40500 | 15.2 | 12.5 | 39000 | 25600 | 7.5 | No | 210041668 | No | N/A | USA,Canada
ML17XP1-042-230A** | CHX35-48C-**-*+TDR | ML296UH090XV48C | R-410A | 41500 | 15.5 | 13 | 39000 | 26000 | 9 | 41500 | 14.7 | 12.2 | 39500 | 26000 | 7.8 | No | 210041670 | No | N/A | USA,Canada
ML17XP1-042-230A** | CHX35-48C-**-*+TDR | ML296UH110XV60C | R-410A | 41500 | 15.5 | 13 | 39000 | 25800 | 9 | 41000 | 15.2 | 12.5 | 39000 | 25800 | 7.8 | Yes | 210049531 | Yes-South | No | USA,Canada
ML17XP1-042-230A** | CHX35-48C-**-*+TDR | SL280UH080NV60C | R-410A | 41500 | 16.1 | 13.5 | 39000 | 25600 | 9.2 | 41000 | 15.2 | 12.5 | 39000 | 25600 | 7.8 | Yes | 210049533 | Yes-South | No | USA
ML17XP1-042-230A** | CHX35-48C-**-*+TDR | SL280UH090V60C | R-410A | 41500 | 15.5 | 13 | 39000 | 26000 | 9 | 41500 | 14.7 | 12.2 | 39500 | 26000 | 7.8 | No | 210041674 | No | N/A | USA
ML17XP1-042-230A** | CHX35-48C-**-*+TDR | SL280UH090XV60C | R-410A | 41500 | 15.5 | 13 | 39000 | 26000 | 9 | 41500 | 14.7 | 12.2 | 39500 | 26000 | 7.8 | No | 210041676 | No | N/A | USA
ML17XP1-042-230A** | CHX35-48C-**-*+TDR | SL280UH100NV60C | R-410A | 41500 | 16.2 | 13.5 | 39000 | 25600 | 9.2 | 41500 | 15.4 | 13 | 39000 | 25600 | 7.8 | Yes | 210049534 | Yes-South | No | USA
ML17XP1-042-230A** | CHX35-48C-**-*+TDR | SL280UH110V60C | R-410A | 41500 | 15.5 | 13 | 39000 | 26000 | 9 | 41000 | 14.7 | 12.2 | 39500 | 26000 | 7.5 | No | 210041679 | No | N/A | USA
ML17XP1-042-230A** | CHX35-48C-**-*+TDR | SL280UH110XV60C | R-410A | 41500 | 15.5 | 13 | 39000 | 26000 | 9 | 41000 | 14.7 | 12.2 | 39500 | 26000 | 7.5 | No | 210041681 | No | N/A | USA
ML17XP1-042-230A** | CHX35-48C-**-*+TDR | SL297UH080NV48C | R-410A | 41500 | 15.5 | 13 | 39000 | 25800 | 9 | 41000 | 14.7 | 12.2 | 39500 | 25800 | 7.8 | No | 210041684 | No | N/A | USA,Canada
ML17XP1-042-230A** | CHX35-48C-**-*+TDR | SL297UH080NV60C | R-410A | 41500 | 15.5 | 13 | 39000 | 26000 | 9 | 41500 | 14.7 | 12.2 | 39500 | 26000 | 7.8 | No | 210041686 | No | N/A | USA,Canada
ML17XP1-042-230A** | CHX35-48C-**-*+TDR | SLP99UH090XV36C | R-410A | 41000 | 15.5 | 13 | 39000 | 25800 | 9 | 41000 | 14.7 | 12.2 | 39000 | 25800 | 7.5 | No | 210041688 | No | N/A | USA,Canada
ML17XP1-042-230A** | CHX35-48C-**-*+TDR | SLP99UH090XV48C | R-410A | 41500 | 15.5 | 13 | 39000 | 25800 | 9 | 41000 | 14.7 | 12.2 | 39500 | 25800 | 7.5 | No | 210041691 | No | N/A | USA,Canada
ML17XP1-042-230A** | CHX35-48C-**-*+TDR | SLP99UH090XV60C | R-410A | 41500 | 15.5 | 13 | 39500 | 26000 | 9 | 41500 | 14.7 | 12.2 | 39500 | 26000 | 7.8 | No | 210041693 | No | N/A | USA,Canada
ML17XP1-042-230A** | CHX35-48C-**-*+TDR | SLP99UH110XV60C | R-410A | 41500 | 15.5 | 13 | 39000 | 26000 | 9 | 41000 | 14.7 | 12.2 | 39500 | 26000 | 7.5 | No | 210041696 | No | N/A | USA,Canada
ML17XP1-042-230A** | CK40CT-48B-0*+TDR | EL180UH080NE48B | R-410A | - - - | - - - | - - - | - - - | 25200 | - - - | 40000 | 14.7 | 12.2 | 38500 | 25200 | 7.5 | No | 214624309 | No | N/A | USA
ML17XP1-042-230A** | CK40CT-48B-0*+TDR | EL195UH060NE36B | R-410A | - - - | - - - | - - - | - - - | 25400 | - - - | 40500 | 14.7 | 12.2 | 39000 | 25400 | 7.5 | No | 214624310 | No | N/A | USA,Canada
ML17XP1-042-230A** | CK40CT-48B-0*+TDR | EL196UH030XE36B | R-410A | - - - | - - - | - - - | - - - | 25200 | - - - | 40000 | 14.7 | 12.2 | 38500 | 25200 | 7.5 | No | 214624311 | No | N/A | USA,Canada
ML17XP1-042-230A** | CK40CT-48B-0*+TDR | EL196UH070XE36B | R-410A | - - - | - - - | - - - | - - - | 25200 | - - - | 40000 | 14.7 | 12.2 | 38500 | 25200 | 7.5 | No | 214624312 | No | N/A | USA,Canada
ML17XP1-042-230A** | CK40CT-48B-0*+TDR | EL280UH090E36B | R-410A | - - - | - - - | - - - | - - - | 25000 | - - - | 40500 | 15.4 | 13 | 38500 | 25000 | 7.5 | No | 214624313 | No | N/A | USA
ML17XP1-042-230A** | CK40CT-48B-0*+TDR | EL280UH090E48B | R-410A | - - - | - - - | - - - | - - - | 25000 | - - - | 40000 | 15.2 | 13 | 38500 | 25000 | 7.5 | No | 214624314 | No | N/A | USA
ML17XP1-042-230A** | CK40CT-48B-0*+TDR | EL280UH090XE48B | R-410A | - - - | - - - | - - - | - - - | 25000 | - - - | 40000 | 15.2 | 13 | 38500 | 25000 | 7.5 | No | 214624315 | No | N/A | USA
ML17XP1-042-230A** | CK40CT-48B-0*+TDR | EL297UH045XE36B | R-410A | - - - | - - - | - - - | - - - | 25200 | - - - | 40000 | 14.7 | 12.2 | 39000 | 25200 | 7.5 | No | 214624316 | No | N/A | USA,Canada
ML17XP1-042-230A** | CK40CT-48B-0*+TDR | EL297UH045XV36B | R-410A | - - - | - - - | - - - | - - - | 26000 | - - - | 41000 | 14.4 | 12.2 | 39500 | 26000 | 7.5 | No | 214624317 | No | N/A | USA,Canada
ML17XP1-042-230A** | CK40CT-48B-0*+TDR | EL297UH070XV36B | R-410A | - - - | - - - | - - - | - - - | 25800 | - - - | 41000 | 14.4 | 12.2 | 39500 | 25800 | 7.5 | No | 214624318 | No | N/A | USA,Canada
ML17XP1-042-230A** | CK40CT-48B-0*+TDR | ML180UH070E36B | R-410A | - - - | - - - | - - - | - - - | 25200 | - - - | 40500 | 15.2 | 12.5 | 39000 | 25200 | 7.5 | No | 214624319 | No | N/A | USA
ML17XP1-042-230A** | CK40CT-48B-0*+TDR | ML180UH070V36B | R-410A | - - - | - - - | - - - | - - - | 25400 | - - - | 41000 | 14.7 | 12.2 | 39000 | 25400 | 7.8 | No | 214624320 | No | N/A | USA
ML17XP1-042-230A** | CK40CT-48B-0*+TDR | ML180UH070V48B | R-410A | - - - | - - - | - - - | - - - | 25600 | - - - | 41500 | 15.2 | 13 | 39500 | 25600 | 7.8 | Yes | 214624321 | Yes-South | No | USA
ML17XP1-042-230A** | CK40CT-48B-0*+TDR | ML180UH070XE36B | R-410A | - - - | - - - | - - - | - - - | 25200 | - - - | 40500 | 15.2 | 12.5 | 39000 | 25200 | 7.5 | No | 214624322 | No | N/A | USA
ML17XP1-042-230A** | CK40CT-48B-0*+TDR | ML180UH090E48B | R-410A | - - - | - - - | - - - | - - - | 25000 | - - - | 40000 | 15.4 | 13 | 38500 | 25000 | 7.5 | No | 214624323 | No | N/A | USA
ML17XP1-042-230A** | CK40CT-48B-0*+TDR | ML180UH090V48B | R-410A | - - - | - - - | - - - | - - - | 25800 | - - - | 41500 | 14.7 | 12.2 | 39500 | 25800 | 7.8 | No | 214624324 | No | N/A | USA
ML17XP1-042-230A** | CK40CT-48B-0*+TDR | ML180UH090XE48B | R-410A | - - - | - - - | - - - | - - - | 25000 | - - - | 40000 | 15.4 | 13 | 38500 | 25000 | 7.5 | No | 214624325 | No | N/A | USA
ML17XP1-042-230A** | CK40CT-48B-0*+TDR | ML193UH030XE36B | R-410A | - - - | - - - | - - - | - - - | 25200 | - - - | 40000 | 14.7 | 12.2 | 39000 | 25200 | 7.5 | No | 214624326 | No | N/A | USA
ML17XP1-042-230A** | CK40CT-48B-0*+TDR | ML193UH045XE36B | R-410A | - - - | - - - | - - - | - - - | 25400 | - - - | 40500 | 14.7 | 12.2 | 39000 | 25400 | 7.5 | No | 214624327 | No | N/A | USA
ML17XP1-042-230A** | CK40CT-48B-0*+TDR | ML193UH070XE36B | R-410A | - - - | - - - | - - - | - - - | 25400 | - - - | 40500 | 14.7 | 12.2 | 39000 | 25400 | 7.5 | No | 214624328 | No | N/A | USA
ML17XP1-042-230A** | CK40CT-48B-0*+TDR | ML196UH030XE36B | R-410A | - - - | - - - | - - - | - - - | 25200 | - - - | 40000 | 14.7 | 12.2 | 38500 | 25200 | 7.5 | No | 214624329 | No | N/A | USA,Canada
ML17XP1-042-230A** | CK40CT-48B-0*+TDR | ML196UH070XE36B | R-410A | - - - | - - - | - - - | - - - | 25200 | - - - | 40000 | 14.7 | 12.2 | 38500 | 25200 | 7.5 | No | 214624330 | No | N/A | USA,Canada
ML17XP1-042-230A** | CK40CT-48B-0*+TDR | ML196UH070XE48B | R-410A | - - - | - - - | - - - | - - - | 25400 | - - - | 40000 | 14.7 | 12.2 | 39000 | 25400 | 7.5 | No | 214624331 | No | N/A | USA,Canada
ML17XP1-042-230A** | CK40CT-48B-0*+TDR | ML296UH045XV36B | R-410A | - - - | - - - | - - - | - - - | 26000 | - - - | 41000 | 14.4 | 12.2 | 40000 | 26000 | 7.5 | No | 214624332 | No | N/A | USA,Canada
ML17XP1-042-230A** | CK40CT-48B-0*+TDR | ML296UH070XV36B | R-410A | - - - | - - - | - - - | - - - | 26000 | - - - | 41000 | 14.4 | 12.2 | 39500 | 26000 | 7.5 | No | 214624333 | No | N/A | USA,Canada
ML17XP1-042-230A** | CK40CT-48B-0*+TDR | SL280UH080NV48B | R-410A | - - - | - - - | - - - | - - - | 25600 | - - - | 41500 | 15.2 | 13 | 39500 | 25600 | 7.8 | Yes | 214624334 | Yes-South | No | USA
ML17XP1-042-230A** | CK40CT-48B-0*+TDR | SL280UH090V36B | R-410A | - - - | - - - | - - - | - - - | 25800 | - - - | 41500 | 14.7 | 12.2 | 39500 | 25800 | 7.8 | No | 214624335 | No | N/A | USA
ML17XP1-042-230A** | CK40CT-48B-0*+TDR | SL280UH090V48B | R-410A | - - - | - - - | - - - | - - - | 25800 | - - - | 41500 | 14.7 | 12.2 | 39500 | 25800 | 7.8 | No | 214624336 | No | N/A | USA
ML17XP1-042-230A** | CK40CT-48B-0*+TDR | SL297UH040NV36B | R-410A | - - - | - - - | - - - | - - - | 25800 | - - - | 41000 | 14.7 | 12.2 | 39500 | 25800 | 7.8 | No | 214624337 | No | N/A | USA,Canada
ML17XP1-042-230A** | CK40CT-48B-0*+TDR | SL297UH060NV36B | R-410A | - - - | - - - | - - - | - - - | 26000 | - - - | 41000 | 14.4 | 12.2 | 39500 | 26000 | 7.5 | No | 214624338 | No | N/A | USA,Canada
ML17XP1-042-230A** | CK40CT-48B-0*+TDR | SLP99UH070XV36B | R-410A | - - - | - - - | - - - | - - - | 25800 | - - - | 41000 | 14.4 | 12.2 | 39500 | 25800 | 7.5 | No | 214624339 | No | N/A | USA,Canada
ML17XP1-042-230A** | CK40CT-48C-0*+TDR | EL180UH100NE60C | R-410A | - - - | - - - | - - - | - - - | 25200 | - - - | 40500 | 15.2 | 12.5 | 39000 | 25200 | 7.5 | No | 214624340 | No | N/A | USA
ML17XP1-042-230A** | CK40CT-48C-0*+TDR | EL195UH080NE48C | R-410A | - - - | - - - | - - - | - - - | 25400 | - - - | 40500 | 14.7 | 12.2 | 39000 | 25400 | 7.5 | No | 214624341 | No | N/A | USA,Canada
ML17XP1-042-230A** | CK40CT-48C-0*+TDR | EL195UH100NE60C | R-410A | - - - | - - - | - - - | - - - | 25000 | - - - | 40000 | 15.4 | 13 | 38500 | 25000 | 7.5 | No | 214624342 | No | N/A | USA,Canada
ML17XP1-042-230A** | CK40CT-48C-0*+TDR | EL196UH090XE48C | R-410A | - - - | - - - | - - - | - - - | 25000 | - - - | 40000 | 15.2 | 13 | 38500 | 25000 | 7.5 | No | 214624343 | No | N/A | USA,Canada
ML17XP1-042-230A** | CK40CT-48C-0*+TDR | EL196UH110XE60C | R-410A | - - - | - - - | - - - | - - - | 25000 | - - - | 40500 | 15.4 | 13 | 38500 | 25000 | 7.5 | No | 214624344 | No | N/A | USA,Canada
ML17XP1-042-230A** | CK40CT-48C-0*+TDR | EL280UH110E48C | R-410A | - - - | - - - | - - - | - - - | 25000 | - - - | 40500 | 15.6 | 13 | 38500 | 25000 | 7.8 | Yes | 214624345 | Yes-South | No | USA
ML17XP1-042-230A** | CK40CT-48C-0*+TDR | EL280UH110E60C | R-410A | - - - | - - - | - - - | - - - | 25000 | - - - | 40500 | 15.6 | 13 | 38500 | 25000 | 7.8 | Yes | 214624346 | Yes-South | No | USA
ML17XP1-042-230A** | CK40CT-48C-0*+TDR | EL280UH110XE60C | R-410A | - - - | - - - | - - - | - - - | 25000 | - - - | 40500 | 15.6 | 13 | 38500 | 25000 | 7.8 | Yes | 214624347 | Yes-South | No | USA
ML17XP1-042-230A** | CK40CT-48C-0*+TDR | EL297UH090XE48C | R-410A | - - - | - - - | - - - | - - - | 25000 | - - - | 40500 | 15.2 | 12.9 | 38500 | 25000 | 7.5 | No | 214624348 | No | N/A | USA
ML17XP1-042-230A** | CK40CT-48C-0*+TDR | EL297UH090XV36C | R-410A | - - - | - - - | - - - | - - - | 25600 | - - - | 41500 | 14.7 | 12.2 | 39500 | 25600 | 7.8 | No | 214624349 | No | N/A | USA,Canada
ML17XP1-042-230A** | CK40CT-48C-0*+TDR | EL297UH090XV48C | R-410A | - - - | - - - | - - - | - - - | 25600 | - - - | 41500 | 15.2 | 12.5 | 39500 | 25600 | 7.8 | Yes | 214624350 | Yes-South | No | USA,Canada
ML17XP1-042-230A** | CK40CT-48C-0*+TDR | EL297UH090XV60C | R-410A | - - - | - - - | - - - | - - - | 25800 | - - - | 41500 | 14.7 | 12.2 | 40000 | 25800 | 7.8 | No | 214624351 | No | N/A | USA,Canada
ML17XP1-042-230A** | CK40CT-48C-0*+TDR | EL297UH110XE60C | R-410A | - - - | - - - | - - - | - - - | 25000 | - - - | 40000 | 15.4 | 13 | 38500 | 25000 | 7.5 | No | 214624352 | No | N/A | USA,Canada
ML17XP1-042-230A** | CK40CT-48C-0*+TDR | EL297UH110XV48C | R-410A | - - - | - - - | - - - | - - - | 25600 | - - - | 41500 | 15 | 12.2 | 39500 | 25600 | 7.8 | No | 214624353 | No | N/A | USA,Canada
ML17XP1-042-230A** | CK40CT-48C-0*+TDR | EL297UH110XV60C | R-410A | - - - | - - - | - - - | - - - | 25600 | - - - | 41500 | 15 | 12.2 | 39500 | 25600 | 7.8 | No | 214624354 | No | N/A | USA,Canada
ML17XP1-042-230A** | CK40CT-48C-0*+TDR | ML180UH090E60C | R-410A | - - - | - - - | - - - | - - - | 25600 | - - - | 41500 | 15.2 | 12.5 | 39500 | 25600 | 7.8 | Yes | 214624355 | Yes-South | No | USA
ML17XP1-042-230A** | CK40CT-48C-0*+TDR | ML180UH110E60C | R-410A | - - - | - - - | - - - | - - - | 25200 | - - - | 41000 | 15.4 | 13 | 39000 | 25200 | 7.8 | Yes | 214624356 | Yes-South | No | USA
ML17XP1-042-230A** | CK40CT-48C-0*+TDR | ML180UH110V60C | R-410A | - - - | - - - | - - - | - - - | 25400 | - - - | 42000 | 15.6 | 13 | 39500 | 25400 | 7.8 | Yes | 214624357 | Yes-South | No | USA
ML17XP1-042-230A** | CK40CT-48C-0*+TDR | ML180UH110XE60C | R-410A | - - - | - - - | - - - | - - - | 25200 | - - - | 41000 | 15.4 | 13 | 39000 | 25200 | 7.8 | Yes | 214624358 | Yes-South | No | USA
ML17XP1-042-230A** | CK40CT-48C-0*+TDR | ML193UH090XE36C | R-410A | - - - | - - - | - - - | - - - | 25000 | - - - | 40000 | 15.2 | 12.5 | 38500 | 25000 | 7.5 | No | 214624359 | No | N/A | USA
ML17XP1-042-230A** | CK40CT-48C-0*+TDR | ML193UH090XE48C | R-410A | - - - | - - - | - - - | - - - | 25200 | - - - | 40500 | 15.2 | 12.5 | 39000 | 25200 | 7.8 | Yes | 214624360 | Yes-South | No | USA
ML17XP1-042-230A** | CK40CT-48C-0*+TDR | ML193UH110XE48C | R-410A | - - - | - - - | - - - | - - - | 25200 | - - - | 41000 | 15.4 | 13 | 39000 | 25200 | 7.8 | Yes | 214624361 | Yes-South | No | USA
ML17XP1-042-230A** | CK40CT-48C-0*+TDR | ML193UH110XE60C | R-410A | - - - | - - - | - - - | - - - | 25400 | - - - | 41000 | 15.4 | 13 | 39000 | 25400 | 7.8 | Yes | 214624362 | Yes-South | No | USA
ML17XP1-042-230A** | CK40CT-48C-0*+TDR | ML196UH090XE36C | R-410A | - - - | - - - | - - - | - - - | 25200 | - - - | 40000 | 15.2 | 12.5 | 38500 | 25200 | 7.5 | No | 214624363 | No | N/A | USA,Canada
ML17XP1-042-230A** | CK40CT-48C-0*+TDR | ML196UH090XE48C | R-410A | - - - | - - - | - - - | - - - | 25000 | - - - | 40000 | 15.2 | 13 | 38500 | 25000 | 7.5 | No | 214624364 | No | N/A | USA,Canada
ML17XP1-042-230A** | CK40CT-48C-0*+TDR | ML196UH090XE60C | R-410A | - - - | - - - | - - - | - - - | 25400 | - - - | 41000 | 15.4 | 13 | 39000 | 25400 | 7.8 | Yes | 214624365 | Yes-South | No | USA,Canada
ML17XP1-042-230A** | CK40CT-48C-0*+TDR | ML196UH110XE60C | R-410A | - - - | - - - | - - - | - - - | 25000 | - - - | 40500 | 15.4 | 13 | 38500 | 25000 | 7.5 | No | 214624366 | No | N/A | USA,Canada
ML17XP1-042-230A** | CK40CT-48C-0*+TDR | ML296UH090XV48C | R-410A | - - - | - - - | - - - | - - - | 25600 | - - - | 41500 | 15.2 | 12.5 | 39500 | 25600 | 7.8 | Yes | 214624367 | Yes-South | No | USA,Canada
ML17XP1-042-230A** | CK40CT-48C-0*+TDR | ML296UH110XV60C | R-410A | - - - | - - - | - - - | - - - | 25600 | - - - | 41500 | 15.4 | 13 | 39500 | 25600 | 7.8 | Yes | 214624368 | Yes-South | No | USA,Canada
ML17XP1-042-230A** | CK40CT-48C-0*+TDR | SL280UH080NV60C | R-410A | - - - | - - - | - - - | - - - | 25400 | - - - | 41500 | 15.6 | 13 | 39500 | 25400 | 7.8 | Yes | 214624369 | Yes-South | No | USA
ML17XP1-042-230A** | CK40CT-48C-0*+TDR | SL280UH090V60C | R-410A | - - - | - - - | - - - | - - - | 25600 | - - - | 41500 | 15.2 | 12.5 | 39500 | 25600 | 7.8 | Yes | 214624370 | Yes-South | No | USA
ML17XP1-042-230A** | CK40CT-48C-0*+TDR | SL280UH090XV60C | R-410A | - - - | - - - | - - - | - - - | 25600 | - - - | 41500 | 15.2 | 12.5 | 39500 | 25600 | 7.8 | Yes | 214624371 | Yes-South | No | USA
ML17XP1-042-230A** | CK40CT-48C-0*+TDR | SL280UH100NV60C | R-410A | - - - | - - - | - - - | - - - | 25400 | - - - | 42000 | 15.6 | 13 | 39500 | 25400 | 7.8 | Yes | 214624372 | Yes-South | No | USA
ML17XP1-042-230A** | CK40CT-48C-0*+TDR | SL280UH110V60C | R-410A | - - - | - - - | - - - | - - - | 25600 | - - - | 41500 | 14.7 | 12.2 | 39500 | 25600 | 7.8 | No | 214624373 | No | N/A | USA
ML17XP1-042-230A** | CK40CT-48C-0*+TDR | SL280UH110XV60C | R-410A | - - - | - - - | - - - | - - - | 25600 | - - - | 41500 | 14.7 | 12.2 | 39500 | 25600 | 7.8 | No | 214624374 | No | N/A | USA
ML17XP1-042-230A** | CK40CT-48C-0*+TDR | SL297UH080NV48C | R-410A | - - - | - - - | - - - | - - - | 25600 | - - - | 41500 | 15.2 | 13 | 39500 | 25600 | 7.8 | Yes | 214624375 | Yes-South | No | USA,Canada
ML17XP1-042-230A** | CK40CT-48C-0*+TDR | SL297UH080NV60C | R-410A | - - - | - - - | - - - | - - - | 25800 | - - - | 41500 | 15 | 12.2 | 39500 | 25800 | 7.8 | No | 214624376 | No | N/A | USA,Canada
ML17XP1-042-230A** | CK40CT-48C-0*+TDR | SLP99UH090XV36C | R-410A | - - - | - - - | - - - | - - - | 25600 | - - - | 41500 | 14.7 | 12.2 | 39500 | 25600 | 7.8 | No | 214624377 | No | N/A | USA,Canada
ML17XP1-042-230A** | CK40CT-48C-0*+TDR | SLP99UH090XV48C | R-410A | - - - | - - - | - - - | - - - | 25600 | - - - | 41500 | 15.2 | 12.5 | 39500 | 25600 | 7.8 | Yes | 214624378 | Yes-South | No | USA,Canada
ML17XP1-042-230A** | CK40CT-48C-0*+TDR | SLP99UH090XV60C | R-410A | - - - | - - - | - - - | - - - | 25800 | - - - | 41500 | 14.7 | 12.2 | 40000 | 25800 | 7.8 | No | 214624379 | No | N/A | USA,Canada
ML17XP1-042-230A** | CK40CT-48C-0*+TDR | SLP99UH110XV60C | R-410A | - - - | - - - | - - - | - - - | 25600 | - - - | 41500 | 15 | 12.2 | 39500 | 25600 | 7.8 | No | 214624380 | No | N/A | USA,Canada
ML17XP1-042-230A** | CK40CT-49C-0*+TDR | EL180UH100NE60C | R-410A | - - - | - - - | - - - | - - - | 25400 | - - - | 41000 | 15 | 12.2 | 39000 | 25400 | 7.5 | No | 214624381 | No | N/A | USA
ML17XP1-042-230A** | CK40CT-49C-0*+TDR | EL195UH080NE48C | R-410A | - - - | - - - | - - - | - - - | 25400 | - - - | 41000 | 14.7 | 12.2 | 39000 | 25400 | 7.5 | No | 214624382 | No | N/A | USA,Canada
ML17XP1-042-230A** | CK40CT-49C-0*+TDR | EL195UH100NE60C | R-410A | - - - | - - - | - - - | - - - | 25400 | - - - | 41500 | 15 | 12.2 | 39000 | 25400 | 7.8 | No | 214624383 | No | N/A | USA,Canada
ML17XP1-042-230A** | CK40CT-49C-0*+TDR | EL196UH090XE48C | R-410A | - - - | - - - | - - - | - - - | 25400 | - - - | 41000 | 15.2 | 12.5 | 39000 | 25400 | 7.8 | Yes | 214624384 | Yes-South | No | USA,Canada
ML17XP1-042-230A** | CK40CT-49C-0*+TDR | EL196UH110XE60C | R-410A | - - - | - - - | - - - | - - - | 25400 | - - - | 41500 | 15.2 | 12.5 | 39000 | 25400 | 7.8 | Yes | 214624385 | Yes-South | No | USA,Canada
ML17XP1-042-230A** | CK40CT-49C-0*+TDR | EL280UH110E48C | R-410A | - - - | - - - | - - - | - - - | 25200 | - - - | 41500 | 15.4 | 13 | 39000 | 25200 | 7.8 | Yes | 214624386 | Yes-South | No | USA
ML17XP1-042-230A** | CK40CT-49C-0*+TDR | EL280UH110E60C | R-410A | - - - | - - - | - - - | - - - | 25400 | - - - | 42000 | 15.4 | 13 | 39000 | 25400 | 7.8 | Yes | 214624387 | Yes-South | No | USA
ML17XP1-042-230A** | CK40CT-49C-0*+TDR | EL280UH110XE60C | R-410A | - - - | - - - | - - - | - - - | 25400 | - - - | 42000 | 15.4 | 13 | 39000 | 25400 | 7.8 | Yes | 214624388 | Yes-South | No | USA
ML17XP1-042-230A** | CK40CT-49C-0*+TDR | EL297UH090XE48C | R-410A | - - - | - - - | - - - | - - - | 25400 | - - - | 41500 | 15.2 | 12.5 | 39000 | 25400 | 7.8 | Yes | 214624389 | Yes-South | No | USA
ML17XP1-042-230A** | CK40CT-49C-0*+TDR | EL297UH090XV36C | R-410A | - - - | - - - | - - - | - - - | 25600 | - - - | 41500 | 14.7 | 12.2 | 39500 | 25600 | 7.8 | No | 214624390 | No | N/A | USA,Canada
ML17XP1-042-230A** | CK40CT-49C-0*+TDR | EL297UH090XV48C | R-410A | - - - | - - - | - - - | - - - | 25600 | - - - | 41500 | 14.7 | 12.2 | 39500 | 25600 | 7.8 | No | 214624391 | No | N/A | USA,Canada
ML17XP1-042-230A** | CK40CT-49C-0*+TDR | EL297UH090XV60C | R-410A | - - - | - - - | - - - | - - - | 25800 | - - - | 42000 | 14.7 | 12.2 | 39500 | 25800 | 7.8 | No | 214624392 | No | N/A | USA,Canada
ML17XP1-042-230A** | CK40CT-49C-0*+TDR | EL297UH110XE60C | R-410A | - - - | - - - | - - - | - - - | 25400 | - - - | 41500 | 15.2 | 12.5 | 39000 | 25400 | 7.8 | Yes | 214624393 | Yes-South | No | USA,Canada
ML17XP1-042-230A** | CK40CT-49C-0*+TDR | EL297UH110XV48C | R-410A | - - - | - - - | - - - | - - - | 25800 | - - - | 42000 | 14.7 | 12.2 | 39500 | 25800 | 7.8 | No | 214624394 | No | N/A | USA,Canada
ML17XP1-042-230A** | CK40CT-49C-0*+TDR | EL297UH110XV60C | R-410A | - - - | - - - | - - - | - - - | 25600 | - - - | 42000 | 14.7 | 12.2 | 39500 | 25600 | 7.8 | No | 214624395 | No | N/A | USA,Canada
ML17XP1-042-230A** | CK40CT-49C-0*+TDR | ML180UH090E60C | R-410A | - - - | - - - | - - - | - - - | 25200 | - - - | 41000 | 15.4 | 12.5 | 38500 | 25200 | 7.8 | Yes | 214624396 | Yes-South | No | USA
ML17XP1-042-230A** | CK40CT-49C-0*+TDR | ML180UH110E60C | R-410A | - - - | - - - | - - - | - - - | 25200 | - - - | 41000 | 15.4 | 12.5 | 38500 | 25200 | 7.8 | Yes | 214624397 | Yes-South | No | USA
ML17XP1-042-230A** | CK40CT-49C-0*+TDR | ML180UH110V60C | R-410A | - - - | - - - | - - - | - - - | 25400 | - - - | 42000 | 15.6 | 13 | 39000 | 25400 | 7.8 | Yes | 214624398 | Yes-South | No | USA
ML17XP1-042-230A** | CK40CT-49C-0*+TDR | ML180UH110XE60C | R-410A | - - - | - - - | - - - | - - - | 25200 | - - - | 41000 | 15.4 | 12.5 | 38500 | 25200 | 7.8 | Yes | 214624399 | Yes-South | No | USA
ML17XP1-042-230A** | CK40CT-49C-0*+TDR | ML193UH090XE36C | R-410A | - - - | - - - | - - - | - - - | 25400 | - - - | 41000 | 14.7 | 12.2 | 39000 | 25400 | 7.8 | No | 214624400 | No | N/A | USA
ML17XP1-042-230A** | CK40CT-49C-0*+TDR | ML193UH090XE48C | R-410A | - - - | - - - | - - - | - - - | 25200 | - - - | 41000 | 15.2 | 12.5 | 38500 | 25200 | 7.8 | Yes | 214624401 | Yes-South | No | USA
ML17XP1-042-230A** | CK40CT-49C-0*+TDR | ML193UH110XE48C | R-410A | - - - | - - - | - - - | - - - | 25200 | - - - | 41000 | 15.4 | 12.5 | 38500 | 25200 | 7.8 | Yes | 214624402 | Yes-South | No | USA
ML17XP1-042-230A** | CK40CT-49C-0*+TDR | ML193UH110XE60C | R-410A | - - - | - - - | - - - | - - - | 25400 | - - - | 41000 | 15.2 | 12.5 | 39000 | 25400 | 7.8 | Yes | 214624403 | Yes-South | No | USA
ML17XP1-042-230A** | CK40CT-49C-0*+TDR | ML196UH090XE36C | R-410A | - - - | - - - | - - - | - - - | 25600 | - - - | 41000 | 14.7 | 12.2 | 39000 | 25600 | 7.5 | No | 214624404 | No | N/A | USA,Canada
ML17XP1-042-230A** | CK40CT-49C-0*+TDR | ML196UH090XE48C | R-410A | - - - | - - - | - - - | - - - | 25400 | - - - | 41000 | 15.2 | 12.5 | 39000 | 25400 | 7.8 | Yes | 214624405 | Yes-South | No | USA,Canada
ML17XP1-042-230A** | CK40CT-49C-0*+TDR | ML196UH090XE60C | R-410A | - - - | - - - | - - - | - - - | 25400 | - - - | 41500 | 15.2 | 12.5 | 39000 | 25400 | 7.8 | Yes | 214624406 | Yes-South | No | USA,Canada
ML17XP1-042-230A** | CK40CT-49C-0*+TDR | ML196UH110XE60C | R-410A | - - - | - - - | - - - | - - - | 25400 | - - - | 41500 | 15.2 | 12.5 | 39000 | 25400 | 7.8 | Yes | 214624407 | Yes-South | No | USA,Canada
ML17XP1-042-230A** | CK40CT-49C-0*+TDR | ML296UH090XV48C | R-410A | - - - | - - - | - - - | - - - | 25800 | - - - | 42000 | 15 | 12.2 | 39500 | 25800 | 7.8 | No | 214624408 | No | N/A | USA,Canada
ML17XP1-042-230A** | CK40CT-49C-0*+TDR | ML296UH110XV60C | R-410A | - - - | - - - | - - - | - - - | 25600 | - - - | 42000 | 15.2 | 12.5 | 39500 | 25600 | 7.8 | Yes | 214624409 | Yes-South | No | USA,Canada
ML17XP1-042-230A** | CK40CT-49C-0*+TDR | SL280UH080NV60C | R-410A | - - - | - - - | - - - | - - - | 25400 | - - - | 42000 | 15.4 | 13 | 39000 | 25400 | 7.8 | Yes | 214624410 | Yes-South | No | USA
ML17XP1-042-230A** | CK40CT-49C-0*+TDR | SL280UH090V60C | R-410A | - - - | - - - | - - - | - - - | 25600 | - - - | 42000 | 15.2 | 12.5 | 39500 | 25600 | 7.8 | Yes | 214624411 | Yes-South | No | USA
ML17XP1-042-230A** | CK40CT-49C-0*+TDR | SL280UH090XV60C | R-410A | - - - | - - - | - - - | - - - | 25600 | - - - | 42000 | 15.2 | 12.5 | 39500 | 25600 | 7.8 | Yes | 214624412 | Yes-South | No | USA
ML17XP1-042-230A** | CK40CT-49C-0*+TDR | SL280UH100NV60C | R-410A | - - - | - - - | - - - | - - - | 25400 | - - - | 42000 | 15.6 | 13 | 39000 | 25400 | 7.8 | Yes | 214624413 | Yes-South | No | USA
ML17XP1-042-230A** | CK40CT-49C-0*+TDR | SL280UH110V60C | R-410A | - - - | - - - | - - - | - - - | 25800 | - - - | 42000 | 14.7 | 12.2 | 39500 | 25800 | 7.8 | No | 214624414 | No | N/A | USA
ML17XP1-042-230A** | CK40CT-49C-0*+TDR | SL280UH110XV60C | R-410A | - - - | - - - | - - - | - - - | 25800 | - - - | 42000 | 14.7 | 12.2 | 39500 | 25800 | 7.8 | No | 214624415 | No | N/A | USA
ML17XP1-042-230A** | CK40CT-49C-0*+TDR | SL297UH080NV48C | R-410A | - - - | - - - | - - - | - - - | 25600 | - - - | 42000 | 15.2 | 12.5 | 39500 | 25600 | 7.8 | Yes | 214624416 | Yes-South | No | USA,Canada
ML17XP1-042-230A** | CK40CT-49C-0*+TDR | SL297UH080NV60C | R-410A | - - - | - - - | - - - | - - - | 25800 | - - - | 42000 | 14.7 | 12.2 | 39500 | 25800 | 7.8 | No | 214624417 | No | N/A | USA,Canada
ML17XP1-042-230A** | CK40CT-49C-0*+TDR | SLP99UH090XV36C | R-410A | - - - | - - - | - - - | - - - | 25600 | - - - | 41500 | 14.7 | 12.2 | 39500 | 25600 | 7.8 | No | 214624418 | No | N/A | USA,Canada
ML17XP1-042-230A** | CK40CT-49C-0*+TDR | SLP99UH090XV48C | R-410A | - - - | - - - | - - - | - - - | 25600 | - - - | 41500 | 14.7 | 12.2 | 39500 | 25600 | 7.8 | No | 214624419 | No | N/A | USA,Canada
ML17XP1-042-230A** | CK40CT-49C-0*+TDR | SLP99UH090XV60C | R-410A | - - - | - - - | - - - | - - - | 25800 | - - - | 42000 | 14.7 | 12.2 | 39500 | 25800 | 7.8 | No | 214624420 | No | N/A | USA,Canada
ML17XP1-042-230A** | CK40CT-49C-0*+TDR | SLP99UH110XV60C | R-410A | - - - | - - - | - - - | - - - | 25600 | - - - | 42000 | 14.7 | 12.2 | 39500 | 25600 | 7.8 | No | 214624421 | No | N/A | USA,Canada
ML17XP1-042-230A** | CK40DT-48C-0*+TDR | EL297DF090XE48C | R-410A | - - - | - - - | - - - | - - - | 27600 | - - - | 40000 | 15.1 | 12.9 | 41500 | 27600 | 8.2 | No | 214624293 | No | N/A | USA
ML17XP1-042-230A** | CK40DT-48C-0*+TDR | EL297DF090XV60C | R-410A | - - - | - - - | - - - | - - - | 28000 | - - - | 40500 | 14.7 | 11.7 | 42000 | 28000 | 8.2 | No | 214624294 | No | N/A | USA
ML17XP1-042-230A** | CK40DT-48C-0*+TDR | EL297DF110XE60C | R-410A | - - - | - - - | - - - | - - - | 27800 | - - - | 40500 | 14.7 | 11.7 | 42000 | 27800 | 8.2 | No | 214624295 | No | N/A | USA
ML17XP1-042-230A** | CK40DT-48C-0*+TDR | EL297DF110XV60C | R-410A | - - - | - - - | - - - | - - - | 28000 | - - - | 40000 | 14.7 | 11.7 | 42000 | 28000 | 8.2 | No | 214624296 | No | N/A | USA
ML17XP1-042-230A** | CK40DT-48C-0*+TDR | ML180DF110E60C | R-410A | - - - | - - - | - - - | - - - | 27600 | - - - | 41000 | 15.6 | 13 | 42000 | 27600 | 8.3 | Yes | 214624297 | Yes-Both | No | USA
ML17XP1-042-230A** | CK40DT-48C-0*+TDR | ML193DF090XE48C | R-410A | - - - | - - - | - - - | - - - | 27800 | - - - | 40500 | 14.7 | 11.7 | 42000 | 27800 | 8.2 | No | 214624298 | No | N/A | USA
ML17XP1-042-230A** | CK40DT-48C-0*+TDR | ML196DF090XE48C | R-410A | - - - | - - - | - - - | - - - | 27800 | - - - | 40500 | 14.7 | 11.7 | 42000 | 27800 | 8.2 | No | 214624299 | No | N/A | USA
ML17XP1-042-230A** | CK40DT-48C-0*+TDR | ML196DF110XE60C | R-410A | - - - | - - - | - - - | - - - | 27600 | - - - | 40000 | 15.2 | 13 | 41500 | 27600 | 8.2 | Yes | 214624300 | Yes-Both | No | USA,Canada
ML17XP1-042-230A** | CK40DT-48C-0*+TDR | ML296DF090XV60C | R-410A | - - - | - - - | - - - | - - - | 27600 | - - - | 40000 | 14.7 | 11.7 | 42000 | 27600 | 8.2 | No | 214624301 | No | N/A | USA
ML17XP1-042-230A** | CK40DT-48C-0*+TDR | SL280DF080NV60C | R-410A | - - - | - - - | - - - | - - - | 27800 | - - - | 40500 | 14.7 | 11.7 | 42000 | 27800 | 8.2 | No | 214624302 | No | N/A | USA
ML17XP1-042-230A** | CK40DT-48C-0*+TDR | SL280DF090V60C | R-410A | - - - | - - - | - - - | - - - | 27800 | - - - | 40500 | 15.2 | 12.5 | 42000 | 27800 | 8.2 | Yes | 214624303 | Yes-Both | No | USA
ML17XP1-042-230A** | CK40DT-48C-0*+TDR | SL280DF110V60C | R-410A | - - - | - - - | - - - | - - - | 27600 | - - - | 40500 | 15.4 | 13 | 41500 | 27600 | 8.3 | Yes | 214624304 | Yes-Both | No | USA
ML17XP1-042-230A** | CK40DT-48C-0*+TDR | SLP99DF090XV36C | R-410A | - - - | - - - | - - - | - - - | 27800 | - - - | 40000 | 14.7 | 11.7 | 42000 | 27800 | 8.2 | No | 214624305 | No | N/A | USA
ML17XP1-042-230A** | CK40DT-48C-0*+TDR | SLP99DF090XV48C | R-410A | - - - | - - - | - - - | - - - | 27800 | - - - | 40000 | 14.7 | 11.7 | 42000 | 27800 | 8.2 | No | 214624306 | No | N/A | USA
ML17XP1-042-230A** | CK40DT-48C-0*+TDR | SLP99DF090XV60C | R-410A | - - - | - - - | - - - | - - - | 28000 | - - - | 40500 | 14.4 | 11.7 | 42000 | 28000 | 8.2 | No | 214624307 | No | N/A | USA
ML17XP1-042-230A** | CK40DT-48C-0*+TDR | SLP99DF110XV60C | R-410A | - - - | - - - | - - - | - - - | 28000 | - - - | 40000 | 14.7 | 11.7 | 42000 | 28000 | 8.2 | No | 214624308 | No | N/A | USA
ML17XP1-042-230A** | CK40HT-42B-0*+TDR | - - - | R-410A | - - - | - - - | - - - | - - - | 25800 | - - - | 40000 | 14.3 | 12 | 38500 | 25800 | 7.8 | No | 214624156 | No | N/A | USA,Canada
ML17XP1-042-230A** | CK40HT-42B-0*+TDR | EL180UH080NE48B | R-410A | - - - | - - - | - - - | - - - | 25400 | - - - | 41000 | 14.7 | 12.2 | 38000 | 25400 | 7.8 | No | 214624157 | No | N/A | USA
ML17XP1-042-230A** | CK40HT-42B-0*+TDR | EL195UH060NE36B | R-410A | - - - | - - - | - - - | - - - | 25200 | - - - | 41000 | 15.2 | 12.5 | 38000 | 25200 | 7.8 | Yes | 214624158 | Yes-South | No | USA,Canada
ML17XP1-042-230A** | CK40HT-42B-0*+TDR | EL280UH090E36B | R-410A | - - - | - - - | - - - | - - - | 25000 | - - - | 41000 | 15.4 | 13 | 37600 | 25000 | 7.8 | Yes | 214624159 | Yes-South | No | USA
ML17XP1-042-230A** | CK40HT-42B-0*+TDR | EL280UH090E48B | R-410A | - - - | - - - | - - - | - - - | 25000 | - - - | 41000 | 15.6 | 13 | 37600 | 25000 | 7.8 | Yes | 214624160 | Yes-South | No | USA
ML17XP1-042-230A** | CK40HT-42B-0*+TDR | EL280UH090XE48B | R-410A | - - - | - - - | - - - | - - - | 25000 | - - - | 41000 | 15.6 | 13 | 37600 | 25000 | 7.8 | Yes | 214624161 | Yes-South | No | USA
ML17XP1-042-230A** | CK40HT-42B-0*+TDR | EL297UH045XE36B | R-410A | - - - | - - - | - - - | - - - | 25200 | - - - | 40500 | 15 | 12.2 | 37600 | 25200 | 7.8 | No | 214624162 | No | N/A | USA,Canada
ML17XP1-042-230A** | CK40HT-42B-0*+TDR | EL297UH045XV36B | R-410A | - - - | - - - | - - - | - - - | 26000 | - - - | 42000 | 14.7 | 12.2 | 39000 | 26000 | 7.8 | No | 214624163 | No | N/A | USA,Canada
ML17XP1-042-230A** | CK40HT-42B-0*+TDR | EL297UH070XV36B | R-410A | - - - | - - - | - - - | - - - | 26000 | - - - | 42000 | 14.7 | 12.2 | 39000 | 26000 | 7.8 | No | 214624164 | No | N/A | USA,Canada
ML17XP1-042-230A** | CK40HT-42B-0*+TDR | ML180UH070E36B | R-410A | - - - | - - - | - - - | - - - | 25200 | - - - | 41000 | 15.4 | 13 | 37600 | 25200 | 7.8 | Yes | 214624165 | Yes-South | No | USA
ML17XP1-042-230A** | CK40HT-42B-0*+TDR | ML180UH070V36B | R-410A | - - - | - - - | - - - | - - - | 25600 | - - - | 42000 | 15.2 | 13 | 38500 | 25600 | 8 | Yes | 214624166 | Yes-South | No | USA
ML17XP1-042-230A** | CK40HT-42B-0*+TDR | ML180UH070V48B | R-410A | - - - | - - - | - - - | - - - | 25600 | - - - | 42000 | 15.4 | 13 | 38500 | 25600 | 8 | Yes | 214624167 | Yes-South | No | USA
ML17XP1-042-230A** | CK40HT-42B-0*+TDR | ML180UH070XE36B | R-410A | - - - | - - - | - - - | - - - | 25200 | - - - | 41000 | 15.4 | 13 | 37600 | 25200 | 7.8 | Yes | 214624168 | Yes-South | No | USA
ML17XP1-042-230A** | CK40HT-42B-0*+TDR | ML180UH090E48B | R-410A | - - - | - - - | - - - | - - - | 25200 | - - - | 41500 | 15.4 | 13 | 38000 | 25200 | 7.8 | Yes | 214624169 | Yes-South | No | USA
ML17XP1-042-230A** | CK40HT-42B-0*+TDR | ML180UH090V48B | R-410A | - - - | - - - | - - - | - - - | 26000 | - - - | 42000 | 14.7 | 12.2 | 39000 | 26000 | 8 | No | 214624170 | No | N/A | USA
ML17XP1-042-230A** | CK40HT-42B-0*+TDR | ML180UH090XE48B | R-410A | - - - | - - - | - - - | - - - | 25200 | - - - | 41500 | 15.4 | 13 | 38000 | 25200 | 7.8 | Yes | 214624171 | Yes-South | No | USA
ML17XP1-042-230A** | CK40HT-42B-0*+TDR | ML193UH030XE36B | R-410A | - - - | - - - | - - - | - - - | 25200 | - - - | 40500 | 14.7 | 12.2 | 38000 | 25200 | 7.8 | No | 214624172 | No | N/A | USA
ML17XP1-042-230A** | CK40HT-42B-0*+TDR | ML193UH045XE36B | R-410A | - - - | - - - | - - - | - - - | 25400 | - - - | 41000 | 14.7 | 12.2 | 38000 | 25400 | 7.8 | No | 214624173 | No | N/A | USA
ML17XP1-042-230A** | CK40HT-42B-0*+TDR | ML193UH070XE36B | R-410A | - - - | - - - | - - - | - - - | 25400 | - - - | 41000 | 15 | 12.2 | 38000 | 25400 | 7.8 | No | 214624174 | No | N/A | USA
ML17XP1-042-230A** | CK40HT-42B-0*+TDR | ML196UH070XE48B | R-410A | - - - | - - - | - - - | - - - | 25400 | - - - | 41000 | 14.7 | 12.2 | 38000 | 25400 | 7.8 | No | 214624175 | No | N/A | USA,Canada
ML17XP1-042-230A** | CK40HT-42B-0*+TDR | ML296UH045XV36B | R-410A | - - - | - - - | - - - | - - - | 26000 | - - - | 42000 | 14.7 | 12.2 | 39000 | 26000 | 7.8 | No | 214624176 | No | N/A | USA,Canada
ML17XP1-042-230A** | CK40HT-42B-0*+TDR | ML296UH070XV36B | R-410A | - - - | - - - | - - - | - - - | 25600 | - - - | 41500 | 14.7 | 12.2 | 38500 | 25600 | 7.8 | No | 214624177 | No | N/A | USA,Canada
ML17XP1-042-230A** | CK40HT-42B-0*+TDR | SL280UH080NV48B | R-410A | - - - | - - - | - - - | - - - | 25600 | - - - | 42000 | 15.4 | 13 | 39000 | 25600 | 8 | Yes | 214624178 | Yes-South | No | USA
ML17XP1-042-230A** | CK40HT-42B-0*+TDR | SL280UH090V36B | R-410A | - - - | - - - | - - - | - - - | 25800 | - - - | 42000 | 15.2 | 13 | 39000 | 25800 | 8 | Yes | 214624179 | Yes-South | No | USA
ML17XP1-042-230A** | CK40HT-42B-0*+TDR | SL280UH090V48B | R-410A | - - - | - - - | - - - | - - - | 26000 | - - - | 42000 | 14.7 | 12.2 | 39000 | 26000 | 8 | No | 214624180 | No | N/A | USA
ML17XP1-042-230A** | CK40HT-42B-0*+TDR | SL297UH040NV36B | R-410A | - - - | - - - | - - - | - - - | 26000 | - - - | 42000 | 14.7 | 12.2 | 39000 | 26000 | 7.8 | No | 214624181 | No | N/A | USA,Canada
ML17XP1-042-230A** | CK40HT-42B-0*+TDR | SL297UH060NV36B | R-410A | - - - | - - - | - - - | - - - | 26000 | - - - | 42000 | 14.7 | 12.2 | 39000 | 26000 | 7.8 | No | 214624182 | No | N/A | USA,Canada
ML17XP1-042-230A** | CK40HT-42B-0*+TDR | SLP99UH070XV36B | R-410A | - - - | - - - | - - - | - - - | 26000 | - - - | 42000 | 14.7 | 12.2 | 39000 | 26000 | 7.8 | No | 214624183 | No | N/A | USA,Canada
ML17XP1-042-230A** | CK40HT-42C-0*+TDR | EL180UH100NE60C | R-410A | - - - | - - - | - - - | - - - | 25600 | - - - | 40000 | 14.7 | 12.2 | 39000 | 25600 | 7.5 | No | 214624184 | No | N/A | USA
ML17XP1-042-230A** | CK40HT-42C-0*+TDR | EL195UH080NE48C | R-410A | - - - | - - - | - - - | - - - | 25600 | - - - | 40000 | 14.7 | 12.2 | 39000 | 25600 | 7.5 | No | 214624185 | No | N/A | USA,Canada
ML17XP1-042-230A** | CK40HT-42C-0*+TDR | EL195UH100NE60C | R-410A | - - - | - - - | - - - | - - - | 25600 | - - - | 40000 | 14.7 | 12.2 | 39500 | 25600 | 7.5 | No | 214624186 | No | N/A | USA,Canada
ML17XP1-042-230A** | CK40HT-42C-0*+TDR | EL196UH090XE48C | R-410A | - - - | - - - | - - - | - - - | 25200 | - - - | 39500 | 15.2 | 12.5 | 38500 | 25200 | 7.5 | No | 214624187 | No | N/A | USA,Canada
ML17XP1-042-230A** | CK40HT-42C-0*+TDR | EL196UH110XE60C | R-410A | - - - | - - - | - - - | - - - | 25200 | - - - | 39500 | 15.2 | 12.5 | 38500 | 25200 | 7.5 | No | 214624188 | No | N/A | USA,Canada
ML17XP1-042-230A** | CK40HT-42C-0*+TDR | EL280UH110E48C | R-410A | - - - | - - - | - - - | - - - | 25200 | - - - | 40000 | 15.4 | 13 | 38500 | 25200 | 7.5 | No | 214624189 | No | N/A | USA
ML17XP1-042-230A** | CK40HT-42C-0*+TDR | EL280UH110E60C | R-410A | - - - | - - - | - - - | - - - | 25200 | - - - | 40000 | 15.4 | 13 | 39000 | 25200 | 7.5 | No | 214624190 | No | N/A | USA
ML17XP1-042-230A** | CK40HT-42C-0*+TDR | EL280UH110XE60C | R-410A | - - - | - - - | - - - | - - - | 25200 | - - - | 40000 | 15.4 | 13 | 38500 | 25200 | 7.5 | No | 214624191 | No | N/A | USA
ML17XP1-042-230A** | CK40HT-42C-0*+TDR | EL297UH090XE48C | R-410A | - - - | - - - | - - - | - - - | 25200 | - - - | 39500 | 15 | 12.2 | 38500 | 25200 | 7.5 | No | 214624192 | No | N/A | USA
ML17XP1-042-230A** | CK40HT-42C-0*+TDR | EL297UH090XV36C | R-410A | - - - | - - - | - - - | - - - | 25800 | - - - | 41000 | 14.7 | 12.2 | 39500 | 25800 | 7.8 | No | 214624193 | No | N/A | USA,Canada
ML17XP1-042-230A** | CK40HT-42C-0*+TDR | EL297UH090XV48C | R-410A | - - - | - - - | - - - | - - - | 25800 | - - - | 41000 | 14.7 | 12.2 | 39500 | 25800 | 7.8 | No | 214624194 | No | N/A | USA,Canada
ML17XP1-042-230A** | CK40HT-42C-0*+TDR | EL297UH090XV60C | R-410A | - - - | - - - | - - - | - - - | 26200 | - - - | 41000 | 14.7 | 12.2 | 40000 | 26200 | 7.8 | No | 214624195 | No | N/A | USA,Canada
ML17XP1-042-230A** | CK40HT-42C-0*+TDR | EL297UH110XE60C | R-410A | - - - | - - - | - - - | - - - | 25600 | - - - | 40500 | 15 | 12.2 | 39500 | 25600 | 7.8 | No | 214624196 | No | N/A | USA,Canada
ML17XP1-042-230A** | CK40HT-42C-0*+TDR | EL297UH110XV48C | R-410A | - - - | - - - | - - - | - - - | 26000 | - - - | 41000 | 14.7 | 12.2 | 40000 | 26000 | 7.8 | No | 214624197 | No | N/A | USA,Canada
ML17XP1-042-230A** | CK40HT-42C-0*+TDR | EL297UH110XV60C | R-410A | - - - | - - - | - - - | - - - | 26000 | - - - | 41000 | 14.7 | 12.2 | 40000 | 26000 | 7.8 | No | 214624198 | No | N/A | USA,Canada
ML17XP1-042-230A** | CK40HT-42C-0*+TDR | ML180UH110E60C | R-410A | - - - | - - - | - - - | - - - | 25400 | - - - | 40000 | 15.2 | 12.5 | 39000 | 25400 | 7.5 | No | 214624199 | No | N/A | USA
ML17XP1-042-230A** | CK40HT-42C-0*+TDR | ML180UH110V60C | R-410A | - - - | - - - | - - - | - - - | 25800 | - - - | 41500 | 15.4 | 13 | 39500 | 25800 | 7.8 | Yes | 214624200 | Yes-South | No | USA
ML17XP1-042-230A** | CK40HT-42C-0*+TDR | ML180UH110XE60C | R-410A | - - - | - - - | - - - | - - - | 25400 | - - - | 40000 | 15.2 | 12.5 | 39000 | 25400 | 7.5 | No | 214624201 | No | N/A | USA
ML17XP1-042-230A** | CK40HT-42C-0*+TDR | ML193UH090XE36C | R-410A | - - - | - - - | - - - | - - - | 25200 | - - - | 39500 | 15 | 12.2 | 38500 | 25200 | 7.5 | No | 214624202 | No | N/A | USA
ML17XP1-042-230A** | CK40HT-42C-0*+TDR | ML193UH090XE48C | R-410A | - - - | - - - | - - - | - - - | 25400 | - - - | 40000 | 15.2 | 12.5 | 39000 | 25400 | 7.5 | No | 214624203 | No | N/A | USA
ML17XP1-042-230A** | CK40HT-42C-0*+TDR | ML193UH110XE48C | R-410A | - - - | - - - | - - - | - - - | 25400 | - - - | 40000 | 15.4 | 12.5 | 39000 | 25400 | 7.5 | No | 214624204 | No | N/A | USA
ML17XP1-042-230A** | CK40HT-42C-0*+TDR | ML193UH110XE60C | R-410A | - - - | - - - | - - - | - - - | 25600 | - - - | 40500 | 15.2 | 12.5 | 39000 | 25600 | 7.5 | No | 214624205 | No | N/A | USA
ML17XP1-042-230A** | CK40HT-42C-0*+TDR | ML196UH090XE36C | R-410A | - - - | - - - | - - - | - - - | 25400 | - - - | 39500 | 14.7 | 12.2 | 39000 | 25400 | 7.5 | No | 214624206 | No | N/A | USA,Canada
ML17XP1-042-230A** | CK40HT-42C-0*+TDR | ML196UH090XE48C | R-410A | - - - | - - - | - - - | - - - | 25200 | - - - | 39500 | 15.2 | 12.5 | 38500 | 25200 | 7.5 | No | 214624207 | No | N/A | USA,Canada
ML17XP1-042-230A** | CK40HT-42C-0*+TDR | ML196UH090XE60C | R-410A | - - - | - - - | - - - | - - - | 25600 | - - - | 40500 | 15 | 12.2 | 39000 | 25600 | 7.5 | No | 214624208 | No | N/A | USA,Canada
ML17XP1-042-230A** | CK40HT-42C-0*+TDR | ML196UH110XE60C | R-410A | - - - | - - - | - - - | - - - | 25200 | - - - | 39500 | 15.2 | 12.5 | 38500 | 25200 | 7.5 | No | 214624209 | No | N/A | USA,Canada
ML17XP1-042-230A** | CK40HT-42C-0*+TDR | ML296UH090XV48C | R-410A | - - - | - - - | - - - | - - - | 26000 | - - - | 41000 | 14.7 | 12.2 | 40000 | 26000 | 7.8 | No | 214624210 | No | N/A | USA,Canada
ML17XP1-042-230A** | CK40HT-42C-0*+TDR | ML296UH110XV60C | R-410A | - - - | - - - | - - - | - - - | 25800 | - - - | 41000 | 15.2 | 12.5 | 39500 | 25800 | 7.8 | Yes | 214624211 | Yes-South | No | USA,Canada
ML17XP1-042-230A** | CK40HT-42C-0*+TDR | SL280UH080NV60C | R-410A | - - - | - - - | - - - | - - - | 25800 | - - - | 41000 | 15.4 | 13 | 39500 | 25800 | 7.8 | Yes | 214624212 | Yes-South | No | USA
ML17XP1-042-230A** | CK40HT-42C-0*+TDR | SL280UH090V60C | R-410A | - - - | - - - | - - - | - - - | 26000 | - - - | 41000 | 14.7 | 12.2 | 40000 | 26000 | 7.8 | No | 214624213 | No | N/A | USA
ML17XP1-042-230A** | CK40HT-42C-0*+TDR | SL280UH090XV60C | R-410A | - - - | - - - | - - - | - - - | 26000 | - - - | 41000 | 14.7 | 12.2 | 40000 | 26000 | 7.8 | No | 214624214 | No | N/A | USA
ML17XP1-042-230A** | CK40HT-42C-0*+TDR | SL280UH100NV60C | R-410A | - - - | - - - | - - - | - - - | 25600 | - - - | 41500 | 15.4 | 13 | 39500 | 25600 | 7.8 | Yes | 214624215 | Yes-South | No | USA
ML17XP1-042-230A** | CK40HT-42C-0*+TDR | SL280UH110V60C | R-410A | - - - | - - - | - - - | - - - | 26000 | - - - | 41000 | 14.7 | 12.2 | 40000 | 26000 | 7.8 | No | 214624216 | No | N/A | USA
ML17XP1-042-230A** | CK40HT-42C-0*+TDR | SL280UH110XV60C | R-410A | - - - | - - - | - - - | - - - | 26000 | - - - | 41000 | 14.7 | 12.2 | 40000 | 26000 | 7.8 | No | 214624217 | No | N/A | USA
ML17XP1-042-230A** | CK40HT-42C-0*+TDR | SL297UH080NV48C | R-410A | - - - | - - - | - - - | - - - | 25800 | - - - | 41000 | 14.7 | 12.2 | 39500 | 25800 | 7.8 | No | 214624218 | No | N/A | USA,Canada
ML17XP1-042-230A** | CK40HT-42C-0*+TDR | SL297UH080NV60C | R-410A | - - - | - - - | - - - | - - - | 26000 | - - - | 41000 | 14.7 | 12.2 | 40000 | 26000 | 7.8 | No | 214624219 | No | N/A | USA,Canada
ML17XP1-042-230A** | CK40HT-42C-0*+TDR | SLP99UH090XV36C | R-410A | - - - | - - - | - - - | - - - | 25800 | - - - | 41000 | 14.7 | 12.2 | 39500 | 25800 | 7.8 | No | 214624220 | No | N/A | USA,Canada
ML17XP1-042-230A** | CK40HT-42C-0*+TDR | SLP99UH090XV48C | R-410A | - - - | - - - | - - - | - - - | 25800 | - - - | 41000 | 14.7 | 12.2 | 39500 | 25800 | 7.8 | No | 214624221 | No | N/A | USA,Canada
ML17XP1-042-230A** | CK40HT-42C-0*+TDR | SLP99UH090XV60C | R-410A | - - - | - - - | - - - | - - - | 26200 | - - - | 41000 | 14.7 | 12.2 | 40000 | 26200 | 7.8 | No | 214624222 | No | N/A | USA,Canada
ML17XP1-042-230A** | CK40HT-42C-0*+TDR | SLP99UH110XV60C | R-410A | - - - | - - - | - - - | - - - | 26000 | - - - | 41000 | 14.7 | 12.2 | 40000 | 26000 | 7.8 | No | 214624223 | No | N/A | USA,Canada
ML17XP1-042-230A** | CK40HT-48B-0*+TDR | EL180UH080NE48B | R-410A | - - - | - - - | - - - | - - - | 25800 | - - - | 40000 | 14.7 | 12.2 | 39000 | 25800 | 7.5 | No | 214624224 | No | N/A | USA
ML17XP1-042-230A** | CK40HT-48B-0*+TDR | EL195UH060NE36B | R-410A | - - - | - - - | - - - | - - - | 25600 | - - - | 39500 | 14.7 | 12.2 | 39000 | 25600 | 7.5 | No | 214624225 | No | N/A | USA,Canada
ML17XP1-042-230A** | CK40HT-48B-0*+TDR | EL280UH090E36B | R-410A | - - - | - - - | - - - | - - - | 25400 | - - - | 39500 | 15 | 12.2 | 38500 | 25400 | 7.5 | No | 214624226 | No | N/A | USA
ML17XP1-042-230A** | CK40HT-48B-0*+TDR | EL280UH090E48B | R-410A | - - - | - - - | - - - | - - - | 25200 | - - - | 39500 | 15.2 | 12.5 | 38500 | 25200 | 7.5 | No | 214624227 | No | N/A | USA
ML17XP1-042-230A** | CK40HT-48B-0*+TDR | EL280UH090XE48B | R-410A | - - - | - - - | - - - | - - - | 25200 | - - - | 39500 | 15.2 | 12.5 | 38500 | 25200 | 7.5 | No | 214624228 | No | N/A | USA
ML17XP1-042-230A** | CK40HT-48B-0*+TDR | EL297UH045XE36B | R-410A | - - - | - - - | - - - | - - - | 25600 | - - - | 39500 | 14.7 | 12.2 | 39000 | 25600 | 7.5 | No | 214624229 | No | N/A | USA,Canada
ML17XP1-042-230A** | CK40HT-48B-0*+TDR | EL297UH045XV36B | R-410A | - - - | - - - | - - - | - - - | 26400 | - - - | 40500 | 14.3 | 12 | 40000 | 26400 | 7.5 | No | 214624230 | No | N/A | USA,Canada
ML17XP1-042-230A** | CK40HT-48B-0*+TDR | EL297UH070XV36B | R-410A | - - - | - - - | - - - | - - - | 26200 | - - - | 40500 | 14.4 | 12.2 | 40000 | 26200 | 7.8 | No | 214624231 | No | N/A | USA,Canada
ML17XP1-042-230A** | CK40HT-48B-0*+TDR | ML180UH070E36B | R-410A | - - - | - - - | - - - | - - - | 25400 | - - - | 40000 | 14.7 | 12.2 | 39000 | 25400 | 7.5 | No | 214624232 | No | N/A | USA
ML17XP1-042-230A** | CK40HT-48B-0*+TDR | ML180UH070V36B | R-410A | - - - | - - - | - - - | - - - | 25800 | - - - | 40500 | 14.7 | 12.2 | 39500 | 25800 | 7.8 | No | 214624233 | No | N/A | USA
ML17XP1-042-230A** | CK40HT-48B-0*+TDR | ML180UH070V48B | R-410A | - - - | - - - | - - - | - - - | 25800 | - - - | 41000 | 15 | 12.2 | 39500 | 25800 | 7.8 | No | 214624234 | No | N/A | USA
ML17XP1-042-230A** | CK40HT-48B-0*+TDR | ML180UH070XE36B | R-410A | - - - | - - - | - - - | - - - | 25400 | - - - | 40000 | 14.7 | 12.2 | 39000 | 25400 | 7.5 | No | 214624235 | No | N/A | USA
ML17XP1-042-230A** | CK40HT-48B-0*+TDR | ML180UH090E48B | R-410A | - - - | - - - | - - - | - - - | 25600 | - - - | 40500 | 15.2 | 13 | 39000 | 25600 | 7.8 | Yes | 214624236 | Yes-South | No | USA
ML17XP1-042-230A** | CK40HT-48B-0*+TDR | ML180UH090V48B | R-410A | - - - | - - - | - - - | - - - | 26200 | - - - | 41000 | 14.7 | 12.2 | 40000 | 26200 | 7.8 | No | 214624237 | No | N/A | USA
ML17XP1-042-230A** | CK40HT-48B-0*+TDR | ML180UH090XE48B | R-410A | - - - | - - - | - - - | - - - | 25600 | - - - | 40500 | 15.2 | 13 | 39000 | 25600 | 7.8 | Yes | 214624238 | Yes-South | No | USA
ML17XP1-042-230A** | CK40HT-48B-0*+TDR | ML193UH030XE36B | R-410A | - - - | - - - | - - - | - - - | 25600 | - - - | 39500 | 14.7 | 12.2 | 39000 | 25600 | 7.5 | No | 214624239 | No | N/A | USA
ML17XP1-042-230A** | CK40HT-48B-0*+TDR | ML193UH045XE36B | R-410A | - - - | - - - | - - - | - - - | 25800 | - - - | 40000 | 14.7 | 12.2 | 39000 | 25800 | 7.5 | No | 214624240 | No | N/A | USA
ML17XP1-042-230A** | CK40HT-48B-0*+TDR | ML193UH070XE36B | R-410A | - - - | - - - | - - - | - - - | 25600 | - - - | 39500 | 14.7 | 12.2 | 39000 | 25600 | 7.5 | No | 214624241 | No | N/A | USA
ML17XP1-042-230A** | CK40HT-48B-0*+TDR | ML196UH070XE48B | R-410A | - - - | - - - | - - - | - - - | 25800 | - - - | 40000 | 14.4 | 12.2 | 39000 | 25800 | 7.5 | No | 214624242 | No | N/A | USA,Canada
ML17XP1-042-230A** | CK40HT-48B-0*+TDR | ML296UH045XV36B | R-410A | - - - | - - - | - - - | - - - | 26200 | - - - | 40500 | 14.4 | 12.2 | 40000 | 26200 | 7.8 | No | 214624243 | No | N/A | USA,Canada
ML17XP1-042-230A** | CK40HT-48B-0*+TDR | ML296UH070XV36B | R-410A | - - - | - - - | - - - | - - - | 26000 | - - - | 40000 | 14.4 | 12.2 | 39500 | 26000 | 7.5 | No | 214624244 | No | N/A | USA,Canada
ML17XP1-042-230A** | CK40HT-48B-0*+TDR | SL280UH080NV48B | R-410A | - - - | - - - | - - - | - - - | 26000 | - - - | 41000 | 14.7 | 12.2 | 39500 | 26000 | 7.8 | No | 214624245 | No | N/A | USA
ML17XP1-042-230A** | CK40HT-48B-0*+TDR | SL280UH090V36B | R-410A | - - - | - - - | - - - | - - - | 26000 | - - - | 41000 | 14.7 | 12.2 | 40000 | 26000 | 7.8 | No | 214624246 | No | N/A | USA
ML17XP1-042-230A** | CK40HT-48B-0*+TDR | SL280UH090V48B | R-410A | - - - | - - - | - - - | - - - | 26200 | - - - | 41000 | 14.7 | 12.2 | 40000 | 26200 | 7.8 | No | 214624247 | No | N/A | USA
ML17XP1-042-230A** | CK40HT-48B-0*+TDR | SL297UH040NV36B | R-410A | - - - | - - - | - - - | - - - | 26200 | - - - | 41000 | 14.4 | 12.2 | 40000 | 26200 | 7.8 | No | 214624248 | No | N/A | USA,Canada
ML17XP1-042-230A** | CK40HT-48B-0*+TDR | SL297UH060NV36B | R-410A | - - - | - - - | - - - | - - - | 26200 | - - - | 41000 | 14.4 | 12.2 | 40000 | 26200 | 7.8 | No | 214624249 | No | N/A | USA,Canada
ML17XP1-042-230A** | CK40HT-48B-0*+TDR | SLP99UH070XV36B | R-410A | - - - | - - - | - - - | - - - | 26200 | - - - | 40500 | 14.4 | 12.2 | 40000 | 26200 | 7.8 | No | 214624250 | No | N/A | USA,Canada
ML17XP1-042-230A** | CK40HT-48C-0*+TDR | EL180UH100NE60C | R-410A | - - - | - - - | - - - | - - - | 25800 | - - - | 40500 | 14.7 | 12.2 | 39000 | 25800 | 7.5 | No | 214624251 | No | N/A | USA
ML17XP1-042-230A** | CK40HT-48C-0*+TDR | EL195UH080NE48C | R-410A | - - - | - - - | - - - | - - - | 25600 | - - - | 40500 | 14.7 | 12.2 | 39000 | 25600 | 7.5 | No | 214624252 | No | N/A | USA,Canada
ML17XP1-042-230A** | CK40HT-48C-0*+TDR | EL195UH100NE60C | R-410A | - - - | - - - | - - - | - - - | 25600 | - - - | 40500 | 14.7 | 12.2 | 39000 | 25600 | 7.5 | No | 214624253 | No | N/A | USA,Canada
ML17XP1-042-230A** | CK40HT-48C-0*+TDR | EL196UH090XE48C | R-410A | - - - | - - - | - - - | - - - | 25400 | - - - | 40500 | 15 | 12.2 | 38500 | 25400 | 7.5 | No | 214624254 | No | N/A | USA,Canada
ML17XP1-042-230A** | CK40HT-48C-0*+TDR | EL196UH110XE60C | R-410A | - - - | - - - | - - - | - - - | 25600 | - - - | 40500 | 15.2 | 12.5 | 39000 | 25600 | 7.5 | No | 214624255 | No | N/A | USA,Canada
ML17XP1-042-230A** | CK40HT-48C-0*+TDR | EL280UH110E48C | R-410A | - - - | - - - | - - - | - - - | 25400 | - - - | 40500 | 15.4 | 13 | 38500 | 25400 | 7.5 | No | 214624256 | No | N/A | USA
ML17XP1-042-230A** | CK40HT-48C-0*+TDR | EL280UH110E60C | R-410A | - - - | - - - | - - - | - - - | 25600 | - - - | 41000 | 15.2 | 13 | 39000 | 25600 | 7.8 | Yes | 214624257 | Yes-South | No | USA
ML17XP1-042-230A** | CK40HT-48C-0*+TDR | EL280UH110XE60C | R-410A | - - - | - - - | - - - | - - - | 25600 | - - - | 41000 | 15.2 | 13 | 39000 | 25600 | 7.8 | Yes | 214624258 | Yes-South | No | USA
ML17XP1-042-230A** | CK40HT-48C-0*+TDR | EL297UH090XE48C | R-410A | - - - | - - - | - - - | - - - | 25600 | - - - | 40500 | 15.1 | 12.5 | 38000 | 25600 | 7.5 | No | 214624259 | No | N/A | USA
ML17XP1-042-230A** | CK40HT-48C-0*+TDR | EL297UH090XV36C | R-410A | - - - | - - - | - - - | - - - | 25800 | - - - | 41000 | 14.7 | 12.2 | 39000 | 25800 | 7.5 | No | 214624260 | No | N/A | USA,Canada
ML17XP1-042-230A** | CK40HT-48C-0*+TDR | EL297UH090XV48C | R-410A | - - - | - - - | - - - | - - - | 25800 | - - - | 41000 | 14.7 | 12.2 | 39500 | 25800 | 7.5 | No | 214624261 | No | N/A | USA,Canada
ML17XP1-042-230A** | CK40HT-48C-0*+TDR | EL297UH090XV60C | R-410A | - - - | - - - | - - - | - - - | 26000 | - - - | 41500 | 14.7 | 12.2 | 39500 | 26000 | 7.8 | No | 214624262 | No | N/A | USA,Canada
ML17XP1-042-230A** | CK40HT-48C-0*+TDR | EL297UH110XE60C | R-410A | - - - | - - - | - - - | - - - | 25600 | - - - | 40500 | 14.7 | 12.2 | 39000 | 25600 | 7.5 | No | 214624263 | No | N/A | USA,Canada
ML17XP1-042-230A** | CK40HT-48C-0*+TDR | EL297UH110XV48C | R-410A | - - - | - - - | - - - | - - - | 26000 | - - - | 41000 | 14.7 | 12.2 | 39500 | 26000 | 7.5 | No | 214624264 | No | N/A | USA,Canada
ML17XP1-042-230A** | CK40HT-48C-0*+TDR | EL297UH110XV60C | R-410A | - - - | - - - | - - - | - - - | 26000 | - - - | 41000 | 14.7 | 12.2 | 39500 | 26000 | 7.5 | No | 214624265 | No | N/A | USA,Canada
ML17XP1-042-230A** | CK40HT-48C-0*+TDR | ML180UH090E60C | R-410A | - - - | - - - | - - - | - - - | 25400 | - - - | 40500 | 15.4 | 13 | 38500 | 25400 | 7.5 | No | 214624266 | No | N/A | USA
ML17XP1-042-230A** | CK40HT-48C-0*+TDR | ML180UH110E60C | R-410A | - - - | - - - | - - - | - - - | 25600 | - - - | 41000 | 15.2 | 12.5 | 39000 | 25600 | 7.8 | Yes | 214624267 | Yes-South | No | USA
ML17XP1-042-230A** | CK40HT-48C-0*+TDR | ML180UH110V60C | R-410A | - - - | - - - | - - - | - - - | 25800 | - - - | 41500 | 15.4 | 13 | 39000 | 25800 | 7.8 | Yes | 214624268 | Yes-South | No | USA
ML17XP1-042-230A** | CK40HT-48C-0*+TDR | ML180UH110XE60C | R-410A | - - - | - - - | - - - | - - - | 25600 | - - - | 41000 | 15.2 | 12.5 | 39000 | 25600 | 7.8 | Yes | 214624269 | Yes-South | No | USA
ML17XP1-042-230A** | CK40HT-48C-0*+TDR | ML193UH090XE36C | R-410A | - - - | - - - | - - - | - - - | 25600 | - - - | 40500 | 15 | 12.2 | 39000 | 25600 | 7.5 | No | 214624270 | No | N/A | USA
ML17XP1-042-230A** | CK40HT-48C-0*+TDR | ML193UH090XE48C | R-410A | - - - | - - - | - - - | - - - | 26000 | - - - | 41000 | 14.7 | 12.2 | 39500 | 26000 | 7.5 | No | 214624271 | No | N/A | USA
ML17XP1-042-230A** | CK40HT-48C-0*+TDR | ML193UH110XE48C | R-410A | - - - | - - - | - - - | - - - | 25600 | - - - | 40000 | 14.7 | 12.2 | 39000 | 25600 | 7.5 | No | 214624272 | No | N/A | USA
ML17XP1-042-230A** | CK40HT-48C-0*+TDR | ML193UH110XE60C | R-410A | - - - | - - - | - - - | - - - | 25400 | - - - | 40500 | 15.2 | 12.5 | 38500 | 25400 | 7.5 | No | 214624273 | No | N/A | USA
ML17XP1-042-230A** | CK40HT-48C-0*+TDR | ML196UH090XE36C | R-410A | - - - | - - - | - - - | - - - | 25600 | - - - | 40500 | 14.7 | 12.2 | 39000 | 25600 | 7.5 | No | 214624274 | No | N/A | USA,Canada
ML17XP1-042-230A** | CK40HT-48C-0*+TDR | ML196UH090XE48C | R-410A | - - - | - - - | - - - | - - - | 25400 | - - - | 40500 | 15 | 12.2 | 38500 | 25400 | 7.5 | No | 214624275 | No | N/A | USA,Canada
ML17XP1-042-230A** | CK40HT-48C-0*+TDR | ML196UH090XE60C | R-410A | - - - | - - - | - - - | - - - | 25400 | - - - | 40500 | 15.2 | 12.5 | 39000 | 25400 | 7.5 | No | 214624276 | No | N/A | USA,Canada
ML17XP1-042-230A** | CK40HT-48C-0*+TDR | ML196UH110XE60C | R-410A | - - - | - - - | - - - | - - - | 25600 | - - - | 40500 | 15.2 | 12.5 | 39000 | 25600 | 7.5 | No | 214624277 | No | N/A | USA,Canada
ML17XP1-042-230A** | CK40HT-48C-0*+TDR | ML296UH090XV48C | R-410A | - - - | - - - | - - - | - - - | 26000 | - - - | 41500 | 14.7 | 12.2 | 39500 | 26000 | 7.8 | No | 214624278 | No | N/A | USA,Canada
ML17XP1-042-230A** | CK40HT-48C-0*+TDR | ML296UH110XV60C | R-410A | - - - | - - - | - - - | - - - | 25800 | - - - | 41000 | 15.2 | 12.5 | 39000 | 25800 | 7.8 | Yes | 214624279 | Yes-South | No | USA,Canada
ML17XP1-042-230A** | CK40HT-48C-0*+TDR | SL280UH080NV60C | R-410A | - - - | - - - | - - - | - - - | 25600 | - - - | 41000 | 15.2 | 12.5 | 39000 | 25600 | 7.8 | Yes | 214624280 | Yes-South | No | USA
ML17XP1-042-230A** | CK40HT-48C-0*+TDR | SL280UH090V60C | R-410A | - - - | - - - | - - - | - - - | 26000 | - - - | 41500 | 14.7 | 12.2 | 39500 | 26000 | 7.8 | No | 214624281 | No | N/A | USA
ML17XP1-042-230A** | CK40HT-48C-0*+TDR | SL280UH090XV60C | R-410A | - - - | - - - | - - - | - - - | 26000 | - - - | 41500 | 14.7 | 12.2 | 39500 | 26000 | 7.8 | No | 214624282 | No | N/A | USA
ML17XP1-042-230A** | CK40HT-48C-0*+TDR | SL280UH100NV60C | R-410A | - - - | - - - | - - - | - - - | 25600 | - - - | 41500 | 15.4 | 13 | 39000 | 25600 | 7.8 | Yes | 214624283 | Yes-South | No | USA
ML17XP1-042-230A** | CK40HT-48C-0*+TDR | SL280UH110V60C | R-410A | - - - | - - - | - - - | - - - | 26000 | - - - | 41000 | 14.7 | 12.2 | 39500 | 26000 | 7.5 | No | 214624284 | No | N/A | USA
ML17XP1-042-230A** | CK40HT-48C-0*+TDR | SL280UH110XV60C | R-410A | - - - | - - - | - - - | - - - | 26000 | - - - | 41000 | 14.7 | 12.2 | 39500 | 26000 | 7.5 | No | 214624285 | No | N/A | USA
ML17XP1-042-230A** | CK40HT-48C-0*+TDR | SL297UH080NV48C | R-410A | - - - | - - - | - - - | - - - | 25800 | - - - | 41000 | 14.7 | 12.2 | 39500 | 25800 | 7.8 | No | 214624286 | No | N/A | USA,Canada
ML17XP1-042-230A** | CK40HT-48C-0*+TDR | SL297UH080NV60C | R-410A | - - - | - - - | - - - | - - - | 26000 | - - - | 41500 | 14.7 | 12.2 | 39500 | 26000 | 7.8 | No | 214624287 | No | N/A | USA,Canada
ML17XP1-042-230A** | CK40HT-48C-0*+TDR | SLP99UH090XV36C | R-410A | - - - | - - - | - - - | - - - | 25800 | - - - | 41000 | 14.7 | 12.2 | 39000 | 25800 | 7.5 | No | 214624288 | No | N/A | USA,Canada
ML17XP1-042-230A** | CK40HT-48C-0*+TDR | SLP99UH090XV48C | R-410A | - - - | - - - | - - - | - - - | 25800 | - - - | 41000 | 14.7 | 12.2 | 39500 | 25800 | 7.5 | No | 214624289 | No | N/A | USA,Canada
ML17XP1-042-230A** | CK40HT-48C-0*+TDR | SLP99UH090XV60C | R-410A | - - - | - - - | - - - | - - - | 26000 | - - - | 41500 | 14.7 | 12.2 | 39500 | 26000 | 7.8 | No | 214624290 | No | N/A | USA,Canada
ML17XP1-042-230A** | CK40HT-48C-0*+TDR | SLP99UH110XV60C | R-410A | - - - | - - - | - - - | - - - | 26000 | - - - | 41000 | 14.7 | 12.2 | 39500 | 26000 | 7.5 | No | 214624291 | No | N/A | USA,Canada
ML17XP1-042-230A** | CRX35-48C-**-*+TDR | EL297DF090XE48C | R-410A | - - - | - - - | - - - | - - - | 27600 | - - - | 40000 | 15.1 | 12.9 | 41500 | 27600 | 8.2 | No | 213630309 | No | N/A | USA
ML17XP1-042-230A** | CRX35-48C-**-*+TDR | EL297DF090XV60C | R-410A | - - - | - - - | - - - | - - - | 28000 | - - - | 40500 | 14.7 | 11.7 | 42000 | 28000 | 8.2 | No | 213319225 | No | N/A | USA
ML17XP1-042-230A** | CRX35-48C-**-*+TDR | EL297DF110XE60C | R-410A | - - - | - - - | - - - | - - - | 27800 | - - - | 40500 | 14.7 | 11.7 | 42000 | 27800 | 8.2 | No | 213433419 | No | N/A | USA
ML17XP1-042-230A** | CRX35-48C-**-*+TDR | EL297DF110XV60C | R-410A | - - - | - - - | - - - | - - - | 28000 | - - - | 40000 | 14.7 | 11.7 | 42000 | 28000 | 8.2 | No | 213319226 | No | N/A | USA
ML17XP1-042-230A** | CRX35-48C-**-*+TDR | ML180DF110E60C | R-410A | - - - | - - - | - - - | - - - | 27600 | - - - | 41000 | 15.6 | 13 | 42000 | 27600 | 8.3 | Yes | 213258050 | Yes-Both | No | USA
ML17XP1-042-230A** | CRX35-48C-**-*+TDR | ML193DF090XE48C | R-410A | - - - | - - - | - - - | - - - | 27800 | - - - | 40500 | 14.7 | 11.7 | 42000 | 27800 | 8.2 | No | 213255733 | No | N/A | USA
ML17XP1-042-230A** | CRX35-48C-**-*+TDR | ML196DF090XE48C | R-410A | - - - | - - - | - - - | - - - | 27800 | - - - | 40500 | 14.7 | 11.7 | 42000 | 27800 | 8.2 | No | 213255734 | No | N/A | USA
ML17XP1-042-230A** | CRX35-48C-**-*+TDR | ML196DF110XE60C | R-410A | - - - | - - - | - - - | - - - | 27600 | - - - | 40000 | 15.2 | 13 | 41500 | 27600 | 8.2 | Yes | 213258051 | Yes-Both | No | USA,Canada
ML17XP1-042-230A** | CRX35-48C-**-*+TDR | ML296DF090XV60C | R-410A | - - - | - - - | - - - | - - - | 27600 | - - - | 40000 | 14.7 | 11.7 | 42000 | 27600 | 8.2 | No | 213255735 | No | N/A | USA
ML17XP1-042-230A** | CRX35-48C-**-*+TDR | SL280DF080NV60C | R-410A | - - - | - - - | - - - | - - - | 27800 | - - - | 40500 | 14.7 | 11.7 | 42000 | 27800 | 8.2 | No | 213255736 | No | N/A | USA
ML17XP1-042-230A** | CRX35-48C-**-*+TDR | SL280DF090V60C | R-410A | - - - | - - - | - - - | - - - | 27800 | - - - | 40500 | 15.2 | 12.5 | 42000 | 27800 | 8.2 | Yes | 213258052 | Yes-Both | No | USA
ML17XP1-042-230A** | CRX35-48C-**-*+TDR | SL280DF110V60C | R-410A | - - - | - - - | - - - | - - - | 27600 | - - - | 40500 | 15.4 | 13 | 41500 | 27600 | 8.3 | Yes | 213258053 | Yes-Both | No | USA
ML17XP1-042-230A** | CRX35-48C-**-*+TDR | SLP99DF090XV36C | R-410A | - - - | - - - | - - - | - - - | 27800 | - - - | 40000 | 14.7 | 11.7 | 42000 | 27800 | 8.2 | No | 213255737 | No | N/A | USA
ML17XP1-042-230A** | CRX35-48C-**-*+TDR | SLP99DF090XV48C | R-410A | - - - | - - - | - - - | - - - | 27800 | - - - | 40000 | 14.7 | 11.7 | 42000 | 27800 | 8.2 | No | 213255738 | No | N/A | USA
ML17XP1-042-230A** | CRX35-48C-**-*+TDR | SLP99DF090XV60C | R-410A | - - - | - - - | - - - | - - - | 28000 | - - - | 40500 | 14.4 | 11.7 | 42000 | 28000 | 8.2 | No | 213255739 | No | N/A | USA
ML17XP1-042-230A** | CRX35-48C-**-*+TDR | SLP99DF110XV60C | R-410A | - - - | - - - | - - - | - - - | 28000 | - - - | 40000 | 14.7 | 11.7 | 42000 | 28000 | 8.2 | No | 213255740 | No | N/A | USA
ML17XP1-042-230A** | CX35-48B+TDR | EL180UH080NE48B | R-410A | - - - | - - - | - - - | - - - | 25200 | - - - | 40000 | 14.7 | 12.2 | 38500 | 25200 | 7.5 | No | 210791462 | No | N/A | USA
ML17XP1-042-230A** | CX35-48B+TDR | EL195UH060NE36B | R-410A | - - - | - - - | - - - | - - - | 25400 | - - - | 40500 | 14.7 | 12.2 | 39000 | 25400 | 7.5 | No | 210791463 | No | N/A | USA,Canada
ML17XP1-042-230A** | CX35-48B+TDR | EL196UH030XE36B | R-410A | - - - | - - - | - - - | - - - | 25200 | - - - | 40000 | 14.7 | 12.2 | 38500 | 25200 | 7.5 | No | 210791464 | No | N/A | USA,Canada
ML17XP1-042-230A** | CX35-48B+TDR | EL196UH070XE36B | R-410A | - - - | - - - | - - - | - - - | 25200 | - - - | 40000 | 14.7 | 12.2 | 38500 | 25200 | 7.5 | No | 210791465 | No | N/A | USA,Canada
ML17XP1-042-230A** | CX35-48B+TDR | EL280UH090E36B | R-410A | - - - | - - - | - - - | - - - | 25000 | - - - | 40500 | 15.4 | 13 | 38500 | 25000 | 7.5 | No | 210791466 | No | N/A | USA
ML17XP1-042-230A** | CX35-48B+TDR | EL280UH090E48B | R-410A | - - - | - - - | - - - | - - - | 25000 | - - - | 40000 | 15.2 | 13 | 38500 | 25000 | 7.5 | No | 210791467 | No | N/A | USA
ML17XP1-042-230A** | CX35-48B+TDR | EL280UH090XE48B | R-410A | - - - | - - - | - - - | - - - | 25000 | - - - | 40000 | 15.2 | 13 | 38500 | 25000 | 7.5 | No | 210791468 | No | N/A | USA
ML17XP1-042-230A** | CX35-48B+TDR | EL297UH045XE36B | R-410A | - - - | - - - | - - - | - - - | 25200 | - - - | 40000 | 14.7 | 12.2 | 39000 | 25200 | 7.5 | No | 213433374 | No | N/A | USA,Canada
ML17XP1-042-230A** | CX35-48B+TDR | EL297UH045XV36B | R-410A | - - - | - - - | - - - | - - - | 26000 | - - - | 41000 | 14.4 | 12.2 | 39500 | 26000 | 7.5 | No | 213194369 | No | N/A | USA,Canada
ML17XP1-042-230A** | CX35-48B+TDR | EL297UH070XV36B | R-410A | - - - | - - - | - - - | - - - | 25800 | - - - | 41000 | 14.4 | 12.2 | 39500 | 25800 | 7.5 | No | 213194370 | No | N/A | USA,Canada
ML17XP1-042-230A** | CX35-48B+TDR | ML180UH070E36B | R-410A | - - - | - - - | - - - | - - - | 25200 | - - - | 40500 | 15.2 | 12.5 | 39000 | 25200 | 7.5 | No | 210791473 | No | N/A | USA
ML17XP1-042-230A** | CX35-48B+TDR | ML180UH070V36B | R-410A | - - - | - - - | - - - | - - - | 25400 | - - - | 41000 | 14.7 | 12.2 | 39000 | 25400 | 7.8 | No | 210791474 | No | N/A | USA
ML17XP1-042-230A** | CX35-48B+TDR | ML180UH070V48B | R-410A | - - - | - - - | - - - | - - - | 25600 | - - - | 41500 | 15.2 | 13 | 39500 | 25600 | 7.8 | Yes | 210869932 | Yes-South | No | USA
ML17XP1-042-230A** | CX35-48B+TDR | ML180UH070XE36B | R-410A | - - - | - - - | - - - | - - - | 25200 | - - - | 40500 | 15.2 | 12.5 | 39000 | 25200 | 7.5 | No | 212945109 | No | N/A | USA
ML17XP1-042-230A** | CX35-48B+TDR | ML180UH090E48B | R-410A | - - - | - - - | - - - | - - - | 25000 | - - - | 40000 | 15.4 | 13 | 38500 | 25000 | 7.5 | No | 210791475 | No | N/A | USA
ML17XP1-042-230A** | CX35-48B+TDR | ML180UH090V48B | R-410A | - - - | - - - | - - - | - - - | 25800 | - - - | 41500 | 14.7 | 12.2 | 39500 | 25800 | 7.8 | No | 210791476 | No | N/A | USA
ML17XP1-042-230A** | CX35-48B+TDR | ML180UH090XE48B | R-410A | - - - | - - - | - - - | - - - | 25000 | - - - | 40000 | 15.4 | 13 | 38500 | 25000 | 7.5 | No | 212945110 | No | N/A | USA
ML17XP1-042-230A** | CX35-48B+TDR | ML193UH030XE36B | R-410A | - - - | - - - | - - - | - - - | 25200 | - - - | 40000 | 14.7 | 12.2 | 39000 | 25200 | 7.5 | No | 210791477 | No | N/A | USA
ML17XP1-042-230A** | CX35-48B+TDR | ML193UH045XE36B | R-410A | - - - | - - - | - - - | - - - | 25400 | - - - | 40500 | 14.7 | 12.2 | 39000 | 25400 | 7.5 | No | 210791478 | No | N/A | USA
ML17XP1-042-230A** | CX35-48B+TDR | ML193UH070XE36B | R-410A | - - - | - - - | - - - | - - - | 25400 | - - - | 40500 | 14.7 | 12.2 | 39000 | 25400 | 7.5 | No | 210791479 | No | N/A | USA
ML17XP1-042-230A** | CX35-48B+TDR | ML196UH030XE36B | R-410A | - - - | - - - | - - - | - - - | 25200 | - - - | 40000 | 14.7 | 12.2 | 38500 | 25200 | 7.5 | No | 210791480 | No | N/A | USA,Canada
ML17XP1-042-230A** | CX35-48B+TDR | ML196UH070XE36B | R-410A | - - - | - - - | - - - | - - - | 25200 | - - - | 40000 | 14.7 | 12.2 | 38500 | 25200 | 7.5 | No | 210791481 | No | N/A | USA,Canada
ML17XP1-042-230A** | CX35-48B+TDR | ML196UH070XE48B | R-410A | - - - | - - - | - - - | - - - | 25400 | - - - | 40000 | 14.7 | 12.2 | 39000 | 25400 | 7.5 | No | 210791482 | No | N/A | USA,Canada
ML17XP1-042-230A** | CX35-48B+TDR | ML296UH045XV36B | R-410A | - - - | - - - | - - - | - - - | 26000 | - - - | 41000 | 14.4 | 12.2 | 40000 | 26000 | 7.5 | No | 210791483 | No | N/A | USA,Canada
ML17XP1-042-230A** | CX35-48B+TDR | ML296UH070XV36B | R-410A | - - - | - - - | - - - | - - - | 26000 | - - - | 41000 | 14.4 | 12.2 | 39500 | 26000 | 7.5 | No | 210791484 | No | N/A | USA,Canada
ML17XP1-042-230A** | CX35-48B+TDR | SL280UH080NV48B | R-410A | - - - | - - - | - - - | - - - | 25600 | - - - | 41500 | 15.2 | 13 | 39500 | 25600 | 7.8 | Yes | 210869933 | Yes-South | No | USA
ML17XP1-042-230A** | CX35-48B+TDR | SL280UH090V36B | R-410A | - - - | - - - | - - - | - - - | 25800 | - - - | 41500 | 14.7 | 12.2 | 39500 | 25800 | 7.8 | No | 210791485 | No | N/A | USA
ML17XP1-042-230A** | CX35-48B+TDR | SL280UH090V48B | R-410A | - - - | - - - | - - - | - - - | 25800 | - - - | 41500 | 14.7 | 12.2 | 39500 | 25800 | 7.8 | No | 210791486 | No | N/A | USA
ML17XP1-042-230A** | CX35-48B+TDR | SL297UH040NV36B | R-410A | - - - | - - - | - - - | - - - | 25800 | - - - | 41000 | 14.7 | 12.2 | 39500 | 25800 | 7.8 | No | 210791487 | No | N/A | USA,Canada
ML17XP1-042-230A** | CX35-48B+TDR | SL297UH060NV36B | R-410A | - - - | - - - | - - - | - - - | 26000 | - - - | 41000 | 14.4 | 12.2 | 39500 | 26000 | 7.5 | No | 210791488 | No | N/A | USA,Canada
ML17XP1-042-230A** | CX35-48B+TDR | SLP99UH070XV36B | R-410A | - - - | - - - | - - - | - - - | 25800 | - - - | 41000 | 14.4 | 12.2 | 39500 | 25800 | 7.5 | No | 210791489 | No | N/A | USA,Canada
ML17XP1-042-230A** | CX35-48C+TDR | EL180UH100NE60C | R-410A | - - - | - - - | - - - | - - - | 25200 | - - - | 40500 | 15.2 | 12.5 | 39000 | 25200 | 7.5 | No | 210791490 | No | N/A | USA
ML17XP1-042-230A** | CX35-48C+TDR | EL195UH080NE48C | R-410A | - - - | - - - | - - - | - - - | 25400 | - - - | 40500 | 14.7 | 12.2 | 39000 | 25400 | 7.5 | No | 210791491 | No | N/A | USA,Canada
ML17XP1-042-230A** | CX35-48C+TDR | EL195UH100NE60C | R-410A | - - - | - - - | - - - | - - - | 25000 | - - - | 40000 | 15.4 | 13 | 38500 | 25000 | 7.5 | No | 210791492 | No | N/A | USA,Canada
ML17XP1-042-230A** | CX35-48C+TDR | EL196UH090XE48C | R-410A | - - - | - - - | - - - | - - - | 25000 | - - - | 40000 | 15.2 | 13 | 38500 | 25000 | 7.5 | No | 210791493 | No | N/A | USA,Canada
ML17XP1-042-230A** | CX35-48C+TDR | EL196UH110XE60C | R-410A | - - - | - - - | - - - | - - - | 25000 | - - - | 40500 | 15.4 | 13 | 38500 | 25000 | 7.5 | No | 210791494 | No | N/A | USA,Canada
ML17XP1-042-230A** | CX35-48C+TDR | EL280UH110E48C | R-410A | - - - | - - - | - - - | - - - | 25000 | - - - | 40500 | 15.6 | 13 | 38500 | 25000 | 7.8 | Yes | 210869934 | Yes-South | No | USA
ML17XP1-042-230A** | CX35-48C+TDR | EL280UH110E60C | R-410A | - - - | - - - | - - - | - - - | 25000 | - - - | 40500 | 15.6 | 13 | 38500 | 25000 | 7.8 | Yes | 210869935 | Yes-South | No | USA
ML17XP1-042-230A** | CX35-48C+TDR | EL280UH110XE60C | R-410A | - - - | - - - | - - - | - - - | 25000 | - - - | 40500 | 15.6 | 13 | 38500 | 25000 | 7.8 | Yes | 210869936 | Yes-South | No | USA
ML17XP1-042-230A** | CX35-48C+TDR | EL297UH090XE48C | R-410A | - - - | - - - | - - - | - - - | 25000 | - - - | 40500 | 15.2 | 12.9 | 38500 | 25000 | 7.5 | No | 213630310 | No | N/A | USA
ML17XP1-042-230A** | CX35-48C+TDR | EL297UH090XV36C | R-410A | - - - | - - - | - - - | - - - | 25600 | - - - | 41500 | 14.7 | 12.2 | 39500 | 25600 | 7.8 | No | 213194371 | No | N/A | USA,Canada
ML17XP1-042-230A** | CX35-48C+TDR | EL297UH090XV48C | R-410A | - - - | - - - | - - - | - - - | 25600 | - - - | 41500 | 15.2 | 12.5 | 39500 | 25600 | 7.8 | Yes | 213194681 | Yes-South | No | USA,Canada
ML17XP1-042-230A** | CX35-48C+TDR | EL297UH090XV60C | R-410A | - - - | - - - | - - - | - - - | 25800 | - - - | 41500 | 14.7 | 12.2 | 40000 | 25800 | 7.8 | No | 213194372 | No | N/A | USA,Canada
ML17XP1-042-230A** | CX35-48C+TDR | EL297UH110XE60C | R-410A | - - - | - - - | - - - | - - - | 25000 | - - - | 40000 | 15.4 | 13 | 38500 | 25000 | 7.5 | No | 213433375 | No | N/A | USA,Canada
ML17XP1-042-230A** | CX35-48C+TDR | EL297UH110XV48C | R-410A | - - - | - - - | - - - | - - - | 25600 | - - - | 41500 | 15 | 12.2 | 39500 | 25600 | 7.8 | No | 213194373 | No | N/A | USA,Canada
ML17XP1-042-230A** | CX35-48C+TDR | EL297UH110XV60C | R-410A | - - - | - - - | - - - | - - - | 25600 | - - - | 41500 | 15 | 12.2 | 39500 | 25600 | 7.8 | No | 213194374 | No | N/A | USA,Canada
ML17XP1-042-230A** | CX35-48C+TDR | ML180UH090E60C | R-410A | - - - | - - - | - - - | - - - | 25600 | - - - | 41500 | 15.2 | 12.5 | 39500 | 25600 | 7.8 | Yes | 210869938 | Yes-South | No | USA
ML17XP1-042-230A** | CX35-48C+TDR | ML180UH110E60C | R-410A | - - - | - - - | - - - | - - - | 25200 | - - - | 41000 | 15.4 | 13 | 39000 | 25200 | 7.8 | Yes | 210869939 | Yes-South | No | USA
ML17XP1-042-230A** | CX35-48C+TDR | ML180UH110V60C | R-410A | - - - | - - - | - - - | - - - | 25400 | - - - | 42000 | 15.6 | 13 | 39500 | 25400 | 7.8 | Yes | 210869940 | Yes-South | No | USA
ML17XP1-042-230A** | CX35-48C+TDR | ML180UH110XE60C | R-410A | - - - | - - - | - - - | - - - | 25200 | - - - | 41000 | 15.4 | 13 | 39000 | 25200 | 7.8 | Yes | 212945117 | Yes-South | No | USA
ML17XP1-042-230A** | CX35-48C+TDR | ML193UH090XE36C | R-410A | - - - | - - - | - - - | - - - | 25000 | - - - | 40000 | 15.2 | 12.5 | 38500 | 25000 | 7.5 | No | 210791501 | No | N/A | USA
ML17XP1-042-230A** | CX35-48C+TDR | ML193UH090XE48C | R-410A | - - - | - - - | - - - | - - - | 25200 | - - - | 40500 | 15.2 | 12.5 | 39000 | 25200 | 7.8 | Yes | 210869941 | Yes-South | No | USA
ML17XP1-042-230A** | CX35-48C+TDR | ML193UH110XE48C | R-410A | - - - | - - - | - - - | - - - | 25200 | - - - | 41000 | 15.4 | 13 | 39000 | 25200 | 7.8 | Yes | 210869942 | Yes-South | No | USA
ML17XP1-042-230A** | CX35-48C+TDR | ML193UH110XE60C | R-410A | - - - | - - - | - - - | - - - | 25400 | - - - | 41000 | 15.4 | 13 | 39000 | 25400 | 7.8 | Yes | 210869943 | Yes-South | No | USA
ML17XP1-042-230A** | CX35-48C+TDR | ML196UH090XE36C | R-410A | - - - | - - - | - - - | - - - | 25200 | - - - | 40000 | 15.2 | 12.5 | 38500 | 25200 | 7.5 | No | 210791502 | No | N/A | USA,Canada
ML17XP1-042-230A** | CX35-48C+TDR | ML196UH090XE48C | R-410A | - - - | - - - | - - - | - - - | 25000 | - - - | 40000 | 15.2 | 13 | 38500 | 25000 | 7.5 | No | 210791503 | No | N/A | USA,Canada
ML17XP1-042-230A** | CX35-48C+TDR | ML196UH090XE60C | R-410A | - - - | - - - | - - - | - - - | 25400 | - - - | 41000 | 15.4 | 13 | 39000 | 25400 | 7.8 | Yes | 210869944 | Yes-South | No | USA,Canada
ML17XP1-042-230A** | CX35-48C+TDR | ML196UH110XE60C | R-410A | - - - | - - - | - - - | - - - | 25000 | - - - | 40500 | 15.4 | 13 | 38500 | 25000 | 7.5 | No | 210791504 | No | N/A | USA,Canada
ML17XP1-042-230A** | CX35-48C+TDR | ML296UH090XV48C | R-410A | - - - | - - - | - - - | - - - | 25600 | - - - | 41500 | 15.2 | 12.5 | 39500 | 25600 | 7.8 | Yes | 210869945 | Yes-South | No | USA,Canada
ML17XP1-042-230A** | CX35-48C+TDR | ML296UH110XV60C | R-410A | - - - | - - - | - - - | - - - | 25600 | - - - | 41500 | 15.4 | 13 | 39500 | 25600 | 7.8 | Yes | 210869946 | Yes-South | No | USA,Canada
ML17XP1-042-230A** | CX35-48C+TDR | SL280UH080NV60C | R-410A | - - - | - - - | - - - | - - - | 25400 | - - - | 41500 | 15.6 | 13 | 39500 | 25400 | 7.8 | Yes | 210869947 | Yes-South | No | USA
ML17XP1-042-230A** | CX35-48C+TDR | SL280UH090V60C | R-410A | - - - | - - - | - - - | - - - | 25600 | - - - | 41500 | 15.2 | 12.5 | 39500 | 25600 | 7.8 | Yes | 210869948 | Yes-South | No | USA
ML17XP1-042-230A** | CX35-48C+TDR | SL280UH090XV60C | R-410A | - - - | - - - | - - - | - - - | 25600 | - - - | 41500 | 15.2 | 12.5 | 39500 | 25600 | 7.8 | Yes | 210869949 | Yes-South | No | USA
ML17XP1-042-230A** | CX35-48C+TDR | SL280UH100NV60C | R-410A | - - - | - - - | - - - | - - - | 25400 | - - - | 42000 | 15.6 | 13 | 39500 | 25400 | 7.8 | Yes | 210869950 | Yes-South | No | USA
ML17XP1-042-230A** | CX35-48C+TDR | SL280UH110V60C | R-410A | - - - | - - - | - - - | - - - | 25600 | - - - | 41500 | 14.7 | 12.2 | 39500 | 25600 | 7.8 | No | 210791505 | No | N/A | USA
ML17XP1-042-230A** | CX35-48C+TDR | SL280UH110XV60C | R-410A | - - - | - - - | - - - | - - - | 25600 | - - - | 41500 | 14.7 | 12.2 | 39500 | 25600 | 7.8 | No | 210791506 | No | N/A | USA
ML17XP1-042-230A** | CX35-48C+TDR | SL297UH080NV48C | R-410A | - - - | - - - | - - - | - - - | 25600 | - - - | 41500 | 15.2 | 13 | 39500 | 25600 | 7.8 | Yes | 210869951 | Yes-South | No | USA,Canada
ML17XP1-042-230A** | CX35-48C+TDR | SL297UH080NV60C | R-410A | - - - | - - - | - - - | - - - | 25800 | - - - | 41500 | 15 | 12.2 | 39500 | 25800 | 7.8 | No | 210791507 | No | N/A | USA,Canada
ML17XP1-042-230A** | CX35-48C+TDR | SLP99UH090XV36C | R-410A | - - - | - - - | - - - | - - - | 25600 | - - - | 41500 | 14.7 | 12.2 | 39500 | 25600 | 7.8 | No | 210791508 | No | N/A | USA,Canada
ML17XP1-042-230A** | CX35-48C+TDR | SLP99UH090XV48C | R-410A | - - - | - - - | - - - | - - - | 25600 | - - - | 41500 | 15.2 | 12.5 | 39500 | 25600 | 7.8 | Yes | 210869952 | Yes-South | No | USA,Canada
ML17XP1-042-230A** | CX35-48C+TDR | SLP99UH090XV60C | R-410A | - - - | - - - | - - - | - - - | 25800 | - - - | 41500 | 14.7 | 12.2 | 40000 | 25800 | 7.8 | No | 210791509 | No | N/A | USA,Canada
ML17XP1-042-230A** | CX35-48C+TDR | SLP99UH110XV60C | R-410A | - - - | - - - | - - - | - - - | 25600 | - - - | 41500 | 15 | 12.2 | 39500 | 25600 | 7.8 | No | 210791510 | No | N/A | USA,Canada
ML17XP1-042-230A** | CX35-49C+TDR | EL180UH100NE60C | R-410A | 42000 | 15.5 | 13 | 39000 | 25400 | 9.2 | 41000 | 15 | 12.2 | 39000 | 25400 | 7.5 | No | 210041754 | No | N/A | USA
ML17XP1-042-230A** | CX35-49C+TDR | EL195UH080NE48C | R-410A | 41000 | 15.5 | 13 | 38500 | 25400 | 9 | 41000 | 14.7 | 12.2 | 39000 | 25400 | 7.5 | No | 210041756 | No | N/A | USA,Canada
ML17XP1-042-230A** | CX35-49C+TDR | EL195UH100NE60C | R-410A | 41500 | 15.5 | 13 | 38500 | 25400 | 9 | 41500 | 15 | 12.2 | 39000 | 25400 | 7.8 | No | 210041757 | No | N/A | USA,Canada
ML17XP1-042-230A** | CX35-49C+TDR | EL196UH090XE48C | R-410A | 41000 | 15.5 | 13 | 38500 | 25400 | 9 | 41000 | 15.2 | 12.5 | 39000 | 25400 | 7.8 | Yes | 210049562 | Yes-South | No | USA,Canada
ML17XP1-042-230A** | CX35-49C+TDR | EL196UH110XE60C | R-410A | 41500 | 16 | 13 | 38500 | 25400 | 9.2 | 41500 | 15.2 | 12.5 | 39000 | 25400 | 7.8 | Yes | 210049564 | Yes-South | No | USA,Canada
ML17XP1-042-230A** | CX35-49C+TDR | EL280UH110E48C | R-410A | 41500 | 16.2 | 13.5 | 38500 | 25200 | 9 | 41500 | 15.4 | 13 | 39000 | 25200 | 7.8 | Yes | 210049566 | Yes-South | No | USA
ML17XP1-042-230A** | CX35-49C+TDR | EL280UH110E60C | R-410A | 42000 | 16.1 | 13.5 | 38500 | 25400 | 9.2 | 42000 | 15.4 | 13 | 39000 | 25400 | 7.8 | Yes | 210049568 | Yes-South | No | USA
ML17XP1-042-230A** | CX35-49C+TDR | EL280UH110XE60C | R-410A | 42000 | 16.1 | 13.5 | 38500 | 25400 | 9.2 | 42000 | 15.4 | 13 | 39000 | 25400 | 7.8 | Yes | 210049570 | Yes-South | No | USA
ML17XP1-042-230A** | CX35-49C+TDR | EL297UH090XE48C | R-410A | - - - | - - - | - - - | - - - | 25400 | - - - | 41500 | 15.2 | 12.5 | 39000 | 25400 | 7.8 | Yes | 213630295 | Yes-South | No | USA
ML17XP1-042-230A** | CX35-49C+TDR | EL297UH090XV36C | R-410A | - - - | - - - | - - - | - - - | 25600 | - - - | 41500 | 14.7 | 12.2 | 39500 | 25600 | 7.8 | No | 213194450 | No | N/A | USA,Canada
ML17XP1-042-230A** | CX35-49C+TDR | EL297UH090XV48C | R-410A | - - - | - - - | - - - | - - - | 25600 | - - - | 41500 | 14.7 | 12.2 | 39500 | 25600 | 7.8 | No | 213194451 | No | N/A | USA,Canada
ML17XP1-042-230A** | CX35-49C+TDR | EL297UH090XV60C | R-410A | - - - | - - - | - - - | - - - | 25800 | - - - | 42000 | 14.7 | 12.2 | 39500 | 25800 | 7.8 | No | 213194452 | No | N/A | USA,Canada
ML17XP1-042-230A** | CX35-49C+TDR | EL297UH110XE60C | R-410A | - - - | - - - | - - - | - - - | 25400 | - - - | 41500 | 15.2 | 12.5 | 39000 | 25400 | 7.8 | Yes | 213434162 | Yes-South | No | USA,Canada
ML17XP1-042-230A** | CX35-49C+TDR | EL297UH110XV48C | R-410A | - - - | - - - | - - - | - - - | 25800 | - - - | 42000 | 14.7 | 12.2 | 39500 | 25800 | 7.8 | No | 213194453 | No | N/A | USA,Canada
ML17XP1-042-230A** | CX35-49C+TDR | EL297UH110XV60C | R-410A | - - - | - - - | - - - | - - - | 25600 | - - - | 42000 | 14.7 | 12.2 | 39500 | 25600 | 7.8 | No | 213194454 | No | N/A | USA,Canada
ML17XP1-042-230A** | CX35-49C+TDR | ML180UH090E60C | R-410A | 41500 | 16.1 | 13.5 | 38500 | 25200 | 9.2 | 41000 | 15.4 | 12.5 | 38500 | 25200 | 7.8 | Yes | 210049575 | Yes-South | No | USA
ML17XP1-042-230A** | CX35-49C+TDR | ML180UH110E60C | R-410A | 42000 | 16 | 13 | 39000 | 25200 | 9.2 | 41000 | 15.4 | 12.5 | 38500 | 25200 | 7.8 | Yes | 210049577 | Yes-South | No | USA
ML17XP1-042-230A** | CX35-49C+TDR | ML180UH110V60C | R-410A | 42000 | 16.3 | 13.5 | 39000 | 25400 | 9.4 | 42000 | 15.6 | 13 | 39000 | 25400 | 7.8 | Yes | 210049579 | Yes-South | No | USA
ML17XP1-042-230A** | CX35-49C+TDR | ML180UH110XE60C | R-410A | - - - | - - - | - - - | - - - | 25200 | - - - | 41000 | 15.4 | 12.5 | 38500 | 25200 | 7.8 | Yes | 212945091 | Yes-South | No | USA
ML17XP1-042-230A** | CX35-49C+TDR | ML193UH090XE36C | R-410A | 41000 | 15.5 | 13 | 38500 | 25400 | 9 | 41000 | 14.7 | 12.2 | 39000 | 25400 | 7.8 | No | 210041769 | No | N/A | USA
ML17XP1-042-230A** | CX35-49C+TDR | ML193UH090XE48C | R-410A | 41000 | 15.5 | 13 | 38500 | 25200 | 9 | 41000 | 15.2 | 12.5 | 38500 | 25200 | 7.8 | Yes | 210066271 | Yes-South | No | USA
ML17XP1-042-230A** | CX35-49C+TDR | ML193UH110XE48C | R-410A | 41000 | 15.5 | 13 | 38500 | 25200 | 9 | 41000 | 15.4 | 12.5 | 38500 | 25200 | 7.8 | Yes | 210066273 | Yes-South | No | USA
ML17XP1-042-230A** | CX35-49C+TDR | ML193UH110XE60C | R-410A | 41500 | 16 | 13 | 38500 | 25400 | 9 | 41000 | 15.2 | 12.5 | 39000 | 25400 | 7.8 | Yes | 210049582 | Yes-South | No | USA
ML17XP1-042-230A** | CX35-49C+TDR | ML196UH090XE36C | R-410A | 41500 | 15.5 | 13 | 38500 | 25600 | 9 | 41000 | 14.7 | 12.2 | 39000 | 25600 | 7.5 | No | 210041771 | No | N/A | USA,Canada
ML17XP1-042-230A** | CX35-49C+TDR | ML196UH090XE48C | R-410A | 41000 | 15.5 | 13 | 38500 | 25400 | 9 | 41000 | 15.2 | 12.5 | 39000 | 25400 | 7.8 | Yes | 210049583 | Yes-South | No | USA,Canada
ML17XP1-042-230A** | CX35-49C+TDR | ML196UH090XE60C | R-410A | 41500 | 16 | 13 | 38500 | 25400 | 9 | 41500 | 15.2 | 12.5 | 39000 | 25400 | 7.8 | Yes | 210049585 | Yes-South | No | USA,Canada
ML17XP1-042-230A** | CX35-49C+TDR | ML196UH110XE60C | R-410A | 41500 | 16 | 13 | 38500 | 25400 | 9.2 | 41500 | 15.2 | 12.5 | 39000 | 25400 | 7.8 | Yes | 210049587 | Yes-South | No | USA,Canada
ML17XP1-042-230A** | CX35-49C+TDR | ML296UH090XV48C | R-410A | 42000 | 15.5 | 13 | 39000 | 25800 | 9.2 | 42000 | 15 | 12.2 | 39500 | 25800 | 7.8 | No | 210041774 | No | N/A | USA,Canada
ML17XP1-042-230A** | CX35-49C+TDR | ML296UH110XV60C | R-410A | 42000 | 16 | 13.5 | 39000 | 25600 | 9.2 | 42000 | 15.2 | 12.5 | 39500 | 25600 | 7.8 | Yes | 210049589 | Yes-South | No | USA,Canada
ML17XP1-042-230A** | CX35-49C+TDR | SL280UH080NV60C | R-410A | 42000 | 16.2 | 13.5 | 39000 | 25400 | 9.2 | 42000 | 15.4 | 13 | 39000 | 25400 | 7.8 | Yes | 210049591 | Yes-South | No | USA
ML17XP1-042-230A** | CX35-49C+TDR | SL280UH090V60C | R-410A | 42000 | 16 | 13.5 | 39000 | 25600 | 9.2 | 42000 | 15.2 | 12.5 | 39500 | 25600 | 7.8 | Yes | 210049593 | Yes-South | No | USA
ML17XP1-042-230A** | CX35-49C+TDR | SL280UH090XV60C | R-410A | 42000 | 16 | 13.5 | 39000 | 25600 | 9.2 | 42000 | 15.2 | 12.5 | 39500 | 25600 | 7.8 | Yes | 210049595 | Yes-South | No | USA
ML17XP1-042-230A** | CX35-49C+TDR | SL280UH100NV60C | R-410A | 42000 | 16.3 | 13.5 | 39000 | 25400 | 9.4 | 42000 | 15.6 | 13 | 39000 | 25400 | 7.8 | Yes | 210049596 | Yes-South | No | USA
ML17XP1-042-230A** | CX35-49C+TDR | SL280UH110V60C | R-410A | 42000 | 15.5 | 13 | 39000 | 25800 | 9.2 | 42000 | 14.7 | 12.2 | 39500 | 25800 | 7.8 | No | 210041780 | No | N/A | USA
ML17XP1-042-230A** | CX35-49C+TDR | SL280UH110XV60C | R-410A | 42000 | 15.5 | 13 | 39000 | 25800 | 9.2 | 42000 | 14.7 | 12.2 | 39500 | 25800 | 7.8 | No | 210041783 | No | N/A | USA
ML17XP1-042-230A** | CX35-49C+TDR | SL297UH080NV48C | R-410A | 42000 | 15.5 | 13 | 39000 | 25600 | 9.2 | 42000 | 15.2 | 12.5 | 39500 | 25600 | 7.8 | Yes | 210049598 | Yes-South | No | USA,Canada
ML17XP1-042-230A** | CX35-49C+TDR | SL297UH080NV60C | R-410A | 42000 | 15.5 | 13 | 39000 | 25800 | 9.2 | 42000 | 14.7 | 12.2 | 39500 | 25800 | 7.8 | No | 210041785 | No | N/A | USA,Canada
ML17XP1-042-230A** | CX35-49C+TDR | SLP99UH090XV36C | R-410A | 42000 | 15.5 | 13 | 39000 | 25600 | 9 | 41500 | 14.7 | 12.2 | 39500 | 25600 | 7.8 | No | 210041786 | No | N/A | USA,Canada
ML17XP1-042-230A** | CX35-49C+TDR | SLP99UH090XV48C | R-410A | 42000 | 15.5 | 13 | 39000 | 25600 | 9.2 | 41500 | 14.7 | 12.2 | 39500 | 25600 | 7.8 | No | 210041788 | No | N/A | USA,Canada
ML17XP1-042-230A** | CX35-49C+TDR | SLP99UH090XV60C | R-410A | 42000 | 15.5 | 13 | 39500 | 25800 | 9.2 | 42000 | 14.7 | 12.2 | 39500 | 25800 | 7.8 | No | 210041790 | No | N/A | USA,Canada
ML17XP1-042-230A** | CX35-49C+TDR | SLP99UH110XV60C | R-410A | 42000 | 15.5 | 13 | 39000 | 25600 | 9.2 | 42000 | 14.7 | 12.2 | 39500 | 25600 | 7.8 | No | 210041791 | No | N/A | USA,Canada
ML17XP1-048-230A** | C35-48B+TDR+TXV | EL280UH090E48B | R-410A | 46000 | 15.5 | 12.5 | 44000 | 30400 | 9.6 | 46500 | 14.7 | 12.2 | 45000 | 30400 | 8.1 | No | 210050875 | No | N/A | USA
ML17XP1-048-230A** | C35-48B+TDR+TXV | EL280UH090XE48B | R-410A | 46000 | 15.5 | 12.5 | 44000 | 30400 | 9.6 | 46500 | 14.7 | 12.2 | 45000 | 30400 | 8.1 | No | 210050876 | No | N/A | USA
ML17XP1-048-230A** | C35-48B+TDR+TXV | EL297UH045XV36B | R-410A | - - - | - - - | - - - | - - - | 30600 | - - - | 46000 | 14.7 | 12.2 | 45000 | 30600 | 7.8 | No | 213194488 | No | N/A | USA,Canada
ML17XP1-048-230A** | C35-48B+TDR+TXV | EL297UH070XV36B | R-410A | - - - | - - - | - - - | - - - | 30400 | - - - | 45500 | 14.7 | 12.2 | 45000 | 30400 | 8 | No | 213194489 | No | N/A | USA,Canada
ML17XP1-048-230A** | C35-48B+TDR+TXV | ML180UH070V36B | R-410A | 45500 | 15.5 | 12.7 | 44000 | 30000 | 9.4 | 45500 | 15 | 12.2 | 44500 | 30000 | 8 | No | 210050879 | No | N/A | USA
ML17XP1-048-230A** | C35-48B+TDR+TXV | ML180UH070V48B | R-410A | 47500 | 15.1 | 12.7 | 45500 | 30800 | 9.4 | 47000 | 14.7 | 12.2 | 45500 | 30800 | 8.1 | No | 210050880 | No | N/A | USA
ML17XP1-048-230A** | C35-48B+TDR+TXV | ML180UH090E48B | R-410A | 46500 | 15.5 | 12.5 | 44000 | 30200 | 9.6 | 46500 | 15.2 | 12.5 | 45000 | 30200 | 8.1 | Yes | 210050881 | Yes-Both | No | USA
ML17XP1-048-230A** | C35-48B+TDR+TXV | ML180UH090V48B | R-410A | 47000 | 15.1 | 12.5 | 45000 | 31000 | 9.4 | 47000 | 14.7 | 12.2 | 45500 | 31000 | 8.1 | No | 210050882 | No | N/A | USA
ML17XP1-048-230A** | C35-48B+TDR+TXV | ML180UH090XE48B | R-410A | - - - | - - - | - - - | - - - | 30200 | - - - | 46500 | 15.2 | 12.5 | 45000 | 30200 | 8.1 | Yes | 212945092 | Yes-Both | No | USA
ML17XP1-048-230A** | C35-48B+TDR+TXV | ML196UH070XE48B | R-410A | 45500 | 15.1 | 12.5 | 44500 | 30600 | 9.2 | 46000 | 14.4 | 12 | 45000 | 30600 | 7.8 | No | 210050883 | No | N/A | USA,Canada
ML17XP1-048-230A** | C35-48B+TDR+TXV | ML296UH045XV36B | R-410A | 46000 | 15.1 | 12.5 | 44500 | 30600 | 9 | 46000 | 14.4 | 12.2 | 45000 | 30600 | 7.8 | No | 210050884 | No | N/A | USA,Canada
ML17XP1-048-230A** | C35-48B+TDR+TXV | ML296UH070XV36B | R-410A | 45500 | 15.1 | 12.5 | 44500 | 30600 | 9.2 | 45500 | 14.4 | 12 | 45000 | 30600 | 7.8 | No | 210050885 | No | N/A | USA,Canada
ML17XP1-048-230A** | C35-48B+TDR+TXV | SL280UH080NV48B | R-410A | 47500 | 15.5 | 12.7 | 45000 | 30800 | 9.6 | 47000 | 14.7 | 12.2 | 45500 | 30800 | 8.1 | No | 210050886 | No | N/A | USA
ML17XP1-048-230A** | C35-48B+TDR+TXV | SL280UH090V36B | R-410A | 46500 | 15.5 | 12.5 | 44500 | 30200 | 9.6 | 46000 | 14.7 | 12.2 | 44500 | 30200 | 8 | No | 210050887 | No | N/A | USA
ML17XP1-048-230A** | C35-48B+TDR+TXV | SL280UH090V48B | R-410A | 47000 | 15.1 | 12.5 | 45500 | 31000 | 9.4 | 47000 | 14.4 | 12.2 | 45500 | 31000 | 8.1 | No | 210050888 | No | N/A | USA
ML17XP1-048-230A** | C35-48B+TDR+TXV | SL297UH040NV36B | R-410A | 46000 | 15.1 | 12.5 | 44500 | 30400 | 9.2 | 46000 | 14.7 | 12.2 | 45000 | 30400 | 8 | No | 210050889 | No | N/A | USA,Canada
ML17XP1-048-230A** | C35-48B+TDR+TXV | SL297UH060NV36B | R-410A | 46000 | 15.1 | 12.5 | 44500 | 30400 | 9.2 | 46000 | 14.7 | 12.2 | 45000 | 30400 | 8 | No | 210050890 | No | N/A | USA,Canada
ML17XP1-048-230A** | C35-48B+TDR+TXV | SLP99UH070XV36B | R-410A | 46000 | 15.1 | 12.5 | 44500 | 30400 | 9 | 45500 | 14.7 | 12.2 | 45000 | 30400 | 8 | No | 210050891 | No | N/A | USA,Canada
ML17XP1-048-230A** | C35-48C+TDR+TXV | EL180UH100NE60C | R-410A | 46000 | 15.5 | 12.5 | 44000 | 30800 | 9.6 | 47000 | 14.7 | 12.2 | 45500 | 30800 | 8.1 | No | 210050892 | No | N/A | USA
ML17XP1-048-230A** | C35-48C+TDR+TXV | EL195UH100NE60C | R-410A | 46500 | 15.5 | 12.5 | 44500 | 30400 | 9.6 | 46000 | 14.7 | 12.2 | 44500 | 30400 | 8 | No | 210050893 | No | N/A | USA,Canada
ML17XP1-048-230A** | C35-48C+TDR+TXV | EL196UH090XE48C | R-410A | 46000 | 15.5 | 12.5 | 44000 | 30200 | 9.6 | 46000 | 15 | 12.2 | 44500 | 30200 | 8 | No | 210050894 | No | N/A | USA,Canada
ML17XP1-048-230A** | C35-48C+TDR+TXV | EL196UH110XE60C | R-410A | 46500 | 15.5 | 12.5 | 44500 | 30200 | 9.6 | 46500 | 15.2 | 12.5 | 45000 | 30200 | 8.1 | Yes | 210050895 | Yes-Both | No | USA,Canada
ML17XP1-048-230A** | C35-48C+TDR+TXV | EL280UH110E48C | R-410A | 46000 | 16 | 13 | 44000 | 30400 | 9.6 | 47000 | 15.2 | 12.5 | 45000 | 30400 | 8.1 | Yes | 210050896 | Yes-Both | No | USA
ML17XP1-048-230A** | C35-48C+TDR+TXV | EL280UH110E60C | R-410A | 46000 | 16.1 | 13 | 44000 | 30000 | 9.6 | 46500 | 15.6 | 12.5 | 44500 | 30000 | 8.1 | Yes | 210050897 | Yes-Both | No | USA
ML17XP1-048-230A** | C35-48C+TDR+TXV | EL280UH110XE60C | R-410A | 46000 | 16.1 | 13 | 44000 | 30000 | 9.6 | 46500 | 15.6 | 12.5 | 44500 | 30000 | 8.1 | Yes | 210050898 | Yes-Both | No | USA
ML17XP1-048-230A** | C35-48C+TDR+TXV | EL297UH090XE48C | R-410A | - - - | - - - | - - - | - - - | 30200 | - - - | 46000 | 15.2 | 12.5 | 44500 | 30200 | 8 | Yes | 213630296 | Yes-South | No | USA
ML17XP1-048-230A** | C35-48C+TDR+TXV | EL297UH090XV36C | R-410A | - - - | - - - | - - - | - - - | 30200 | - - - | 46000 | 15.2 | 12.5 | 44500 | 30200 | 8 | Yes | 213194490 | Yes-South | No | USA,Canada
ML17XP1-048-230A** | C35-48C+TDR+TXV | EL297UH090XV48C | R-410A | - - - | - - - | - - - | - - - | 30800 | - - - | 47000 | 14.7 | 12.2 | 45500 | 30800 | 8.1 | No | 213194491 | No | N/A | USA,Canada
ML17XP1-048-230A** | C35-48C+TDR+TXV | EL297UH090XV60C | R-410A | - - - | - - - | - - - | - - - | 30800 | - - - | 47000 | 14.7 | 12.2 | 45500 | 30800 | 8.1 | No | 213194492 | No | N/A | USA,Canada
ML17XP1-048-230A** | C35-48C+TDR+TXV | EL297UH110XE60C | R-410A | - - - | - - - | - - - | - - - | 30200 | - - - | 46500 | 15.2 | 12.5 | 45000 | 30200 | 8.1 | Yes | 213434163 | Yes-Both | No | USA,Canada
ML17XP1-048-230A** | C35-48C+TDR+TXV | EL297UH110XV48C | R-410A | - - - | - - - | - - - | - - - | 30600 | - - - | 47000 | 14.7 | 12.2 | 45500 | 30600 | 8.1 | No | 213194493 | No | N/A | USA,Canada
ML17XP1-048-230A** | C35-48C+TDR+TXV | EL297UH110XV60C | R-410A | - - - | - - - | - - - | - - - | 30800 | - - - | 47000 | 14.7 | 12.2 | 45500 | 30800 | 8.1 | No | 213194494 | No | N/A | USA,Canada
ML17XP1-048-230A** | C35-48C+TDR+TXV | ML180UH090E60C | R-410A | 46000 | 15.5 | 12.5 | 44000 | 30200 | 9.6 | 46500 | 15.4 | 12.5 | 44500 | 30200 | 8.1 | Yes | 210050906 | Yes-Both | No | USA
ML17XP1-048-230A** | C35-48C+TDR+TXV | ML180UH110E60C | R-410A | 46500 | 16 | 13 | 44000 | 30600 | 9.6 | 47000 | 15 | 12.2 | 45500 | 30600 | 8.1 | No | 210050907 | No | N/A | USA
ML17XP1-048-230A** | C35-48C+TDR+TXV | ML180UH110V60C | R-410A | 47500 | 16 | 13 | 45000 | 30400 | 9.6 | 47500 | 15.4 | 12.5 | 45000 | 30400 | 8.1 | Yes | 210050908 | Yes-Both | No | USA
ML17XP1-048-230A** | C35-48C+TDR+TXV | ML180UH110XE60C | R-410A | - - - | - - - | - - - | - - - | 30600 | - - - | 47000 | 15 | 12.2 | 45500 | 30600 | 8.1 | No | 212945093 | No | N/A | USA
ML17XP1-048-230A** | C35-48C+TDR+TXV | ML193UH090XE48C | R-410A | 46000 | 15.5 | 12.5 | 44000 | 30400 | 9.4 | 46500 | 14.7 | 12.2 | 45000 | 30400 | 8 | No | 210050909 | No | N/A | USA
ML17XP1-048-230A** | C35-48C+TDR+TXV | ML193UH110XE48C | R-410A | 46500 | 15.5 | 12.5 | 44000 | 30400 | 9.6 | 46500 | 15.2 | 12.5 | 45000 | 30400 | 8.1 | Yes | 210050910 | Yes-Both | No | USA
ML17XP1-048-230A** | C35-48C+TDR+TXV | ML193UH110XE60C | R-410A | 46500 | 15.5 | 12.5 | 44500 | 30200 | 9.6 | 46500 | 15.4 | 12.5 | 44500 | 30200 | 8.1 | Yes | 210050911 | Yes-Both | No | USA
ML17XP1-048-230A** | C35-48C+TDR+TXV | ML196UH090XE48C | R-410A | 46000 | 15.5 | 12.5 | 44000 | 30200 | 9.6 | 46000 | 15 | 12.2 | 44500 | 30200 | 8 | No | 210050912 | No | N/A | USA,Canada
ML17XP1-048-230A** | C35-48C+TDR+TXV | ML196UH090XE60C | R-410A | 46500 | 15.5 | 12.5 | 44500 | 30200 | 9.6 | 46500 | 15.2 | 12.5 | 44500 | 30200 | 8.1 | Yes | 210050913 | Yes-Both | No | USA,Canada
ML17XP1-048-230A** | C35-48C+TDR+TXV | ML196UH110XE60C | R-410A | 46500 | 15.5 | 12.5 | 44500 | 30200 | 9.6 | 46500 | 15.2 | 12.5 | 45000 | 30200 | 8.1 | Yes | 210050914 | Yes-Both | No | USA,Canada
ML17XP1-048-230A** | C35-48C+TDR+TXV | ML296UH090XV48C | R-410A | 47500 | 15.1 | 12.7 | 45500 | 30800 | 9.6 | 47500 | 14.7 | 12.2 | 45500 | 30800 | 8.1 | No | 210050915 | No | N/A | USA,Canada
ML17XP1-048-230A** | C35-48C+TDR+TXV | ML296UH110XV60C | R-410A | 47500 | 15.5 | 12.5 | 45000 | 30600 | 9.6 | 47500 | 15 | 12.2 | 45500 | 30600 | 8.1 | No | 210050916 | No | N/A | USA,Canada
ML17XP1-048-230A** | C35-48C+TDR+TXV | SL280UH080NV60C | R-410A | 47500 | 16 | 13 | 45000 | 30400 | 9.6 | 47500 | 15.4 | 12.5 | 45000 | 30400 | 8.1 | Yes | 210050917 | Yes-Both | No | USA
ML17XP1-048-230A** | C35-48C+TDR+TXV | SL280UH090V60C | R-410A | 47500 | 15.5 | 12.5 | 45000 | 30600 | 9.6 | 47000 | 15 | 12.2 | 45000 | 30600 | 8.1 | No | 210050918 | No | N/A | USA
ML17XP1-048-230A** | C35-48C+TDR+TXV | SL280UH090XV60C | R-410A | 47500 | 15.5 | 12.5 | 45000 | 30600 | 9.6 | 47000 | 15 | 12.2 | 45000 | 30600 | 8.1 | No | 210050919 | No | N/A | USA
ML17XP1-048-230A** | C35-48C+TDR+TXV | SL280UH100NV60C | R-410A | 47500 | 16 | 13 | 45000 | 30400 | 9.6 | 47500 | 15.4 | 12.5 | 45000 | 30400 | 8.1 | Yes | 210050920 | Yes-Both | No | USA
ML17XP1-048-230A** | C35-48C+TDR+TXV | SL280UH110V60C | R-410A | 47500 | 15.5 | 12.5 | 45000 | 30600 | 9.6 | 47000 | 14.7 | 12.2 | 45000 | 30600 | 8.1 | No | 210050921 | No | N/A | USA
ML17XP1-048-230A** | C35-48C+TDR+TXV | SL280UH110XV60C | R-410A | 47500 | 15.5 | 12.5 | 45000 | 30600 | 9.6 | 47000 | 14.7 | 12.2 | 45000 | 30600 | 8.1 | No | 210050922 | No | N/A | USA
ML17XP1-048-230A** | C35-48C+TDR+TXV | SL297UH080NV48C | R-410A | 47500 | 15.5 | 12.5 | 45000 | 30800 | 9.6 | 47000 | 14.7 | 12.2 | 45500 | 30800 | 8.1 | No | 210050923 | No | N/A | USA,Canada
ML17XP1-048-230A** | C35-48C+TDR+TXV | SL297UH080NV60C | R-410A | 47500 | 15.5 | 12.5 | 45000 | 30800 | 9.6 | 47000 | 14.7 | 12.2 | 45500 | 30800 | 8.1 | No | 210050924 | No | N/A | USA,Canada
ML17XP1-048-230A** | C35-48C+TDR+TXV | SLP99UH090XV36C | R-410A | 46000 | 15.5 | 12.7 | 44500 | 30200 | 9.6 | 46000 | 15.2 | 12.5 | 44500 | 30200 | 8 | Yes | 210050925 | Yes-South | No | USA,Canada
ML17XP1-048-230A** | C35-48C+TDR+TXV | SLP99UH090XV48C | R-410A | 47000 | 15.1 | 12.7 | 45000 | 30800 | 9.4 | 47000 | 14.7 | 12.2 | 45500 | 30800 | 8.1 | No | 210050926 | No | N/A | USA,Canada
ML17XP1-048-230A** | C35-48C+TDR+TXV | SLP99UH090XV60C | R-410A | 47500 | 15.1 | 12.7 | 45000 | 30800 | 9.4 | 47000 | 14.7 | 12.2 | 45500 | 30800 | 8.1 | No | 210050927 | No | N/A | USA,Canada
ML17XP1-048-230A** | C35-48C+TDR+TXV | SLP99UH110XV60C | R-410A | 47500 | 15.1 | 12.7 | 45000 | 30800 | 9.4 | 47000 | 14.7 | 12.2 | 45500 | 30800 | 8.1 | No | 210050928 | No | N/A | USA,Canada
ML17XP1-048-230A** | C35-49C+TDR+TXV | EL180UH100NE60C | R-410A | 47500 | 15.5 | 12.5 | 44500 | 31600 | 9.8 | 48000 | 14.7 | 12.2 | 46000 | 31600 | 8.1 | No | 210050929 | No | N/A | USA
ML17XP1-048-230A** | C35-49C+TDR+TXV | EL195UH100NE60C | R-410A | 48000 | 15.5 | 12.5 | 44500 | 31000 | 9.6 | 47500 | 15 | 12.2 | 45000 | 31000 | 8.1 | No | 210050930 | No | N/A | USA,Canada
ML17XP1-048-230A** | C35-49C+TDR+TXV | EL196UH090XE48C | R-410A | 47500 | 15.5 | 12.5 | 44500 | 31000 | 9.8 | 47500 | 15.2 | 12.5 | 45000 | 31000 | 8.1 | Yes | 210050931 | Yes-Both | No | USA,Canada
ML17XP1-048-230A** | C35-49C+TDR+TXV | EL196UH110XE60C | R-410A | 48000 | 15.5 | 12.5 | 44500 | 31000 | 9.6 | 48000 | 15.2 | 12.5 | 45000 | 31000 | 8.1 | Yes | 210050932 | Yes-Both | No | USA,Canada
ML17XP1-048-230A** | C35-49C+TDR+TXV | EL280UH110E48C | R-410A | 47000 | 16 | 13 | 44000 | 31000 | 9.6 | 48000 | 15.4 | 12.5 | 45000 | 31000 | 8.1 | Yes | 210050933 | Yes-Both | No | USA
ML17XP1-048-230A** | C35-49C+TDR+TXV | EL280UH110E60C | R-410A | 47500 | 16.1 | 13 | 44000 | 31000 | 9.8 | 48000 | 15.4 | 12.5 | 45000 | 31000 | 8.1 | Yes | 210050934 | Yes-Both | No | USA
ML17XP1-048-230A** | C35-49C+TDR+TXV | EL280UH110XE60C | R-410A | 47500 | 16.1 | 13 | 44000 | 31000 | 9.8 | 48000 | 15.4 | 12.5 | 45000 | 31000 | 8.1 | Yes | 210050935 | Yes-Both | No | USA
ML17XP1-048-230A** | C35-49C+TDR+TXV | EL297UH090XE48C | R-410A | - - - | - - - | - - - | - - - | 31000 | - - - | 47500 | 15.2 | 12.5 | 45000 | 31000 | 8.1 | Yes | 213630297 | Yes-Both | No | USA
ML17XP1-048-230A** | C35-49C+TDR+TXV | EL297UH090XV36C | R-410A | - - - | - - - | - - - | - - - | 30800 | - - - | 47500 | 15.2 | 12.5 | 45000 | 30800 | 8.1 | Yes | 213194495 | Yes-Both | No | USA,Canada
ML17XP1-048-230A** | C35-49C+TDR+TXV | EL297UH090XV48C | R-410A | - - - | - - - | - - - | - - - | 31600 | - - - | 48000 | 14.7 | 12.2 | 45500 | 31600 | 8.1 | No | 213194496 | No | N/A | USA,Canada
ML17XP1-048-230A** | C35-49C+TDR+TXV | EL297UH090XV60C | R-410A | - - - | - - - | - - - | - - - | 31600 | - - - | 48000 | 14.7 | 12.2 | 45500 | 31600 | 8.1 | No | 213194497 | No | N/A | USA,Canada
ML17XP1-048-230A** | C35-49C+TDR+TXV | EL297UH110XE60C | R-410A | - - - | - - - | - - - | - - - | 31000 | - - - | 47500 | 15.2 | 12.5 | 45000 | 31000 | 8.1 | Yes | 213434164 | Yes-Both | No | USA,Canada
ML17XP1-048-230A** | C35-49C+TDR+TXV | EL297UH110XV48C | R-410A | - - - | - - - | - - - | - - - | 31400 | - - - | 48000 | 14.7 | 12.2 | 45500 | 31400 | 8.1 | No | 213194498 | No | N/A | USA,Canada
ML17XP1-048-230A** | C35-49C+TDR+TXV | EL297UH110XV60C | R-410A | - - - | - - - | - - - | - - - | 31600 | - - - | 48000 | 14.7 | 12.2 | 46000 | 31600 | 8.1 | No | 213194499 | No | N/A | USA,Canada
ML17XP1-048-230A** | C35-49C+TDR+TXV | ML180UH090E60C | R-410A | 47500 | 15.5 | 12.5 | 44500 | 30800 | 9.8 | 48000 | 15.6 | 13 | 45000 | 30800 | 8.1 | Yes | 210050943 | Yes-Both | No | USA
ML17XP1-048-230A** | C35-49C+TDR+TXV | ML180UH110E60C | R-410A | 47500 | 16 | 13 | 44500 | 31400 | 9.8 | 48000 | 15.2 | 12.5 | 45500 | 31400 | 8.1 | Yes | 210050944 | Yes-Both | No | USA
ML17XP1-048-230A** | C35-49C+TDR+TXV | ML180UH110V60C | R-410A | 48000 | 16.1 | 13 | 45000 | 31200 | 9.8 | 48000 | 15.4 | 12.5 | 45500 | 31200 | 8.1 | Yes | 210050945 | Yes-Both | No | USA
ML17XP1-048-230A** | C35-49C+TDR+TXV | ML180UH110XE60C | R-410A | - - - | - - - | - - - | - - - | 31400 | - - - | 48000 | 15.2 | 12.5 | 45500 | 31400 | 8.1 | Yes | 212945094 | Yes-Both | No | USA
ML17XP1-048-230A** | C35-49C+TDR+TXV | ML193UH090XE48C | R-410A | 47500 | 15.5 | 12.5 | 44500 | 31200 | 9.6 | 48000 | 14.7 | 12.2 | 45000 | 31200 | 8.1 | No | 210050946 | No | N/A | USA
ML17XP1-048-230A** | C35-49C+TDR+TXV | ML193UH110XE48C | R-410A | 47500 | 16 | 13 | 44500 | 31000 | 9.8 | 48000 | 15.2 | 12.5 | 45000 | 31000 | 8.1 | Yes | 210050947 | Yes-Both | No | USA
ML17XP1-048-230A** | C35-49C+TDR+TXV | ML193UH110XE60C | R-410A | 48000 | 15.5 | 12.5 | 44500 | 30800 | 9.6 | 47500 | 15.4 | 12.5 | 45000 | 30800 | 8.1 | Yes | 210050948 | Yes-Both | No | USA
ML17XP1-048-230A** | C35-49C+TDR+TXV | ML196UH090XE48C | R-410A | 47500 | 15.5 | 12.5 | 44500 | 31000 | 9.8 | 47500 | 15.2 | 12.5 | 45000 | 31000 | 8.1 | Yes | 210050949 | Yes-Both | No | USA,Canada
ML17XP1-048-230A** | C35-49C+TDR+TXV | ML196UH090XE60C | R-410A | 48000 | 15.5 | 12.5 | 44500 | 30800 | 9.6 | 47500 | 15.2 | 12.5 | 45000 | 30800 | 8.1 | Yes | 210050950 | Yes-Both | No | USA,Canada
ML17XP1-048-230A** | C35-49C+TDR+TXV | ML196UH110XE60C | R-410A | 48000 | 15.5 | 12.5 | 44500 | 31000 | 9.6 | 48000 | 15.2 | 12.5 | 45000 | 31000 | 8.1 | Yes | 210050951 | Yes-Both | No | USA,Canada
ML17XP1-048-230A** | C35-49C+TDR+TXV | ML296UH090XV48C | R-410A | 48000 | 15.1 | 12.7 | 45500 | 31600 | 9.6 | 48000 | 14.7 | 12.2 | 46000 | 31600 | 8.1 | No | 210050952 | No | N/A | USA,Canada
ML17XP1-048-230A** | C35-49C+TDR+TXV | ML296UH110XV60C | R-410A | 48000 | 15.5 | 12.5 | 45500 | 31400 | 9.8 | 48000 | 15.2 | 12.5 | 45500 | 31400 | 8.1 | Yes | 210050953 | Yes-Both | No | USA,Canada
ML17XP1-048-230A** | C35-49C+TDR+TXV | SL280UH080NV60C | R-410A | 48000 | 16.1 | 13 | 45000 | 31200 | 9.8 | 48000 | 15.6 | 13 | 45500 | 31200 | 8.1 | Yes | 210050954 | Yes-Both | No | USA
ML17XP1-048-230A** | C35-49C+TDR+TXV | SL280UH090V60C | R-410A | 48000 | 15.5 | 12.5 | 45000 | 31400 | 9.8 | 48000 | 15.2 | 12.5 | 45500 | 31400 | 8.1 | Yes | 210050955 | Yes-Both | No | USA
ML17XP1-048-230A** | C35-49C+TDR+TXV | SL280UH090XV60C | R-410A | 48000 | 15.5 | 12.5 | 45000 | 31400 | 9.8 | 48000 | 15.2 | 12.5 | 45500 | 31400 | 8.1 | Yes | 210050956 | Yes-Both | No | USA
ML17XP1-048-230A** | C35-49C+TDR+TXV | SL280UH100NV60C | R-410A | 48000 | 16 | 13 | 45000 | 31200 | 9.8 | 48000 | 15.4 | 12.5 | 45500 | 31200 | 8.1 | Yes | 210050957 | Yes-Both | No | USA
ML17XP1-048-230A** | C35-49C+TDR+TXV | SL280UH110V60C | R-410A | 48000 | 15.5 | 12.5 | 45000 | 31400 | 9.8 | 48000 | 15.2 | 12.5 | 45500 | 31400 | 8.1 | Yes | 210050958 | Yes-Both | No | USA
ML17XP1-048-230A** | C35-49C+TDR+TXV | SL280UH110XV60C | R-410A | 48000 | 15.5 | 12.5 | 45000 | 31400 | 9.8 | 48000 | 15.2 | 12.5 | 45500 | 31400 | 8.1 | Yes | 210050959 | Yes-Both | No | USA
ML17XP1-048-230A** | C35-49C+TDR+TXV | SL297UH080NV48C | R-410A | 48000 | 15.5 | 12.5 | 45500 | 31400 | 9.6 | 48000 | 14.7 | 12.2 | 45500 | 31400 | 8.1 | No | 210050960 | No | N/A | USA,Canada
ML17XP1-048-230A** | C35-49C+TDR+TXV | SL297UH080NV60C | R-410A | 48000 | 15.5 | 12.5 | 45500 | 31400 | 9.6 | 48000 | 14.7 | 12.2 | 45500 | 31400 | 8.1 | No | 210050961 | No | N/A | USA,Canada
ML17XP1-048-230A** | C35-49C+TDR+TXV | SLP99UH090XV36C | R-410A | 47500 | 15.5 | 12.5 | 44500 | 30800 | 9.4 | 47500 | 15.2 | 12.5 | 45000 | 30800 | 8.1 | Yes | 210050962 | Yes-Both | No | USA,Canada
ML17XP1-048-230A** | C35-49C+TDR+TXV | SLP99UH090XV48C | R-410A | 48000 | 15.5 | 12.5 | 45500 | 31600 | 9.6 | 48000 | 14.7 | 12.2 | 45500 | 31600 | 8.1 | No | 210050963 | No | N/A | USA,Canada
ML17XP1-048-230A** | C35-49C+TDR+TXV | SLP99UH090XV60C | R-410A | 48000 | 15.5 | 12.5 | 45500 | 31600 | 9.6 | 48000 | 14.7 | 12.2 | 45500 | 31600 | 8.1 | No | 210050964 | No | N/A | USA,Canada
ML17XP1-048-230A** | C35-49C+TDR+TXV | SLP99UH110XV60C | R-410A | 48000 | 15.5 | 12.5 | 45500 | 31600 | 9.6 | 48000 | 14.7 | 12.2 | 46000 | 31600 | 8.1 | No | 210050965 | No | N/A | USA,Canada
ML17XP1-048-230A** | C35-50/60C+TDR+TXV | EL180UH100NE60C | R-410A | 45500 | 15.5 | 12.7 | 44000 | 30800 | 9.4 | 46500 | 14.4 | 12 | 45500 | 30800 | 8 | No | 210050966 | No | N/A | USA
ML17XP1-048-230A** | C35-50/60C+TDR+TXV | EL195UH100NE60C | R-410A | 46000 | 15.1 | 12.7 | 44500 | 30800 | 9.4 | 46500 | 14.4 | 12.2 | 45500 | 30800 | 8 | No | 210050967 | No | N/A | USA,Canada
ML17XP1-048-230A** | C35-50/60C+TDR+TXV | EL196UH110XE60C | R-410A | 46500 | 15.5 | 12.5 | 44500 | 30200 | 9.6 | 46000 | 14.7 | 12.2 | 44500 | 30200 | 8 | No | 210052683 | No | N/A | USA,Canada
ML17XP1-048-230A** | C35-50/60C+TDR+TXV | EL280UH110E48C | R-410A | 45500 | 15.5 | 12.5 | 43500 | 30400 | 9.4 | 46500 | 14.7 | 12.2 | 45000 | 30400 | 8.1 | No | 210050968 | No | N/A | USA
ML17XP1-048-230A** | C35-50/60C+TDR+TXV | EL280UH110E60C | R-410A | 45500 | 15.5 | 12.5 | 43500 | 30200 | 9.4 | 46500 | 15.2 | 12.5 | 45000 | 30200 | 8.1 | Yes | 210050969 | Yes-Both | No | USA
ML17XP1-048-230A** | C35-50/60C+TDR+TXV | EL280UH110XE60C | R-410A | 45500 | 15.5 | 12.5 | 43500 | 30200 | 9.4 | 46500 | 15.2 | 12.5 | 45000 | 30200 | 8.1 | Yes | 210050970 | Yes-Both | No | USA
ML17XP1-048-230A** | C35-50/60C+TDR+TXV | EL297UH090XV36C | R-410A | - - - | - - - | - - - | - - - | 30200 | - - - | 45500 | 14.7 | 12.2 | 44500 | 30200 | 8 | No | 213194540 | No | N/A | USA,Canada
ML17XP1-048-230A** | C35-50/60C+TDR+TXV | EL297UH090XV48C | R-410A | - - - | - - - | - - - | - - - | 30800 | - - - | 46500 | 14.4 | 12.2 | 45500 | 30800 | 8 | No | 213194500 | No | N/A | USA,Canada
ML17XP1-048-230A** | C35-50/60C+TDR+TXV | EL297UH090XV60C | R-410A | - - - | - - - | - - - | - - - | 30800 | - - - | 46500 | 14.4 | 12 | 45500 | 30800 | 8 | No | 213194501 | No | N/A | USA,Canada
ML17XP1-048-230A** | C35-50/60C+TDR+TXV | EL297UH110XE60C | R-410A | - - - | - - - | - - - | - - - | 30200 | - - - | 46000 | 14.7 | 12.2 | 44500 | 30200 | 8 | No | 213434165 | No | N/A | USA,Canada
ML17XP1-048-230A** | C35-50/60C+TDR+TXV | EL297UH110XV48C | R-410A | - - - | - - - | - - - | - - - | 30800 | - - - | 46500 | 14.7 | 12.2 | 45500 | 30800 | 8 | No | 213194502 | No | N/A | USA,Canada
ML17XP1-048-230A** | C35-50/60C+TDR+TXV | EL297UH110XV60C | R-410A | - - - | - - - | - - - | - - - | 31000 | - - - | 46500 | 14.4 | 12 | 45500 | 31000 | 8 | No | 213194503 | No | N/A | USA,Canada
ML17XP1-048-230A** | C35-50/60C+TDR+TXV | ML180UH090E60C | R-410A | 46000 | 15.5 | 12.5 | 44000 | 30000 | 9.6 | 46000 | 15.2 | 12.5 | 44500 | 30000 | 8 | Yes | 210050976 | Yes-South | No | USA
ML17XP1-048-230A** | C35-50/60C+TDR+TXV | ML180UH110E60C | R-410A | 45500 | 15.5 | 12.5 | 44000 | 30600 | 9.4 | 46500 | 14.7 | 12.2 | 45000 | 30600 | 8.1 | No | 210050977 | No | N/A | USA
ML17XP1-048-230A** | C35-50/60C+TDR+TXV | ML180UH110V60C | R-410A | 47500 | 15.5 | 12.5 | 45000 | 30600 | 9.6 | 47000 | 14.7 | 12.2 | 45000 | 30600 | 8.1 | No | 210050978 | No | N/A | USA
ML17XP1-048-230A** | C35-50/60C+TDR+TXV | ML180UH110XE60C | R-410A | - - - | - - - | - - - | - - - | 30600 | - - - | 46500 | 14.7 | 12.2 | 45000 | 30600 | 8.1 | No | 212945095 | No | N/A | USA
ML17XP1-048-230A** | C35-50/60C+TDR+TXV | ML193UH090XE48C | R-410A | 45500 | 15.5 | 12.7 | 44000 | 30400 | 9.4 | 46000 | 14.7 | 12.2 | 45000 | 30400 | 8 | No | 210050979 | No | N/A | USA
ML17XP1-048-230A** | C35-50/60C+TDR+TXV | ML193UH110XE48C | R-410A | 45500 | 15.5 | 12.7 | 44000 | 30400 | 9.4 | 46000 | 14.7 | 12.2 | 44500 | 30400 | 8 | No | 210050980 | No | N/A | USA
ML17XP1-048-230A** | C35-50/60C+TDR+TXV | ML193UH110XE60C | R-410A | 46000 | 15.5 | 12.7 | 44000 | 30600 | 9.4 | 46500 | 14.7 | 12.2 | 45000 | 30600 | 8 | No | 210050981 | No | N/A | USA
ML17XP1-048-230A** | C35-50/60C+TDR+TXV | ML196UH090XE60C | R-410A | 46000 | 15.5 | 12.7 | 44000 | 30600 | 9.4 | 46500 | 14.7 | 12.2 | 45000 | 30600 | 8 | No | 210050982 | No | N/A | USA,Canada
ML17XP1-048-230A** | C35-50/60C+TDR+TXV | ML196UH110XE60C | R-410A | 46500 | 15.5 | 12.5 | 44500 | 30200 | 9.6 | 46000 | 14.7 | 12.2 | 44500 | 30200 | 8 | No | 210050983 | No | N/A | USA,Canada
ML17XP1-048-230A** | C35-50/60C+TDR+TXV | ML296UH090XV48C | R-410A | 47000 | 15.1 | 12.5 | 45500 | 31000 | 9.4 | 47000 | 14.4 | 12.2 | 45500 | 31000 | 8.1 | No | 210050984 | No | N/A | USA,Canada
ML17XP1-048-230A** | C35-50/60C+TDR+TXV | ML296UH110XV60C | R-410A | 47000 | 15.1 | 12.7 | 45000 | 30600 | 9.4 | 47000 | 14.7 | 12.2 | 45500 | 30600 | 8.1 | No | 210050985 | No | N/A | USA,Canada
ML17XP1-048-230A** | C35-50/60C+TDR+TXV | SL280UH080NV60C | R-410A | 47000 | 15.5 | 12.5 | 44500 | 30400 | 9.6 | 47000 | 15.2 | 12.5 | 45000 | 30400 | 8.1 | Yes | 210050986 | Yes-Both | No | USA
ML17XP1-048-230A** | C35-50/60C+TDR+TXV | SL280UH090V60C | R-410A | 47000 | 15.1 | 12.7 | 45000 | 30600 | 9.4 | 46500 | 14.7 | 12.2 | 45000 | 30600 | 8.1 | No | 210050987 | No | N/A | USA
ML17XP1-048-230A** | C35-50/60C+TDR+TXV | SL280UH090XV60C | R-410A | 47000 | 15.1 | 12.7 | 45000 | 30600 | 9.4 | 46500 | 14.7 | 12.2 | 45000 | 30600 | 8.1 | No | 210050988 | No | N/A | USA
ML17XP1-048-230A** | C35-50/60C+TDR+TXV | SL280UH100NV60C | R-410A | 47000 | 15.5 | 12.5 | 45000 | 30600 | 9.6 | 47000 | 14.7 | 12.2 | 45000 | 30600 | 8.1 | No | 210050989 | No | N/A | USA
ML17XP1-048-230A** | C35-50/60C+TDR+TXV | SL280UH110V60C | R-410A | 47000 | 15.1 | 12.7 | 45000 | 30600 | 9.4 | 46500 | 14.7 | 12.2 | 45000 | 30600 | 8.1 | No | 210050990 | No | N/A | USA
ML17XP1-048-230A** | C35-50/60C+TDR+TXV | SL280UH110XV60C | R-410A | 47000 | 15.1 | 12.7 | 45000 | 30600 | 9.4 | 46500 | 14.7 | 12.2 | 45000 | 30600 | 8.1 | No | 210050991 | No | N/A | USA
ML17XP1-048-230A** | C35-50/60C+TDR+TXV | SL297UH080NV48C | R-410A | 47000 | 15.1 | 12.7 | 45000 | 30800 | 9.4 | 46500 | 14.7 | 12.2 | 45500 | 30800 | 8.1 | No | 210050992 | No | N/A | USA,Canada
ML17XP1-048-230A** | C35-50/60C+TDR+TXV | SL297UH080NV60C | R-410A | 47000 | 15.1 | 12.7 | 45000 | 30800 | 9.4 | 46500 | 14.7 | 12.2 | 45500 | 30800 | 8 | No | 210050993 | No | N/A | USA,Canada
ML17XP1-048-230A** | C35-50/60C+TDR+TXV | SLP99UH090XV36C | R-410A | 46000 | 15.1 | 12.7 | 44500 | 30200 | 9.4 | 45500 | 14.7 | 12.2 | 44500 | 30200 | 8 | No | 210050994 | No | N/A | USA,Canada
ML17XP1-048-230A** | C35-50/60C+TDR+TXV | SLP99UH090XV48C | R-410A | 47000 | 15.1 | 12.7 | 45000 | 30800 | 9.4 | 46500 | 14.4 | 12.2 | 45500 | 30800 | 8 | No | 210050995 | No | N/A | USA,Canada
ML17XP1-048-230A** | C35-50/60C+TDR+TXV | SLP99UH090XV60C | R-410A | 47000 | 15.1 | 12.5 | 45000 | 30800 | 9.4 | 46500 | 14.4 | 12 | 45500 | 30800 | 8 | No | 210050996 | No | N/A | USA,Canada
ML17XP1-048-230A** | C35-50/60C+TDR+TXV | SLP99UH110XV60C | R-410A | 47000 | 15.1 | 12.5 | 45000 | 31000 | 9.4 | 46500 | 14.4 | 12 | 45500 | 31000 | 8 | No | 210050997 | No | N/A | USA,Canada
ML17XP1-048-230A** | C35-60C+TDR+TXV | - - - | R-410A | 48000 | 15 | 12.5 | 47000 | 32400 | 9.8 | 48000 | 14.3 | 12 | 47500 | 32400 | 8.3 | No | 210050871 | No | N/A | USA,Canada
ML17XP1-048-230A** | C35-60C+TDR+TXV | EL180UH100NE60C | R-410A | 48000 | 15.5 | 12.5 | 45500 | 32000 | 9.8 | 48000 | 14.7 | 12.2 | 47000 | 32000 | 8.1 | No | 210050998 | No | N/A | USA
ML17XP1-048-230A** | C35-60C+TDR+TXV | EL195UH100NE60C | R-410A | 48000 | 15.5 | 12.5 | 46000 | 31400 | 9.8 | 48000 | 15.2 | 12.5 | 46000 | 31400 | 8.1 | Yes | 210050999 | Yes-Both | No | USA,Canada
ML17XP1-048-230A** | C35-60C+TDR+TXV | EL196UH090XE48C | R-410A | 48000 | 15.5 | 12.5 | 45500 | 31400 | 9.8 | 48000 | 15.4 | 12.5 | 46000 | 31400 | 8.1 | Yes | 210051000 | Yes-Both | No | USA,Canada
ML17XP1-048-230A** | C35-60C+TDR+TXV | EL196UH110XE60C | R-410A | 48000 | 16 | 13 | 46000 | 31400 | 10 | 48000 | 15.4 | 12.5 | 46500 | 31400 | 8.1 | Yes | 210051001 | Yes-Both | No | USA,Canada
ML17XP1-048-230A** | C35-60C+TDR+TXV | EL280UH110E48C | R-410A | 48000 | 16.2 | 13 | 45500 | 31400 | 9.8 | 48000 | 15.6 | 13 | 46500 | 31400 | 8.3 | Yes | 210051002 | Yes-Both | No | USA
ML17XP1-048-230A** | C35-60C+TDR+TXV | EL280UH110E60C | R-410A | 48000 | 16.3 | 13.5 | 45500 | 31400 | 9.8 | 48000 | 15.6 | 13 | 46500 | 31400 | 8.3 | Yes | 210051003 | Yes-Both | No | USA
ML17XP1-048-230A** | C35-60C+TDR+TXV | EL280UH110XE60C | R-410A | 48000 | 16.3 | 13.5 | 45500 | 31400 | 9.8 | 48000 | 15.6 | 13 | 46500 | 31400 | 8.3 | Yes | 210051004 | Yes-Both | No | USA
ML17XP1-048-230A** | C35-60C+TDR+TXV | EL297UH090XE48C | R-410A | - - - | - - - | - - - | - - - | 31200 | - - - | 48000 | 15.4 | 12.5 | 46000 | 31200 | 8.1 | Yes | 213630298 | Yes-Both | No | USA
ML17XP1-048-230A** | C35-60C+TDR+TXV | EL297UH090XV36C | R-410A | - - - | - - - | - - - | - - - | 31200 | - - - | 48000 | 15.2 | 12.5 | 46000 | 31200 | 8.1 | Yes | 213194504 | Yes-Both | No | USA,Canada
ML17XP1-048-230A** | C35-60C+TDR+TXV | EL297UH090XV48C | R-410A | - - - | - - - | - - - | - - - | 31800 | - - - | 48000 | 14.7 | 12.2 | 47000 | 31800 | 8.1 | No | 213194505 | No | N/A | USA,Canada
ML17XP1-048-230A** | C35-60C+TDR+TXV | EL297UH090XV60C | R-410A | - - - | - - - | - - - | - - - | 32000 | - - - | 48000 | 14.7 | 12.2 | 47000 | 32000 | 8.1 | No | 213194506 | No | N/A | USA,Canada
ML17XP1-048-230A** | C35-60C+TDR+TXV | EL297UH110XE60C | R-410A | - - - | - - - | - - - | - - - | 31400 | - - - | 48000 | 15.4 | 12.5 | 46000 | 31400 | 8.1 | Yes | 213434166 | Yes-Both | No | USA,Canada
ML17XP1-048-230A** | C35-60C+TDR+TXV | EL297UH110XV48C | R-410A | - - - | - - - | - - - | - - - | 31800 | - - - | 48000 | 15.2 | 12.5 | 47000 | 31800 | 8.1 | Yes | 213194742 | Yes-Both | No | USA,Canada
ML17XP1-048-230A** | C35-60C+TDR+TXV | EL297UH110XV60C | R-410A | - - - | - - - | - - - | - - - | 32000 | - - - | 48000 | 14.7 | 12.2 | 47000 | 32000 | 8.1 | No | 213194507 | No | N/A | USA,Canada
ML17XP1-048-230A** | C35-60C+TDR+TXV | ML180UH090E60C | R-410A | 48000 | 16 | 13 | 45500 | 31200 | 9.8 | 48000 | 15.6 | 13 | 46000 | 31200 | 8.1 | Yes | 210051012 | Yes-Both | No | USA
ML17XP1-048-230A** | C35-60C+TDR+TXV | ML180UH110E60C | R-410A | 48000 | 16.1 | 13 | 45500 | 31600 | 9.8 | 48000 | 15.4 | 12.5 | 47000 | 31600 | 8.3 | Yes | 210051013 | Yes-Both | No | USA
ML17XP1-048-230A** | C35-60C+TDR+TXV | ML180UH110V60C | R-410A | 48000 | 16.2 | 13 | 46500 | 31600 | 10.2 | 48000 | 15.6 | 13 | 47000 | 31600 | 8.3 | Yes | 210051014 | Yes-Both | No | USA
ML17XP1-048-230A** | C35-60C+TDR+TXV | ML180UH110XE60C | R-410A | - - - | - - - | - - - | - - - | 31600 | - - - | 48000 | 15.4 | 12.5 | 47000 | 31600 | 8.3 | Yes | 212945096 | Yes-Both | No | USA
ML17XP1-048-230A** | C35-60C+TDR+TXV | ML193UH090XE48C | R-410A | 48000 | 15.5 | 12.5 | 45500 | 31400 | 9.8 | 48000 | 15.2 | 12.5 | 46500 | 31400 | 8.1 | Yes | 210051015 | Yes-Both | No | USA
ML17XP1-048-230A** | C35-60C+TDR+TXV | ML193UH110XE48C | R-410A | 48000 | 16 | 13 | 45500 | 31400 | 9.8 | 48000 | 15.4 | 12.5 | 46500 | 31400 | 8.1 | Yes | 210051016 | Yes-Both | No | USA
ML17XP1-048-230A** | C35-60C+TDR+TXV | ML193UH110XE60C | R-410A | 48000 | 16.1 | 13 | 46000 | 31600 | 10 | 48000 | 15.4 | 12.5 | 47000 | 31600 | 8.3 | Yes | 210051017 | Yes-Both | No | USA
ML17XP1-048-230A** | C35-60C+TDR+TXV | ML196UH090XE48C | R-410A | 48000 | 15.5 | 12.5 | 45500 | 31400 | 9.8 | 48000 | 15.4 | 12.5 | 46000 | 31400 | 8.1 | Yes | 210051018 | Yes-Both | No | USA,Canada
ML17XP1-048-230A** | C35-60C+TDR+TXV | ML196UH090XE60C | R-410A | 48000 | 16 | 13 | 46000 | 31800 | 10 | 48000 | 15 | 12.2 | 47000 | 31800 | 8.1 | No | 210051019 | No | N/A | USA,Canada
ML17XP1-048-230A** | C35-60C+TDR+TXV | ML196UH110XE60C | R-410A | 48000 | 16 | 13 | 46000 | 31400 | 10 | 48000 | 15.4 | 12.5 | 46500 | 31400 | 8.1 | Yes | 210051020 | Yes-Both | No | USA,Canada
ML17XP1-048-230A** | C35-60C+TDR+TXV | ML296UH090XV48C | R-410A | 48000 | 15.5 | 12.5 | 47000 | 32000 | 10 | 48000 | 15 | 12.2 | 47000 | 32000 | 8.3 | No | 210051021 | No | N/A | USA,Canada
ML17XP1-048-230A** | C35-60C+TDR+TXV | ML296UH110XV60C | R-410A | 48000 | 15.5 | 12.5 | 46500 | 31800 | 10 | 48000 | 15.4 | 12.5 | 47000 | 31800 | 8.3 | Yes | 210051022 | Yes-Both | No | USA,Canada
ML17XP1-048-230A** | C35-60C+TDR+TXV | SL280UH080NV60C | R-410A | 48000 | 16.3 | 13.5 | 46500 | 31400 | 10.2 | 48000 | 15.8 | 13 | 46500 | 31400 | 8.3 | Yes | 210051023 | Yes-Both | No | USA
ML17XP1-048-230A** | C35-60C+TDR+TXV | SL280UH090V60C | R-410A | 48000 | 15.5 | 12.5 | 46500 | 31800 | 10 | 48000 | 15.4 | 12.5 | 47000 | 31800 | 8.3 | Yes | 210051024 | Yes-Both | No | USA
ML17XP1-048-230A** | C35-60C+TDR+TXV | SL280UH090XV60C | R-410A | 48000 | 15.5 | 12.5 | 46500 | 31800 | 10 | 48000 | 15.4 | 12.5 | 47000 | 31800 | 8.3 | Yes | 210051025 | Yes-Both | No | USA
ML17XP1-048-230A** | C35-60C+TDR+TXV | SL280UH100NV60C | R-410A | 48000 | 16.2 | 13 | 46500 | 31600 | 10.2 | 48000 | 15.6 | 13 | 47000 | 31600 | 8.3 | Yes | 210051026 | Yes-Both | No | USA
ML17XP1-048-230A** | C35-60C+TDR+TXV | SL280UH110V60C | R-410A | 48000 | 16 | 13 | 46500 | 31600 | 10 | 48000 | 15.4 | 12.5 | 47000 | 31600 | 8.3 | Yes | 210051027 | Yes-Both | No | USA
ML17XP1-048-230A** | C35-60C+TDR+TXV | SL280UH110XV60C | R-410A | 48000 | 16 | 13 | 46500 | 31600 | 10 | 48000 | 15.4 | 12.5 | 47000 | 31600 | 8.3 | Yes | 210051028 | Yes-Both | No | USA
ML17XP1-048-230A** | C35-60C+TDR+TXV | SL297UH080NV48C | R-410A | 48000 | 15.5 | 12.5 | 46500 | 31800 | 10 | 48000 | 15.2 | 12.5 | 47000 | 31800 | 8.3 | Yes | 210051029 | Yes-Both | No | USA,Canada
ML17XP1-048-230A** | C35-60C+TDR+TXV | SL297UH080NV60C | R-410A | 48000 | 15.5 | 12.5 | 46500 | 31800 | 10 | 48000 | 15.2 | 12.5 | 47000 | 31800 | 8.1 | Yes | 210051030 | Yes-Both | No | USA,Canada
ML17XP1-048-230A** | C35-60C+TDR+TXV | SLP99UH090XV36C | R-410A | 48000 | 15.5 | 12.5 | 46000 | 31200 | 9.8 | 48000 | 15.2 | 12.5 | 46000 | 31200 | 8.1 | Yes | 210051031 | Yes-Both | No | USA,Canada
ML17XP1-048-230A** | C35-60C+TDR+TXV | SLP99UH090XV48C | R-410A | 48000 | 15.5 | 12.5 | 46500 | 31800 | 10 | 48000 | 14.7 | 12.2 | 47000 | 31800 | 8.1 | No | 210051032 | No | N/A | USA,Canada
ML17XP1-048-230A** | C35-60C+TDR+TXV | SLP99UH090XV60C | R-410A | 48000 | 15.5 | 12.5 | 46500 | 32000 | 10 | 48000 | 14.7 | 12.2 | 47000 | 32000 | 8.1 | No | 210051033 | No | N/A | USA,Canada
ML17XP1-048-230A** | C35-60C+TDR+TXV | SLP99UH110XV60C | R-410A | 48000 | 15.5 | 12.5 | 47000 | 32000 | 10 | 48000 | 14.7 | 12.2 | 47000 | 32000 | 8.1 | No | 210051034 | No | N/A | USA,Canada
ML17XP1-048-230A** | CBA25UH-048-230-** | - - - | R-410A | 47000 | 15.4 | 12.5 | 46000 | 30400 | 9.8 | 47000 | 14.7 | 12.4 | 46500 | 30400 | 8.2 | No | 210050870 | No | N/A | USA,Canada
ML17XP1-048-230A** | CBA25UH-060-230-** | - - - | R-410A | - - - | - - - | - - - | - - - | 27600 | - - - | 46000 | 14.7 | 12 | 45500 | 27600 | 7.8 | No | 211056299 | No | N/A | USA,Canada
ML17XP1-048-230A** | CBA25UHV-048-230-** | - - - | R-410A | 47000 | 15.8 | 12.7 | 45500 | 30400 | 9.8 | 47000 | 15.2 | 12.5 | 45500 | 30400 | 8.3 | Yes | 210051035 | Yes-Both | No | USA,Canada
ML17XP1-048-230A** | CBA25UHV-060-230-** | - - - | R-410A | - - - | - - - | - - - | - - - | 28000 | - - - | 46000 | 14.7 | 12.2 | 46000 | 28000 | 7.8 | No | 211056301 | No | N/A | USA,Canada
ML17XP1-048-230A** | CBA27UHE-048-230*+TDR | - - - | R-410A | 48000 | 15.8 | 12.5 | 45000 | 30400 | 10.2 | 48000 | 15.4 | 12.5 | 45000 | 30400 | 8.5 | Yes | 210051036 | Yes-Both | No | USA,Canada
ML17XP1-048-230A** | CBA27UHE-048-460*+TDR | - - - | R-410A | - - - | - - - | - - - | - - - | 30400 | - - - | 48000 | 15.4 | 12.5 | 45000 | 30400 | 8.5 | Yes | 213369569 | Yes-Both | No | USA,Canada
ML17XP1-048-230A** | CBA27UHE-060-230*+TDR | - - - | R-410A | - - - | - - - | - - - | - - - | 31200 | - - - | 46500 | 14.7 | 12.2 | 45000 | 31200 | 8.3 | No | 211806863 | No | N/A | USA
ML17XP1-048-230A** | CBA27UHE-060-460*+TDR | - - - | R-410A | - - - | - - - | - - - | - - - | 31200 | - - - | 46500 | 14.7 | 12.2 | 45000 | 31200 | 8.3 | No | 213369566 | No | N/A | USA,Canada
ML17XP1-048-230A** | CBA38MV-048-230*+TDR | - - - | R-410A | 48000 | 16 | 13 | 45000 | 30400 | 10.2 | 47500 | 15.2 | 12.5 | 45000 | 30400 | 8.5 | Yes | 210096180 | Yes-Both | No | USA,Canada
ML17XP1-048-230A** | CBA38MV-060-230*+TDR | - - - | R-410A | - - - | - - - | - - - | - - - | 31200 | - - - | 47500 | 14.7 | 12.2 | 45500 | 31200 | 8.3 | No | 211806802 | No | N/A | USA,Canada
ML17XP1-048-230A** | CBK45UHET-048-230-0* | - - - | R-410A | - - - | - - - | - - - | - - - | 30400 | - - - | 47000 | 14.7 | 12.4 | 46500 | 30400 | 8.2 | No | 214861208 | No | N/A | USA,Canada
ML17XP1-048-230A** | CBK45UHET-060-230-0* | - - - | R-410A | - - - | - - - | - - - | - - - | 29200 | - - - | 47000 | 14.7 | 12.2 | 44500 | 29200 | 7.8 | No | 215391181 | No | N/A | USA,Canada
ML17XP1-048-230A** | CBK45UHVT-048-230-0* | - - - | R-410A | - - - | - - - | - - - | - - - | 30400 | - - - | 47000 | 15.2 | 12.5 | 45500 | 30400 | 8.3 | Yes | 214861209 | Yes-Both | No | USA,Canada
ML17XP1-048-230A** | CBK45UHVT-060-230-0* | - - - | R-410A | - - - | - - - | - - - | - - - | 29600 | - - - | 48000 | 14.7 | 12.2 | 45000 | 29600 | 7.8 | No | 215391182 | No | N/A | USA,Canada
ML17XP1-048-230A** | CBK47UHET-048-230-0* | - - - | R-410A | - - - | - - - | - - - | - - - | 30000 | - - - | 47000 | 15.2 | 12 | 45000 | 30000 | 8.2 | Yes | 214861296 | Yes-Both | No | USA,Canada
ML17XP1-048-230A** | CBK47UHET-060-230-0* | - - - | R-410A | - - - | - - - | - - - | - - - | 31600 | - - - | 47000 | 14.4 | 12 | 45000 | 31600 | 8.5 | No | 214861261 | No | N/A | USA
ML17XP1-048-230A** | CHX35-48B-**-*+TDR | EL280UH090E48B | R-410A | 46000 | 15.1 | 12.5 | 45500 | 31200 | 9.8 | 45500 | 14.7 | 12.2 | 45500 | 31200 | 8.3 | No | 210051120 | No | N/A | USA
ML17XP1-048-230A** | CHX35-48B-**-*+TDR | EL280UH090XE48B | R-410A | 46000 | 15.1 | 12.5 | 45500 | 31200 | 9.8 | 45500 | 14.7 | 12.2 | 45500 | 31200 | 8.3 | No | 210051121 | No | N/A | USA
ML17XP1-048-230A** | CHX35-48B-**-*+TDR | EL297UH070XV36B | R-410A | - - - | - - - | - - - | - - - | 31400 | - - - | 44500 | 14.3 | 11.7 | 45000 | 31400 | 8.1 | No | 213194508 | No | N/A | USA,Canada
ML17XP1-048-230A** | CHX35-48B-**-*+TDR | ML180UH070V36B | R-410A | 44500 | 15.1 | 12.5 | 44500 | 31000 | 9.6 | 44500 | 14.7 | 12.2 | 44500 | 31000 | 8.1 | No | 210051123 | No | N/A | USA
ML17XP1-048-230A** | CHX35-48B-**-*+TDR | ML180UH070V48B | R-410A | - - - | - - - | - - - | - - - | 31800 | - - - | 46000 | 14.4 | 12 | 46000 | 31800 | 8.3 | No | 210051124 | No | N/A | USA
ML17XP1-048-230A** | CHX35-48B-**-*+TDR | ML180UH090E48B | R-410A | 46000 | 15.1 | 12.7 | 45500 | 31000 | 9.8 | 45000 | 14.7 | 12.2 | 45000 | 31000 | 8.3 | No | 210051125 | No | N/A | USA
ML17XP1-048-230A** | CHX35-48B-**-*+TDR | ML180UH090XE48B | R-410A | - - - | - - - | - - - | - - - | 31000 | - - - | 45000 | 14.7 | 12.2 | 45000 | 31000 | 8.3 | No | 212945097 | No | N/A | USA
ML17XP1-048-230A** | CHX35-48B-**-*+TDR | ML296UH045XV36B | R-410A | - - - | - - - | - - - | - - - | 31400 | - - - | 44500 | 14.3 | 11.7 | 45500 | 31400 | 8.1 | No | 210051126 | No | N/A | USA,Canada
ML17XP1-048-230A** | CHX35-48B-**-*+TDR | ML296UH070XV36B | R-410A | - - - | - - - | - - - | - - - | 31000 | - - - | 44000 | 14.3 | 12 | 44500 | 31000 | 8.1 | No | 210051127 | No | N/A | USA,Canada
ML17XP1-048-230A** | CHX35-48B-**-*+TDR | SL280UH080NV48B | R-410A | 46000 | 15.1 | 12.5 | 45500 | 31600 | 9.8 | 46000 | 14.4 | 12 | 46000 | 31600 | 8.3 | No | 210051128 | No | N/A | USA
ML17XP1-048-230A** | CHX35-48B-**-*+TDR | SL280UH090V36B | R-410A | 45500 | 15.1 | 12.7 | 45000 | 31200 | 9.6 | 45000 | 14.7 | 12.2 | 45000 | 31200 | 8.1 | No | 210051129 | No | N/A | USA
ML17XP1-048-230A** | CHX35-48B-**-*+TDR | SL297UH040NV36B | R-410A | - - - | - - - | - - - | - - - | 31200 | - - - | 45000 | 14.3 | 12 | 45500 | 31200 | 8.1 | No | 210051130 | No | N/A | USA,Canada
ML17XP1-048-230A** | CHX35-48B-**-*+TDR | SL297UH060NV36B | R-410A | - - - | - - - | - - - | - - - | 31400 | - - - | 45000 | 14.3 | 12 | 45500 | 31400 | 8.1 | No | 210051131 | No | N/A | USA,Canada
ML17XP1-048-230A** | CHX35-48B-**-*+TDR | SLP99UH070XV36B | R-410A | - - - | - - - | - - - | - - - | 31400 | - - - | 44500 | 14.3 | 11.7 | 45000 | 31400 | 8.1 | No | 210052702 | No | N/A | USA,Canada
ML17XP1-048-230A** | CHX35-48C-**-*+TDR | EL180UH100NE60C | R-410A | 46000 | 15.5 | 12.7 | 44500 | 31200 | 9.4 | 47000 | 14.4 | 12.2 | 46000 | 31200 | 8 | No | 210051132 | No | N/A | USA
ML17XP1-048-230A** | CHX35-48C-**-*+TDR | EL195UH100NE60C | R-410A | 46500 | 15.1 | 12.7 | 45000 | 31000 | 9.2 | 47000 | 14.7 | 12.2 | 46000 | 31000 | 8 | No | 210052706 | No | N/A | USA,Canada
ML17XP1-048-230A** | CHX35-48C-**-*+TDR | EL196UH110XE60C | R-410A | 46500 | 15.5 | 12.7 | 45000 | 30600 | 9.2 | 46500 | 15.2 | 12.5 | 45000 | 30600 | 8 | Yes | 210051133 | Yes-South | No | USA,Canada
ML17XP1-048-230A** | CHX35-48C-**-*+TDR | EL280UH110E48C | R-410A | 46500 | 15.5 | 12.5 | 44500 | 30600 | 9.4 | 47000 | 15.2 | 12.5 | 45500 | 30600 | 8.1 | Yes | 210051134 | Yes-Both | No | USA
ML17XP1-048-230A** | CHX35-48C-**-*+TDR | EL280UH110E60C | R-410A | 46000 | 15.5 | 12.5 | 44000 | 30600 | 9.4 | 46500 | 15.2 | 12.5 | 45500 | 30600 | 8 | Yes | 210051135 | Yes-South | No | USA
ML17XP1-048-230A** | CHX35-48C-**-*+TDR | EL280UH110XE60C | R-410A | 46000 | 15.5 | 12.5 | 44000 | 30600 | 9.4 | 46500 | 15.2 | 12.5 | 45500 | 30600 | 8 | Yes | 210051136 | Yes-South | No | USA
ML17XP1-048-230A** | CHX35-48C-**-*+TDR | EL297UH090XV36C | R-410A | - - - | - - - | - - - | - - - | 30600 | - - - | 46000 | 14.7 | 12.2 | 45000 | 30600 | 8 | No | 213194509 | No | N/A | USA,Canada
ML17XP1-048-230A** | CHX35-48C-**-*+TDR | EL297UH090XV48C | R-410A | - - - | - - - | - - - | - - - | 31200 | - - - | 47000 | 14.7 | 12.2 | 46000 | 31200 | 8 | No | 213194510 | No | N/A | USA,Canada
ML17XP1-048-230A** | CHX35-48C-**-*+TDR | EL297UH090XV60C | R-410A | - - - | - - - | - - - | - - - | 31200 | - - - | 47000 | 14.4 | 12.2 | 46000 | 31200 | 8 | No | 213194511 | No | N/A | USA,Canada
ML17XP1-048-230A** | CHX35-48C-**-*+TDR | EL297UH110XE60C | R-410A | - - - | - - - | - - - | - - - | 30600 | - - - | 46500 | 14.7 | 12.2 | 45000 | 30600 | 8 | No | 213434167 | No | N/A | USA,Canada
ML17XP1-048-230A** | CHX35-48C-**-*+TDR | EL297UH110XV48C | R-410A | - - - | - - - | - - - | - - - | 31200 | - - - | 47000 | 14.7 | 12.2 | 46000 | 31200 | 8 | No | 213194512 | No | N/A | USA,Canada
ML17XP1-048-230A** | CHX35-48C-**-*+TDR | EL297UH110XV60C | R-410A | - - - | - - - | - - - | - - - | 31200 | - - - | 47000 | 14.4 | 12.2 | 46000 | 31200 | 8 | No | 213194513 | No | N/A | USA,Canada
ML17XP1-048-230A** | CHX35-48C-**-*+TDR | ML180UH090E60C | R-410A | 46000 | 15.5 | 12.7 | 44500 | 30400 | 9.4 | 46500 | 15.2 | 12.5 | 45000 | 30400 | 8 | Yes | 210051143 | Yes-South | No | USA
ML17XP1-048-230A** | CHX35-48C-**-*+TDR | ML180UH110E60C | R-410A | 46000 | 15.5 | 12.5 | 44500 | 31000 | 9.4 | 47000 | 14.7 | 12.2 | 46000 | 31000 | 8.1 | No | 210051144 | No | N/A | USA
ML17XP1-048-230A** | CHX35-48C-**-*+TDR | ML180UH110V60C | R-410A | 48000 | 15.5 | 12.5 | 45500 | 30800 | 9.6 | 47500 | 15 | 12.2 | 46000 | 30800 | 8.1 | No | 210051145 | No | N/A | USA
ML17XP1-048-230A** | CHX35-48C-**-*+TDR | ML180UH110XE60C | R-410A | - - - | - - - | - - - | - - - | 31000 | - - - | 47000 | 14.7 | 12.2 | 46000 | 31000 | 8.1 | No | 212945098 | No | N/A | USA
ML17XP1-048-230A** | CHX35-48C-**-*+TDR | ML193UH090XE48C | R-410A | 46000 | 15.5 | 12.5 | 44500 | 30800 | 9.4 | 46500 | 14.7 | 12.2 | 45500 | 30800 | 8 | No | 210051146 | No | N/A | USA
ML17XP1-048-230A** | CHX35-48C-**-*+TDR | ML193UH110XE48C | R-410A | 46000 | 15.5 | 12.5 | 44500 | 30600 | 9.4 | 46500 | 14.7 | 12.2 | 45000 | 30600 | 8 | No | 210051147 | No | N/A | USA
ML17XP1-048-230A** | CHX35-48C-**-*+TDR | ML193UH110XE60C | R-410A | 46500 | 15.5 | 12.5 | 44500 | 31000 | 9.2 | 47000 | 14.7 | 12.2 | 45500 | 31000 | 8 | No | 210051148 | No | N/A | USA
ML17XP1-048-230A** | CHX35-48C-**-*+TDR | ML196UH090XE60C | R-410A | 46500 | 15.5 | 12.5 | 44500 | 31000 | 9.2 | 47000 | 14.7 | 12.2 | 45500 | 31000 | 8 | No | 210051149 | No | N/A | USA,Canada
ML17XP1-048-230A** | CHX35-48C-**-*+TDR | ML196UH110XE60C | R-410A | 46500 | 15.5 | 12.7 | 45000 | 30600 | 9.2 | 46500 | 15.2 | 12.5 | 45000 | 30600 | 8 | Yes | 210051150 | Yes-South | No | USA,Canada
ML17XP1-048-230A** | CHX35-48C-**-*+TDR | ML296UH090XV48C | R-410A | 47500 | 15.1 | 12.5 | 46000 | 31200 | 9.4 | 47500 | 14.7 | 12.2 | 46000 | 31200 | 8.1 | No | 210051151 | No | N/A | USA,Canada
ML17XP1-048-230A** | CHX35-48C-**-*+TDR | ML296UH110XV60C | R-410A | 47500 | 15.5 | 12.7 | 45500 | 31000 | 9.4 | 47500 | 14.7 | 12.2 | 46000 | 31000 | 8.1 | No | 210051152 | No | N/A | USA,Canada
ML17XP1-048-230A** | CHX35-48C-**-*+TDR | SL280UH080NV60C | R-410A | 47500 | 15.5 | 12.5 | 45500 | 30800 | 9.6 | 47500 | 15.2 | 12.5 | 45500 | 30800 | 8.1 | Yes | 210051153 | Yes-Both | No | USA
ML17XP1-048-230A** | CHX35-48C-**-*+TDR | SL280UH090V60C | R-410A | 47500 | 15.5 | 12.7 | 45500 | 31000 | 9.4 | 47500 | 14.7 | 12.2 | 46000 | 31000 | 8.1 | No | 210051154 | No | N/A | USA
ML17XP1-048-230A** | CHX35-48C-**-*+TDR | SL280UH090XV60C | R-410A | 47500 | 15.5 | 12.7 | 45500 | 31000 | 9.4 | 47500 | 14.7 | 12.2 | 46000 | 31000 | 8.1 | No | 210051155 | No | N/A | USA
ML17XP1-048-230A** | CHX35-48C-**-*+TDR | SL280UH100NV60C | R-410A | 48000 | 15.5 | 12.5 | 45500 | 31000 | 9.6 | 47500 | 15 | 12.2 | 46000 | 31000 | 8.1 | No | 210051156 | No | N/A | USA
ML17XP1-048-230A** | CHX35-48C-**-*+TDR | SL280UH110V60C | R-410A | 47500 | 15.1 | 12.7 | 45500 | 31000 | 9.4 | 47000 | 14.7 | 12.2 | 46000 | 31000 | 8.1 | No | 210051157 | No | N/A | USA
ML17XP1-048-230A** | CHX35-48C-**-*+TDR | SL280UH110XV60C | R-410A | 47500 | 15.1 | 12.7 | 45500 | 31000 | 9.4 | 47000 | 14.7 | 12.2 | 46000 | 31000 | 8.1 | No | 210051158 | No | N/A | USA
ML17XP1-048-230A** | CHX35-48C-**-*+TDR | SL297UH080NV48C | R-410A | 47500 | 15.1 | 12.7 | 45500 | 31200 | 9.4 | 47000 | 14.7 | 12.2 | 46000 | 31200 | 8.1 | No | 210051159 | No | N/A | USA,Canada
ML17XP1-048-230A** | CHX35-48C-**-*+TDR | SL297UH080NV60C | R-410A | 47500 | 15.1 | 12.7 | 45500 | 31200 | 9.4 | 47000 | 14.7 | 12.2 | 46000 | 31200 | 8 | No | 210051160 | No | N/A | USA,Canada
ML17XP1-048-230A** | CHX35-48C-**-*+TDR | SLP99UH090XV36C | R-410A | 46500 | 15.1 | 12.7 | 45000 | 30600 | 9.2 | 46000 | 14.7 | 12.2 | 45000 | 30600 | 8 | No | 210051161 | No | N/A | USA,Canada
ML17XP1-048-230A** | CHX35-48C-**-*+TDR | SLP99UH090XV48C | R-410A | 47500 | 15.1 | 12.7 | 45500 | 31200 | 9.4 | 47000 | 14.7 | 12.2 | 46000 | 31200 | 8 | No | 210051162 | No | N/A | USA,Canada
ML17XP1-048-230A** | CHX35-48C-**-*+TDR | SLP99UH090XV60C | R-410A | 47500 | 15.1 | 12.7 | 45500 | 31200 | 9.4 | 47000 | 14.4 | 12.2 | 46000 | 31200 | 8 | No | 210051163 | No | N/A | USA,Canada
ML17XP1-048-230A** | CHX35-48C-**-*+TDR | SLP99UH110XV60C | R-410A | 47500 | 15.1 | 12.7 | 46000 | 31200 | 9.4 | 47000 | 14.4 | 12.2 | 46000 | 31200 | 8 | No | 210051164 | No | N/A | USA,Canada
ML17XP1-048-230A** | CHX35-51/61C-**-*+TDR | - - - | R-410A | - - - | - - - | - - - | - - - | 32000 | - - - | 47000 | 14.3 | 11.7 | 46000 | 32000 | 8.3 | No | 210050873 | No | N/A | USA,Canada
ML17XP1-048-230A** | CHX35-51/61C-**-*+TDR | EL180UH100NE60C | R-410A | 46500 | 15.5 | 12.5 | 44500 | 31800 | 9.8 | 47500 | 14.7 | 12.2 | 46000 | 31800 | 8.1 | No | 210051165 | No | N/A | USA
ML17XP1-048-230A** | CHX35-51/61C-**-*+TDR | EL195UH100NE60C | R-410A | 47000 | 15.5 | 12.5 | 44500 | 31600 | 9.6 | 47500 | 14.7 | 12.2 | 45500 | 31600 | 8.1 | No | 210051166 | No | N/A | USA,Canada
ML17XP1-048-230A** | CHX35-51/61C-**-*+TDR | EL196UH110XE60C | R-410A | 47500 | 15.5 | 12.5 | 44500 | 31000 | 9.8 | 47500 | 15.4 | 12.5 | 45000 | 31000 | 8.3 | Yes | 210051167 | Yes-Both | No | USA,Canada
ML17XP1-048-230A** | CHX35-51/61C-**-*+TDR | EL280UH110E48C | R-410A | 46500 | 16.3 | 13 | 44000 | 31200 | 10 | 47500 | 15.4 | 12.5 | 45000 | 31200 | 8.3 | Yes | 210051168 | Yes-Both | No | USA
ML17XP1-048-230A** | CHX35-51/61C-**-*+TDR | EL280UH110E60C | R-410A | 46500 | 16.2 | 13 | 44000 | 31000 | 10 | 47500 | 15.4 | 12.5 | 45000 | 31000 | 8.3 | Yes | 210051169 | Yes-Both | No | USA
ML17XP1-048-230A** | CHX35-51/61C-**-*+TDR | EL280UH110XE60C | R-410A | 46500 | 16.2 | 13 | 44000 | 31000 | 10 | 47500 | 15.4 | 12.5 | 45000 | 31000 | 8.3 | Yes | 210051170 | Yes-Both | No | USA
ML17XP1-048-230A** | CHX35-51/61C-**-*+TDR | EL297UH090XV36C | R-410A | - - - | - - - | - - - | - - - | 31000 | - - - | 47000 | 15.2 | 12.5 | 45000 | 31000 | 8.1 | Yes | 213194514 | Yes-Both | No | USA,Canada
ML17XP1-048-230A** | CHX35-51/61C-**-*+TDR | EL297UH090XV48C | R-410A | - - - | - - - | - - - | - - - | 31600 | - - - | 47500 | 14.7 | 12.2 | 46000 | 31600 | 8.3 | No | 213194515 | No | N/A | USA,Canada
ML17XP1-048-230A** | CHX35-51/61C-**-*+TDR | EL297UH090XV60C | R-410A | - - - | - - - | - - - | - - - | 31800 | - - - | 48000 | 14.7 | 12.2 | 46000 | 31800 | 8.3 | No | 213194516 | No | N/A | USA,Canada
ML17XP1-048-230A** | CHX35-51/61C-**-*+TDR | EL297UH110XE60C | R-410A | - - - | - - - | - - - | - - - | 31000 | - - - | 47000 | 15.2 | 12.5 | 45000 | 31000 | 8.1 | Yes | 213434168 | Yes-Both | No | USA,Canada
ML17XP1-048-230A** | CHX35-51/61C-**-*+TDR | EL297UH110XV48C | R-410A | - - - | - - - | - - - | - - - | 31600 | - - - | 47500 | 14.7 | 12.2 | 45500 | 31600 | 8.3 | No | 213194541 | No | N/A | USA,Canada
ML17XP1-048-230A** | CHX35-51/61C-**-*+TDR | EL297UH110XV60C | R-410A | - - - | - - - | - - - | - - - | 31800 | - - - | 48000 | 14.7 | 12.2 | 46000 | 31800 | 8.3 | No | 213194517 | No | N/A | USA,Canada
ML17XP1-048-230A** | CHX35-51/61C-**-*+TDR | ML180UH090E60C | R-410A | 47000 | 16.1 | 13 | 44500 | 30800 | 10 | 47000 | 15.6 | 12.5 | 44500 | 30800 | 8.3 | Yes | 210051176 | Yes-Both | No | USA
ML17XP1-048-230A** | CHX35-51/61C-**-*+TDR | ML180UH110E60C | R-410A | 47000 | 16.1 | 13 | 44000 | 31400 | 10 | 48000 | 15.2 | 12.5 | 45500 | 31400 | 8.3 | Yes | 210051177 | Yes-Both | No | USA
ML17XP1-048-230A** | CHX35-51/61C-**-*+TDR | ML180UH110V60C | R-410A | 48000 | 16.1 | 13 | 45000 | 31400 | 10 | 48000 | 15.4 | 12.5 | 45500 | 31400 | 8.3 | Yes | 210051178 | Yes-Both | No | USA
ML17XP1-048-230A** | CHX35-51/61C-**-*+TDR | ML180UH110XE60C | R-410A | - - - | - - - | - - - | - - - | 31400 | - - - | 48000 | 15.2 | 12.5 | 45500 | 31400 | 8.3 | Yes | 212945099 | Yes-Both | No | USA
ML17XP1-048-230A** | CHX35-51/61C-**-*+TDR | ML193UH090XE48C | R-410A | 47000 | 15.5 | 12.5 | 44000 | 31200 | 9.8 | 47000 | 15.2 | 12.5 | 45000 | 31200 | 8.3 | Yes | 210051179 | Yes-Both | No | USA
ML17XP1-048-230A** | CHX35-51/61C-**-*+TDR | ML193UH110XE48C | R-410A | 47000 | 16 | 13 | 44000 | 31200 | 10 | 47500 | 15.4 | 12.5 | 45000 | 31200 | 8.3 | Yes | 210051180 | Yes-Both | No | USA
ML17XP1-048-230A** | CHX35-51/61C-**-*+TDR | ML193UH110XE60C | R-410A | 47000 | 15.5 | 12.5 | 44500 | 31400 | 10 | 47500 | 15.2 | 12.5 | 45500 | 31400 | 8.3 | Yes | 210051181 | Yes-Both | No | USA
ML17XP1-048-230A** | CHX35-51/61C-**-*+TDR | ML196UH090XE60C | R-410A | 47000 | 15.5 | 12.5 | 44500 | 31400 | 10 | 47500 | 14.7 | 12.2 | 45500 | 31400 | 8.3 | No | 210051182 | No | N/A | USA,Canada
ML17XP1-048-230A** | CHX35-51/61C-**-*+TDR | ML196UH110XE60C | R-410A | 47500 | 15.5 | 12.5 | 44500 | 31000 | 9.8 | 47500 | 15.4 | 12.5 | 45000 | 31000 | 8.3 | Yes | 210051183 | Yes-Both | No | USA,Canada
ML17XP1-048-230A** | CHX35-51/61C-**-*+TDR | ML296UH090XV48C | R-410A | 48000 | 15.1 | 12.7 | 45500 | 31800 | 9.8 | 48000 | 14.7 | 12.2 | 46000 | 31800 | 8.3 | No | 210051184 | No | N/A | USA,Canada
ML17XP1-048-230A** | CHX35-51/61C-**-*+TDR | ML296UH110XV60C | R-410A | 48000 | 15.5 | 12.5 | 45500 | 31600 | 10 | 48000 | 15.2 | 12.5 | 45500 | 31600 | 8.3 | Yes | 210051185 | Yes-Both | No | USA,Canada
ML17XP1-048-230A** | CHX35-51/61C-**-*+TDR | SL280UH080NV60C | R-410A | 48000 | 16.1 | 13 | 45000 | 31200 | 10 | 48000 | 15.6 | 12.5 | 45500 | 31200 | 8.3 | Yes | 210051186 | Yes-Both | No | USA
ML17XP1-048-230A** | CHX35-51/61C-**-*+TDR | SL280UH090V60C | R-410A | 48000 | 15.5 | 12.5 | 45500 | 31600 | 10 | 48000 | 15.2 | 12.5 | 45500 | 31600 | 8.3 | Yes | 210051187 | Yes-Both | No | USA
ML17XP1-048-230A** | CHX35-51/61C-**-*+TDR | SL280UH090XV60C | R-410A | 48000 | 15.5 | 12.5 | 45500 | 31600 | 10 | 48000 | 15.2 | 12.5 | 45500 | 31600 | 8.3 | Yes | 210051188 | Yes-Both | No | USA
ML17XP1-048-230A** | CHX35-51/61C-**-*+TDR | SL280UH100NV60C | R-410A | 48000 | 16.1 | 13 | 45000 | 31400 | 10 | 48000 | 15.4 | 12.5 | 45500 | 31400 | 8.3 | Yes | 210051189 | Yes-Both | No | USA
ML17XP1-048-230A** | CHX35-51/61C-**-*+TDR | SL280UH110V60C | R-410A | 48000 | 15.5 | 12.5 | 45000 | 31400 | 10 | 48000 | 15.2 | 12.5 | 45500 | 31400 | 8.3 | Yes | 210051190 | Yes-Both | No | USA
ML17XP1-048-230A** | CHX35-51/61C-**-*+TDR | SL280UH110XV60C | R-410A | 48000 | 15.5 | 12.5 | 45000 | 31400 | 10 | 48000 | 15.2 | 12.5 | 45500 | 31400 | 8.3 | Yes | 210051191 | Yes-Both | No | USA
ML17XP1-048-230A** | CHX35-51/61C-**-*+TDR | SL297UH080NV48C | R-410A | 48000 | 15.5 | 12.7 | 45500 | 31600 | 9.8 | 48000 | 14.7 | 12.2 | 45500 | 31600 | 8.3 | No | 210051192 | No | N/A | USA,Canada
ML17XP1-048-230A** | CHX35-51/61C-**-*+TDR | SL297UH080NV60C | R-410A | 48000 | 15.5 | 12.7 | 45500 | 31600 | 9.8 | 48000 | 14.7 | 12.2 | 45500 | 31600 | 8.3 | No | 210051193 | No | N/A | USA,Canada
ML17XP1-048-230A** | CHX35-51/61C-**-*+TDR | SLP99UH090XV36C | R-410A | 47000 | 15.5 | 12.5 | 44500 | 31000 | 9.6 | 47000 | 15.2 | 12.5 | 45000 | 31000 | 8.1 | Yes | 210051194 | Yes-Both | No | USA,Canada
ML17XP1-048-230A** | CHX35-51/61C-**-*+TDR | SLP99UH090XV48C | R-410A | 48000 | 15.5 | 12.7 | 45500 | 31600 | 9.8 | 47500 | 14.7 | 12.2 | 46000 | 31600 | 8.3 | No | 210051195 | No | N/A | USA,Canada
ML17XP1-048-230A** | CHX35-51/61C-**-*+TDR | SLP99UH090XV60C | R-410A | 48000 | 15.5 | 12.7 | 45500 | 31800 | 9.8 | 48000 | 14.7 | 12.2 | 46000 | 31800 | 8.3 | No | 210051196 | No | N/A | USA,Canada
ML17XP1-048-230A** | CHX35-51/61C-**-*+TDR | SLP99UH110XV60C | R-410A | 48000 | 15.5 | 12.7 | 45500 | 31800 | 9.8 | 48000 | 14.7 | 12.2 | 46000 | 31800 | 8.3 | No | 210051197 | No | N/A | USA,Canada
ML17XP1-048-230A** | CHX35-60D-**-*+TDR | EL297UH135XE60D | R-410A | - - - | - - - | - - - | - - - | 30400 | - - - | 48000 | 15.2 | 12.5 | 45500 | 30400 | 8.1 | Yes | 213434169 | Yes-Both | No | USA,Canada
ML17XP1-048-230A** | CHX35-60D-**-*+TDR | EL297UH135XV60D | R-410A | - - - | - - - | - - - | - - - | 30800 | - - - | 48000 | 15.2 | 12.5 | 46000 | 30800 | 8.1 | Yes | 213194743 | Yes-Both | No | USA,Canada
ML17XP1-048-230A** | CHX35-60D-**-*+TDR | ML180UH135E60D | R-410A | 48000 | 15.5 | 12.5 | 45000 | 30800 | 9.6 | 48000 | 15 | 12.2 | 46000 | 30800 | 8.1 | No | 210051200 | No | N/A | USA
ML17XP1-048-230A** | CHX35-60D-**-*+TDR | ML196UH135XE60D | R-410A | - - - | - - - | - - - | - - - | 30600 | - - - | 48000 | 15.2 | 12.5 | 45500 | 30600 | 8.1 | Yes | 210051201 | Yes-Both | No | USA,Canada
ML17XP1-048-230A** | CHX35-60D-**-*+TDR | SL280UH135V60D | R-410A | 48000 | 15.5 | 12.5 | 45500 | 30800 | 9.6 | 48000 | 15.2 | 12.5 | 46000 | 30800 | 8.1 | Yes | 210051202 | Yes-Both | No | USA
ML17XP1-048-230A** | CHX35-60D-**-*+TDR | SLP99UH135XV60D | R-410A | 48000 | 15.5 | 12.5 | 45500 | 30800 | 9.6 | 48000 | 15.2 | 12.5 | 46000 | 30800 | 8.1 | Yes | 210051203 | Yes-Both | No | USA,Canada
ML17XP1-048-230A** | CK40CT-48B-0*+TDR | EL280UH090E48B | R-410A | - - - | - - - | - - - | - - - | 30400 | - - - | 46500 | 14.7 | 12.2 | 45000 | 30400 | 8.1 | No | 214624563 | No | N/A | USA
ML17XP1-048-230A** | CK40CT-48B-0*+TDR | EL280UH090XE48B | R-410A | - - - | - - - | - - - | - - - | 30400 | - - - | 46500 | 14.7 | 12.2 | 45000 | 30400 | 8.1 | No | 214624565 | No | N/A | USA
ML17XP1-048-230A** | CK40CT-48B-0*+TDR | EL297UH045XV36B | R-410A | - - - | - - - | - - - | - - - | 30600 | - - - | 46000 | 14.7 | 12.2 | 45000 | 30600 | 7.8 | No | 214624566 | No | N/A | USA,Canada
ML17XP1-048-230A** | CK40CT-48B-0*+TDR | EL297UH070XV36B | R-410A | - - - | - - - | - - - | - - - | 30400 | - - - | 45500 | 14.7 | 12.2 | 45000 | 30400 | 8 | No | 214624568 | No | N/A | USA,Canada
ML17XP1-048-230A** | CK40CT-48B-0*+TDR | ML180UH070V36B | R-410A | - - - | - - - | - - - | - - - | 30000 | - - - | 45500 | 15 | 12.2 | 44500 | 30000 | 8 | No | 214624570 | No | N/A | USA
ML17XP1-048-230A** | CK40CT-48B-0*+TDR | ML180UH070V48B | R-410A | - - - | - - - | - - - | - - - | 30800 | - - - | 47000 | 14.7 | 12.2 | 45500 | 30800 | 8.1 | No | 214624571 | No | N/A | USA
ML17XP1-048-230A** | CK40CT-48B-0*+TDR | ML180UH090E48B | R-410A | - - - | - - - | - - - | - - - | 30200 | - - - | 46500 | 15.2 | 12.5 | 45000 | 30200 | 8.1 | Yes | 214624573 | Yes-Both | No | USA
ML17XP1-048-230A** | CK40CT-48B-0*+TDR | ML180UH090V48B | R-410A | - - - | - - - | - - - | - - - | 31000 | - - - | 47000 | 14.7 | 12.2 | 45500 | 31000 | 8.1 | No | 214624574 | No | N/A | USA
ML17XP1-048-230A** | CK40CT-48B-0*+TDR | ML180UH090XE48B | R-410A | - - - | - - - | - - - | - - - | 30200 | - - - | 46500 | 15.2 | 12.5 | 45000 | 30200 | 8.1 | Yes | 214624576 | Yes-Both | No | USA
ML17XP1-048-230A** | CK40CT-48B-0*+TDR | ML196UH070XE48B | R-410A | - - - | - - - | - - - | - - - | 30600 | - - - | 46000 | 14.4 | 12 | 45000 | 30600 | 7.8 | No | 214624578 | No | N/A | USA,Canada
ML17XP1-048-230A** | CK40CT-48B-0*+TDR | ML296UH045XV36B | R-410A | - - - | - - - | - - - | - - - | 30600 | - - - | 46000 | 14.4 | 12.2 | 45000 | 30600 | 7.8 | No | 214624579 | No | N/A | USA,Canada
ML17XP1-048-230A** | CK40CT-48B-0*+TDR | ML296UH070XV36B | R-410A | - - - | - - - | - - - | - - - | 30600 | - - - | 45500 | 14.4 | 12 | 45000 | 30600 | 7.8 | No | 214624581 | No | N/A | USA,Canada
ML17XP1-048-230A** | CK40CT-48B-0*+TDR | SL280UH080NV48B | R-410A | - - - | - - - | - - - | - - - | 30800 | - - - | 47000 | 14.7 | 12.2 | 45500 | 30800 | 8.1 | No | 214624582 | No | N/A | USA
ML17XP1-048-230A** | CK40CT-48B-0*+TDR | SL280UH090V36B | R-410A | - - - | - - - | - - - | - - - | 30200 | - - - | 46000 | 14.7 | 12.2 | 44500 | 30200 | 8 | No | 214624584 | No | N/A | USA
ML17XP1-048-230A** | CK40CT-48B-0*+TDR | SL280UH090V48B | R-410A | - - - | - - - | - - - | - - - | 31000 | - - - | 47000 | 14.4 | 12.2 | 45500 | 31000 | 8.1 | No | 214624585 | No | N/A | USA
ML17XP1-048-230A** | CK40CT-48B-0*+TDR | SL297UH040NV36B | R-410A | - - - | - - - | - - - | - - - | 30400 | - - - | 46000 | 14.7 | 12.2 | 45000 | 30400 | 8 | No | 214624587 | No | N/A | USA,Canada
ML17XP1-048-230A** | CK40CT-48B-0*+TDR | SL297UH060NV36B | R-410A | - - - | - - - | - - - | - - - | 30400 | - - - | 46000 | 14.7 | 12.2 | 45000 | 30400 | 8 | No | 214624588 | No | N/A | USA,Canada
ML17XP1-048-230A** | CK40CT-48B-0*+TDR | SLP99UH070XV36B | R-410A | - - - | - - - | - - - | - - - | 30400 | - - - | 45500 | 14.7 | 12.2 | 45000 | 30400 | 8 | No | 214624590 | No | N/A | USA,Canada
ML17XP1-048-230A** | CK40CT-48C-0*+TDR | EL180UH100NE60C | R-410A | - - - | - - - | - - - | - - - | 30800 | - - - | 47000 | 14.7 | 12.2 | 45500 | 30800 | 8.1 | No | 214624592 | No | N/A | USA
ML17XP1-048-230A** | CK40CT-48C-0*+TDR | EL195UH100NE60C | R-410A | - - - | - - - | - - - | - - - | 30400 | - - - | 46000 | 14.7 | 12.2 | 44500 | 30400 | 8 | No | 214624593 | No | N/A | USA,Canada
ML17XP1-048-230A** | CK40CT-48C-0*+TDR | EL196UH090XE48C | R-410A | - - - | - - - | - - - | - - - | 30200 | - - - | 46000 | 15 | 12.2 | 44500 | 30200 | 8 | No | 214624594 | No | N/A | USA,Canada
ML17XP1-048-230A** | CK40CT-48C-0*+TDR | EL196UH110XE60C | R-410A | - - - | - - - | - - - | - - - | 30200 | - - - | 46500 | 15.2 | 12.5 | 45000 | 30200 | 8.1 | Yes | 214624596 | Yes-Both | No | USA,Canada
ML17XP1-048-230A** | CK40CT-48C-0*+TDR | EL280UH110E48C | R-410A | - - - | - - - | - - - | - - - | 30400 | - - - | 47000 | 15.2 | 12.5 | 45000 | 30400 | 8.1 | Yes | 214624598 | Yes-Both | No | USA
ML17XP1-048-230A** | CK40CT-48C-0*+TDR | EL280UH110E60C | R-410A | - - - | - - - | - - - | - - - | 30000 | - - - | 46500 | 15.6 | 12.5 | 44500 | 30000 | 8.1 | Yes | 214624599 | Yes-Both | No | USA
ML17XP1-048-230A** | CK40CT-48C-0*+TDR | EL280UH110XE60C | R-410A | - - - | - - - | - - - | - - - | 30000 | - - - | 46500 | 15.6 | 12.5 | 44500 | 30000 | 8.1 | Yes | 214624601 | Yes-Both | No | USA
ML17XP1-048-230A** | CK40CT-48C-0*+TDR | EL297UH090XE48C | R-410A | - - - | - - - | - - - | - - - | 30200 | - - - | 46000 | 15.2 | 12.5 | 44500 | 30200 | 8 | Yes | 214624602 | Yes-South | No | USA
ML17XP1-048-230A** | CK40CT-48C-0*+TDR | EL297UH090XV36C | R-410A | - - - | - - - | - - - | - - - | 30200 | - - - | 46000 | 15.2 | 12.5 | 44500 | 30200 | 8 | Yes | 214624604 | Yes-South | No | USA,Canada
ML17XP1-048-230A** | CK40CT-48C-0*+TDR | EL297UH090XV48C | R-410A | - - - | - - - | - - - | - - - | 30800 | - - - | 47000 | 14.7 | 12.2 | 45500 | 30800 | 8.1 | No | 214624605 | No | N/A | USA,Canada
ML17XP1-048-230A** | CK40CT-48C-0*+TDR | EL297UH090XV60C | R-410A | - - - | - - - | - - - | - - - | 30800 | - - - | 47000 | 14.7 | 12.2 | 45500 | 30800 | 8.1 | No | 214624607 | No | N/A | USA,Canada
ML17XP1-048-230A** | CK40CT-48C-0*+TDR | EL297UH110XE60C | R-410A | - - - | - - - | - - - | - - - | 30200 | - - - | 46500 | 15.2 | 12.5 | 45000 | 30200 | 8.1 | Yes | 214624608 | Yes-Both | No | USA,Canada
ML17XP1-048-230A** | CK40CT-48C-0*+TDR | EL297UH110XV48C | R-410A | - - - | - - - | - - - | - - - | 30600 | - - - | 47000 | 14.7 | 12.2 | 45500 | 30600 | 8.1 | No | 214624610 | No | N/A | USA,Canada
ML17XP1-048-230A** | CK40CT-48C-0*+TDR | EL297UH110XV60C | R-410A | - - - | - - - | - - - | - - - | 30800 | - - - | 47000 | 14.7 | 12.2 | 45500 | 30800 | 8.1 | No | 214624611 | No | N/A | USA,Canada
ML17XP1-048-230A** | CK40CT-48C-0*+TDR | ML180UH090E60C | R-410A | - - - | - - - | - - - | - - - | 30200 | - - - | 46500 | 15.4 | 12.5 | 44500 | 30200 | 8.1 | Yes | 214624613 | Yes-Both | No | USA
ML17XP1-048-230A** | CK40CT-48C-0*+TDR | ML180UH110E60C | R-410A | - - - | - - - | - - - | - - - | 30600 | - - - | 47000 | 15 | 12.2 | 45500 | 30600 | 8.1 | No | 214624614 | No | N/A | USA
ML17XP1-048-230A** | CK40CT-48C-0*+TDR | ML180UH110V60C | R-410A | - - - | - - - | - - - | - - - | 30400 | - - - | 47500 | 15.4 | 12.5 | 45000 | 30400 | 8.1 | Yes | 214624616 | Yes-Both | No | USA
ML17XP1-048-230A** | CK40CT-48C-0*+TDR | ML180UH110XE60C | R-410A | - - - | - - - | - - - | - - - | 30600 | - - - | 47000 | 15 | 12.2 | 45500 | 30600 | 8.1 | No | 214624618 | No | N/A | USA
ML17XP1-048-230A** | CK40CT-48C-0*+TDR | ML193UH090XE48C | R-410A | - - - | - - - | - - - | - - - | 30400 | - - - | 46500 | 14.7 | 12.2 | 45000 | 30400 | 8 | No | 214624619 | No | N/A | USA
ML17XP1-048-230A** | CK40CT-48C-0*+TDR | ML193UH110XE48C | R-410A | - - - | - - - | - - - | - - - | 30400 | - - - | 46500 | 15.2 | 12.5 | 45000 | 30400 | 8.1 | Yes | 214624621 | Yes-Both | No | USA
ML17XP1-048-230A** | CK40CT-48C-0*+TDR | ML193UH110XE60C | R-410A | - - - | - - - | - - - | - - - | 30200 | - - - | 46500 | 15.4 | 12.5 | 44500 | 30200 | 8.1 | Yes | 214624622 | Yes-Both | No | USA
ML17XP1-048-230A** | CK40CT-48C-0*+TDR | ML196UH090XE48C | R-410A | - - - | - - - | - - - | - - - | 30200 | - - - | 46000 | 15 | 12.2 | 44500 | 30200 | 8 | No | 214624624 | No | N/A | USA,Canada
ML17XP1-048-230A** | CK40CT-48C-0*+TDR | ML196UH090XE60C | R-410A | - - - | - - - | - - - | - - - | 30200 | - - - | 46500 | 15.2 | 12.5 | 44500 | 30200 | 8.1 | Yes | 214624625 | Yes-Both | No | USA,Canada
ML17XP1-048-230A** | CK40CT-48C-0*+TDR | ML196UH110XE60C | R-410A | - - - | - - - | - - - | - - - | 30200 | - - - | 46500 | 15.2 | 12.5 | 45000 | 30200 | 8.1 | Yes | 214624627 | Yes-Both | No | USA,Canada
ML17XP1-048-230A** | CK40CT-48C-0*+TDR | ML296UH090XV48C | R-410A | - - - | - - - | - - - | - - - | 30800 | - - - | 47500 | 14.7 | 12.2 | 45500 | 30800 | 8.1 | No | 214624629 | No | N/A | USA,Canada
ML17XP1-048-230A** | CK40CT-48C-0*+TDR | ML296UH110XV60C | R-410A | - - - | - - - | - - - | - - - | 30600 | - - - | 47500 | 15 | 12.2 | 45500 | 30600 | 8.1 | No | 214624630 | No | N/A | USA,Canada
ML17XP1-048-230A** | CK40CT-48C-0*+TDR | SL280UH080NV60C | R-410A | - - - | - - - | - - - | - - - | 30400 | - - - | 47500 | 15.4 | 12.5 | 45000 | 30400 | 8.1 | Yes | 214624632 | Yes-Both | No | USA
ML17XP1-048-230A** | CK40CT-48C-0*+TDR | SL280UH090V60C | R-410A | - - - | - - - | - - - | - - - | 30600 | - - - | 47000 | 15 | 12.2 | 45000 | 30600 | 8.1 | No | 214624633 | No | N/A | USA
ML17XP1-048-230A** | CK40CT-48C-0*+TDR | SL280UH090XV60C | R-410A | - - - | - - - | - - - | - - - | 30600 | - - - | 47000 | 15 | 12.2 | 45000 | 30600 | 8.1 | No | 214624635 | No | N/A | USA
ML17XP1-048-230A** | CK40CT-48C-0*+TDR | SL280UH100NV60C | R-410A | - - - | - - - | - - - | - - - | 30400 | - - - | 47500 | 15.4 | 12.5 | 45000 | 30400 | 8.1 | Yes | 214624636 | Yes-Both | No | USA
ML17XP1-048-230A** | CK40CT-48C-0*+TDR | SL280UH110V60C | R-410A | - - - | - - - | - - - | - - - | 30600 | - - - | 47000 | 14.7 | 12.2 | 45000 | 30600 | 8.1 | No | 214624638 | No | N/A | USA
ML17XP1-048-230A** | CK40CT-48C-0*+TDR | SL280UH110XV60C | R-410A | - - - | - - - | - - - | - - - | 30600 | - - - | 47000 | 14.7 | 12.2 | 45000 | 30600 | 8.1 | No | 214624639 | No | N/A | USA
ML17XP1-048-230A** | CK40CT-48C-0*+TDR | SL297UH080NV48C | R-410A | - - - | - - - | - - - | - - - | 30800 | - - - | 47000 | 14.7 | 12.2 | 45500 | 30800 | 8.1 | No | 214624641 | No | N/A | USA,Canada
ML17XP1-048-230A** | CK40CT-48C-0*+TDR | SL297UH080NV60C | R-410A | - - - | - - - | - - - | - - - | 30800 | - - - | 47000 | 14.7 | 12.2 | 45500 | 30800 | 8.1 | No | 214624642 | No | N/A | USA,Canada
ML17XP1-048-230A** | CK40CT-48C-0*+TDR | SLP99UH090XV36C | R-410A | - - - | - - - | - - - | - - - | 30200 | - - - | 46000 | 15.2 | 12.5 | 44500 | 30200 | 8 | Yes | 214624644 | Yes-South | No | USA,Canada
ML17XP1-048-230A** | CK40CT-48C-0*+TDR | SLP99UH090XV48C | R-410A | - - - | - - - | - - - | - - - | 30800 | - - - | 47000 | 14.7 | 12.2 | 45500 | 30800 | 8.1 | No | 214624645 | No | N/A | USA,Canada
ML17XP1-048-230A** | CK40CT-48C-0*+TDR | SLP99UH090XV60C | R-410A | - - - | - - - | - - - | - - - | 30800 | - - - | 47000 | 14.7 | 12.2 | 45500 | 30800 | 8.1 | No | 214624647 | No | N/A | USA,Canada
ML17XP1-048-230A** | CK40CT-48C-0*+TDR | SLP99UH110XV60C | R-410A | - - - | - - - | - - - | - - - | 30800 | - - - | 47000 | 14.7 | 12.2 | 45500 | 30800 | 8.1 | No | 214624648 | No | N/A | USA,Canada
ML17XP1-048-230A** | CK40CT-49C-0*+TDR | EL180UH100NE60C | R-410A | - - - | - - - | - - - | - - - | 31600 | - - - | 48000 | 14.7 | 12.2 | 46000 | 31600 | 8.1 | No | 214624650 | No | N/A | USA
ML17XP1-048-230A** | CK40CT-49C-0*+TDR | EL195UH100NE60C | R-410A | - - - | - - - | - - - | - - - | 31000 | - - - | 47500 | 15 | 12.2 | 45000 | 31000 | 8.1 | No | 214624652 | No | N/A | USA,Canada
ML17XP1-048-230A** | CK40CT-49C-0*+TDR | EL196UH090XE48C | R-410A | - - - | - - - | - - - | - - - | 31000 | - - - | 47500 | 15.2 | 12.5 | 45000 | 31000 | 8.1 | Yes | 214624653 | Yes-Both | No | USA,Canada
ML17XP1-048-230A** | CK40CT-49C-0*+TDR | EL196UH110XE60C | R-410A | - - - | - - - | - - - | - - - | 31000 | - - - | 48000 | 15.2 | 12.5 | 45000 | 31000 | 8.1 | Yes | 214624655 | Yes-Both | No | USA,Canada
ML17XP1-048-230A** | CK40CT-49C-0*+TDR | EL280UH110E48C | R-410A | - - - | - - - | - - - | - - - | 31000 | - - - | 48000 | 15.4 | 12.5 | 45000 | 31000 | 8.1 | Yes | 214624656 | Yes-Both | No | USA
ML17XP1-048-230A** | CK40CT-49C-0*+TDR | EL280UH110E60C | R-410A | - - - | - - - | - - - | - - - | 31000 | - - - | 48000 | 15.4 | 12.5 | 45000 | 31000 | 8.1 | Yes | 214624658 | Yes-Both | No | USA
ML17XP1-048-230A** | CK40CT-49C-0*+TDR | EL280UH110XE60C | R-410A | - - - | - - - | - - - | - - - | 31000 | - - - | 48000 | 15.4 | 12.5 | 45000 | 31000 | 8.1 | Yes | 214624660 | Yes-Both | No | USA
ML17XP1-048-230A** | CK40CT-49C-0*+TDR | EL297UH090XE48C | R-410A | - - - | - - - | - - - | - - - | 31000 | - - - | 47500 | 15.2 | 12.5 | 45000 | 31000 | 8.1 | Yes | 214624661 | Yes-Both | No | USA
ML17XP1-048-230A** | CK40CT-49C-0*+TDR | EL297UH090XV36C | R-410A | - - - | - - - | - - - | - - - | 30800 | - - - | 47500 | 15.2 | 12.5 | 45000 | 30800 | 8.1 | Yes | 214624663 | Yes-Both | No | USA,Canada
ML17XP1-048-230A** | CK40CT-49C-0*+TDR | EL297UH090XV48C | R-410A | - - - | - - - | - - - | - - - | 31600 | - - - | 48000 | 14.7 | 12.2 | 45500 | 31600 | 8.1 | No | 214624664 | No | N/A | USA,Canada
ML17XP1-048-230A** | CK40CT-49C-0*+TDR | EL297UH090XV60C | R-410A | - - - | - - - | - - - | - - - | 31600 | - - - | 48000 | 14.7 | 12.2 | 45500 | 31600 | 8.1 | No | 214624666 | No | N/A | USA,Canada
ML17XP1-048-230A** | CK40CT-49C-0*+TDR | EL297UH110XE60C | R-410A | - - - | - - - | - - - | - - - | 31000 | - - - | 47500 | 15.2 | 12.5 | 45000 | 31000 | 8.1 | Yes | 214624668 | Yes-Both | No | USA,Canada
ML17XP1-048-230A** | CK40CT-49C-0*+TDR | EL297UH110XV48C | R-410A | - - - | - - - | - - - | - - - | 31400 | - - - | 48000 | 14.7 | 12.2 | 45500 | 31400 | 8.1 | No | 214624669 | No | N/A | USA,Canada
ML17XP1-048-230A** | CK40CT-49C-0*+TDR | EL297UH110XV60C | R-410A | - - - | - - - | - - - | - - - | 31600 | - - - | 48000 | 14.7 | 12.2 | 46000 | 31600 | 8.1 | No | 214624671 | No | N/A | USA,Canada
ML17XP1-048-230A** | CK40CT-49C-0*+TDR | ML180UH090E60C | R-410A | - - - | - - - | - - - | - - - | 30800 | - - - | 48000 | 15.6 | 13 | 45000 | 30800 | 8.1 | Yes | 214624672 | Yes-Both | No | USA
ML17XP1-048-230A** | CK40CT-49C-0*+TDR | ML180UH110E60C | R-410A | - - - | - - - | - - - | - - - | 31400 | - - - | 48000 | 15.2 | 12.5 | 45500 | 31400 | 8.1 | Yes | 214624674 | Yes-Both | No | USA
ML17XP1-048-230A** | CK40CT-49C-0*+TDR | ML180UH110V60C | R-410A | - - - | - - - | - - - | - - - | 31200 | - - - | 48000 | 15.4 | 12.5 | 45500 | 31200 | 8.1 | Yes | 214624676 | Yes-Both | No | USA
ML17XP1-048-230A** | CK40CT-49C-0*+TDR | ML180UH110XE60C | R-410A | - - - | - - - | - - - | - - - | 31400 | - - - | 48000 | 15.2 | 12.5 | 45500 | 31400 | 8.1 | Yes | 214624677 | Yes-Both | No | USA
ML17XP1-048-230A** | CK40CT-49C-0*+TDR | ML193UH090XE48C | R-410A | - - - | - - - | - - - | - - - | 31200 | - - - | 48000 | 14.7 | 12.2 | 45000 | 31200 | 8.1 | No | 214624679 | No | N/A | USA
ML17XP1-048-230A** | CK40CT-49C-0*+TDR | ML193UH110XE48C | R-410A | - - - | - - - | - - - | - - - | 31000 | - - - | 48000 | 15.2 | 12.5 | 45000 | 31000 | 8.1 | Yes | 214624680 | Yes-Both | No | USA
ML17XP1-048-230A** | CK40CT-49C-0*+TDR | ML193UH110XE60C | R-410A | - - - | - - - | - - - | - - - | 30800 | - - - | 47500 | 15.4 | 12.5 | 45000 | 30800 | 8.1 | Yes | 214624682 | Yes-Both | No | USA
ML17XP1-048-230A** | CK40CT-49C-0*+TDR | ML196UH090XE48C | R-410A | - - - | - - - | - - - | - - - | 31000 | - - - | 47500 | 15.2 | 12.5 | 45000 | 31000 | 8.1 | Yes | 214624683 | Yes-Both | No | USA,Canada
ML17XP1-048-230A** | CK40CT-49C-0*+TDR | ML196UH090XE60C | R-410A | - - - | - - - | - - - | - - - | 30800 | - - - | 47500 | 15.2 | 12.5 | 45000 | 30800 | 8.1 | Yes | 214624685 | Yes-Both | No | USA,Canada
ML17XP1-048-230A** | CK40CT-49C-0*+TDR | ML196UH110XE60C | R-410A | - - - | - - - | - - - | - - - | 31000 | - - - | 48000 | 15.2 | 12.5 | 45000 | 31000 | 8.1 | Yes | 214624686 | Yes-Both | No | USA,Canada
ML17XP1-048-230A** | CK40CT-49C-0*+TDR | ML296UH090XV48C | R-410A | - - - | - - - | - - - | - - - | 31600 | - - - | 48000 | 14.7 | 12.2 | 46000 | 31600 | 8.1 | No | 214624688 | No | N/A | USA,Canada
ML17XP1-048-230A** | CK40CT-49C-0*+TDR | ML296UH110XV60C | R-410A | - - - | - - - | - - - | - - - | 31400 | - - - | 48000 | 15.2 | 12.5 | 45500 | 31400 | 8.1 | Yes | 214624690 | Yes-Both | No | USA,Canada
ML17XP1-048-230A** | CK40CT-49C-0*+TDR | SL280UH080NV60C | R-410A | - - - | - - - | - - - | - - - | 31200 | - - - | 48000 | 15.6 | 13 | 45500 | 31200 | 8.1 | Yes | 214624691 | Yes-Both | No | USA
ML17XP1-048-230A** | CK40CT-49C-0*+TDR | SL280UH090V60C | R-410A | - - - | - - - | - - - | - - - | 31400 | - - - | 48000 | 15.2 | 12.5 | 45500 | 31400 | 8.1 | Yes | 214624693 | Yes-Both | No | USA
ML17XP1-048-230A** | CK40CT-49C-0*+TDR | SL280UH090XV60C | R-410A | - - - | - - - | - - - | - - - | 31400 | - - - | 48000 | 15.2 | 12.5 | 45500 | 31400 | 8.1 | Yes | 214624694 | Yes-Both | No | USA
ML17XP1-048-230A** | CK40CT-49C-0*+TDR | SL280UH100NV60C | R-410A | - - - | - - - | - - - | - - - | 31200 | - - - | 48000 | 15.4 | 12.5 | 45500 | 31200 | 8.1 | Yes | 214624696 | Yes-Both | No | USA
ML17XP1-048-230A** | CK40CT-49C-0*+TDR | SL280UH110V60C | R-410A | - - - | - - - | - - - | - - - | 31400 | - - - | 48000 | 15.2 | 12.5 | 45500 | 31400 | 8.1 | Yes | 214624697 | Yes-Both | No | USA
ML17XP1-048-230A** | CK40CT-49C-0*+TDR | SL280UH110XV60C | R-410A | - - - | - - - | - - - | - - - | 31400 | - - - | 48000 | 15.2 | 12.5 | 45500 | 31400 | 8.1 | Yes | 214624699 | Yes-Both | No | USA
ML17XP1-048-230A** | CK40CT-49C-0*+TDR | SL297UH080NV48C | R-410A | - - - | - - - | - - - | - - - | 31400 | - - - | 48000 | 14.7 | 12.2 | 45500 | 31400 | 8.1 | No | 214624700 | No | N/A | USA,Canada
ML17XP1-048-230A** | CK40CT-49C-0*+TDR | SL297UH080NV60C | R-410A | - - - | - - - | - - - | - - - | 31400 | - - - | 48000 | 14.7 | 12.2 | 45500 | 31400 | 8.1 | No | 214624702 | No | N/A | USA,Canada
ML17XP1-048-230A** | CK40CT-49C-0*+TDR | SLP99UH090XV36C | R-410A | - - - | - - - | - - - | - - - | 30800 | - - - | 47500 | 15.2 | 12.5 | 45000 | 30800 | 8.1 | Yes | 214624703 | Yes-Both | No | USA,Canada
ML17XP1-048-230A** | CK40CT-49C-0*+TDR | SLP99UH090XV48C | R-410A | - - - | - - - | - - - | - - - | 31600 | - - - | 48000 | 14.7 | 12.2 | 45500 | 31600 | 8.1 | No | 214624705 | No | N/A | USA,Canada
ML17XP1-048-230A** | CK40CT-49C-0*+TDR | SLP99UH090XV60C | R-410A | - - - | - - - | - - - | - - - | 31600 | - - - | 48000 | 14.7 | 12.2 | 45500 | 31600 | 8.1 | No | 214624707 | No | N/A | USA,Canada
ML17XP1-048-230A** | CK40CT-49C-0*+TDR | SLP99UH110XV60C | R-410A | - - - | - - - | - - - | - - - | 31600 | - - - | 48000 | 14.7 | 12.2 | 46000 | 31600 | 8.1 | No | 214624708 | No | N/A | USA,Canada
ML17XP1-048-230A** | CK40CT-50/60C-0*+TDR | EL180UH100NE60C | R-410A | - - - | - - - | - - - | - - - | 30800 | - - - | 46500 | 14.4 | 12 | 45500 | 30800 | 8 | No | 214624710 | No | N/A | USA
ML17XP1-048-230A** | CK40CT-50/60C-0*+TDR | EL195UH100NE60C | R-410A | - - - | - - - | - - - | - - - | 30800 | - - - | 46500 | 14.4 | 12.2 | 45500 | 30800 | 8 | No | 214624711 | No | N/A | USA,Canada
ML17XP1-048-230A** | CK40CT-50/60C-0*+TDR | EL196UH110XE60C | R-410A | - - - | - - - | - - - | - - - | 30200 | - - - | 46000 | 14.7 | 12.2 | 44500 | 30200 | 8 | No | 214624713 | No | N/A | USA,Canada
ML17XP1-048-230A** | CK40CT-50/60C-0*+TDR | EL280UH110E48C | R-410A | - - - | - - - | - - - | - - - | 30400 | - - - | 46500 | 14.7 | 12.2 | 45000 | 30400 | 8.1 | No | 214624715 | No | N/A | USA
ML17XP1-048-230A** | CK40CT-50/60C-0*+TDR | EL280UH110E60C | R-410A | - - - | - - - | - - - | - - - | 30200 | - - - | 46500 | 15.2 | 12.5 | 45000 | 30200 | 8.1 | Yes | 214624716 | Yes-Both | No | USA
ML17XP1-048-230A** | CK40CT-50/60C-0*+TDR | EL280UH110XE60C | R-410A | - - - | - - - | - - - | - - - | 30200 | - - - | 46500 | 15.2 | 12.5 | 45000 | 30200 | 8.1 | Yes | 214624718 | Yes-Both | No | USA
ML17XP1-048-230A** | CK40CT-50/60C-0*+TDR | EL297UH090XV36C | R-410A | - - - | - - - | - - - | - - - | 30200 | - - - | 45500 | 14.7 | 12.2 | 44500 | 30200 | 8 | No | 214624719 | No | N/A | USA,Canada
ML17XP1-048-230A** | CK40CT-50/60C-0*+TDR | EL297UH090XV48C | R-410A | - - - | - - - | - - - | - - - | 30800 | - - - | 46500 | 14.4 | 12.2 | 45500 | 30800 | 8 | No | 214624721 | No | N/A | USA,Canada
ML17XP1-048-230A** | CK40CT-50/60C-0*+TDR | EL297UH090XV60C | R-410A | - - - | - - - | - - - | - - - | 30800 | - - - | 46500 | 14.4 | 12 | 45500 | 30800 | 8 | No | 214624722 | No | N/A | USA,Canada
ML17XP1-048-230A** | CK40CT-50/60C-0*+TDR | EL297UH110XE60C | R-410A | - - - | - - - | - - - | - - - | 30200 | - - - | 46000 | 14.7 | 12.2 | 44500 | 30200 | 8 | No | 214624724 | No | N/A | USA,Canada
ML17XP1-048-230A** | CK40CT-50/60C-0*+TDR | EL297UH110XV48C | R-410A | - - - | - - - | - - - | - - - | 30800 | - - - | 46500 | 14.7 | 12.2 | 45500 | 30800 | 8 | No | 214624725 | No | N/A | USA,Canada
ML17XP1-048-230A** | CK40CT-50/60C-0*+TDR | EL297UH110XV60C | R-410A | - - - | - - - | - - - | - - - | 31000 | - - - | 46500 | 14.4 | 12 | 45500 | 31000 | 8 | No | 214624727 | No | N/A | USA,Canada
ML17XP1-048-230A** | CK40CT-50/60C-0*+TDR | ML180UH090E60C | R-410A | - - - | - - - | - - - | - - - | 30000 | - - - | 46000 | 15.2 | 12.5 | 44500 | 30000 | 8 | Yes | 214624729 | Yes-South | No | USA
ML17XP1-048-230A** | CK40CT-50/60C-0*+TDR | ML180UH110E60C | R-410A | - - - | - - - | - - - | - - - | 30600 | - - - | 46500 | 14.7 | 12.2 | 45000 | 30600 | 8.1 | No | 214624730 | No | N/A | USA
ML17XP1-048-230A** | CK40CT-50/60C-0*+TDR | ML180UH110V60C | R-410A | - - - | - - - | - - - | - - - | 30600 | - - - | 47000 | 14.7 | 12.2 | 45000 | 30600 | 8.1 | No | 214624732 | No | N/A | USA
ML17XP1-048-230A** | CK40CT-50/60C-0*+TDR | ML180UH110XE60C | R-410A | - - - | - - - | - - - | - - - | 30600 | - - - | 46500 | 14.7 | 12.2 | 45000 | 30600 | 8.1 | No | 214624733 | No | N/A | USA
ML17XP1-048-230A** | CK40CT-50/60C-0*+TDR | ML193UH090XE48C | R-410A | - - - | - - - | - - - | - - - | 30400 | - - - | 46000 | 14.7 | 12.2 | 45000 | 30400 | 8 | No | 214624735 | No | N/A | USA
ML17XP1-048-230A** | CK40CT-50/60C-0*+TDR | ML193UH110XE48C | R-410A | - - - | - - - | - - - | - - - | 30400 | - - - | 46000 | 14.7 | 12.2 | 44500 | 30400 | 8 | No | 214624736 | No | N/A | USA
ML17XP1-048-230A** | CK40CT-50/60C-0*+TDR | ML193UH110XE60C | R-410A | - - - | - - - | - - - | - - - | 30600 | - - - | 46500 | 14.7 | 12.2 | 45000 | 30600 | 8 | No | 214624738 | No | N/A | USA
ML17XP1-048-230A** | CK40CT-50/60C-0*+TDR | ML196UH090XE60C | R-410A | - - - | - - - | - - - | - - - | 30600 | - - - | 46500 | 14.7 | 12.2 | 45000 | 30600 | 8 | No | 214624740 | No | N/A | USA,Canada
ML17XP1-048-230A** | CK40CT-50/60C-0*+TDR | ML196UH110XE60C | R-410A | - - - | - - - | - - - | - - - | 30200 | - - - | 46000 | 14.7 | 12.2 | 44500 | 30200 | 8 | No | 214624741 | No | N/A | USA,Canada
ML17XP1-048-230A** | CK40CT-50/60C-0*+TDR | ML296UH090XV48C | R-410A | - - - | - - - | - - - | - - - | 31000 | - - - | 47000 | 14.4 | 12.2 | 45500 | 31000 | 8.1 | No | 214624743 | No | N/A | USA,Canada
ML17XP1-048-230A** | CK40CT-50/60C-0*+TDR | ML296UH110XV60C | R-410A | - - - | - - - | - - - | - - - | 30600 | - - - | 47000 | 14.7 | 12.2 | 45500 | 30600 | 8.1 | No | 214624744 | No | N/A | USA,Canada
ML17XP1-048-230A** | CK40CT-50/60C-0*+TDR | SL280UH080NV60C | R-410A | - - - | - - - | - - - | - - - | 30400 | - - - | 47000 | 15.2 | 12.5 | 45000 | 30400 | 8.1 | Yes | 214624746 | Yes-Both | No | USA
ML17XP1-048-230A** | CK40CT-50/60C-0*+TDR | SL280UH090V60C | R-410A | - - - | - - - | - - - | - - - | 30600 | - - - | 46500 | 14.7 | 12.2 | 45000 | 30600 | 8.1 | No | 214624747 | No | N/A | USA
ML17XP1-048-230A** | CK40CT-50/60C-0*+TDR | SL280UH090XV60C | R-410A | - - - | - - - | - - - | - - - | 30600 | - - - | 46500 | 14.7 | 12.2 | 45000 | 30600 | 8.1 | No | 214624749 | No | N/A | USA
ML17XP1-048-230A** | CK40CT-50/60C-0*+TDR | SL280UH100NV60C | R-410A | - - - | - - - | - - - | - - - | 30600 | - - - | 47000 | 14.7 | 12.2 | 45000 | 30600 | 8.1 | No | 214624750 | No | N/A | USA
ML17XP1-048-230A** | CK40CT-50/60C-0*+TDR | SL280UH110V60C | R-410A | - - - | - - - | - - - | - - - | 30600 | - - - | 46500 | 14.7 | 12.2 | 45000 | 30600 | 8.1 | No | 214624752 | No | N/A | USA
ML17XP1-048-230A** | CK40CT-50/60C-0*+TDR | SL280UH110XV60C | R-410A | - - - | - - - | - - - | - - - | 30600 | - - - | 46500 | 14.7 | 12.2 | 45000 | 30600 | 8.1 | No | 214624753 | No | N/A | USA
ML17XP1-048-230A** | CK40CT-50/60C-0*+TDR | SL297UH080NV48C | R-410A | - - - | - - - | - - - | - - - | 30800 | - - - | 46500 | 14.7 | 12.2 | 45500 | 30800 | 8.1 | No | 214624755 | No | N/A | USA,Canada
ML17XP1-048-230A** | CK40CT-50/60C-0*+TDR | SL297UH080NV60C | R-410A | - - - | - - - | - - - | - - - | 30800 | - - - | 46500 | 14.7 | 12.2 | 45500 | 30800 | 8 | No | 214624756 | No | N/A | USA,Canada
ML17XP1-048-230A** | CK40CT-50/60C-0*+TDR | SLP99UH090XV36C | R-410A | - - - | - - - | - - - | - - - | 30200 | - - - | 45500 | 14.7 | 12.2 | 44500 | 30200 | 8 | No | 214624758 | No | N/A | USA,Canada
ML17XP1-048-230A** | CK40CT-50/60C-0*+TDR | SLP99UH090XV48C | R-410A | - - - | - - - | - - - | - - - | 30800 | - - - | 46500 | 14.4 | 12.2 | 45500 | 30800 | 8 | No | 214624759 | No | N/A | USA,Canada
ML17XP1-048-230A** | CK40CT-50/60C-0*+TDR | SLP99UH090XV60C | R-410A | - - - | - - - | - - - | - - - | 30800 | - - - | 46500 | 14.4 | 12 | 45500 | 30800 | 8 | No | 214624761 | No | N/A | USA,Canada
ML17XP1-048-230A** | CK40CT-50/60C-0*+TDR | SLP99UH110XV60C | R-410A | - - - | - - - | - - - | - - - | 31000 | - - - | 46500 | 14.4 | 12 | 45500 | 31000 | 8 | No | 214624762 | No | N/A | USA,Canada
ML17XP1-048-230A** | CK40CT-60C-0*+TDR | - - - | R-410A | - - - | - - - | - - - | - - - | 32400 | - - - | 48000 | 14.3 | 12 | 47500 | 32400 | 8.3 | No | 214624764 | No | N/A | USA,Canada
ML17XP1-048-230A** | CK40CT-60C-0*+TDR | EL180UH100NE60C | R-410A | - - - | - - - | - - - | - - - | 32000 | - - - | 48000 | 14.7 | 12.2 | 47000 | 32000 | 8.1 | No | 214624765 | No | N/A | USA
ML17XP1-048-230A** | CK40CT-60C-0*+TDR | EL195UH100NE60C | R-410A | - - - | - - - | - - - | - - - | 31400 | - - - | 48000 | 15.2 | 12.5 | 46000 | 31400 | 8.1 | Yes | 214624767 | Yes-Both | No | USA,Canada
ML17XP1-048-230A** | CK40CT-60C-0*+TDR | EL196UH090XE48C | R-410A | - - - | - - - | - - - | - - - | 31400 | - - - | 48000 | 15.4 | 12.5 | 46000 | 31400 | 8.1 | Yes | 214624768 | Yes-Both | No | USA,Canada
ML17XP1-048-230A** | CK40CT-60C-0*+TDR | EL196UH110XE60C | R-410A | - - - | - - - | - - - | - - - | 31400 | - - - | 48000 | 15.4 | 12.5 | 46500 | 31400 | 8.1 | Yes | 214624770 | Yes-Both | No | USA,Canada
ML17XP1-048-230A** | CK40CT-60C-0*+TDR | EL280UH110E48C | R-410A | - - - | - - - | - - - | - - - | 31400 | - - - | 48000 | 15.6 | 13 | 46500 | 31400 | 8.3 | Yes | 214624771 | Yes-Both | No | USA
ML17XP1-048-230A** | CK40CT-60C-0*+TDR | EL280UH110E60C | R-410A | - - - | - - - | - - - | - - - | 31400 | - - - | 48000 | 15.6 | 13 | 46500 | 31400 | 8.3 | Yes | 214624773 | Yes-Both | No | USA
ML17XP1-048-230A** | CK40CT-60C-0*+TDR | EL280UH110XE60C | R-410A | - - - | - - - | - - - | - - - | 31400 | - - - | 48000 | 15.6 | 13 | 46500 | 31400 | 8.3 | Yes | 214624774 | Yes-Both | No | USA
ML17XP1-048-230A** | CK40CT-60C-0*+TDR | EL297UH090XE48C | R-410A | - - - | - - - | - - - | - - - | 31200 | - - - | 48000 | 15.4 | 12.5 | 46000 | 31200 | 8.1 | Yes | 214624776 | Yes-Both | No | USA
ML17XP1-048-230A** | CK40CT-60C-0*+TDR | EL297UH090XV36C | R-410A | - - - | - - - | - - - | - - - | 31200 | - - - | 48000 | 15.2 | 12.5 | 46000 | 31200 | 8.1 | Yes | 214624777 | Yes-Both | No | USA,Canada
ML17XP1-048-230A** | CK40CT-60C-0*+TDR | EL297UH090XV48C | R-410A | - - - | - - - | - - - | - - - | 31800 | - - - | 48000 | 14.7 | 12.2 | 47000 | 31800 | 8.1 | No | 214624779 | No | N/A | USA,Canada
ML17XP1-048-230A** | CK40CT-60C-0*+TDR | EL297UH090XV60C | R-410A | - - - | - - - | - - - | - - - | 32000 | - - - | 48000 | 14.7 | 12.2 | 47000 | 32000 | 8.1 | No | 214624780 | No | N/A | USA,Canada
ML17XP1-048-230A** | CK40CT-60C-0*+TDR | EL297UH110XE60C | R-410A | - - - | - - - | - - - | - - - | 31400 | - - - | 48000 | 15.4 | 12.5 | 46000 | 31400 | 8.1 | Yes | 214624782 | Yes-Both | No | USA,Canada
ML17XP1-048-230A** | CK40CT-60C-0*+TDR | EL297UH110XV48C | R-410A | - - - | - - - | - - - | - - - | 31800 | - - - | 48000 | 15.2 | 12.5 | 47000 | 31800 | 8.1 | Yes | 214624784 | Yes-Both | No | USA,Canada
ML17XP1-048-230A** | CK40CT-60C-0*+TDR | EL297UH110XV60C | R-410A | - - - | - - - | - - - | - - - | 32000 | - - - | 48000 | 14.7 | 12.2 | 47000 | 32000 | 8.1 | No | 214624785 | No | N/A | USA,Canada
ML17XP1-048-230A** | CK40CT-60C-0*+TDR | ML180UH090E60C | R-410A | - - - | - - - | - - - | - - - | 31200 | - - - | 48000 | 15.6 | 13 | 46000 | 31200 | 8.1 | Yes | 214624787 | Yes-Both | No | USA
ML17XP1-048-230A** | CK40CT-60C-0*+TDR | ML180UH110E60C | R-410A | - - - | - - - | - - - | - - - | 31600 | - - - | 48000 | 15.4 | 12.5 | 47000 | 31600 | 8.3 | Yes | 214624788 | Yes-Both | No | USA
ML17XP1-048-230A** | CK40CT-60C-0*+TDR | ML180UH110V60C | R-410A | - - - | - - - | - - - | - - - | 31600 | - - - | 48000 | 15.6 | 13 | 47000 | 31600 | 8.3 | Yes | 214624790 | Yes-Both | No | USA
ML17XP1-048-230A** | CK40CT-60C-0*+TDR | ML180UH110XE60C | R-410A | - - - | - - - | - - - | - - - | 31600 | - - - | 48000 | 15.4 | 12.5 | 47000 | 31600 | 8.3 | Yes | 214624792 | Yes-Both | No | USA
ML17XP1-048-230A** | CK40CT-60C-0*+TDR | ML193UH090XE48C | R-410A | - - - | - - - | - - - | - - - | 31400 | - - - | 48000 | 15.2 | 12.5 | 46500 | 31400 | 8.1 | Yes | 214624793 | Yes-Both | No | USA
ML17XP1-048-230A** | CK40CT-60C-0*+TDR | ML193UH110XE48C | R-410A | - - - | - - - | - - - | - - - | 31400 | - - - | 48000 | 15.4 | 12.5 | 46500 | 31400 | 8.1 | Yes | 214624795 | Yes-Both | No | USA
ML17XP1-048-230A** | CK40CT-60C-0*+TDR | ML193UH110XE60C | R-410A | - - - | - - - | - - - | - - - | 31600 | - - - | 48000 | 15.4 | 12.5 | 47000 | 31600 | 8.3 | Yes | 214624796 | Yes-Both | No | USA
ML17XP1-048-230A** | CK40CT-60C-0*+TDR | ML196UH090XE48C | R-410A | - - - | - - - | - - - | - - - | 31400 | - - - | 48000 | 15.4 | 12.5 | 46000 | 31400 | 8.1 | Yes | 214624798 | Yes-Both | No | USA,Canada
ML17XP1-048-230A** | CK40CT-60C-0*+TDR | ML196UH090XE60C | R-410A | - - - | - - - | - - - | - - - | 31800 | - - - | 48000 | 15 | 12.2 | 47000 | 31800 | 8.1 | No | 214624799 | No | N/A | USA,Canada
ML17XP1-048-230A** | CK40CT-60C-0*+TDR | ML196UH110XE60C | R-410A | - - - | - - - | - - - | - - - | 31400 | - - - | 48000 | 15.4 | 12.5 | 46500 | 31400 | 8.1 | Yes | 214624801 | Yes-Both | No | USA,Canada
ML17XP1-048-230A** | CK40CT-60C-0*+TDR | ML296UH090XV48C | R-410A | - - - | - - - | - - - | - - - | 32000 | - - - | 48000 | 15 | 12.2 | 47000 | 32000 | 8.3 | No | 214624803 | No | N/A | USA,Canada
ML17XP1-048-230A** | CK40CT-60C-0*+TDR | ML296UH110XV60C | R-410A | - - - | - - - | - - - | - - - | 31800 | - - - | 48000 | 15.4 | 12.5 | 47000 | 31800 | 8.3 | Yes | 214624804 | Yes-Both | No | USA,Canada
ML17XP1-048-230A** | CK40CT-60C-0*+TDR | SL280UH080NV60C | R-410A | - - - | - - - | - - - | - - - | 31400 | - - - | 48000 | 15.8 | 13 | 46500 | 31400 | 8.3 | Yes | 214624806 | Yes-Both | No | USA
ML17XP1-048-230A** | CK40CT-60C-0*+TDR | SL280UH090V60C | R-410A | - - - | - - - | - - - | - - - | 31800 | - - - | 48000 | 15.4 | 12.5 | 47000 | 31800 | 8.3 | Yes | 214624807 | Yes-Both | No | USA
ML17XP1-048-230A** | CK40CT-60C-0*+TDR | SL280UH090XV60C | R-410A | - - - | - - - | - - - | - - - | 31800 | - - - | 48000 | 15.4 | 12.5 | 47000 | 31800 | 8.3 | Yes | 214624809 | Yes-Both | No | USA
ML17XP1-048-230A** | CK40CT-60C-0*+TDR | SL280UH100NV60C | R-410A | - - - | - - - | - - - | - - - | 31600 | - - - | 48000 | 15.6 | 13 | 47000 | 31600 | 8.3 | Yes | 214624810 | Yes-Both | No | USA
ML17XP1-048-230A** | CK40CT-60C-0*+TDR | SL280UH110V60C | R-410A | - - - | - - - | - - - | - - - | 31600 | - - - | 48000 | 15.4 | 12.5 | 47000 | 31600 | 8.3 | Yes | 214624812 | Yes-Both | No | USA
ML17XP1-048-230A** | CK40CT-60C-0*+TDR | SL280UH110XV60C | R-410A | - - - | - - - | - - - | - - - | 31600 | - - - | 48000 | 15.4 | 12.5 | 47000 | 31600 | 8.3 | Yes | 214624814 | Yes-Both | No | USA
ML17XP1-048-230A** | CK40CT-60C-0*+TDR | SL297UH080NV48C | R-410A | - - - | - - - | - - - | - - - | 31800 | - - - | 48000 | 15.2 | 12.5 | 47000 | 31800 | 8.3 | Yes | 214624815 | Yes-Both | No | USA,Canada
ML17XP1-048-230A** | CK40CT-60C-0*+TDR | SL297UH080NV60C | R-410A | - - - | - - - | - - - | - - - | 31800 | - - - | 48000 | 15.2 | 12.5 | 47000 | 31800 | 8.1 | Yes | 214624817 | Yes-Both | No | USA,Canada
ML17XP1-048-230A** | CK40CT-60C-0*+TDR | SLP99UH090XV36C | R-410A | - - - | - - - | - - - | - - - | 31200 | - - - | 48000 | 15.2 | 12.5 | 46000 | 31200 | 8.1 | Yes | 214624818 | Yes-Both | No | USA,Canada
ML17XP1-048-230A** | CK40CT-60C-0*+TDR | SLP99UH090XV48C | R-410A | - - - | - - - | - - - | - - - | 31800 | - - - | 48000 | 14.7 | 12.2 | 47000 | 31800 | 8.1 | No | 214624820 | No | N/A | USA,Canada
ML17XP1-048-230A** | CK40CT-60C-0*+TDR | SLP99UH090XV60C | R-410A | - - - | - - - | - - - | - - - | 32000 | - - - | 48000 | 14.7 | 12.2 | 47000 | 32000 | 8.1 | No | 214624821 | No | N/A | USA,Canada
ML17XP1-048-230A** | CK40CT-60C-0*+TDR | SLP99UH110XV60C | R-410A | - - - | - - - | - - - | - - - | 32000 | - - - | 48000 | 14.7 | 12.2 | 47000 | 32000 | 8.1 | No | 214624823 | No | N/A | USA,Canada
ML17XP1-048-230A** | CK40DT-50/60C-0*+TDR | EL297DF110XE60C | R-410A | - - - | - - - | - - - | - - - | 29400 | - - - | 47500 | 14.4 | 11.7 | 48000 | 29400 | 8.1 | No | 214624546 | No | N/A | USA
ML17XP1-048-230A** | CK40DT-50/60C-0*+TDR | EL297DF110XV60C | R-410A | - - - | - - - | - - - | - - - | 29600 | - - - | 47500 | 14.3 | 11.7 | 48000 | 29600 | 8.1 | No | 214624548 | No | N/A | USA
ML17XP1-048-230A** | CK40DT-50/60C-0*+TDR | ML180DF110E60C | R-410A | - - - | - - - | - - - | - - - | 29200 | - - - | 48000 | 14.7 | 11.7 | 48000 | 29200 | 8.2 | No | 214624549 | No | N/A | USA
ML17XP1-048-230A** | CK40DT-50/60C-0*+TDR | ML193DF090XE48C | R-410A | - - - | - - - | - - - | - - - | 29200 | - - - | 47000 | 14.4 | 11.7 | 48000 | 29200 | 8.2 | No | 214624551 | No | N/A | USA
ML17XP1-048-230A** | CK40DT-50/60C-0*+TDR | ML196DF090XE48C | R-410A | - - - | - - - | - - - | - - - | 29200 | - - - | 47000 | 14.7 | 11.7 | 48000 | 29200 | 8.2 | No | 214624553 | No | N/A | USA
ML17XP1-048-230A** | CK40DT-50/60C-0*+TDR | ML196DF110XE60C | R-410A | - - - | - - - | - - - | - - - | 29400 | - - - | 47500 | 14.4 | 11.7 | 48000 | 29400 | 8.1 | No | 214624554 | No | N/A | USA
ML17XP1-048-230A** | CK40DT-50/60C-0*+TDR | ML296DF090XV60C | R-410A | - - - | - - - | - - - | - - - | 29400 | - - - | 47500 | 14.3 | 11.7 | 48000 | 29400 | 8.1 | No | 214624556 | No | N/A | USA
ML17XP1-048-230A** | CK40DT-50/60C-0*+TDR | SL280DF080NV60C | R-410A | - - - | - - - | - - - | - - - | 29400 | - - - | 47500 | 14.4 | 11.7 | 48000 | 29400 | 8.1 | No | 214624557 | No | N/A | USA
ML17XP1-048-230A** | CK40DT-50/60C-0*+TDR | SL280DF090V60C | R-410A | - - - | - - - | - - - | - - - | 29200 | - - - | 48000 | 14.7 | 11.7 | 48000 | 29200 | 8.2 | No | 214624559 | No | N/A | USA
ML17XP1-048-230A** | CK40DT-50/60C-0*+TDR | SL280DF110V60C | R-410A | - - - | - - - | - - - | - - - | 29200 | - - - | 48000 | 14.7 | 11.7 | 48000 | 29200 | 8.2 | No | 214624560 | No | N/A | USA
ML17XP1-048-230A** | CK40DT-50/60C-0*+TDR | SLP99DF110XV60C | R-410A | - - - | - - - | - - - | - - - | 29600 | - - - | 47500 | 14.3 | 11.7 | 48000 | 29600 | 8.1 | No | 214624562 | No | N/A | USA
ML17XP1-048-230A** | CK40HT-48B-0*+TDR | EL280UH090E48B | R-410A | - - - | - - - | - - - | - - - | 31200 | - - - | 45500 | 14.7 | 12.2 | 45500 | 31200 | 8.3 | No | 214624422 | No | N/A | USA
ML17XP1-048-230A** | CK40HT-48B-0*+TDR | EL280UH090XE48B | R-410A | - - - | - - - | - - - | - - - | 31200 | - - - | 45500 | 14.7 | 12.2 | 45500 | 31200 | 8.3 | No | 214624423 | No | N/A | USA
ML17XP1-048-230A** | CK40HT-48B-0*+TDR | EL297UH070XV36B | R-410A | - - - | - - - | - - - | - - - | 31400 | - - - | 44500 | 14.3 | 11.7 | 45000 | 31400 | 8.1 | No | 214624424 | No | N/A | USA,Canada
ML17XP1-048-230A** | CK40HT-48B-0*+TDR | ML180UH070V36B | R-410A | - - - | - - - | - - - | - - - | 31000 | - - - | 44500 | 14.7 | 12.2 | 44500 | 31000 | 8.1 | No | 214624425 | No | N/A | USA
ML17XP1-048-230A** | CK40HT-48B-0*+TDR | ML180UH070V48B | R-410A | - - - | - - - | - - - | - - - | 31800 | - - - | 46000 | 14.4 | 12 | 46000 | 31800 | 8.3 | No | 214624426 | No | N/A | USA
ML17XP1-048-230A** | CK40HT-48B-0*+TDR | ML180UH090E48B | R-410A | - - - | - - - | - - - | - - - | 31000 | - - - | 45000 | 14.7 | 12.2 | 45000 | 31000 | 8.3 | No | 214624427 | No | N/A | USA
ML17XP1-048-230A** | CK40HT-48B-0*+TDR | ML180UH090XE48B | R-410A | - - - | - - - | - - - | - - - | 31000 | - - - | 45000 | 14.7 | 12.2 | 45000 | 31000 | 8.3 | No | 214624428 | No | N/A | USA
ML17XP1-048-230A** | CK40HT-48B-0*+TDR | ML296UH045XV36B | R-410A | - - - | - - - | - - - | - - - | 31400 | - - - | 44500 | 14.3 | 11.7 | 45500 | 31400 | 8.1 | No | 214624429 | No | N/A | USA,Canada
ML17XP1-048-230A** | CK40HT-48B-0*+TDR | ML296UH070XV36B | R-410A | - - - | - - - | - - - | - - - | 31000 | - - - | 44000 | 14.3 | 12 | 44500 | 31000 | 8.1 | No | 214624430 | No | N/A | USA,Canada
ML17XP1-048-230A** | CK40HT-48B-0*+TDR | SL280UH080NV48B | R-410A | - - - | - - - | - - - | - - - | 31600 | - - - | 46000 | 14.4 | 12 | 46000 | 31600 | 8.3 | No | 214624431 | No | N/A | USA
ML17XP1-048-230A** | CK40HT-48B-0*+TDR | SL280UH090V36B | R-410A | - - - | - - - | - - - | - - - | 31200 | - - - | 45000 | 14.7 | 12.2 | 45000 | 31200 | 8.1 | No | 214624432 | No | N/A | USA
ML17XP1-048-230A** | CK40HT-48B-0*+TDR | SL297UH040NV36B | R-410A | - - - | - - - | - - - | - - - | 31200 | - - - | 45000 | 14.3 | 12 | 45500 | 31200 | 8.1 | No | 214624433 | No | N/A | USA,Canada
ML17XP1-048-230A** | CK40HT-48B-0*+TDR | SL297UH060NV36B | R-410A | - - - | - - - | - - - | - - - | 31400 | - - - | 45000 | 14.3 | 12 | 45500 | 31400 | 8.1 | No | 214624434 | No | N/A | USA,Canada
ML17XP1-048-230A** | CK40HT-48B-0*+TDR | SLP99UH070XV36B | R-410A | - - - | - - - | - - - | - - - | 31400 | - - - | 44500 | 14.3 | 11.7 | 45000 | 31400 | 8.1 | No | 214624435 | No | N/A | USA,Canada
ML17XP1-048-230A** | CK40HT-48C-0*+TDR | EL180UH100NE60C | R-410A | - - - | - - - | - - - | - - - | 31200 | - - - | 47000 | 14.4 | 12.2 | 46000 | 31200 | 8 | No | 214624436 | No | N/A | USA
ML17XP1-048-230A** | CK40HT-48C-0*+TDR | EL195UH100NE60C | R-410A | - - - | - - - | - - - | - - - | 31000 | - - - | 47000 | 14.7 | 12.2 | 46000 | 31000 | 8 | No | 214624437 | No | N/A | USA,Canada
ML17XP1-048-230A** | CK40HT-48C-0*+TDR | EL196UH110XE60C | R-410A | - - - | - - - | - - - | - - - | 30600 | - - - | 46500 | 15.2 | 12.5 | 45000 | 30600 | 8 | Yes | 214624438 | Yes-South | No | USA,Canada
ML17XP1-048-230A** | CK40HT-48C-0*+TDR | EL280UH110E48C | R-410A | - - - | - - - | - - - | - - - | 30600 | - - - | 47000 | 15.2 | 12.5 | 45500 | 30600 | 8.1 | Yes | 214624439 | Yes-Both | No | USA
ML17XP1-048-230A** | CK40HT-48C-0*+TDR | EL280UH110E60C | R-410A | - - - | - - - | - - - | - - - | 30600 | - - - | 46500 | 15.2 | 12.5 | 45500 | 30600 | 8 | Yes | 214624440 | Yes-South | No | USA
ML17XP1-048-230A** | CK40HT-48C-0*+TDR | EL280UH110XE60C | R-410A | - - - | - - - | - - - | - - - | 30600 | - - - | 46500 | 15.2 | 12.5 | 45500 | 30600 | 8 | Yes | 214624441 | Yes-South | No | USA
ML17XP1-048-230A** | CK40HT-48C-0*+TDR | EL297UH090XV36C | R-410A | - - - | - - - | - - - | - - - | 30600 | - - - | 46000 | 14.7 | 12.2 | 45000 | 30600 | 8 | No | 214624442 | No | N/A | USA,Canada
ML17XP1-048-230A** | CK40HT-48C-0*+TDR | EL297UH090XV48C | R-410A | - - - | - - - | - - - | - - - | 31200 | - - - | 47000 | 14.7 | 12.2 | 46000 | 31200 | 8 | No | 214624443 | No | N/A | USA,Canada
ML17XP1-048-230A** | CK40HT-48C-0*+TDR | EL297UH090XV60C | R-410A | - - - | - - - | - - - | - - - | 31200 | - - - | 47000 | 14.4 | 12.2 | 46000 | 31200 | 8 | No | 214624444 | No | N/A | USA,Canada
ML17XP1-048-230A** | CK40HT-48C-0*+TDR | EL297UH110XE60C | R-410A | - - - | - - - | - - - | - - - | 30600 | - - - | 46500 | 14.7 | 12.2 | 45000 | 30600 | 8 | No | 214624445 | No | N/A | USA,Canada
ML17XP1-048-230A** | CK40HT-48C-0*+TDR | EL297UH110XV48C | R-410A | - - - | - - - | - - - | - - - | 31200 | - - - | 47000 | 14.7 | 12.2 | 46000 | 31200 | 8 | No | 214624446 | No | N/A | USA,Canada
ML17XP1-048-230A** | CK40HT-48C-0*+TDR | EL297UH110XV60C | R-410A | - - - | - - - | - - - | - - - | 31200 | - - - | 47000 | 14.4 | 12.2 | 46000 | 31200 | 8 | No | 214624447 | No | N/A | USA,Canada
ML17XP1-048-230A** | CK40HT-48C-0*+TDR | ML180UH090E60C | R-410A | - - - | - - - | - - - | - - - | 30400 | - - - | 46500 | 15.2 | 12.5 | 45000 | 30400 | 8 | Yes | 214624448 | Yes-South | No | USA
ML17XP1-048-230A** | CK40HT-48C-0*+TDR | ML180UH110E60C | R-410A | - - - | - - - | - - - | - - - | 31000 | - - - | 47000 | 14.7 | 12.2 | 46000 | 31000 | 8.1 | No | 214624449 | No | N/A | USA
ML17XP1-048-230A** | CK40HT-48C-0*+TDR | ML180UH110V60C | R-410A | - - - | - - - | - - - | - - - | 30800 | - - - | 47500 | 15 | 12.2 | 46000 | 30800 | 8.1 | No | 214624450 | No | N/A | USA
ML17XP1-048-230A** | CK40HT-48C-0*+TDR | ML180UH110XE60C | R-410A | - - - | - - - | - - - | - - - | 31000 | - - - | 47000 | 14.7 | 12.2 | 46000 | 31000 | 8.1 | No | 214624451 | No | N/A | USA
ML17XP1-048-230A** | CK40HT-48C-0*+TDR | ML193UH090XE48C | R-410A | - - - | - - - | - - - | - - - | 30800 | - - - | 46500 | 14.7 | 12.2 | 45500 | 30800 | 8 | No | 214624452 | No | N/A | USA
ML17XP1-048-230A** | CK40HT-48C-0*+TDR | ML193UH110XE48C | R-410A | - - - | - - - | - - - | - - - | 30600 | - - - | 46500 | 14.7 | 12.2 | 45000 | 30600 | 8 | No | 214624454 | No | N/A | USA
ML17XP1-048-230A** | CK40HT-48C-0*+TDR | ML193UH110XE60C | R-410A | - - - | - - - | - - - | - - - | 31000 | - - - | 47000 | 14.7 | 12.2 | 45500 | 31000 | 8 | No | 214624455 | No | N/A | USA
ML17XP1-048-230A** | CK40HT-48C-0*+TDR | ML196UH090XE60C | R-410A | - - - | - - - | - - - | - - - | 31000 | - - - | 47000 | 14.7 | 12.2 | 45500 | 31000 | 8 | No | 214624457 | No | N/A | USA,Canada
ML17XP1-048-230A** | CK40HT-48C-0*+TDR | ML196UH110XE60C | R-410A | - - - | - - - | - - - | - - - | 30600 | - - - | 46500 | 15.2 | 12.5 | 45000 | 30600 | 8 | Yes | 214624458 | Yes-South | No | USA,Canada
ML17XP1-048-230A** | CK40HT-48C-0*+TDR | ML296UH090XV48C | R-410A | - - - | - - - | - - - | - - - | 31200 | - - - | 47500 | 14.7 | 12.2 | 46000 | 31200 | 8.1 | No | 214624460 | No | N/A | USA,Canada
ML17XP1-048-230A** | CK40HT-48C-0*+TDR | ML296UH110XV60C | R-410A | - - - | - - - | - - - | - - - | 31000 | - - - | 47500 | 14.7 | 12.2 | 46000 | 31000 | 8.1 | No | 214624462 | No | N/A | USA,Canada
ML17XP1-048-230A** | CK40HT-48C-0*+TDR | SL280UH080NV60C | R-410A | - - - | - - - | - - - | - - - | 30800 | - - - | 47500 | 15.2 | 12.5 | 45500 | 30800 | 8.1 | Yes | 214624463 | Yes-Both | No | USA
ML17XP1-048-230A** | CK40HT-48C-0*+TDR | SL280UH090V60C | R-410A | - - - | - - - | - - - | - - - | 31000 | - - - | 47500 | 14.7 | 12.2 | 46000 | 31000 | 8.1 | No | 214624465 | No | N/A | USA
ML17XP1-048-230A** | CK40HT-48C-0*+TDR | SL280UH090XV60C | R-410A | - - - | - - - | - - - | - - - | 31000 | - - - | 47500 | 14.7 | 12.2 | 46000 | 31000 | 8.1 | No | 214624466 | No | N/A | USA
ML17XP1-048-230A** | CK40HT-48C-0*+TDR | SL280UH100NV60C | R-410A | - - - | - - - | - - - | - - - | 31000 | - - - | 47500 | 15 | 12.2 | 46000 | 31000 | 8.1 | No | 214624468 | No | N/A | USA
ML17XP1-048-230A** | CK40HT-48C-0*+TDR | SL280UH110V60C | R-410A | - - - | - - - | - - - | - - - | 31000 | - - - | 47000 | 14.7 | 12.2 | 46000 | 31000 | 8.1 | No | 214624469 | No | N/A | USA
ML17XP1-048-230A** | CK40HT-48C-0*+TDR | SL280UH110XV60C | R-410A | - - - | - - - | - - - | - - - | 31000 | - - - | 47000 | 14.7 | 12.2 | 46000 | 31000 | 8.1 | No | 214624471 | No | N/A | USA
ML17XP1-048-230A** | CK40HT-48C-0*+TDR | SL297UH080NV48C | R-410A | - - - | - - - | - - - | - - - | 31200 | - - - | 47000 | 14.7 | 12.2 | 46000 | 31200 | 8.1 | No | 214624472 | No | N/A | USA,Canada
ML17XP1-048-230A** | CK40HT-48C-0*+TDR | SL297UH080NV60C | R-410A | - - - | - - - | - - - | - - - | 31200 | - - - | 47000 | 14.7 | 12.2 | 46000 | 31200 | 8 | No | 214624474 | No | N/A | USA,Canada
ML17XP1-048-230A** | CK40HT-48C-0*+TDR | SLP99UH090XV36C | R-410A | - - - | - - - | - - - | - - - | 30600 | - - - | 46000 | 14.7 | 12.2 | 45000 | 30600 | 8 | No | 214624475 | No | N/A | USA,Canada
ML17XP1-048-230A** | CK40HT-48C-0*+TDR | SLP99UH090XV48C | R-410A | - - - | - - - | - - - | - - - | 31200 | - - - | 47000 | 14.7 | 12.2 | 46000 | 31200 | 8 | No | 214624477 | No | N/A | USA,Canada
ML17XP1-048-230A** | CK40HT-48C-0*+TDR | SLP99UH090XV60C | R-410A | - - - | - - - | - - - | - - - | 31200 | - - - | 47000 | 14.4 | 12.2 | 46000 | 31200 | 8 | No | 214624478 | No | N/A | USA,Canada
ML17XP1-048-230A** | CK40HT-48C-0*+TDR | SLP99UH110XV60C | R-410A | - - - | - - - | - - - | - - - | 31200 | - - - | 47000 | 14.4 | 12.2 | 46000 | 31200 | 8 | No | 214624480 | No | N/A | USA,Canada
ML17XP1-048-230A** | CK40HT-51/61C-0*+TDR | - - - | R-410A | - - - | - - - | - - - | - - - | 32000 | - - - | 47000 | 14.3 | 11.7 | 46000 | 32000 | 8.3 | No | 214624481 | No | N/A | USA,Canada
ML17XP1-048-230A** | CK40HT-51/61C-0*+TDR | EL180UH100NE60C | R-410A | - - - | - - - | - - - | - - - | 31800 | - - - | 47500 | 14.7 | 12.2 | 46000 | 31800 | 8.1 | No | 214624483 | No | N/A | USA
ML17XP1-048-230A** | CK40HT-51/61C-0*+TDR | EL195UH100NE60C | R-410A | - - - | - - - | - - - | - - - | 31600 | - - - | 47500 | 14.7 | 12.2 | 45500 | 31600 | 8.1 | No | 214624484 | No | N/A | USA,Canada
ML17XP1-048-230A** | CK40HT-51/61C-0*+TDR | EL196UH110XE60C | R-410A | - - - | - - - | - - - | - - - | 31000 | - - - | 47500 | 15.4 | 12.5 | 45000 | 31000 | 8.3 | Yes | 214624486 | Yes-Both | No | USA,Canada
ML17XP1-048-230A** | CK40HT-51/61C-0*+TDR | EL280UH110E48C | R-410A | - - - | - - - | - - - | - - - | 31200 | - - - | 47500 | 15.4 | 12.5 | 45000 | 31200 | 8.3 | Yes | 214624488 | Yes-Both | No | USA
ML17XP1-048-230A** | CK40HT-51/61C-0*+TDR | EL280UH110E60C | R-410A | - - - | - - - | - - - | - - - | 31000 | - - - | 47500 | 15.4 | 12.5 | 45000 | 31000 | 8.3 | Yes | 214624489 | Yes-Both | No | USA
ML17XP1-048-230A** | CK40HT-51/61C-0*+TDR | EL280UH110XE60C | R-410A | - - - | - - - | - - - | - - - | 31000 | - - - | 47500 | 15.4 | 12.5 | 45000 | 31000 | 8.3 | Yes | 214624491 | Yes-Both | No | USA
ML17XP1-048-230A** | CK40HT-51/61C-0*+TDR | EL297UH090XV36C | R-410A | - - - | - - - | - - - | - - - | 31000 | - - - | 47000 | 15.2 | 12.5 | 45000 | 31000 | 8.1 | Yes | 214624492 | Yes-Both | No | USA,Canada
ML17XP1-048-230A** | CK40HT-51/61C-0*+TDR | EL297UH090XV48C | R-410A | - - - | - - - | - - - | - - - | 31600 | - - - | 47500 | 14.7 | 12.2 | 46000 | 31600 | 8.3 | No | 214624494 | No | N/A | USA,Canada
ML17XP1-048-230A** | CK40HT-51/61C-0*+TDR | EL297UH090XV60C | R-410A | - - - | - - - | - - - | - - - | 31800 | - - - | 48000 | 14.7 | 12.2 | 46000 | 31800 | 8.3 | No | 214624495 | No | N/A | USA,Canada
ML17XP1-048-230A** | CK40HT-51/61C-0*+TDR | EL297UH110XE60C | R-410A | - - - | - - - | - - - | - - - | 31000 | - - - | 47000 | 15.2 | 12.5 | 45000 | 31000 | 8.1 | Yes | 214624497 | Yes-Both | No | USA,Canada
ML17XP1-048-230A** | CK40HT-51/61C-0*+TDR | EL297UH110XV48C | R-410A | - - - | - - - | - - - | - - - | 31600 | - - - | 47500 | 14.7 | 12.2 | 45500 | 31600 | 8.3 | No | 214624498 | No | N/A | USA,Canada
ML17XP1-048-230A** | CK40HT-51/61C-0*+TDR | EL297UH110XV60C | R-410A | - - - | - - - | - - - | - - - | 31800 | - - - | 48000 | 14.7 | 12.2 | 46000 | 31800 | 8.3 | No | 214624500 | No | N/A | USA,Canada
ML17XP1-048-230A** | CK40HT-51/61C-0*+TDR | ML180UH090E60C | R-410A | - - - | - - - | - - - | - - - | 30800 | - - - | 47000 | 15.6 | 12.5 | 44500 | 30800 | 8.3 | Yes | 214624501 | Yes-Both | No | USA
ML17XP1-048-230A** | CK40HT-51/61C-0*+TDR | ML180UH110E60C | R-410A | - - - | - - - | - - - | - - - | 31400 | - - - | 48000 | 15.2 | 12.5 | 45500 | 31400 | 8.3 | Yes | 214624503 | Yes-Both | No | USA
ML17XP1-048-230A** | CK40HT-51/61C-0*+TDR | ML180UH110V60C | R-410A | - - - | - - - | - - - | - - - | 31400 | - - - | 48000 | 15.4 | 12.5 | 45500 | 31400 | 8.3 | Yes | 214624504 | Yes-Both | No | USA
ML17XP1-048-230A** | CK40HT-51/61C-0*+TDR | ML180UH110XE60C | R-410A | - - - | - - - | - - - | - - - | 31400 | - - - | 48000 | 15.2 | 12.5 | 45500 | 31400 | 8.3 | Yes | 214624506 | Yes-Both | No | USA
ML17XP1-048-230A** | CK40HT-51/61C-0*+TDR | ML193UH090XE48C | R-410A | - - - | - - - | - - - | - - - | 31200 | - - - | 47000 | 15.2 | 12.5 | 45000 | 31200 | 8.3 | Yes | 214624507 | Yes-Both | No | USA
ML17XP1-048-230A** | CK40HT-51/61C-0*+TDR | ML193UH110XE48C | R-410A | - - - | - - - | - - - | - - - | 31200 | - - - | 47500 | 15.4 | 12.5 | 45000 | 31200 | 8.3 | Yes | 214624509 | Yes-Both | No | USA
ML17XP1-048-230A** | CK40HT-51/61C-0*+TDR | ML193UH110XE60C | R-410A | - - - | - - - | - - - | - - - | 31400 | - - - | 47500 | 15.2 | 12.5 | 45500 | 31400 | 8.3 | Yes | 214624511 | Yes-Both | No | USA
ML17XP1-048-230A** | CK40HT-51/61C-0*+TDR | ML196UH090XE60C | R-410A | - - - | - - - | - - - | - - - | 31400 | - - - | 47500 | 14.7 | 12.2 | 45500 | 31400 | 8.3 | No | 214624512 | No | N/A | USA,Canada
ML17XP1-048-230A** | CK40HT-51/61C-0*+TDR | ML196UH110XE60C | R-410A | - - - | - - - | - - - | - - - | 31000 | - - - | 47500 | 15.4 | 12.5 | 45000 | 31000 | 8.3 | Yes | 214624514 | Yes-Both | No | USA,Canada
ML17XP1-048-230A** | CK40HT-51/61C-0*+TDR | ML296UH090XV48C | R-410A | - - - | - - - | - - - | - - - | 31800 | - - - | 48000 | 14.7 | 12.2 | 46000 | 31800 | 8.3 | No | 214624515 | No | N/A | USA,Canada
ML17XP1-048-230A** | CK40HT-51/61C-0*+TDR | ML296UH110XV60C | R-410A | - - - | - - - | - - - | - - - | 31600 | - - - | 48000 | 15.2 | 12.5 | 45500 | 31600 | 8.3 | Yes | 214624517 | Yes-Both | No | USA,Canada
ML17XP1-048-230A** | CK40HT-51/61C-0*+TDR | SL280UH080NV60C | R-410A | - - - | - - - | - - - | - - - | 31200 | - - - | 48000 | 15.6 | 12.5 | 45500 | 31200 | 8.3 | Yes | 214624518 | Yes-Both | No | USA
ML17XP1-048-230A** | CK40HT-51/61C-0*+TDR | SL280UH090V60C | R-410A | - - - | - - - | - - - | - - - | 31600 | - - - | 48000 | 15.2 | 12.5 | 45500 | 31600 | 8.3 | Yes | 214624520 | Yes-Both | No | USA
ML17XP1-048-230A** | CK40HT-51/61C-0*+TDR | SL280UH090XV60C | R-410A | - - - | - - - | - - - | - - - | 31600 | - - - | 48000 | 15.2 | 12.5 | 45500 | 31600 | 8.3 | Yes | 214624521 | Yes-Both | No | USA
ML17XP1-048-230A** | CK40HT-51/61C-0*+TDR | SL280UH100NV60C | R-410A | - - - | - - - | - - - | - - - | 31400 | - - - | 48000 | 15.4 | 12.5 | 45500 | 31400 | 8.3 | Yes | 214624523 | Yes-Both | No | USA
ML17XP1-048-230A** | CK40HT-51/61C-0*+TDR | SL280UH110V60C | R-410A | - - - | - - - | - - - | - - - | 31400 | - - - | 48000 | 15.2 | 12.5 | 45500 | 31400 | 8.3 | Yes | 214624525 | Yes-Both | No | USA
ML17XP1-048-230A** | CK40HT-51/61C-0*+TDR | SL280UH110XV60C | R-410A | - - - | - - - | - - - | - - - | 31400 | - - - | 48000 | 15.2 | 12.5 | 45500 | 31400 | 8.3 | Yes | 214624526 | Yes-Both | No | USA
ML17XP1-048-230A** | CK40HT-51/61C-0*+TDR | SL297UH080NV48C | R-410A | - - - | - - - | - - - | - - - | 31600 | - - - | 48000 | 14.7 | 12.2 | 45500 | 31600 | 8.3 | No | 214624528 | No | N/A | USA,Canada
ML17XP1-048-230A** | CK40HT-51/61C-0*+TDR | SL297UH080NV60C | R-410A | - - - | - - - | - - - | - - - | 31600 | - - - | 48000 | 14.7 | 12.2 | 45500 | 31600 | 8.3 | No | 214624529 | No | N/A | USA,Canada
ML17XP1-048-230A** | CK40HT-51/61C-0*+TDR | SLP99UH090XV36C | R-410A | - - - | - - - | - - - | - - - | 31000 | - - - | 47000 | 15.2 | 12.5 | 45000 | 31000 | 8.1 | Yes | 214624531 | Yes-Both | No | USA,Canada
ML17XP1-048-230A** | CK40HT-51/61C-0*+TDR | SLP99UH090XV48C | R-410A | - - - | - - - | - - - | - - - | 31600 | - - - | 47500 | 14.7 | 12.2 | 46000 | 31600 | 8.3 | No | 214624532 | No | N/A | USA,Canada
ML17XP1-048-230A** | CK40HT-51/61C-0*+TDR | SLP99UH090XV60C | R-410A | - - - | - - - | - - - | - - - | 31800 | - - - | 48000 | 14.7 | 12.2 | 46000 | 31800 | 8.3 | No | 214624534 | No | N/A | USA,Canada
ML17XP1-048-230A** | CK40HT-51/61C-0*+TDR | SLP99UH110XV60C | R-410A | - - - | - - - | - - - | - - - | 31800 | - - - | 48000 | 14.7 | 12.2 | 46000 | 31800 | 8.3 | No | 214624536 | No | N/A | USA,Canada
ML17XP1-048-230A** | CK40HT-60D-0*+TDR | EL297UH135XE60D | R-410A | - - - | - - - | - - - | - - - | 30400 | - - - | 48000 | 15.2 | 12.5 | 45500 | 30400 | 8.1 | Yes | 214624537 | Yes-Both | No | USA,Canada
ML17XP1-048-230A** | CK40HT-60D-0*+TDR | EL297UH135XV60D | R-410A | - - - | - - - | - - - | - - - | 30800 | - - - | 48000 | 15.2 | 12.5 | 46000 | 30800 | 8.1 | Yes | 214624539 | Yes-Both | No | USA,Canada
ML17XP1-048-230A** | CK40HT-60D-0*+TDR | ML180UH135E60D | R-410A | - - - | - - - | - - - | - - - | 30800 | - - - | 48000 | 15 | 12.2 | 46000 | 30800 | 8.1 | No | 214624540 | No | N/A | USA
ML17XP1-048-230A** | CK40HT-60D-0*+TDR | ML196UH135XE60D | R-410A | - - - | - - - | - - - | - - - | 30600 | - - - | 48000 | 15.2 | 12.5 | 45500 | 30600 | 8.1 | Yes | 214624542 | Yes-Both | No | USA,Canada
ML17XP1-048-230A** | CK40HT-60D-0*+TDR | SL280UH135V60D | R-410A | - - - | - - - | - - - | - - - | 30800 | - - - | 48000 | 15.2 | 12.5 | 46000 | 30800 | 8.1 | Yes | 214624543 | Yes-Both | No | USA
ML17XP1-048-230A** | CK40HT-60D-0*+TDR | SLP99UH135XV60D | R-410A | - - - | - - - | - - - | - - - | 30800 | - - - | 48000 | 15.2 | 12.5 | 46000 | 30800 | 8.1 | Yes | 214624545 | Yes-Both | No | USA,Canada
ML17XP1-048-230A** | CRX35-50/60C-**-*+TDR | EL297DF110XE60C | R-410A | - - - | - - - | - - - | - - - | 29400 | - - - | 47500 | 14.4 | 11.7 | 48000 | 29400 | 8.1 | No | 213433422 | No | N/A | USA
ML17XP1-048-230A** | CRX35-50/60C-**-*+TDR | EL297DF110XV60C | R-410A | - - - | - - - | - - - | - - - | 29600 | - - - | 47500 | 14.3 | 11.7 | 48000 | 29600 | 8.1 | No | 213319227 | No | N/A | USA
ML17XP1-048-230A** | CRX35-50/60C-**-*+TDR | ML180DF110E60C | R-410A | - - - | - - - | - - - | - - - | 29200 | - - - | 48000 | 14.7 | 11.7 | 48000 | 29200 | 8.2 | No | 213255743 | No | N/A | USA
ML17XP1-048-230A** | CRX35-50/60C-**-*+TDR | ML193DF090XE48C | R-410A | - - - | - - - | - - - | - - - | 29200 | - - - | 47000 | 14.4 | 11.7 | 48000 | 29200 | 8.2 | No | 213255744 | No | N/A | USA
ML17XP1-048-230A** | CRX35-50/60C-**-*+TDR | ML196DF090XE48C | R-410A | - - - | - - - | - - - | - - - | 29200 | - - - | 47000 | 14.7 | 11.7 | 48000 | 29200 | 8.2 | No | 213255745 | No | N/A | USA
ML17XP1-048-230A** | CRX35-50/60C-**-*+TDR | ML196DF110XE60C | R-410A | - - - | - - - | - - - | - - - | 29400 | - - - | 47500 | 14.4 | 11.7 | 48000 | 29400 | 8.1 | No | 213255746 | No | N/A | USA
ML17XP1-048-230A** | CRX35-50/60C-**-*+TDR | ML296DF090XV60C | R-410A | - - - | - - - | - - - | - - - | 29400 | - - - | 47500 | 14.3 | 11.7 | 48000 | 29400 | 8.1 | No | 213255747 | No | N/A | USA
ML17XP1-048-230A** | CRX35-50/60C-**-*+TDR | SL280DF080NV60C | R-410A | - - - | - - - | - - - | - - - | 29400 | - - - | 47500 | 14.4 | 11.7 | 48000 | 29400 | 8.1 | No | 213255748 | No | N/A | USA
ML17XP1-048-230A** | CRX35-50/60C-**-*+TDR | SL280DF090V60C | R-410A | - - - | - - - | - - - | - - - | 29200 | - - - | 48000 | 14.7 | 11.7 | 48000 | 29200 | 8.2 | No | 213255749 | No | N/A | USA
ML17XP1-048-230A** | CRX35-50/60C-**-*+TDR | SL280DF110V60C | R-410A | - - - | - - - | - - - | - - - | 29200 | - - - | 48000 | 14.7 | 11.7 | 48000 | 29200 | 8.2 | No | 213255750 | No | N/A | USA
ML17XP1-048-230A** | CRX35-50/60C-**-*+TDR | SLP99DF110XV60C | R-410A | - - - | - - - | - - - | - - - | 29600 | - - - | 47500 | 14.3 | 11.7 | 48000 | 29600 | 8.1 | No | 213255751 | No | N/A | USA
ML17XP1-048-230A** | CX35-48B+TDR | EL280UH090E48B | R-410A | 46000 | 15.5 | 12.5 | 44000 | 30400 | 9.6 | 46500 | 14.7 | 12.2 | 45000 | 30400 | 8.1 | No | 210051227 | No | N/A | USA
ML17XP1-048-230A** | CX35-48B+TDR | EL280UH090XE48B | R-410A | 46000 | 15.5 | 12.5 | 44000 | 30400 | 9.6 | 46500 | 14.7 | 12.2 | 45000 | 30400 | 8.1 | No | 210051228 | No | N/A | USA
ML17XP1-048-230A** | CX35-48B+TDR | EL297UH045XV36B | R-410A | - - - | - - - | - - - | - - - | 30600 | - - - | 46000 | 14.7 | 12.2 | 45000 | 30600 | 7.8 | No | 213194518 | No | N/A | USA,Canada
ML17XP1-048-230A** | CX35-48B+TDR | EL297UH070XV36B | R-410A | - - - | - - - | - - - | - - - | 30400 | - - - | 45500 | 14.7 | 12.2 | 45000 | 30400 | 8 | No | 213194519 | No | N/A | USA,Canada
ML17XP1-048-230A** | CX35-48B+TDR | ML180UH070V36B | R-410A | 45500 | 15.5 | 12.7 | 44000 | 30000 | 9.4 | 45500 | 15 | 12.2 | 44500 | 30000 | 8 | No | 210051231 | No | N/A | USA
ML17XP1-048-230A** | CX35-48B+TDR | ML180UH070V48B | R-410A | 47500 | 15.1 | 12.7 | 45500 | 30800 | 9.4 | 47000 | 14.7 | 12.2 | 45500 | 30800 | 8.1 | No | 210051232 | No | N/A | USA
ML17XP1-048-230A** | CX35-48B+TDR | ML180UH090E48B | R-410A | 46500 | 15.5 | 12.5 | 44000 | 30200 | 9.6 | 46500 | 15.2 | 12.5 | 45000 | 30200 | 8.1 | Yes | 210051233 | Yes-Both | No | USA
ML17XP1-048-230A** | CX35-48B+TDR | ML180UH090V48B | R-410A | 47000 | 15.1 | 12.5 | 45000 | 31000 | 9.4 | 47000 | 14.7 | 12.2 | 45500 | 31000 | 8.1 | No | 210051234 | No | N/A | USA
ML17XP1-048-230A** | CX35-48B+TDR | ML180UH090XE48B | R-410A | - - - | - - - | - - - | - - - | 30200 | - - - | 46500 | 15.2 | 12.5 | 45000 | 30200 | 8.1 | Yes | 212945100 | Yes-Both | No | USA
ML17XP1-048-230A** | CX35-48B+TDR | ML196UH070XE48B | R-410A | 45500 | 15.1 | 12.5 | 44500 | 30600 | 9.2 | 46000 | 14.4 | 12 | 45000 | 30600 | 7.8 | No | 210051235 | No | N/A | USA,Canada
ML17XP1-048-230A** | CX35-48B+TDR | ML296UH045XV36B | R-410A | 46000 | 15.1 | 12.5 | 44500 | 30600 | 9 | 46000 | 14.4 | 12.2 | 45000 | 30600 | 7.8 | No | 210051236 | No | N/A | USA,Canada
ML17XP1-048-230A** | CX35-48B+TDR | ML296UH070XV36B | R-410A | 45500 | 15.1 | 12.5 | 44500 | 30600 | 9.2 | 45500 | 14.4 | 12 | 45000 | 30600 | 7.8 | No | 210051237 | No | N/A | USA,Canada
ML17XP1-048-230A** | CX35-48B+TDR | SL280UH080NV48B | R-410A | 47500 | 15.5 | 12.7 | 45000 | 30800 | 9.6 | 47000 | 14.7 | 12.2 | 45500 | 30800 | 8.1 | No | 210051238 | No | N/A | USA
ML17XP1-048-230A** | CX35-48B+TDR | SL280UH090V36B | R-410A | 46500 | 15.5 | 12.5 | 44500 | 30200 | 9.6 | 46000 | 14.7 | 12.2 | 44500 | 30200 | 8 | No | 210051239 | No | N/A | USA
ML17XP1-048-230A** | CX35-48B+TDR | SL280UH090V48B | R-410A | 47000 | 15.1 | 12.5 | 45500 | 31000 | 9.4 | 47000 | 14.4 | 12.2 | 45500 | 31000 | 8.1 | No | 210051240 | No | N/A | USA
ML17XP1-048-230A** | CX35-48B+TDR | SL297UH040NV36B | R-410A | 46000 | 15.1 | 12.5 | 44500 | 30400 | 9.2 | 46000 | 14.7 | 12.2 | 45000 | 30400 | 8 | No | 210051241 | No | N/A | USA,Canada
ML17XP1-048-230A** | CX35-48B+TDR | SL297UH060NV36B | R-410A | 46000 | 15.1 | 12.5 | 44500 | 30400 | 9.2 | 46000 | 14.7 | 12.2 | 45000 | 30400 | 8 | No | 210051242 | No | N/A | USA,Canada
ML17XP1-048-230A** | CX35-48B+TDR | SLP99UH070XV36B | R-410A | 46000 | 15.1 | 12.5 | 44500 | 30400 | 9 | 45500 | 14.7 | 12.2 | 45000 | 30400 | 8 | No | 210051243 | No | N/A | USA,Canada
ML17XP1-048-230A** | CX35-48C+TDR | EL180UH100NE60C | R-410A | 46000 | 15.5 | 12.5 | 44000 | 30800 | 9.6 | 47000 | 14.7 | 12.2 | 45500 | 30800 | 8.1 | No | 210051244 | No | N/A | USA
ML17XP1-048-230A** | CX35-48C+TDR | EL195UH100NE60C | R-410A | 46500 | 15.5 | 12.5 | 44500 | 30400 | 9.6 | 46000 | 14.7 | 12.2 | 44500 | 30400 | 8 | No | 210051245 | No | N/A | USA,Canada
ML17XP1-048-230A** | CX35-48C+TDR | EL196UH090XE48C | R-410A | 46000 | 15.5 | 12.5 | 44000 | 30200 | 9.6 | 46000 | 15 | 12.2 | 44500 | 30200 | 8 | No | 210051246 | No | N/A | USA,Canada
ML17XP1-048-230A** | CX35-48C+TDR | EL196UH110XE60C | R-410A | 46500 | 15.5 | 12.5 | 44500 | 30200 | 9.6 | 46500 | 15.2 | 12.5 | 45000 | 30200 | 8.1 | Yes | 210051247 | Yes-Both | No | USA,Canada
ML17XP1-048-230A** | CX35-48C+TDR | EL280UH110E48C | R-410A | 46000 | 16 | 13 | 44000 | 30400 | 9.6 | 47000 | 15.2 | 12.5 | 45000 | 30400 | 8.1 | Yes | 210051248 | Yes-Both | No | USA
ML17XP1-048-230A** | CX35-48C+TDR | EL280UH110E60C | R-410A | 46000 | 16.1 | 13 | 44000 | 30000 | 9.6 | 46500 | 15.6 | 12.5 | 44500 | 30000 | 8.1 | Yes | 210051249 | Yes-Both | No | USA
ML17XP1-048-230A** | CX35-48C+TDR | EL280UH110XE60C | R-410A | 46000 | 16.1 | 13 | 44000 | 30000 | 9.6 | 46500 | 15.6 | 12.5 | 44500 | 30000 | 8.1 | Yes | 210051250 | Yes-Both | No | USA
ML17XP1-048-230A** | CX35-48C+TDR | EL297UH090XE48C | R-410A | - - - | - - - | - - - | - - - | 30200 | - - - | 46000 | 15.2 | 12.5 | 44500 | 30200 | 8 | Yes | 213630299 | Yes-South | No | USA
ML17XP1-048-230A** | CX35-48C+TDR | EL297UH090XV36C | R-410A | - - - | - - - | - - - | - - - | 30200 | - - - | 46000 | 15.2 | 12.5 | 44500 | 30200 | 8 | Yes | 213194520 | Yes-South | No | USA,Canada
ML17XP1-048-230A** | CX35-48C+TDR | EL297UH090XV48C | R-410A | - - - | - - - | - - - | - - - | 30800 | - - - | 47000 | 14.7 | 12.2 | 45500 | 30800 | 8.1 | No | 213194521 | No | N/A | USA,Canada
ML17XP1-048-230A** | CX35-48C+TDR | EL297UH090XV60C | R-410A | - - - | - - - | - - - | - - - | 30800 | - - - | 47000 | 14.7 | 12.2 | 45500 | 30800 | 8.1 | No | 213194522 | No | N/A | USA,Canada
ML17XP1-048-230A** | CX35-48C+TDR | EL297UH110XE60C | R-410A | - - - | - - - | - - - | - - - | 30200 | - - - | 46500 | 15.2 | 12.5 | 45000 | 30200 | 8.1 | Yes | 213434170 | Yes-Both | No | USA,Canada
ML17XP1-048-230A** | CX35-48C+TDR | EL297UH110XV48C | R-410A | - - - | - - - | - - - | - - - | 30600 | - - - | 47000 | 14.7 | 12.2 | 45500 | 30600 | 8.1 | No | 213194523 | No | N/A | USA,Canada
ML17XP1-048-230A** | CX35-48C+TDR | EL297UH110XV60C | R-410A | - - - | - - - | - - - | - - - | 30800 | - - - | 47000 | 14.7 | 12.2 | 45500 | 30800 | 8.1 | No | 213194524 | No | N/A | USA,Canada
ML17XP1-048-230A** | CX35-48C+TDR | ML180UH090E60C | R-410A | 46000 | 15.5 | 12.5 | 44000 | 30200 | 9.6 | 46500 | 15.4 | 12.5 | 44500 | 30200 | 8.1 | Yes | 210051258 | Yes-Both | No | USA
ML17XP1-048-230A** | CX35-48C+TDR | ML180UH110E60C | R-410A | 46500 | 16 | 13 | 44000 | 30600 | 9.6 | 47000 | 15 | 12.2 | 45500 | 30600 | 8.1 | No | 210051259 | No | N/A | USA
ML17XP1-048-230A** | CX35-48C+TDR | ML180UH110V60C | R-410A | 47500 | 16 | 13 | 45000 | 30400 | 9.6 | 47500 | 15.4 | 12.5 | 45000 | 30400 | 8.1 | Yes | 210051260 | Yes-Both | No | USA
ML17XP1-048-230A** | CX35-48C+TDR | ML180UH110XE60C | R-410A | - - - | - - - | - - - | - - - | 30600 | - - - | 47000 | 15 | 12.2 | 45500 | 30600 | 8.1 | No | 212945101 | No | N/A | USA
ML17XP1-048-230A** | CX35-48C+TDR | ML193UH090XE48C | R-410A | 46000 | 15.5 | 12.5 | 44000 | 30400 | 9.4 | 46500 | 14.7 | 12.2 | 45000 | 30400 | 8 | No | 210051261 | No | N/A | USA
ML17XP1-048-230A** | CX35-48C+TDR | ML193UH110XE48C | R-410A | 46500 | 15.5 | 12.5 | 44000 | 30400 | 9.6 | 46500 | 15.2 | 12.5 | 45000 | 30400 | 8.1 | Yes | 210051262 | Yes-Both | No | USA
ML17XP1-048-230A** | CX35-48C+TDR | ML193UH110XE60C | R-410A | 46500 | 15.5 | 12.5 | 44500 | 30200 | 9.6 | 46500 | 15.4 | 12.5 | 44500 | 30200 | 8.1 | Yes | 210051263 | Yes-Both | No | USA
ML17XP1-048-230A** | CX35-48C+TDR | ML196UH090XE48C | R-410A | 46000 | 15.5 | 12.5 | 44000 | 30200 | 9.6 | 46000 | 15 | 12.2 | 44500 | 30200 | 8 | No | 210051264 | No | N/A | USA,Canada
ML17XP1-048-230A** | CX35-48C+TDR | ML196UH090XE60C | R-410A | 46500 | 15.5 | 12.5 | 44500 | 30200 | 9.6 | 46500 | 15.2 | 12.5 | 44500 | 30200 | 8.1 | Yes | 210051265 | Yes-Both | No | USA,Canada
ML17XP1-048-230A** | CX35-48C+TDR | ML196UH110XE60C | R-410A | 46500 | 15.5 | 12.5 | 44500 | 30200 | 9.6 | 46500 | 15.2 | 12.5 | 45000 | 30200 | 8.1 | Yes | 210051266 | Yes-Both | No | USA,Canada
ML17XP1-048-230A** | CX35-48C+TDR | ML296UH090XV48C | R-410A | 47500 | 15.1 | 12.7 | 45500 | 30800 | 9.6 | 47500 | 14.7 | 12.2 | 45500 | 30800 | 8.1 | No | 210051267 | No | N/A | USA,Canada
ML17XP1-048-230A** | CX35-48C+TDR | ML296UH110XV60C | R-410A | 47500 | 15.5 | 12.5 | 45000 | 30600 | 9.6 | 47500 | 15 | 12.2 | 45500 | 30600 | 8.1 | No | 210051268 | No | N/A | USA,Canada
ML17XP1-048-230A** | CX35-48C+TDR | SL280UH080NV60C | R-410A | 47500 | 16 | 13 | 45000 | 30400 | 9.6 | 47500 | 15.4 | 12.5 | 45000 | 30400 | 8.1 | Yes | 210051269 | Yes-Both | No | USA
ML17XP1-048-230A** | CX35-48C+TDR | SL280UH090V60C | R-410A | 47500 | 15.5 | 12.5 | 45000 | 30600 | 9.6 | 47000 | 15 | 12.2 | 45000 | 30600 | 8.1 | No | 210051270 | No | N/A | USA
ML17XP1-048-230A** | CX35-48C+TDR | SL280UH090XV60C | R-410A | 47500 | 15.5 | 12.5 | 45000 | 30600 | 9.6 | 47000 | 15 | 12.2 | 45000 | 30600 | 8.1 | No | 210051271 | No | N/A | USA
ML17XP1-048-230A** | CX35-48C+TDR | SL280UH100NV60C | R-410A | 47500 | 16 | 13 | 45000 | 30400 | 9.6 | 47500 | 15.4 | 12.5 | 45000 | 30400 | 8.1 | Yes | 210051272 | Yes-Both | No | USA
ML17XP1-048-230A** | CX35-48C+TDR | SL280UH110V60C | R-410A | 47500 | 15.5 | 12.5 | 45000 | 30600 | 9.6 | 47000 | 14.7 | 12.2 | 45000 | 30600 | 8.1 | No | 210051273 | No | N/A | USA
ML17XP1-048-230A** | CX35-48C+TDR | SL280UH110XV60C | R-410A | 47500 | 15.5 | 12.5 | 45000 | 30600 | 9.6 | 47000 | 14.7 | 12.2 | 45000 | 30600 | 8.1 | No | 210051274 | No | N/A | USA
ML17XP1-048-230A** | CX35-48C+TDR | SL297UH080NV48C | R-410A | 47500 | 15.5 | 12.5 | 45000 | 30800 | 9.6 | 47000 | 14.7 | 12.2 | 45500 | 30800 | 8.1 | No | 210051275 | No | N/A | USA,Canada
ML17XP1-048-230A** | CX35-48C+TDR | SL297UH080NV60C | R-410A | 47500 | 15.5 | 12.5 | 45000 | 30800 | 9.6 | 47000 | 14.7 | 12.2 | 45500 | 30800 | 8.1 | No | 210051276 | No | N/A | USA,Canada
ML17XP1-048-230A** | CX35-48C+TDR | SLP99UH090XV36C | R-410A | 46000 | 15.5 | 12.7 | 44500 | 30200 | 9.6 | 46000 | 15.2 | 12.5 | 44500 | 30200 | 8 | Yes | 210051277 | Yes-South | No | USA,Canada
ML17XP1-048-230A** | CX35-48C+TDR | SLP99UH090XV48C | R-410A | 47000 | 15.1 | 12.7 | 45000 | 30800 | 9.4 | 47000 | 14.7 | 12.2 | 45500 | 30800 | 8.1 | No | 210051278 | No | N/A | USA,Canada
ML17XP1-048-230A** | CX35-48C+TDR | SLP99UH090XV60C | R-410A | 47500 | 15.1 | 12.7 | 45000 | 30800 | 9.4 | 47000 | 14.7 | 12.2 | 45500 | 30800 | 8.1 | No | 210051279 | No | N/A | USA,Canada
ML17XP1-048-230A** | CX35-48C+TDR | SLP99UH110XV60C | R-410A | 47500 | 15.1 | 12.7 | 45000 | 30800 | 9.4 | 47000 | 14.7 | 12.2 | 45500 | 30800 | 8.1 | No | 210051280 | No | N/A | USA,Canada
ML17XP1-048-230A** | CX35-49C+TDR | EL180UH100NE60C | R-410A | 47500 | 15.5 | 12.5 | 44500 | 31600 | 9.8 | 48000 | 14.7 | 12.2 | 46000 | 31600 | 8.1 | No | 210051281 | No | N/A | USA
ML17XP1-048-230A** | CX35-49C+TDR | EL195UH100NE60C | R-410A | 48000 | 15.5 | 12.5 | 44500 | 31000 | 9.6 | 47500 | 15 | 12.2 | 45000 | 31000 | 8.1 | No | 210051282 | No | N/A | USA,Canada
ML17XP1-048-230A** | CX35-49C+TDR | EL196UH090XE48C | R-410A | 47500 | 15.5 | 12.5 | 44500 | 31000 | 9.8 | 47500 | 15.2 | 12.5 | 45000 | 31000 | 8.1 | Yes | 210051283 | Yes-Both | No | USA,Canada
ML17XP1-048-230A** | CX35-49C+TDR | EL196UH110XE60C | R-410A | 48000 | 15.5 | 12.5 | 44500 | 31000 | 9.6 | 48000 | 15.2 | 12.5 | 45000 | 31000 | 8.1 | Yes | 210051284 | Yes-Both | No | USA,Canada
ML17XP1-048-230A** | CX35-49C+TDR | EL280UH110E48C | R-410A | 47000 | 16 | 13 | 44000 | 31000 | 9.6 | 48000 | 15.4 | 12.5 | 45000 | 31000 | 8.1 | Yes | 210051285 | Yes-Both | No | USA
ML17XP1-048-230A** | CX35-49C+TDR | EL280UH110E60C | R-410A | 47500 | 16.1 | 13 | 44000 | 31000 | 9.8 | 48000 | 15.4 | 12.5 | 45000 | 31000 | 8.1 | Yes | 210051286 | Yes-Both | No | USA
ML17XP1-048-230A** | CX35-49C+TDR | EL280UH110XE60C | R-410A | 47500 | 16.1 | 13 | 44000 | 31000 | 9.8 | 48000 | 15.4 | 12.5 | 45000 | 31000 | 8.1 | Yes | 210051287 | Yes-Both | No | USA
ML17XP1-048-230A** | CX35-49C+TDR | EL297UH090XE48C | R-410A | - - - | - - - | - - - | - - - | 31000 | - - - | 47500 | 15.2 | 12.5 | 45000 | 31000 | 8.1 | Yes | 213630300 | Yes-Both | No | USA
ML17XP1-048-230A** | CX35-49C+TDR | EL297UH090XV36C | R-410A | - - - | - - - | - - - | - - - | 30800 | - - - | 47500 | 15.2 | 12.5 | 45000 | 30800 | 8.1 | Yes | 213194525 | Yes-Both | No | USA,Canada
ML17XP1-048-230A** | CX35-49C+TDR | EL297UH090XV48C | R-410A | - - - | - - - | - - - | - - - | 31600 | - - - | 48000 | 14.7 | 12.2 | 45500 | 31600 | 8.1 | No | 213194526 | No | N/A | USA,Canada
ML17XP1-048-230A** | CX35-49C+TDR | EL297UH090XV60C | R-410A | - - - | - - - | - - - | - - - | 31600 | - - - | 48000 | 14.7 | 12.2 | 45500 | 31600 | 8.1 | No | 213194527 | No | N/A | USA,Canada
ML17XP1-048-230A** | CX35-49C+TDR | EL297UH110XE60C | R-410A | - - - | - - - | - - - | - - - | 31000 | - - - | 47500 | 15.2 | 12.5 | 45000 | 31000 | 8.1 | Yes | 213434171 | Yes-Both | No | USA,Canada
ML17XP1-048-230A** | CX35-49C+TDR | EL297UH110XV48C | R-410A | - - - | - - - | - - - | - - - | 31400 | - - - | 48000 | 14.7 | 12.2 | 45500 | 31400 | 8.1 | No | 213194528 | No | N/A | USA,Canada
ML17XP1-048-230A** | CX35-49C+TDR | EL297UH110XV60C | R-410A | - - - | - - - | - - - | - - - | 31600 | - - - | 48000 | 14.7 | 12.2 | 46000 | 31600 | 8.1 | No | 213194529 | No | N/A | USA,Canada
ML17XP1-048-230A** | CX35-49C+TDR | ML180UH090E60C | R-410A | 47500 | 15.5 | 12.5 | 44500 | 30800 | 9.8 | 48000 | 15.6 | 13 | 45000 | 30800 | 8.1 | Yes | 210051295 | Yes-Both | No | USA
ML17XP1-048-230A** | CX35-49C+TDR | ML180UH110E60C | R-410A | 47500 | 16 | 13 | 44500 | 31400 | 9.8 | 48000 | 15.2 | 12.5 | 45500 | 31400 | 8.1 | Yes | 210051296 | Yes-Both | No | USA
ML17XP1-048-230A** | CX35-49C+TDR | ML180UH110V60C | R-410A | 48000 | 16.1 | 13 | 45000 | 31200 | 9.8 | 48000 | 15.4 | 12.5 | 45500 | 31200 | 8.1 | Yes | 210051297 | Yes-Both | No | USA
ML17XP1-048-230A** | CX35-49C+TDR | ML180UH110XE60C | R-410A | - - - | - - - | - - - | - - - | 31400 | - - - | 48000 | 15.2 | 12.5 | 45500 | 31400 | 8.1 | Yes | 212945102 | Yes-Both | No | USA
ML17XP1-048-230A** | CX35-49C+TDR | ML193UH090XE48C | R-410A | 47500 | 15.5 | 12.5 | 44500 | 31200 | 9.6 | 48000 | 14.7 | 12.2 | 45000 | 31200 | 8.1 | No | 210051298 | No | N/A | USA
ML17XP1-048-230A** | CX35-49C+TDR | ML193UH110XE48C | R-410A | 47500 | 16 | 13 | 44500 | 31000 | 9.8 | 48000 | 15.2 | 12.5 | 45000 | 31000 | 8.1 | Yes | 210051299 | Yes-Both | No | USA
ML17XP1-048-230A** | CX35-49C+TDR | ML193UH110XE60C | R-410A | 48000 | 15.5 | 12.5 | 44500 | 30800 | 9.6 | 47500 | 15.4 | 12.5 | 45000 | 30800 | 8.1 | Yes | 210051300 | Yes-Both | No | USA
ML17XP1-048-230A** | CX35-49C+TDR | ML196UH090XE48C | R-410A | 47500 | 15.5 | 12.5 | 44500 | 31000 | 9.8 | 47500 | 15.2 | 12.5 | 45000 | 31000 | 8.1 | Yes | 210051301 | Yes-Both | No | USA,Canada
ML17XP1-048-230A** | CX35-49C+TDR | ML196UH090XE60C | R-410A | 48000 | 15.5 | 12.5 | 44500 | 30800 | 9.6 | 47500 | 15.2 | 12.5 | 45000 | 30800 | 8.1 | Yes | 210051302 | Yes-Both | No | USA,Canada
ML17XP1-048-230A** | CX35-49C+TDR | ML196UH110XE60C | R-410A | 48000 | 15.5 | 12.5 | 44500 | 31000 | 9.6 | 48000 | 15.2 | 12.5 | 45000 | 31000 | 8.1 | Yes | 210051303 | Yes-Both | No | USA,Canada
ML17XP1-048-230A** | CX35-49C+TDR | ML296UH090XV48C | R-410A | 48000 | 15.1 | 12.7 | 45500 | 31600 | 9.6 | 48000 | 14.7 | 12.2 | 46000 | 31600 | 8.1 | No | 210051304 | No | N/A | USA,Canada
ML17XP1-048-230A** | CX35-49C+TDR | ML296UH110XV60C | R-410A | 48000 | 15.5 | 12.5 | 45500 | 31400 | 9.8 | 48000 | 15.2 | 12.5 | 45500 | 31400 | 8.1 | Yes | 210051305 | Yes-Both | No | USA,Canada
ML17XP1-048-230A** | CX35-49C+TDR | SL280UH080NV60C | R-410A | 48000 | 16.1 | 13 | 45000 | 31200 | 9.8 | 48000 | 15.6 | 13 | 45500 | 31200 | 8.1 | Yes | 210051306 | Yes-Both | No | USA
ML17XP1-048-230A** | CX35-49C+TDR | SL280UH090V60C | R-410A | 48000 | 15.5 | 12.5 | 45000 | 31400 | 9.8 | 48000 | 15.2 | 12.5 | 45500 | 31400 | 8.1 | Yes | 210051307 | Yes-Both | No | USA
ML17XP1-048-230A** | CX35-49C+TDR | SL280UH090XV60C | R-410A | 48000 | 15.5 | 12.5 | 45000 | 31400 | 9.8 | 48000 | 15.2 | 12.5 | 45500 | 31400 | 8.1 | Yes | 210051308 | Yes-Both | No | USA
ML17XP1-048-230A** | CX35-49C+TDR | SL280UH100NV60C | R-410A | 48000 | 16 | 13 | 45000 | 31200 | 9.8 | 48000 | 15.4 | 12.5 | 45500 | 31200 | 8.1 | Yes | 210051309 | Yes-Both | No | USA
ML17XP1-048-230A** | CX35-49C+TDR | SL280UH110V60C | R-410A | 48000 | 15.5 | 12.5 | 45000 | 31400 | 9.8 | 48000 | 15.2 | 12.5 | 45500 | 31400 | 8.1 | Yes | 210051310 | Yes-Both | No | USA
ML17XP1-048-230A** | CX35-49C+TDR | SL280UH110XV60C | R-410A | 48000 | 15.5 | 12.5 | 45000 | 31400 | 9.8 | 48000 | 15.2 | 12.5 | 45500 | 31400 | 8.1 | Yes | 210051311 | Yes-Both | No | USA
ML17XP1-048-230A** | CX35-49C+TDR | SL297UH080NV48C | R-410A | 48000 | 15.5 | 12.5 | 45500 | 31400 | 9.6 | 48000 | 14.7 | 12.2 | 45500 | 31400 | 8.1 | No | 210051312 | No | N/A | USA,Canada
ML17XP1-048-230A** | CX35-49C+TDR | SL297UH080NV60C | R-410A | 48000 | 15.5 | 12.5 | 45500 | 31400 | 9.6 | 48000 | 14.7 | 12.2 | 45500 | 31400 | 8.1 | No | 210051313 | No | N/A | USA,Canada
ML17XP1-048-230A** | CX35-49C+TDR | SLP99UH090XV36C | R-410A | 47500 | 15.5 | 12.5 | 44500 | 30800 | 9.4 | 47500 | 15.2 | 12.5 | 45000 | 30800 | 8.1 | Yes | 210051314 | Yes-Both | No | USA,Canada
ML17XP1-048-230A** | CX35-49C+TDR | SLP99UH090XV48C | R-410A | 48000 | 15.5 | 12.5 | 45500 | 31600 | 9.6 | 48000 | 14.7 | 12.2 | 45500 | 31600 | 8.1 | No | 210051315 | No | N/A | USA,Canada
ML17XP1-048-230A** | CX35-49C+TDR | SLP99UH090XV60C | R-410A | 48000 | 15.5 | 12.5 | 45500 | 31600 | 9.6 | 48000 | 14.7 | 12.2 | 45500 | 31600 | 8.1 | No | 210051316 | No | N/A | USA,Canada
ML17XP1-048-230A** | CX35-49C+TDR | SLP99UH110XV60C | R-410A | 48000 | 15.5 | 12.5 | 45500 | 31600 | 9.6 | 48000 | 14.7 | 12.2 | 46000 | 31600 | 8.1 | No | 210051317 | No | N/A | USA,Canada
ML17XP1-048-230A** | CX35-50/60C+TDR | EL180UH100NE60C | R-410A | 45500 | 15.5 | 12.7 | 44000 | 30800 | 9.4 | 46500 | 14.4 | 12 | 45500 | 30800 | 8 | No | 210051318 | No | N/A | USA
ML17XP1-048-230A** | CX35-50/60C+TDR | EL195UH100NE60C | R-410A | 46000 | 15.1 | 12.7 | 44500 | 30800 | 9.4 | 46500 | 14.4 | 12.2 | 45500 | 30800 | 8 | No | 210051319 | No | N/A | USA,Canada
ML17XP1-048-230A** | CX35-50/60C+TDR | EL196UH110XE60C | R-410A | 46500 | 15.5 | 12.5 | 44500 | 30200 | 9.6 | 46000 | 14.7 | 12.2 | 44500 | 30200 | 8 | No | 210051320 | No | N/A | USA,Canada
ML17XP1-048-230A** | CX35-50/60C+TDR | EL280UH110E48C | R-410A | 45500 | 15.5 | 12.5 | 43500 | 30400 | 9.4 | 46500 | 14.7 | 12.2 | 45000 | 30400 | 8.1 | No | 210051321 | No | N/A | USA
ML17XP1-048-230A** | CX35-50/60C+TDR | EL280UH110E60C | R-410A | 45500 | 15.5 | 12.5 | 43500 | 30200 | 9.4 | 46500 | 15.2 | 12.5 | 45000 | 30200 | 8.1 | Yes | 210051322 | Yes-Both | No | USA
ML17XP1-048-230A** | CX35-50/60C+TDR | EL280UH110XE60C | R-410A | 45500 | 15.5 | 12.5 | 43500 | 30200 | 9.4 | 46500 | 15.2 | 12.5 | 45000 | 30200 | 8.1 | Yes | 210051323 | Yes-Both | No | USA
ML17XP1-048-230A** | CX35-50/60C+TDR | EL297UH090XV36C | R-410A | - - - | - - - | - - - | - - - | 30200 | - - - | 45500 | 14.7 | 12.2 | 44500 | 30200 | 8 | No | 213194530 | No | N/A | USA,Canada
ML17XP1-048-230A** | CX35-50/60C+TDR | EL297UH090XV48C | R-410A | - - - | - - - | - - - | - - - | 30800 | - - - | 46500 | 14.4 | 12.2 | 45500 | 30800 | 8 | No | 213194531 | No | N/A | USA,Canada
ML17XP1-048-230A** | CX35-50/60C+TDR | EL297UH090XV60C | R-410A | - - - | - - - | - - - | - - - | 30800 | - - - | 46500 | 14.4 | 12 | 45500 | 30800 | 8 | No | 213194532 | No | N/A | USA,Canada
ML17XP1-048-230A** | CX35-50/60C+TDR | EL297UH110XE60C | R-410A | - - - | - - - | - - - | - - - | 30200 | - - - | 46000 | 14.7 | 12.2 | 44500 | 30200 | 8 | No | 213434172 | No | N/A | USA,Canada
ML17XP1-048-230A** | CX35-50/60C+TDR | EL297UH110XV48C | R-410A | - - - | - - - | - - - | - - - | 30800 | - - - | 46500 | 14.7 | 12.2 | 45500 | 30800 | 8 | No | 213194533 | No | N/A | USA,Canada
ML17XP1-048-230A** | CX35-50/60C+TDR | EL297UH110XV60C | R-410A | - - - | - - - | - - - | - - - | 31000 | - - - | 46500 | 14.4 | 12 | 45500 | 31000 | 8 | No | 213194534 | No | N/A | USA,Canada
ML17XP1-048-230A** | CX35-50/60C+TDR | ML180UH090E60C | R-410A | 46000 | 15.5 | 12.5 | 44000 | 30000 | 9.6 | 46000 | 15.2 | 12.5 | 44500 | 30000 | 8 | Yes | 210051330 | Yes-South | No | USA
ML17XP1-048-230A** | CX35-50/60C+TDR | ML180UH110E60C | R-410A | 45500 | 15.5 | 12.5 | 44000 | 30600 | 9.4 | 46500 | 14.7 | 12.2 | 45000 | 30600 | 8.1 | No | 210051331 | No | N/A | USA
ML17XP1-048-230A** | CX35-50/60C+TDR | ML180UH110V60C | R-410A | 47500 | 15.5 | 12.5 | 45000 | 30600 | 9.6 | 47000 | 14.7 | 12.2 | 45000 | 30600 | 8.1 | No | 210051332 | No | N/A | USA
ML17XP1-048-230A** | CX35-50/60C+TDR | ML180UH110XE60C | R-410A | - - - | - - - | - - - | - - - | 30600 | - - - | 46500 | 14.7 | 12.2 | 45000 | 30600 | 8.1 | No | 212945103 | No | N/A | USA
ML17XP1-048-230A** | CX35-50/60C+TDR | ML193UH090XE48C | R-410A | 45500 | 15.5 | 12.7 | 44000 | 30400 | 9.4 | 46000 | 14.7 | 12.2 | 45000 | 30400 | 8 | No | 210051333 | No | N/A | USA
ML17XP1-048-230A** | CX35-50/60C+TDR | ML193UH110XE48C | R-410A | 45500 | 15.5 | 12.7 | 44000 | 30400 | 9.4 | 46000 | 14.7 | 12.2 | 44500 | 30400 | 8 | No | 210051334 | No | N/A | USA
ML17XP1-048-230A** | CX35-50/60C+TDR | ML193UH110XE60C | R-410A | 46000 | 15.5 | 12.7 | 44000 | 30600 | 9.4 | 46500 | 14.7 | 12.2 | 45000 | 30600 | 8 | No | 210051335 | No | N/A | USA
ML17XP1-048-230A** | CX35-50/60C+TDR | ML196UH090XE60C | R-410A | 46000 | 15.5 | 12.7 | 44000 | 30600 | 9.4 | 46500 | 14.7 | 12.2 | 45000 | 30600 | 8 | No | 210051336 | No | N/A | USA,Canada
ML17XP1-048-230A** | CX35-50/60C+TDR | ML196UH110XE60C | R-410A | 46500 | 15.5 | 12.5 | 44500 | 30200 | 9.6 | 46000 | 14.7 | 12.2 | 44500 | 30200 | 8 | No | 210051337 | No | N/A | USA,Canada
ML17XP1-048-230A** | CX35-50/60C+TDR | ML296UH090XV48C | R-410A | 47000 | 15.1 | 12.5 | 45500 | 31000 | 9.4 | 47000 | 14.4 | 12.2 | 45500 | 31000 | 8.1 | No | 210051338 | No | N/A | USA,Canada
ML17XP1-048-230A** | CX35-50/60C+TDR | ML296UH110XV60C | R-410A | 47000 | 15.1 | 12.7 | 45000 | 30600 | 9.4 | 47000 | 14.7 | 12.2 | 45500 | 30600 | 8.1 | No | 210051339 | No | N/A | USA,Canada
ML17XP1-048-230A** | CX35-50/60C+TDR | SL280UH080NV60C | R-410A | 47000 | 15.5 | 12.5 | 44500 | 30400 | 9.6 | 47000 | 15.2 | 12.5 | 45000 | 30400 | 8.1 | Yes | 210051340 | Yes-Both | No | USA
ML17XP1-048-230A** | CX35-50/60C+TDR | SL280UH090V60C | R-410A | 47000 | 15.1 | 12.7 | 45000 | 30600 | 9.4 | 46500 | 14.7 | 12.2 | 45000 | 30600 | 8.1 | No | 210051341 | No | N/A | USA
ML17XP1-048-230A** | CX35-50/60C+TDR | SL280UH090XV60C | R-410A | 47000 | 15.1 | 12.7 | 45000 | 30600 | 9.4 | 46500 | 14.7 | 12.2 | 45000 | 30600 | 8.1 | No | 210051342 | No | N/A | USA
ML17XP1-048-230A** | CX35-50/60C+TDR | SL280UH100NV60C | R-410A | 47000 | 15.5 | 12.5 | 45000 | 30600 | 9.6 | 47000 | 14.7 | 12.2 | 45000 | 30600 | 8.1 | No | 210051343 | No | N/A | USA
ML17XP1-048-230A** | CX35-50/60C+TDR | SL280UH110V60C | R-410A | 47000 | 15.1 | 12.7 | 45000 | 30600 | 9.4 | 46500 | 14.7 | 12.2 | 45000 | 30600 | 8.1 | No | 210051344 | No | N/A | USA
ML17XP1-048-230A** | CX35-50/60C+TDR | SL280UH110XV60C | R-410A | 47000 | 15.1 | 12.7 | 45000 | 30600 | 9.4 | 46500 | 14.7 | 12.2 | 45000 | 30600 | 8.1 | No | 210051345 | No | N/A | USA
ML17XP1-048-230A** | CX35-50/60C+TDR | SL297UH080NV48C | R-410A | 47000 | 15.1 | 12.7 | 45000 | 30800 | 9.4 | 46500 | 14.7 | 12.2 | 45500 | 30800 | 8.1 | No | 210051346 | No | N/A | USA,Canada
ML17XP1-048-230A** | CX35-50/60C+TDR | SL297UH080NV60C | R-410A | 47000 | 15.1 | 12.7 | 45000 | 30800 | 9.4 | 46500 | 14.7 | 12.2 | 45500 | 30800 | 8 | No | 210051347 | No | N/A | USA,Canada
ML17XP1-048-230A** | CX35-50/60C+TDR | SLP99UH090XV36C | R-410A | 46000 | 15.1 | 12.7 | 44500 | 30200 | 9.4 | 45500 | 14.7 | 12.2 | 44500 | 30200 | 8 | No | 210051348 | No | N/A | USA,Canada
ML17XP1-048-230A** | CX35-50/60C+TDR | SLP99UH090XV48C | R-410A | 47000 | 15.1 | 12.7 | 45000 | 30800 | 9.4 | 46500 | 14.4 | 12.2 | 45500 | 30800 | 8 | No | 210051349 | No | N/A | USA,Canada
ML17XP1-048-230A** | CX35-50/60C+TDR | SLP99UH090XV60C | R-410A | 47000 | 15.1 | 12.5 | 45000 | 30800 | 9.4 | 46500 | 14.4 | 12 | 45500 | 30800 | 8 | No | 210051350 | No | N/A | USA,Canada
ML17XP1-048-230A** | CX35-50/60C+TDR | SLP99UH110XV60C | R-410A | 47000 | 15.1 | 12.5 | 45000 | 31000 | 9.4 | 46500 | 14.4 | 12 | 45500 | 31000 | 8 | No | 210051351 | No | N/A | USA,Canada
ML17XP1-048-230A** | CX35-60C+TDR | - - - | R-410A | 48000 | 15 | 12.5 | 47000 | 32400 | 9.8 | 48000 | 14.3 | 12 | 47500 | 32400 | 8.3 | No | 210050874 | No | N/A | USA,Canada
ML17XP1-048-230A** | CX35-60C+TDR | EL180UH100NE60C | R-410A | 48000 | 15.5 | 12.5 | 45500 | 32000 | 9.8 | 48000 | 14.7 | 12.2 | 47000 | 32000 | 8.1 | No | 210051352 | No | N/A | USA
ML17XP1-048-230A** | CX35-60C+TDR | EL195UH100NE60C | R-410A | 48000 | 15.5 | 12.5 | 46000 | 31400 | 9.8 | 48000 | 15.2 | 12.5 | 46000 | 31400 | 8.1 | Yes | 210051353 | Yes-Both | No | USA,Canada
ML17XP1-048-230A** | CX35-60C+TDR | EL196UH090XE48C | R-410A | 48000 | 15.5 | 12.5 | 45500 | 31400 | 9.8 | 48000 | 15.4 | 12.5 | 46000 | 31400 | 8.1 | Yes | 210051354 | Yes-Both | No | USA,Canada
ML17XP1-048-230A** | CX35-60C+TDR | EL196UH110XE60C | R-410A | 48000 | 16 | 13 | 46000 | 31400 | 10 | 48000 | 15.4 | 12.5 | 46500 | 31400 | 8.1 | Yes | 210051355 | Yes-Both | No | USA,Canada
ML17XP1-048-230A** | CX35-60C+TDR | EL280UH110E48C | R-410A | 48000 | 16.2 | 13 | 45500 | 31400 | 9.8 | 48000 | 15.6 | 13 | 46500 | 31400 | 8.3 | Yes | 210051356 | Yes-Both | No | USA
ML17XP1-048-230A** | CX35-60C+TDR | EL280UH110E60C | R-410A | 48000 | 16.3 | 13.5 | 45500 | 31400 | 9.8 | 48000 | 15.6 | 13 | 46500 | 31400 | 8.3 | Yes | 210051357 | Yes-Both | No | USA
ML17XP1-048-230A** | CX35-60C+TDR | EL280UH110XE60C | R-410A | 48000 | 16.3 | 13.5 | 45500 | 31400 | 9.8 | 48000 | 15.6 | 13 | 46500 | 31400 | 8.3 | Yes | 210051358 | Yes-Both | No | USA
ML17XP1-048-230A** | CX35-60C+TDR | EL297UH090XE48C | R-410A | - - - | - - - | - - - | - - - | 31200 | - - - | 48000 | 15.4 | 12.5 | 46000 | 31200 | 8.1 | Yes | 213630301 | Yes-Both | No | USA
ML17XP1-048-230A** | CX35-60C+TDR | EL297UH090XV36C | R-410A | - - - | - - - | - - - | - - - | 31200 | - - - | 48000 | 15.2 | 12.5 | 46000 | 31200 | 8.1 | Yes | 213194535 | Yes-Both | No | USA,Canada
ML17XP1-048-230A** | CX35-60C+TDR | EL297UH090XV48C | R-410A | - - - | - - - | - - - | - - - | 31800 | - - - | 48000 | 14.7 | 12.2 | 47000 | 31800 | 8.1 | No | 213194536 | No | N/A | USA,Canada
ML17XP1-048-230A** | CX35-60C+TDR | EL297UH090XV60C | R-410A | - - - | - - - | - - - | - - - | 32000 | - - - | 48000 | 14.7 | 12.2 | 47000 | 32000 | 8.1 | No | 213194537 | No | N/A | USA,Canada
ML17XP1-048-230A** | CX35-60C+TDR | EL297UH110XE60C | R-410A | - - - | - - - | - - - | - - - | 31400 | - - - | 48000 | 15.4 | 12.5 | 46000 | 31400 | 8.1 | Yes | 213434173 | Yes-Both | No | USA,Canada
ML17XP1-048-230A** | CX35-60C+TDR | EL297UH110XV48C | R-410A | - - - | - - - | - - - | - - - | 31800 | - - - | 48000 | 15.2 | 12.5 | 47000 | 31800 | 8.1 | Yes | 213194744 | Yes-Both | No | USA,Canada
ML17XP1-048-230A** | CX35-60C+TDR | EL297UH110XV60C | R-410A | - - - | - - - | - - - | - - - | 32000 | - - - | 48000 | 14.7 | 12.2 | 47000 | 32000 | 8.1 | No | 213194538 | No | N/A | USA,Canada
ML17XP1-048-230A** | CX35-60C+TDR | ML180UH090E60C | R-410A | 48000 | 16 | 13 | 45500 | 31200 | 9.8 | 48000 | 15.6 | 13 | 46000 | 31200 | 8.1 | Yes | 210051366 | Yes-Both | No | USA
ML17XP1-048-230A** | CX35-60C+TDR | ML180UH110E60C | R-410A | 48000 | 16.1 | 13 | 45500 | 31600 | 9.8 | 48000 | 15.4 | 12.5 | 47000 | 31600 | 8.3 | Yes | 210051367 | Yes-Both | No | USA
ML17XP1-048-230A** | CX35-60C+TDR | ML180UH110V60C | R-410A | 48000 | 16.2 | 13 | 46500 | 31600 | 10.2 | 48000 | 15.6 | 13 | 47000 | 31600 | 8.3 | Yes | 210051368 | Yes-Both | No | USA
ML17XP1-048-230A** | CX35-60C+TDR | ML180UH110XE60C | R-410A | - - - | - - - | - - - | - - - | 31600 | - - - | 48000 | 15.4 | 12.5 | 47000 | 31600 | 8.3 | Yes | 212945104 | Yes-Both | No | USA
ML17XP1-048-230A** | CX35-60C+TDR | ML193UH090XE48C | R-410A | 48000 | 15.5 | 12.5 | 45500 | 31400 | 9.8 | 48000 | 15.2 | 12.5 | 46500 | 31400 | 8.1 | Yes | 210051369 | Yes-Both | No | USA
ML17XP1-048-230A** | CX35-60C+TDR | ML193UH110XE48C | R-410A | 48000 | 16 | 13 | 45500 | 31400 | 9.8 | 48000 | 15.4 | 12.5 | 46500 | 31400 | 8.1 | Yes | 210051370 | Yes-Both | No | USA
ML17XP1-048-230A** | CX35-60C+TDR | ML193UH110XE60C | R-410A | 48000 | 16.1 | 13 | 46000 | 31600 | 10 | 48000 | 15.4 | 12.5 | 47000 | 31600 | 8.3 | Yes | 210051371 | Yes-Both | No | USA
ML17XP1-048-230A** | CX35-60C+TDR | ML196UH090XE48C | R-410A | 48000 | 15.5 | 12.5 | 45500 | 31400 | 9.8 | 48000 | 15.4 | 12.5 | 46000 | 31400 | 8.1 | Yes | 210051372 | Yes-Both | No | USA,Canada
ML17XP1-048-230A** | CX35-60C+TDR | ML196UH090XE60C | R-410A | 48000 | 16 | 13 | 46000 | 31800 | 10 | 48000 | 15 | 12.2 | 47000 | 31800 | 8.1 | No | 210051373 | No | N/A | USA,Canada
ML17XP1-048-230A** | CX35-60C+TDR | ML196UH110XE60C | R-410A | 48000 | 16 | 13 | 46000 | 31400 | 10 | 48000 | 15.4 | 12.5 | 46500 | 31400 | 8.1 | Yes | 210051374 | Yes-Both | No | USA,Canada
ML17XP1-048-230A** | CX35-60C+TDR | ML296UH090XV48C | R-410A | 48000 | 15.5 | 12.5 | 47000 | 32000 | 10 | 48000 | 15 | 12.2 | 47000 | 32000 | 8.3 | No | 210051375 | No | N/A | USA,Canada
ML17XP1-048-230A** | CX35-60C+TDR | ML296UH110XV60C | R-410A | 48000 | 15.5 | 12.5 | 46500 | 31800 | 10 | 48000 | 15.4 | 12.5 | 47000 | 31800 | 8.3 | Yes | 210051376 | Yes-Both | No | USA,Canada
ML17XP1-048-230A** | CX35-60C+TDR | SL280UH080NV60C | R-410A | 48000 | 16.3 | 13.5 | 46500 | 31400 | 10.2 | 48000 | 15.8 | 13 | 46500 | 31400 | 8.3 | Yes | 210051377 | Yes-Both | No | USA
ML17XP1-048-230A** | CX35-60C+TDR | SL280UH090V60C | R-410A | 48000 | 15.5 | 12.5 | 46500 | 31800 | 10 | 48000 | 15.4 | 12.5 | 47000 | 31800 | 8.3 | Yes | 210051378 | Yes-Both | No | USA
ML17XP1-048-230A** | CX35-60C+TDR | SL280UH090XV60C | R-410A | 48000 | 15.5 | 12.5 | 46500 | 31800 | 10 | 48000 | 15.4 | 12.5 | 47000 | 31800 | 8.3 | Yes | 210051379 | Yes-Both | No | USA
ML17XP1-048-230A** | CX35-60C+TDR | SL280UH100NV60C | R-410A | 48000 | 16.2 | 13 | 46500 | 31600 | 10.2 | 48000 | 15.6 | 13 | 47000 | 31600 | 8.3 | Yes | 210051380 | Yes-Both | No | USA
ML17XP1-048-230A** | CX35-60C+TDR | SL280UH110V60C | R-410A | 48000 | 16 | 13 | 46500 | 31600 | 10 | 48000 | 15.4 | 12.5 | 47000 | 31600 | 8.3 | Yes | 210051381 | Yes-Both | No | USA
ML17XP1-048-230A** | CX35-60C+TDR | SL280UH110XV60C | R-410A | 48000 | 16 | 13 | 46500 | 31600 | 10 | 48000 | 15.4 | 12.5 | 47000 | 31600 | 8.3 | Yes | 210051382 | Yes-Both | No | USA
ML17XP1-048-230A** | CX35-60C+TDR | SL297UH080NV48C | R-410A | 48000 | 15.5 | 12.5 | 46500 | 31800 | 10 | 48000 | 15.2 | 12.5 | 47000 | 31800 | 8.3 | Yes | 210051383 | Yes-Both | No | USA,Canada
ML17XP1-048-230A** | CX35-60C+TDR | SL297UH080NV60C | R-410A | 48000 | 15.5 | 12.5 | 46500 | 31800 | 10 | 48000 | 15.2 | 12.5 | 47000 | 31800 | 8.1 | Yes | 210051384 | Yes-Both | No | USA,Canada
ML17XP1-048-230A** | CX35-60C+TDR | SLP99UH090XV36C | R-410A | 48000 | 15.5 | 12.5 | 46000 | 31200 | 9.8 | 48000 | 15.2 | 12.5 | 46000 | 31200 | 8.1 | Yes | 210051385 | Yes-Both | No | USA,Canada
ML17XP1-048-230A** | CX35-60C+TDR | SLP99UH090XV48C | R-410A | 48000 | 15.5 | 12.5 | 46500 | 31800 | 10 | 48000 | 14.7 | 12.2 | 47000 | 31800 | 8.1 | No | 210051386 | No | N/A | USA,Canada
ML17XP1-048-230A** | CX35-60C+TDR | SLP99UH090XV60C | R-410A | 48000 | 15.5 | 12.5 | 46500 | 32000 | 10 | 48000 | 14.7 | 12.2 | 47000 | 32000 | 8.1 | No | 210051387 | No | N/A | USA,Canada
ML17XP1-048-230A** | CX35-60C+TDR | SLP99UH110XV60C | R-410A | 48000 | 15.5 | 12.5 | 47000 | 32000 | 10 | 48000 | 14.7 | 12.2 | 47000 | 32000 | 8.1 | No | 210051388 | No | N/A | USA,Canada
ML17XP1-060-230A** | C35-49C*+TDR+TXV | ML180UH090E60C | R-410A | - - - | - - - | - - - | - - - | 34600 | - - - | 56500 | 14.7 | 11.7 | 52500 | 34600 | 7.8 | No | 210058697 | No | N/A | USA
ML17XP1-060-230A** | C35-49C+TDR+TXV | EL180UH100NE60C | R-410A | 55500 | 15.1 | 12.5 | 52000 | 35000 | 9.2 | 55500 | 14.4 | 12 | 52500 | 35000 | 7.8 | No | 210041205 | No | N/A | USA
ML17XP1-060-230A** | C35-49C+TDR+TXV | EL195UH100NE60C | R-410A | 55500 | 15 | 12.5 | 52000 | 34800 | 9 | 55500 | 14.4 | 12 | 52500 | 34800 | 7.8 | No | 210041206 | No | N/A | USA,Canada
ML17XP1-060-230A** | C35-49C+TDR+TXV | EL196UH110XE60C | R-410A | 55000 | 15.1 | 12.7 | 51500 | 35000 | 9.2 | 56000 | 14.7 | 12.2 | 52500 | 35000 | 7.8 | No | 210041208 | No | N/A | USA,Canada
ML17XP1-060-230A** | C35-49C+TDR+TXV | EL280UH110E60C | R-410A | 55500 | 15.1 | 12.7 | 51500 | 35000 | 9.2 | 56500 | 14.7 | 12.2 | 52500 | 35000 | 7.8 | No | 210041209 | No | N/A | USA
ML17XP1-060-230A** | C35-49C+TDR+TXV | EL280UH110XE60C | R-410A | 55500 | 15.1 | 12.7 | 51500 | 35000 | 9.2 | 56500 | 14.7 | 12.2 | 52500 | 35000 | 7.8 | No | 210041212 | No | N/A | USA
ML17XP1-060-230A** | C35-49C+TDR+TXV | EL297UH090XV36C | R-410A | - - - | - - - | - - - | - - - | 34000 | - - - | 54000 | 14.7 | 12.2 | 51500 | 34000 | 7.5 | No | 213194431 | No | N/A | USA,Canada
ML17XP1-060-230A** | C35-49C+TDR+TXV | EL297UH110XE60C | R-410A | - - - | - - - | - - - | - - - | 34800 | - - - | 55500 | 14.4 | 12 | 52500 | 34800 | 7.8 | No | 213434146 | No | N/A | USA,Canada
ML17XP1-060-230A** | C35-49C+TDR+TXV | EL297UH110XV48C | R-410A | - - - | - - - | - - - | - - - | 35600 | - - - | 56500 | 14.3 | 11.7 | 53500 | 35600 | 7.8 | No | 213194432 | No | N/A | USA,Canada
ML17XP1-060-230A** | C35-49C+TDR+TXV | EL297UH110XV60C | R-410A | - - - | - - - | - - - | - - - | 35800 | - - - | 56500 | 14.3 | 11.7 | 53500 | 35800 | 7.8 | No | 213194433 | No | N/A | USA,Canada
ML17XP1-060-230A** | C35-49C+TDR+TXV | ML180UH090E60C | R-410A | 56000 | 15.1 | 12.7 | 52000 | 34600 | 9.2 | 56500 | 14.7 | 12.2 | 52500 | 34600 | 7.8 | No | 210041221 | No | N/A | USA
ML17XP1-060-230A** | C35-49C+TDR+TXV | ML180UH110E60C | R-410A | 55500 | 15.1 | 12.7 | 51500 | 34600 | 9.2 | 56000 | 14.7 | 12.2 | 52500 | 34600 | 7.8 | No | 210041223 | No | N/A | USA
ML17XP1-060-230A** | C35-49C+TDR+TXV | ML180UH110V60C | R-410A | 57500 | 15.1 | 12.7 | 52500 | 35200 | 9.6 | 57500 | 14.7 | 12.2 | 53000 | 35200 | 7.8 | No | 210041225 | No | N/A | USA
ML17XP1-060-230A** | C35-49C+TDR+TXV | ML180UH110XE60C | R-410A | - - - | - - - | - - - | - - - | 34600 | - - - | 56000 | 14.7 | 12.2 | 52500 | 34600 | 7.8 | No | 212945061 | No | N/A | USA
ML17XP1-060-230A** | C35-49C+TDR+TXV | ML193UH110XE60C | R-410A | 55500 | 15.1 | 12.5 | 52000 | 35600 | 9.2 | 57000 | 14.4 | 12 | 53500 | 35600 | 7.8 | No | 210051939 | No | N/A | USA
ML17XP1-060-230A** | C35-49C+TDR+TXV | ML196UH090XE60C | R-410A | 55500 | 15.1 | 12.5 | 52000 | 35600 | 9.2 | 57000 | 14.4 | 12 | 53500 | 35600 | 7.8 | No | 210041227 | No | N/A | USA,Canada
ML17XP1-060-230A** | C35-49C+TDR+TXV | ML196UH110XE60C | R-410A | 55000 | 15.1 | 12.7 | 51500 | 35000 | 9.2 | 56000 | 14.7 | 12.2 | 52500 | 35000 | 7.8 | No | 210041228 | No | N/A | USA,Canada
ML17XP1-060-230A** | C35-49C+TDR+TXV | ML296UH090XV48C | R-410A | - - - | - - - | - - - | - - - | 35600 | - - - | 57000 | 14.3 | 12 | 53500 | 35600 | 7.8 | No | 210041230 | No | N/A | USA,Canada
ML17XP1-060-230A** | C35-49C+TDR+TXV | ML296UH110XV60C | R-410A | 57500 | 15 | 12.5 | 53000 | 35600 | 9.4 | 57000 | 14.4 | 12 | 53500 | 35600 | 7.8 | No | 210041232 | No | N/A | USA,Canada
ML17XP1-060-230A** | C35-49C+TDR+TXV | SL280UH080NV60C | R-410A | 57500 | 15.1 | 12.7 | 53000 | 35400 | 9.6 | 57500 | 14.7 | 12.2 | 53000 | 35400 | 7.8 | No | 210041234 | No | N/A | USA
ML17XP1-060-230A** | C35-49C+TDR+TXV | SL280UH090V60C | R-410A | 57500 | 15 | 12.5 | 53000 | 35600 | 9.4 | 57000 | 14.4 | 12 | 53500 | 35600 | 7.8 | No | 210041236 | No | N/A | USA
ML17XP1-060-230A** | C35-49C+TDR+TXV | SL280UH090XV60C | R-410A | 57500 | 15 | 12.5 | 53000 | 35600 | 9.4 | 57000 | 14.4 | 12 | 53500 | 35600 | 7.8 | No | 210041237 | No | N/A | USA
ML17XP1-060-230A** | C35-49C+TDR+TXV | SL280UH100NV60C | R-410A | 57500 | 15.1 | 12.7 | 52500 | 35400 | 9.6 | 57000 | 14.7 | 12.2 | 53000 | 35400 | 7.8 | No | 210041239 | No | N/A | USA
ML17XP1-060-230A** | C35-49C+TDR+TXV | SL297UH080NV48C | R-410A | 57000 | 15 | 12.5 | 52500 | 35400 | 9.4 | 56500 | 14.4 | 12 | 53000 | 35400 | 7.8 | No | 210041240 | No | N/A | USA,Canada
ML17XP1-060-230A** | C35-49C+TDR+TXV | SL297UH080NV60C | R-410A | - - - | - - - | - - - | - - - | 36000 | - - - | 57000 | 14.3 | 11.7 | 53500 | 36000 | 7.8 | No | 210041242 | No | N/A | USA,Canada
ML17XP1-060-230A** | C35-49C+TDR+TXV | SLP99UH090XV36C | R-410A | - - - | - - - | - - - | - - - | 34000 | - - - | 54000 | 14.7 | 12.2 | 51500 | 34000 | 7.5 | No | 210041244 | No | N/A | USA,Canada
ML17XP1-060-230A** | C35-49C+TDR+TXV | SLP99UH110XV60C | R-410A | - - - | - - - | - - - | - - - | 35800 | - - - | 56500 | 14.3 | 11.7 | 53500 | 35800 | 7.8 | No | 210041246 | No | N/A | USA,Canada
ML17XP1-060-230A** | C35-60C+TDR+TXV | EL195UH100NE60C | R-410A | - - - | - - - | - - - | - - - | 38500 | - - - | 57000 | 14.4 | 12 | 54500 | 38500 | 8.1 | No | 212614265 | No | N/A | USA,Canada
ML17XP1-060-230A** | C35-60C+TDR+TXV | EL196UH110XE60C | R-410A | - - - | - - - | - - - | - - - | 38000 | - - - | 58000 | 14.4 | 12 | 55000 | 38000 | 8.3 | No | 212614266 | No | N/A | USA,Canada
ML17XP1-060-230A** | C35-60C+TDR+TXV | EL280UH110E60C | R-410A | - - - | - - - | - - - | - - - | 38000 | - - - | 57500 | 14.7 | 12.2 | 54000 | 38000 | 8.3 | No | 212614311 | No | N/A | USA
ML17XP1-060-230A** | C35-60C+TDR+TXV | EL280UH110XE60C | R-410A | - - - | - - - | - - - | - - - | 38000 | - - - | 57500 | 14.7 | 12.2 | 54000 | 38000 | 8.3 | No | 212614312 | No | N/A | USA
ML17XP1-060-230A** | C35-60C+TDR+TXV | EL297UH090XV36C | R-410A | - - - | - - - | - - - | - - - | 37400 | - - - | 55000 | 14.7 | 12.2 | 52500 | 37400 | 8.1 | No | 213194419 | No | N/A | USA,Canada
ML17XP1-060-230A** | C35-60C+TDR+TXV | EL297UH110XE60C | R-410A | - - - | - - - | - - - | - - - | 37400 | - - - | 57500 | 14.3 | 12 | 55000 | 37400 | 8.3 | No | 213433403 | No | N/A | USA,Canada
ML17XP1-060-230A** | C35-60C+TDR+TXV | EL297UH110XV48C | R-410A | - - - | - - - | - - - | - - - | 38000 | - - - | 57500 | 14.3 | 11.7 | 54500 | 38000 | 8.1 | No | 213194413 | No | N/A | USA,Canada
ML17XP1-060-230A** | C35-60C+TDR+TXV | EL297UH110XV60C | R-410A | - - - | - - - | - - - | - - - | 38500 | - - - | 57500 | 14.3 | 11.7 | 55000 | 38500 | 8.1 | No | 213194414 | No | N/A | USA,Canada
ML17XP1-060-230A** | C35-60C+TDR+TXV | ML180UH090E60C | R-410A | - - - | - - - | - - - | - - - | 38000 | - - - | 58500 | 14.4 | 12 | 55000 | 38000 | 8.3 | No | 212614315 | No | N/A | USA
ML17XP1-060-230A** | C35-60C+TDR+TXV | ML180UH110E60C | R-410A | - - - | - - - | - - - | - - - | 38000 | - - - | 58500 | 14.4 | 12 | 55000 | 38000 | 8.3 | No | 212614316 | No | N/A | USA
ML17XP1-060-230A** | C35-60C+TDR+TXV | ML180UH110V60C | R-410A | - - - | - - - | - - - | - - - | 38000 | - - - | 58000 | 14.7 | 12.2 | 54500 | 38000 | 8.3 | No | 212614317 | No | N/A | USA
ML17XP1-060-230A** | C35-60C+TDR+TXV | ML180UH110XE60C | R-410A | - - - | - - - | - - - | - - - | 38000 | - - - | 58500 | 14.4 | 12 | 55000 | 38000 | 8.3 | No | 212945121 | No | N/A | USA
ML17XP1-060-230A** | C35-60C+TDR+TXV | ML193UH110XE60C | R-410A | - - - | - - - | - - - | - - - | 38000 | - - - | 58000 | 14.4 | 12 | 55000 | 38000 | 8.3 | No | 212614269 | No | N/A | USA,Canada
ML17XP1-060-230A** | C35-60C+TDR+TXV | ML196UH090XE60C | R-410A | - - - | - - - | - - - | - - - | 38000 | - - - | 57500 | 14.3 | 12 | 54500 | 38000 | 8.1 | No | 212614270 | No | N/A | USA,Canada
ML17XP1-060-230A** | C35-60C+TDR+TXV | ML196UH110XE60C | R-410A | - - - | - - - | - - - | - - - | 38000 | - - - | 58000 | 14.4 | 12 | 55000 | 38000 | 8.3 | No | 212614271 | No | N/A | USA,Canada
ML17XP1-060-230A** | C35-60C+TDR+TXV | ML296UH090XV48C | R-410A | - - - | - - - | - - - | - - - | 38000 | - - - | 57500 | 14.3 | 11.7 | 54500 | 38000 | 8.1 | No | 212614272 | No | N/A | USA,Canada
ML17XP1-060-230A** | C35-60C+TDR+TXV | ML296UH110XV60C | R-410A | - - - | - - - | - - - | - - - | 38000 | - - - | 58000 | 14.4 | 12.2 | 54500 | 38000 | 8.3 | No | 212614273 | No | N/A | USA,Canada
ML17XP1-060-230A** | C35-60C+TDR+TXV | SL280UH080NV60C | R-410A | - - - | - - - | - - - | - - - | 38000 | - - - | 57500 | 14.4 | 12 | 54500 | 38000 | 8.3 | No | 212614318 | No | N/A | USA
ML17XP1-060-230A** | C35-60C+TDR+TXV | SL280UH090V60C | R-410A | - - - | - - - | - - - | - - - | 38000 | - - - | 58000 | 14.4 | 12 | 55000 | 38000 | 8.3 | No | 212614319 | No | N/A | USA
ML17XP1-060-230A** | C35-60C+TDR+TXV | SL280UH090XV60C | R-410A | - - - | - - - | - - - | - - - | 38000 | - - - | 58000 | 14.4 | 12 | 55000 | 38000 | 8.3 | No | 212614320 | No | N/A | USA
ML17XP1-060-230A** | C35-60C+TDR+TXV | SL280UH100NV60C | R-410A | - - - | - - - | - - - | - - - | 38000 | - - - | 58000 | 14.4 | 12 | 55000 | 38000 | 8.3 | No | 212614321 | No | N/A | USA
ML17XP1-060-230A** | C35-60C+TDR+TXV | SL297UH080NV48C | R-410A | - - - | - - - | - - - | - - - | 38000 | - - - | 57000 | 14.4 | 11.7 | 54500 | 38000 | 8.3 | No | 212614274 | No | N/A | USA,Canada
ML17XP1-060-230A** | C35-60C+TDR+TXV | SLP99UH090XV36C | R-410A | - - - | - - - | - - - | - - - | 37000 | - - - | 55000 | 14.7 | 12.2 | 52500 | 37000 | 8.1 | No | 212614275 | No | N/A | USA,Canada
ML17XP1-060-230A** | C35-60C+TDR+TXV | SLP99UH110XV60C | R-410A | - - - | - - - | - - - | - - - | 37000 | - - - | 57500 | 14.3 | 11.7 | 55000 | 37000 | 8.1 | No | 212614276 | No | N/A | USA,Canada
ML17XP1-060-230A** | C35-60D+TDR+TXV | EL297UH135XE60D | R-410A | - - - | - - - | - - - | - - - | 35200 | - - - | 56000 | 14.4 | 12 | 53500 | 35200 | 7.8 | No | 213434147 | No | N/A | USA,Canada
ML17XP1-060-230A** | C35-60D+TDR+TXV | EL297UH135XV60D | R-410A | - - - | - - - | - - - | - - - | 35600 | - - - | 57500 | 14.4 | 12.2 | 54000 | 35600 | 7.8 | No | 213194434 | No | N/A | USA,Canada
ML17XP1-060-230A** | C35-60D+TDR+TXV | ML180UH135E60D | R-410A | 57500 | 15.1 | 12.5 | 53500 | 34800 | 9.6 | 56000 | 14.7 | 12.2 | 53000 | 34800 | 7.8 | No | 210041251 | No | N/A | USA
ML17XP1-060-230A** | C35-60D+TDR+TXV | ML196UH135XE60D | R-410A | 56500 | 15.1 | 12.5 | 53000 | 35400 | 9.6 | 57000 | 14.4 | 12 | 54000 | 35400 | 7.8 | No | 210041253 | No | N/A | USA,Canada
ML17XP1-060-230A** | C35-60D+TDR+TXV | SL280UH135V60D | R-410A | 57500 | 15.1 | 12.5 | 53500 | 35800 | 9.6 | 57500 | 14.4 | 12 | 54000 | 35800 | 7.8 | No | 210041255 | No | N/A | USA
ML17XP1-060-230A** | C35-60D+TDR+TXV | SLP99UH135XV60D | R-410A | 57500 | 15.1 | 12.5 | 53500 | 35600 | 9.6 | 57000 | 14.4 | 12 | 54000 | 35600 | 7.8 | No | 210041256 | No | N/A | USA,Canada
ML17XP1-060-230A** | CBA25UH-048-230-** | - - - | R-410A | 58000 | 15.1 | 12.7 | 53500 | 35600 | 10 | 56000 | 14.4 | 11.7 | 54500 | 35600 | 8 | No | 210310672 | No | N/A | USA,Canada
ML17XP1-060-230A** | CBA25UH-060-230-** | - - - | R-410A | 56000 | 15.1 | 12.5 | 54000 | 35000 | 9.6 | 56500 | 14.3 | 11.7 | 54000 | 35000 | 8 | No | 210041202 | No | N/A | USA,Canada
ML17XP1-060-230A** | CBA25UHV-048-230-** | - - - | R-410A | - - - | - - - | - - - | - - - | 35200 | - - - | 55000 | 14.4 | 12.2 | 54000 | 35200 | 8 | No | 211806864 | No | N/A | USA
ML17XP1-060-230A** | CBA25UHV-060-230-** | - - - | R-410A | 56000 | 15 | 12.2 | 54500 | 35200 | 9.6 | 55500 | 14.7 | 11.7 | 54000 | 35200 | 8 | No | 210041259 | No | N/A | USA,Canada
ML17XP1-060-230A** | CBA27UHE-060-230*+TDR | - - - | R-410A | 56500 | 15 | 12.5 | 54000 | 35800 | 9.6 | 57500 | 14.4 | 11.7 | 54000 | 35800 | 8 | No | 210041262 | No | N/A | USA,Canada
ML17XP1-060-230A** | CBA27UHE-060-460*+TDR | - - - | R-410A | - - - | - - - | - - - | - - - | 35800 | - - - | 57500 | 14.4 | 11.7 | 54000 | 35800 | 8 | No | 213369567 | No | N/A | USA,Canada
ML17XP1-060-230A** | CBA38MV-060-230*+TDR | - - - | R-410A | 58000 | 15.1 | 12.7 | 53500 | 35800 | 10 | 57500 | 14.7 | 11.7 | 54000 | 35800 | 8.1 | No | 210041264 | No | N/A | USA,Canada
ML17XP1-060-230A** | CBK45UHET-048-230-0* | - - - | R-410A | - - - | - - - | - - - | - - - | 35600 | - - - | 56000 | 14.4 | 11.7 | 54500 | 35600 | 8 | No | 214861230 | No | N/A | USA,Canada
ML17XP1-060-230A** | CBK45UHET-060-230-0* | - - - | R-410A | - - - | - - - | - - - | - - - | 35200 | - - - | 55500 | 14.3 | 11.7 | 54000 | 35200 | 8 | No | 215391185 | No | N/A | USA,Canada
ML17XP1-060-230A** | CBK45UHVT-048-230-0* | - - - | R-410A | - - - | - - - | - - - | - - - | 35200 | - - - | 55000 | 14.4 | 12.2 | 54000 | 35200 | 8 | No | 214861262 | No | N/A | USA
ML17XP1-060-230A** | CBK45UHVT-060-230-0* | - - - | R-410A | - - - | - - - | - - - | - - - | 34800 | - - - | 53500 | 14.3 | 11.7 | 53500 | 34800 | 8 | No | 215391186 | No | N/A | USA,Canada
ML17XP1-060-230A** | CBK47UHET-060-230-0* | - - - | R-410A | - - - | - - - | - - - | - - - | 35200 | - - - | 56500 | 14.3 | 11.7 | 53000 | 35200 | 8.1 | No | 214861295 | No | N/A | USA,Canada
ML17XP1-060-230A** | CHX35-51/61C-**-*+TDR | EL180UH100NE60C | R-410A | 55000 | 15 | 12.5 | 52000 | 34400 | 9.2 | 55000 | 14.3 | 11.7 | 53000 | 34400 | 7.8 | No | 210041306 | No | N/A | USA
ML17XP1-060-230A** | CHX35-51/61C-**-*+TDR | EL195UH100NE60C | R-410A | - - - | - - - | - - - | - - - | 34400 | - - - | 55000 | 14.3 | 11.7 | 53000 | 34400 | 7.8 | No | 210041308 | No | N/A | USA,Canada
ML17XP1-060-230A** | CHX35-51/61C-**-*+TDR | EL196UH110XE60C | R-410A | 55000 | 15 | 12.2 | 52500 | 34200 | 9.2 | 55000 | 14.4 | 12 | 53000 | 34200 | 7.8 | No | 210041310 | No | N/A | USA,Canada
ML17XP1-060-230A** | CHX35-51/61C-**-*+TDR | EL280UH110E60C | R-410A | 55000 | 15.1 | 12.5 | 52000 | 34200 | 9.2 | 55500 | 14.4 | 12 | 53000 | 34200 | 7.8 | No | 210041312 | No | N/A | USA
ML17XP1-060-230A** | CHX35-51/61C-**-*+TDR | EL280UH110XE60C | R-410A | 55000 | 15.1 | 12.5 | 52000 | 34200 | 9.2 | 55500 | 14.4 | 12 | 53000 | 34200 | 7.8 | No | 210041313 | No | N/A | USA
ML17XP1-060-230A** | CHX35-51/61C-**-*+TDR | EL297UH090XV36C | R-410A | - - - | - - - | - - - | - - - | 33400 | - - - | 53500 | 14.4 | 12 | 52000 | 33400 | 7.5 | No | 213194435 | No | N/A | USA,Canada
ML17XP1-060-230A** | CHX35-51/61C-**-*+TDR | EL297UH110XE60C | R-410A | - - - | - - - | - - - | - - - | 34200 | - - - | 55000 | 14.4 | 12 | 53000 | 34200 | 7.8 | No | 213434174 | No | N/A | USA,Canada
ML17XP1-060-230A** | CHX35-51/61C-**-*+TDR | ML180UH090E60C | R-410A | 54500 | 15 | 12.2 | 52500 | 34000 | 9.2 | 55000 | 14.7 | 12 | 52500 | 34000 | 7.8 | No | 210041317 | No | N/A | USA
ML17XP1-060-230A** | CHX35-51/61C-**-*+TDR | ML180UH110E60C | R-410A | 54500 | 15 | 12.2 | 52000 | 34000 | 9.2 | 55000 | 14.7 | 12 | 52500 | 34000 | 7.8 | No | 210041319 | No | N/A | USA
ML17XP1-060-230A** | CHX35-51/61C-**-*+TDR | ML180UH110V60C | R-410A | 56500 | 15.1 | 12.2 | 53000 | 34600 | 9.6 | 56500 | 14.7 | 12 | 53500 | 34600 | 7.8 | No | 210041320 | No | N/A | USA
ML17XP1-060-230A** | CHX35-51/61C-**-*+TDR | ML180UH110XE60C | R-410A | - - - | - - - | - - - | - - - | 34000 | - - - | 55000 | 14.7 | 12 | 52500 | 34000 | 7.8 | No | 212945062 | No | N/A | USA
ML17XP1-060-230A** | CHX35-51/61C-**-*+TDR | ML196UH090XE60C | R-410A | - - - | - - - | - - - | - - - | 34600 | - - - | 55500 | 14.3 | 11.7 | 53500 | 34600 | 7.8 | No | 210041322 | No | N/A | USA,Canada
ML17XP1-060-230A** | CHX35-51/61C-**-*+TDR | ML196UH110XE60C | R-410A | 55000 | 15 | 12.2 | 52500 | 34200 | 9.2 | 55000 | 14.4 | 12 | 53000 | 34200 | 7.8 | No | 210041324 | No | N/A | USA,Canada
ML17XP1-060-230A** | CHX35-51/61C-**-*+TDR | ML296UH110XV60C | R-410A | - - - | - - - | - - - | - - - | 35000 | - - - | 56500 | 14.3 | 11.7 | 54000 | 35000 | 7.8 | No | 210041326 | No | N/A | USA,Canada
ML17XP1-060-230A** | CHX35-51/61C-**-*+TDR | SL280UH080NV60C | R-410A | 56500 | 15 | 12.2 | 53500 | 34800 | 9.6 | 56500 | 14.4 | 12 | 53500 | 34800 | 7.8 | No | 210041328 | No | N/A | USA
ML17XP1-060-230A** | CHX35-51/61C-**-*+TDR | SL280UH090V60C | R-410A | - - - | - - - | - - - | - - - | 35000 | - - - | 56000 | 14.3 | 11.7 | 54000 | 35000 | 7.8 | No | 210041329 | No | N/A | USA
ML17XP1-060-230A** | CHX35-51/61C-**-*+TDR | SL280UH090XV60C | R-410A | - - - | - - - | - - - | - - - | 35000 | - - - | 56000 | 14.3 | 11.7 | 54000 | 35000 | 7.8 | No | 210041331 | No | N/A | USA
ML17XP1-060-230A** | CHX35-51/61C-**-*+TDR | SL280UH100NV60C | R-410A | 56500 | 15.1 | 12.2 | 53000 | 34600 | 9.6 | 56500 | 14.4 | 12 | 53500 | 34600 | 7.8 | No | 210041332 | No | N/A | USA
ML17XP1-060-230A** | CHX35-51/61C-**-*+TDR | SL297UH080NV48C | R-410A | - - - | - - - | - - - | - - - | 34800 | - - - | 56000 | 14.3 | 11.7 | 53500 | 34800 | 7.8 | No | 210041334 | No | N/A | USA,Canada
ML17XP1-060-230A** | CHX35-51/61C-**-*+TDR | SLP99UH090XV36C | R-410A | - - - | - - - | - - - | - - - | 33400 | - - - | 53500 | 14.4 | 12 | 52000 | 33400 | 7.5 | No | 210041337 | No | N/A | USA,Canada
ML17XP1-060-230A** | CK40CT-49C-0*+TDR | EL180UH100NE60C | R-410A | - - - | - - - | - - - | - - - | 35000 | - - - | 55500 | 14.4 | 11.7 | 52500 | 35000 | 7.8 | No | 214624859 | No | N/A | USA
ML17XP1-060-230A** | CK40CT-49C-0*+TDR | EL195UH100NE60C | R-410A | - - - | - - - | - - - | - - - | 34800 | - - - | 55500 | 14.4 | 11.7 | 52500 | 34800 | 7.8 | No | 214624861 | No | N/A | USA,Canada
ML17XP1-060-230A** | CK40CT-49C-0*+TDR | EL196UH110XE60C | R-410A | - - - | - - - | - - - | - - - | 35000 | - - - | 56000 | 14.7 | 11.7 | 52500 | 35000 | 7.8 | No | 214624862 | No | N/A | USA,Canada
ML17XP1-060-230A** | CK40CT-49C-0*+TDR | EL280UH110E60C | R-410A | - - - | - - - | - - - | - - - | 35000 | - - - | 56500 | 14.7 | 11.7 | 52500 | 35000 | 7.8 | No | 214624864 | No | N/A | USA
ML17XP1-060-230A** | CK40CT-49C-0*+TDR | EL280UH110XE60C | R-410A | - - - | - - - | - - - | - - - | 35000 | - - - | 56500 | 14.7 | 11.7 | 52500 | 35000 | 7.8 | No | 214624865 | No | N/A | USA
ML17XP1-060-230A** | CK40CT-49C-0*+TDR | EL297UH090XV36C | R-410A | - - - | - - - | - - - | - - - | 34000 | - - - | 54000 | 14.7 | 11.7 | 51500 | 34000 | 7.5 | No | 214624867 | No | N/A | USA,Canada
ML17XP1-060-230A** | CK40CT-49C-0*+TDR | EL297UH110XE60C | R-410A | - - - | - - - | - - - | - - - | 34800 | - - - | 55500 | 14.4 | 11.7 | 52500 | 34800 | 7.8 | No | 214624868 | No | N/A | USA,Canada
ML17XP1-060-230A** | CK40CT-49C-0*+TDR | EL297UH110XV48C | R-410A | - - - | - - - | - - - | - - - | 35600 | - - - | 56500 | 14.3 | 11.7 | 53500 | 35600 | 7.8 | No | 214624870 | No | N/A | USA,Canada
ML17XP1-060-230A** | CK40CT-49C-0*+TDR | EL297UH110XV60C | R-410A | - - - | - - - | - - - | - - - | 35800 | - - - | 56500 | 14.3 | 11.7 | 53500 | 35800 | 7.8 | No | 214624871 | No | N/A | USA,Canada
ML17XP1-060-230A** | CK40CT-49C-0*+TDR | ML180UH090E60C | R-410A | - - - | - - - | - - - | - - - | 34600 | - - - | 56500 | 14.7 | 11.7 | 52500 | 34600 | 7.8 | No | 214624872 | No | N/A | USA
ML17XP1-060-230A** | CK40CT-49C-0*+TDR | ML180UH110E60C | R-410A | - - - | - - - | - - - | - - - | 34600 | - - - | 56000 | 14.7 | 11.7 | 52500 | 34600 | 7.8 | No | 214624874 | No | N/A | USA
ML17XP1-060-230A** | CK40CT-49C-0*+TDR | ML180UH110V60C | R-410A | - - - | - - - | - - - | - - - | 35200 | - - - | 57500 | 14.7 | 11.7 | 53000 | 35200 | 7.8 | No | 214624875 | No | N/A | USA
ML17XP1-060-230A** | CK40CT-49C-0*+TDR | ML180UH110XE60C | R-410A | - - - | - - - | - - - | - - - | 34600 | - - - | 56000 | 14.7 | 11.7 | 52500 | 34600 | 7.8 | No | 214624877 | No | N/A | USA
ML17XP1-060-230A** | CK40CT-49C-0*+TDR | ML193UH110XE60C | R-410A | - - - | - - - | - - - | - - - | 35600 | - - - | 57000 | 14.4 | 11.7 | 53500 | 35600 | 7.8 | No | 214624879 | No | N/A | USA
ML17XP1-060-230A** | CK40CT-49C-0*+TDR | ML196UH090XE60C | R-410A | - - - | - - - | - - - | - - - | 35600 | - - - | 57000 | 14.4 | 11.7 | 53500 | 35600 | 7.8 | No | 214624880 | No | N/A | USA,Canada
ML17XP1-060-230A** | CK40CT-49C-0*+TDR | ML196UH110XE60C | R-410A | - - - | - - - | - - - | - - - | 35000 | - - - | 56000 | 14.7 | 11.7 | 52500 | 35000 | 7.8 | No | 214624882 | No | N/A | USA,Canada
ML17XP1-060-230A** | CK40CT-49C-0*+TDR | ML296UH090XV48C | R-410A | - - - | - - - | - - - | - - - | 35600 | - - - | 57000 | 14.3 | 11.7 | 53500 | 35600 | 7.8 | No | 214624883 | No | N/A | USA,Canada
ML17XP1-060-230A** | CK40CT-49C-0*+TDR | ML296UH110XV60C | R-410A | - - - | - - - | - - - | - - - | 35600 | - - - | 57000 | 14.4 | 11.7 | 53500 | 35600 | 7.8 | No | 214624885 | No | N/A | USA,Canada
ML17XP1-060-230A** | CK40CT-49C-0*+TDR | SL280UH080NV60C | R-410A | - - - | - - - | - - - | - - - | 35400 | - - - | 57500 | 14.7 | 11.7 | 53000 | 35400 | 7.8 | No | 214624886 | No | N/A | USA
ML17XP1-060-230A** | CK40CT-49C-0*+TDR | SL280UH090V60C | R-410A | - - - | - - - | - - - | - - - | 35600 | - - - | 57000 | 14.4 | 11.7 | 53500 | 35600 | 7.8 | No | 214624887 | No | N/A | USA
ML17XP1-060-230A** | CK40CT-49C-0*+TDR | SL280UH090XV60C | R-410A | - - - | - - - | - - - | - - - | 35600 | - - - | 57000 | 14.4 | 11.7 | 53500 | 35600 | 7.8 | No | 214624889 | No | N/A | USA
ML17XP1-060-230A** | CK40CT-49C-0*+TDR | SL280UH100NV60C | R-410A | - - - | - - - | - - - | - - - | 35400 | - - - | 57000 | 14.7 | 11.7 | 53000 | 35400 | 7.8 | No | 214624890 | No | N/A | USA
ML17XP1-060-230A** | CK40CT-49C-0*+TDR | SL297UH080NV48C | R-410A | - - - | - - - | - - - | - - - | 35400 | - - - | 56500 | 14.4 | 11.7 | 53000 | 35400 | 7.8 | No | 214624892 | No | N/A | USA,Canada
ML17XP1-060-230A** | CK40CT-49C-0*+TDR | SLP99UH090XV36C | R-410A | - - - | - - - | - - - | - - - | 34000 | - - - | 54000 | 14.7 | 11.7 | 51500 | 34000 | 7.5 | No | 214624893 | No | N/A | USA,Canada
ML17XP1-060-230A** | CK40CT-49C-0*+TDR | SLP99UH110XV60C | R-410A | - - - | - - - | - - - | - - - | 35800 | - - - | 56500 | 14.3 | 11.7 | 53500 | 35800 | 7.8 | No | 214624895 | No | N/A | USA,Canada
ML17XP1-060-230A** | CK40CT-60C-0*+TDR | EL195UH100NE60C | R-410A | - - - | - - - | - - - | - - - | 38500 | - - - | 57000 | 14.4 | 12 | 54500 | 38500 | 8.1 | No | 214624896 | No | N/A | USA,Canada
ML17XP1-060-230A** | CK40CT-60C-0*+TDR | EL196UH110XE60C | R-410A | - - - | - - - | - - - | - - - | 38000 | - - - | 58000 | 14.4 | 12 | 55000 | 38000 | 8.3 | No | 214624898 | No | N/A | USA,Canada
ML17XP1-060-230A** | CK40CT-60C-0*+TDR | EL280UH110E60C | R-410A | - - - | - - - | - - - | - - - | 38000 | - - - | 57500 | 14.7 | 12.2 | 54000 | 38000 | 8.3 | No | 214624899 | No | N/A | USA
ML17XP1-060-230A** | CK40CT-60C-0*+TDR | EL280UH110XE60C | R-410A | - - - | - - - | - - - | - - - | 38000 | - - - | 57500 | 14.7 | 12.2 | 54000 | 38000 | 8.3 | No | 214624901 | No | N/A | USA
ML17XP1-060-230A** | CK40CT-60C-0*+TDR | EL297UH090XV36C | R-410A | - - - | - - - | - - - | - - - | 37400 | - - - | 55000 | 14.7 | 12.2 | 52500 | 37400 | 8.1 | No | 214624902 | No | N/A | USA,Canada
ML17XP1-060-230A** | CK40CT-60C-0*+TDR | EL297UH110XE60C | R-410A | - - - | - - - | - - - | - - - | 37400 | - - - | 57500 | 14.3 | 12 | 55000 | 37400 | 8.3 | No | 214624904 | No | N/A | USA,Canada
ML17XP1-060-230A** | CK40CT-60C-0*+TDR | EL297UH110XV48C | R-410A | - - - | - - - | - - - | - - - | 38000 | - - - | 57500 | 14.3 | 11.7 | 54500 | 38000 | 8.1 | No | 214624906 | No | N/A | USA,Canada
ML17XP1-060-230A** | CK40CT-60C-0*+TDR | EL297UH110XV60C | R-410A | - - - | - - - | - - - | - - - | 38500 | - - - | 57500 | 14.3 | 11.7 | 55000 | 38500 | 8.1 | No | 214624907 | No | N/A | USA,Canada
ML17XP1-060-230A** | CK40CT-60C-0*+TDR | ML180UH090E60C | R-410A | - - - | - - - | - - - | - - - | 38000 | - - - | 58500 | 14.4 | 12 | 55000 | 38000 | 8.3 | No | 214624908 | No | N/A | USA
ML17XP1-060-230A** | CK40CT-60C-0*+TDR | ML180UH110E60C | R-410A | - - - | - - - | - - - | - - - | 38000 | - - - | 58500 | 14.4 | 12 | 55000 | 38000 | 8.3 | No | 214624910 | No | N/A | USA
ML17XP1-060-230A** | CK40CT-60C-0*+TDR | ML180UH110V60C | R-410A | - - - | - - - | - - - | - - - | 38000 | - - - | 58000 | 14.7 | 12.2 | 54500 | 38000 | 8.3 | No | 214624912 | No | N/A | USA
ML17XP1-060-230A** | CK40CT-60C-0*+TDR | ML180UH110XE60C | R-410A | - - - | - - - | - - - | - - - | 38000 | - - - | 58500 | 14.4 | 12 | 55000 | 38000 | 8.3 | No | 214624913 | No | N/A | USA
ML17XP1-060-230A** | CK40CT-60C-0*+TDR | ML193UH110XE60C | R-410A | - - - | - - - | - - - | - - - | 38000 | - - - | 58000 | 14.4 | 12 | 55000 | 38000 | 8.3 | No | 214624915 | No | N/A | USA,Canada
ML17XP1-060-230A** | CK40CT-60C-0*+TDR | ML196UH090XE60C | R-410A | - - - | - - - | - - - | - - - | 38000 | - - - | 57500 | 14.3 | 12 | 54500 | 38000 | 8.1 | No | 214624916 | No | N/A | USA,Canada
ML17XP1-060-230A** | CK40CT-60C-0*+TDR | ML196UH110XE60C | R-410A | - - - | - - - | - - - | - - - | 38000 | - - - | 58000 | 14.4 | 12 | 55000 | 38000 | 8.3 | No | 214624918 | No | N/A | USA,Canada
ML17XP1-060-230A** | CK40CT-60C-0*+TDR | ML296UH090XV48C | R-410A | - - - | - - - | - - - | - - - | 38000 | - - - | 57500 | 14.3 | 11.7 | 54500 | 38000 | 8.1 | No | 214624919 | No | N/A | USA,Canada
ML17XP1-060-230A** | CK40CT-60C-0*+TDR | ML296UH110XV60C | R-410A | - - - | - - - | - - - | - - - | 38000 | - - - | 58000 | 14.4 | 12.2 | 54500 | 38000 | 8.3 | No | 214624921 | No | N/A | USA,Canada
ML17XP1-060-230A** | CK40CT-60C-0*+TDR | SL280UH080NV60C | R-410A | - - - | - - - | - - - | - - - | 38000 | - - - | 57500 | 14.4 | 12 | 54500 | 38000 | 8.3 | No | 214624923 | No | N/A | USA
ML17XP1-060-230A** | CK40CT-60C-0*+TDR | SL280UH090V60C | R-410A | - - - | - - - | - - - | - - - | 38000 | - - - | 58000 | 14.4 | 12 | 55000 | 38000 | 8.3 | No | 214624924 | No | N/A | USA
ML17XP1-060-230A** | CK40CT-60C-0*+TDR | SL280UH090XV60C | R-410A | - - - | - - - | - - - | - - - | 38000 | - - - | 58000 | 14.4 | 12 | 55000 | 38000 | 8.3 | No | 214624926 | No | N/A | USA
ML17XP1-060-230A** | CK40CT-60C-0*+TDR | SL280UH100NV60C | R-410A | - - - | - - - | - - - | - - - | 38000 | - - - | 58000 | 14.4 | 12 | 55000 | 38000 | 8.3 | No | 214624927 | No | N/A | USA
ML17XP1-060-230A** | CK40CT-60C-0*+TDR | SL297UH080NV48C | R-410A | - - - | - - - | - - - | - - - | 38000 | - - - | 57000 | 14.4 | 11.7 | 54500 | 38000 | 8.3 | No | 214624929 | No | N/A | USA,Canada
ML17XP1-060-230A** | CK40CT-60C-0*+TDR | SLP99UH090XV36C | R-410A | - - - | - - - | - - - | - - - | 37000 | - - - | 55000 | 14.7 | 12.2 | 52500 | 37000 | 8.1 | No | 214624930 | No | N/A | USA,Canada
ML17XP1-060-230A** | CK40CT-60C-0*+TDR | SLP99UH110XV60C | R-410A | - - - | - - - | - - - | - - - | 37000 | - - - | 57500 | 14.3 | 11.7 | 55000 | 37000 | 8.1 | No | 214624932 | No | N/A | USA,Canada
ML17XP1-060-230A** | CK40CT-60D-0*+TDR | EL297UH135XE60D | R-410A | - - - | - - - | - - - | - - - | 35200 | - - - | 56000 | 14.4 | 11.7 | 53500 | 35200 | 7.8 | No | 214624933 | No | N/A | USA,Canada
ML17XP1-060-230A** | CK40CT-60D-0*+TDR | EL297UH135XV60D | R-410A | - - - | - - - | - - - | - - - | 35600 | - - - | 57500 | 14.4 | 11.7 | 54000 | 35600 | 7.8 | No | 214624935 | No | N/A | USA,Canada
ML17XP1-060-230A** | CK40CT-60D-0*+TDR | ML180UH135E60D | R-410A | - - - | - - - | - - - | - - - | 34800 | - - - | 56000 | 14.7 | 11.7 | 53000 | 34800 | 7.8 | No | 214624937 | No | N/A | USA
ML17XP1-060-230A** | CK40CT-60D-0*+TDR | ML196UH135XE60D | R-410A | - - - | - - - | - - - | - - - | 35400 | - - - | 57000 | 14.4 | 11.7 | 54000 | 35400 | 7.8 | No | 214624938 | No | N/A | USA,Canada
ML17XP1-060-230A** | CK40CT-60D-0*+TDR | SL280UH135V60D | R-410A | - - - | - - - | - - - | - - - | 35800 | - - - | 57500 | 14.4 | 11.7 | 54000 | 35800 | 7.8 | No | 214624940 | No | N/A | USA
ML17XP1-060-230A** | CK40CT-60D-0*+TDR | SLP99UH135XV60D | R-410A | - - - | - - - | - - - | - - - | 35600 | - - - | 57000 | 14.4 | 11.7 | 54000 | 35600 | 7.8 | No | 214624941 | No | N/A | USA,Canada
ML17XP1-060-230A** | CK40DT-60D-0*+TDR | ML180DF110E60C | R-410A | - - - | - - - | - - - | - - - | 37400 | - - - | 54500 | 14.7 | 11.7 | 58000 | 37400 | 8 | No | 214624856 | No | N/A | USA
ML17XP1-060-230A** | CK40DT-60D-0*+TDR | SL280DF110V60C | R-410A | - - - | - - - | - - - | - - - | 37800 | - - - | 54500 | 14.3 | 11.7 | 58500 | 37800 | 7.9 | No | 214624857 | No | N/A | USA
ML17XP1-060-230A** | CK40HT-51/61C-0*+TDR | EL180UH100NE60C | R-410A | - - - | - - - | - - - | - - - | 34400 | - - - | 55000 | 14.3 | 11.7 | 53000 | 34400 | 7.8 | No | 214624824 | No | N/A | USA
ML17XP1-060-230A** | CK40HT-51/61C-0*+TDR | EL195UH100NE60C | R-410A | - - - | - - - | - - - | - - - | 34400 | - - - | 55000 | 14.3 | 11.7 | 53000 | 34400 | 7.8 | No | 214624826 | No | N/A | USA,Canada
ML17XP1-060-230A** | CK40HT-51/61C-0*+TDR | EL196UH110XE60C | R-410A | - - - | - - - | - - - | - - - | 34200 | - - - | 55000 | 14.4 | 12 | 53000 | 34200 | 7.8 | No | 214624828 | No | N/A | USA,Canada
ML17XP1-060-230A** | CK40HT-51/61C-0*+TDR | EL280UH110E60C | R-410A | - - - | - - - | - - - | - - - | 34200 | - - - | 55500 | 14.4 | 12 | 53000 | 34200 | 7.8 | No | 214624829 | No | N/A | USA
ML17XP1-060-230A** | CK40HT-51/61C-0*+TDR | EL280UH110XE60C | R-410A | - - - | - - - | - - - | - - - | 34200 | - - - | 55500 | 14.4 | 12 | 53000 | 34200 | 7.8 | No | 214624831 | No | N/A | USA
ML17XP1-060-230A** | CK40HT-51/61C-0*+TDR | EL297UH090XV36C | R-410A | - - - | - - - | - - - | - - - | 33400 | - - - | 53500 | 14.4 | 12 | 52000 | 33400 | 7.5 | No | 214624832 | No | N/A | USA,Canada
ML17XP1-060-230A** | CK40HT-51/61C-0*+TDR | EL297UH110XE60C | R-410A | - - - | - - - | - - - | - - - | 34200 | - - - | 55000 | 14.4 | 12 | 53000 | 34200 | 7.8 | No | 214624834 | No | N/A | USA,Canada
ML17XP1-060-230A** | CK40HT-51/61C-0*+TDR | ML180UH090E60C | R-410A | - - - | - - - | - - - | - - - | 34000 | - - - | 55000 | 14.7 | 12 | 52500 | 34000 | 7.8 | No | 214624835 | No | N/A | USA
ML17XP1-060-230A** | CK40HT-51/61C-0*+TDR | ML180UH110E60C | R-410A | - - - | - - - | - - - | - - - | 34000 | - - - | 55000 | 14.7 | 12 | 52500 | 34000 | 7.8 | No | 214624837 | No | N/A | USA
ML17XP1-060-230A** | CK40HT-51/61C-0*+TDR | ML180UH110V60C | R-410A | - - - | - - - | - - - | - - - | 34600 | - - - | 56500 | 14.7 | 12 | 53500 | 34600 | 7.8 | No | 214624839 | No | N/A | USA
ML17XP1-060-230A** | CK40HT-51/61C-0*+TDR | ML180UH110XE60C | R-410A | - - - | - - - | - - - | - - - | 34000 | - - - | 55000 | 14.7 | 12 | 52500 | 34000 | 7.8 | No | 214624840 | No | N/A | USA
ML17XP1-060-230A** | CK40HT-51/61C-0*+TDR | ML196UH090XE60C | R-410A | - - - | - - - | - - - | - - - | 34600 | - - - | 55500 | 14.3 | 11.7 | 53500 | 34600 | 7.8 | No | 214624842 | No | N/A | USA,Canada
ML17XP1-060-230A** | CK40HT-51/61C-0*+TDR | ML196UH110XE60C | R-410A | - - - | - - - | - - - | - - - | 34200 | - - - | 55000 | 14.4 | 12 | 53000 | 34200 | 7.8 | No | 214624843 | No | N/A | USA,Canada
ML17XP1-060-230A** | CK40HT-51/61C-0*+TDR | ML296UH110XV60C | R-410A | - - - | - - - | - - - | - - - | 35000 | - - - | 56500 | 14.3 | 11.7 | 54000 | 35000 | 7.8 | No | 214624845 | No | N/A | USA,Canada
ML17XP1-060-230A** | CK40HT-51/61C-0*+TDR | SL280UH080NV60C | R-410A | - - - | - - - | - - - | - - - | 34800 | - - - | 56500 | 14.4 | 12 | 53500 | 34800 | 7.8 | No | 214624846 | No | N/A | USA
ML17XP1-060-230A** | CK40HT-51/61C-0*+TDR | SL280UH090V60C | R-410A | - - - | - - - | - - - | - - - | 35000 | - - - | 56000 | 14.3 | 11.7 | 54000 | 35000 | 7.8 | No | 214624848 | No | N/A | USA
ML17XP1-060-230A** | CK40HT-51/61C-0*+TDR | SL280UH090XV60C | R-410A | - - - | - - - | - - - | - - - | 35000 | - - - | 56000 | 14.3 | 11.7 | 54000 | 35000 | 7.8 | No | 214624850 | No | N/A | USA
ML17XP1-060-230A** | CK40HT-51/61C-0*+TDR | SL280UH100NV60C | R-410A | - - - | - - - | - - - | - - - | 34600 | - - - | 56500 | 14.4 | 12 | 53500 | 34600 | 7.8 | No | 214624851 | No | N/A | USA
ML17XP1-060-230A** | CK40HT-51/61C-0*+TDR | SL297UH080NV48C | R-410A | - - - | - - - | - - - | - - - | 34800 | - - - | 56000 | 14.3 | 11.7 | 53500 | 34800 | 7.8 | No | 214624853 | No | N/A | USA,Canada
ML17XP1-060-230A** | CK40HT-51/61C-0*+TDR | SLP99UH090XV36C | R-410A | - - - | - - - | - - - | - - - | 33400 | - - - | 53500 | 14.4 | 12 | 52000 | 33400 | 7.5 | No | 214624854 | No | N/A | USA,Canada
ML17XP1-060-230A** | CRX35-60D-**-*+TDR | ML180DF110E60C | R-410A | - - - | - - - | - - - | - - - | 37400 | - - - | 54500 | 14.7 | 11.7 | 58000 | 37400 | 8 | No | 213255752 | No | N/A | USA
ML17XP1-060-230A** | CRX35-60D-**-*+TDR | SL280DF110V60C | R-410A | - - - | - - - | - - - | - - - | 37800 | - - - | 54500 | 14.3 | 11.7 | 58500 | 37800 | 7.9 | No | 213255753 | No | N/A | USA
ML17XP1-060-230A** | CX35-49C+TDR | EL180UH100NE60C | R-410A | 55500 | 15.1 | 12.5 | 52000 | 35000 | 9.2 | 55500 | 14.4 | 11.7 | 52500 | 35000 | 7.8 | No | 210041355 | No | N/A | USA
ML17XP1-060-230A** | CX35-49C+TDR | EL195UH100NE60C | R-410A | 55500 | 15 | 12.5 | 52000 | 34800 | 9 | 55500 | 14.4 | 11.7 | 52500 | 34800 | 7.8 | No | 210041357 | No | N/A | USA,Canada
ML17XP1-060-230A** | CX35-49C+TDR | EL196UH110XE60C | R-410A | 55000 | 15.1 | 12.7 | 51500 | 35000 | 9.2 | 56000 | 14.7 | 11.7 | 52500 | 35000 | 7.8 | No | 210041358 | No | N/A | USA,Canada
ML17XP1-060-230A** | CX35-49C+TDR | EL280UH110E60C | R-410A | 55500 | 15.1 | 12.7 | 51500 | 35000 | 9.2 | 56500 | 14.7 | 11.7 | 52500 | 35000 | 7.8 | No | 210041360 | No | N/A | USA
ML17XP1-060-230A** | CX35-49C+TDR | EL280UH110XE60C | R-410A | 55500 | 15.1 | 12.7 | 51500 | 35000 | 9.2 | 56500 | 14.7 | 11.7 | 52500 | 35000 | 7.8 | No | 210041362 | No | N/A | USA
ML17XP1-060-230A** | CX35-49C+TDR | EL297UH090XV36C | R-410A | - - - | - - - | - - - | - - - | 34000 | - - - | 54000 | 14.7 | 11.7 | 51500 | 34000 | 7.5 | No | 213194436 | No | N/A | USA,Canada
ML17XP1-060-230A** | CX35-49C+TDR | EL297UH110XE60C | R-410A | - - - | - - - | - - - | - - - | 34800 | - - - | 55500 | 14.4 | 11.7 | 52500 | 34800 | 7.8 | No | 213434148 | No | N/A | USA,Canada
ML17XP1-060-230A** | CX35-49C+TDR | EL297UH110XV48C | R-410A | - - - | - - - | - - - | - - - | 35600 | - - - | 56500 | 14.3 | 11.7 | 53500 | 35600 | 7.8 | No | 213194437 | No | N/A | USA,Canada
ML17XP1-060-230A** | CX35-49C+TDR | EL297UH110XV60C | R-410A | - - - | - - - | - - - | - - - | 35800 | - - - | 56500 | 14.3 | 11.7 | 53500 | 35800 | 7.8 | No | 213194438 | No | N/A | USA,Canada
ML17XP1-060-230A** | CX35-49C+TDR | ML180UH090E60C | R-410A | 56000 | 15.1 | 12.7 | 52000 | 34600 | 9.2 | 56500 | 14.7 | 11.7 | 52500 | 34600 | 7.8 | No | 210379735 | No | N/A | USA
ML17XP1-060-230A** | CX35-49C+TDR | ML180UH110E60C | R-410A | 55500 | 15.1 | 12.7 | 51500 | 34600 | 9.2 | 56000 | 14.7 | 11.7 | 52500 | 34600 | 7.8 | No | 210041372 | No | N/A | USA
ML17XP1-060-230A** | CX35-49C+TDR | ML180UH110V60C | R-410A | 57500 | 15.1 | 12.7 | 52500 | 35200 | 9.6 | 57500 | 14.7 | 11.7 | 53000 | 35200 | 7.8 | No | 210041374 | No | N/A | USA
ML17XP1-060-230A** | CX35-49C+TDR | ML180UH110XE60C | R-410A | - - - | - - - | - - - | - - - | 34600 | - - - | 56000 | 14.7 | 11.7 | 52500 | 34600 | 7.8 | No | 212945063 | No | N/A | USA
ML17XP1-060-230A** | CX35-49C+TDR | ML193UH110XE60C | R-410A | 55500 | 15.1 | 12.5 | 52000 | 35600 | 9.2 | 57000 | 14.4 | 11.7 | 53500 | 35600 | 7.8 | No | 210041376 | No | N/A | USA
ML17XP1-060-230A** | CX35-49C+TDR | ML196UH090XE60C | R-410A | 55500 | 15.1 | 12.5 | 52000 | 35600 | 9.2 | 57000 | 14.4 | 11.7 | 53500 | 35600 | 7.8 | No | 210041379 | No | N/A | USA,Canada
ML17XP1-060-230A** | CX35-49C+TDR | ML196UH110XE60C | R-410A | 55000 | 15.1 | 12.7 | 51500 | 35000 | 9.2 | 56000 | 14.7 | 11.7 | 52500 | 35000 | 7.8 | No | 210041381 | No | N/A | USA,Canada
ML17XP1-060-230A** | CX35-49C+TDR | ML296UH090XV48C | R-410A | - - - | - - - | - - - | - - - | 35600 | - - - | 57000 | 14.3 | 11.7 | 53500 | 35600 | 7.8 | No | 210041383 | No | N/A | USA,Canada
ML17XP1-060-230A** | CX35-49C+TDR | ML296UH110XV60C | R-410A | 57500 | 15 | 12.5 | 53000 | 35600 | 9.4 | 57000 | 14.4 | 11.7 | 53500 | 35600 | 7.8 | No | 210041386 | No | N/A | USA,Canada
ML17XP1-060-230A** | CX35-49C+TDR | SL280UH080NV60C | R-410A | 57500 | 15.1 | 12.7 | 53000 | 35400 | 9.6 | 57500 | 14.7 | 11.7 | 53000 | 35400 | 7.8 | No | 210041388 | No | N/A | USA
ML17XP1-060-230A** | CX35-49C+TDR | SL280UH090V60C | R-410A | 57500 | 15 | 12.5 | 53000 | 35600 | 9.4 | 57000 | 14.4 | 11.7 | 53500 | 35600 | 7.8 | No | 210041390 | No | N/A | USA
ML17XP1-060-230A** | CX35-49C+TDR | SL280UH090XV60C | R-410A | 57500 | 15 | 12.5 | 53000 | 35600 | 9.4 | 57000 | 14.4 | 11.7 | 53500 | 35600 | 7.8 | No | 210041393 | No | N/A | USA
ML17XP1-060-230A** | CX35-49C+TDR | SL280UH100NV60C | R-410A | 57500 | 15.1 | 12.7 | 52500 | 35400 | 9.6 | 57000 | 14.7 | 11.7 | 53000 | 35400 | 7.8 | No | 210041395 | No | N/A | USA
ML17XP1-060-230A** | CX35-49C+TDR | SL297UH080NV48C | R-410A | 57000 | 15 | 12.5 | 52500 | 35400 | 9.4 | 56500 | 14.4 | 11.7 | 53000 | 35400 | 7.8 | No | 210041397 | No | N/A | USA,Canada
ML17XP1-060-230A** | CX35-49C+TDR | SLP99UH090XV36C | R-410A | - - - | - - - | - - - | - - - | 34000 | - - - | 54000 | 14.7 | 11.7 | 51500 | 34000 | 7.5 | No | 210041399 | No | N/A | USA,Canada
ML17XP1-060-230A** | CX35-49C+TDR | SLP99UH110XV60C | R-410A | - - - | - - - | - - - | - - - | 35800 | - - - | 56500 | 14.3 | 11.7 | 53500 | 35800 | 7.8 | No | 210041402 | No | N/A | USA,Canada
ML17XP1-060-230A** | CX35-60C+TDR | EL195UH100NE60C | R-410A | - - - | - - - | - - - | - - - | 38500 | - - - | 57000 | 14.4 | 12 | 54500 | 38500 | 8.1 | No | 212614277 | No | N/A | USA,Canada
ML17XP1-060-230A** | CX35-60C+TDR | EL196UH110XE60C | R-410A | - - - | - - - | - - - | - - - | 38000 | - - - | 58000 | 14.4 | 12 | 55000 | 38000 | 8.3 | No | 212614278 | No | N/A | USA,Canada
ML17XP1-060-230A** | CX35-60C+TDR | EL280UH110E60C | R-410A | - - - | - - - | - - - | - - - | 38000 | - - - | 57500 | 14.7 | 12.2 | 54000 | 38000 | 8.3 | No | 212614322 | No | N/A | USA
ML17XP1-060-230A** | CX35-60C+TDR | EL280UH110XE60C | R-410A | - - - | - - - | - - - | - - - | 38000 | - - - | 57500 | 14.7 | 12.2 | 54000 | 38000 | 8.3 | No | 212614323 | No | N/A | USA
ML17XP1-060-230A** | CX35-60C+TDR | EL297UH090XV36C | R-410A | - - - | - - - | - - - | - - - | 37400 | - - - | 55000 | 14.7 | 12.2 | 52500 | 37400 | 8.1 | No | 213194420 | No | N/A | USA,Canada
ML17XP1-060-230A** | CX35-60C+TDR | EL297UH110XE60C | R-410A | - - - | - - - | - - - | - - - | 37400 | - - - | 57500 | 14.3 | 12 | 55000 | 37400 | 8.3 | No | 213433406 | No | N/A | USA,Canada
ML17XP1-060-230A** | CX35-60C+TDR | EL297UH110XV48C | R-410A | - - - | - - - | - - - | - - - | 38000 | - - - | 57500 | 14.3 | 11.7 | 54500 | 38000 | 8.1 | No | 213194415 | No | N/A | USA,Canada
ML17XP1-060-230A** | CX35-60C+TDR | EL297UH110XV60C | R-410A | - - - | - - - | - - - | - - - | 38500 | - - - | 57500 | 14.3 | 11.7 | 55000 | 38500 | 8.1 | No | 213194416 | No | N/A | USA,Canada
ML17XP1-060-230A** | CX35-60C+TDR | ML180UH090E60C | R-410A | - - - | - - - | - - - | - - - | 38000 | - - - | 58500 | 14.4 | 12 | 55000 | 38000 | 8.3 | No | 212614326 | No | N/A | USA
ML17XP1-060-230A** | CX35-60C+TDR | ML180UH110E60C | R-410A | - - - | - - - | - - - | - - - | 38000 | - - - | 58500 | 14.4 | 12 | 55000 | 38000 | 8.3 | No | 212614327 | No | N/A | USA
ML17XP1-060-230A** | CX35-60C+TDR | ML180UH110V60C | R-410A | - - - | - - - | - - - | - - - | 38000 | - - - | 58000 | 14.7 | 12.2 | 54500 | 38000 | 8.3 | No | 212614328 | No | N/A | USA
ML17XP1-060-230A** | CX35-60C+TDR | ML180UH110XE60C | R-410A | - - - | - - - | - - - | - - - | 38000 | - - - | 58500 | 14.4 | 12 | 55000 | 38000 | 8.3 | No | 212945122 | No | N/A | USA
ML17XP1-060-230A** | CX35-60C+TDR | ML193UH110XE60C | R-410A | - - - | - - - | - - - | - - - | 38000 | - - - | 58000 | 14.4 | 12 | 55000 | 38000 | 8.3 | No | 212614281 | No | N/A | USA,Canada
ML17XP1-060-230A** | CX35-60C+TDR | ML196UH090XE60C | R-410A | - - - | - - - | - - - | - - - | 38000 | - - - | 57500 | 14.3 | 12 | 54500 | 38000 | 8.1 | No | 212614282 | No | N/A | USA,Canada
ML17XP1-060-230A** | CX35-60C+TDR | ML196UH110XE60C | R-410A | - - - | - - - | - - - | - - - | 38000 | - - - | 58000 | 14.4 | 12 | 55000 | 38000 | 8.3 | No | 212614283 | No | N/A | USA,Canada
ML17XP1-060-230A** | CX35-60C+TDR | ML296UH090XV48C | R-410A | - - - | - - - | - - - | - - - | 38000 | - - - | 57500 | 14.3 | 11.7 | 54500 | 38000 | 8.1 | No | 212614284 | No | N/A | USA,Canada
ML17XP1-060-230A** | CX35-60C+TDR | ML296UH110XV60C | R-410A | - - - | - - - | - - - | - - - | 38000 | - - - | 58000 | 14.4 | 12.2 | 54500 | 38000 | 8.3 | No | 212614285 | No | N/A | USA,Canada
ML17XP1-060-230A** | CX35-60C+TDR | SL280UH080NV60C | R-410A | - - - | - - - | - - - | - - - | 38000 | - - - | 57500 | 14.4 | 12 | 54500 | 38000 | 8.3 | No | 212614329 | No | N/A | USA
ML17XP1-060-230A** | CX35-60C+TDR | SL280UH090V60C | R-410A | - - - | - - - | - - - | - - - | 38000 | - - - | 58000 | 14.4 | 12 | 55000 | 38000 | 8.3 | No | 212614330 | No | N/A | USA
ML17XP1-060-230A** | CX35-60C+TDR | SL280UH090XV60C | R-410A | - - - | - - - | - - - | - - - | 38000 | - - - | 58000 | 14.4 | 12 | 55000 | 38000 | 8.3 | No | 212614331 | No | N/A | USA
ML17XP1-060-230A** | CX35-60C+TDR | SL280UH100NV60C | R-410A | - - - | - - - | - - - | - - - | 38000 | - - - | 58000 | 14.4 | 12 | 55000 | 38000 | 8.3 | No | 212614332 | No | N/A | USA
ML17XP1-060-230A** | CX35-60C+TDR | SL297UH080NV48C | R-410A | - - - | - - - | - - - | - - - | 38000 | - - - | 57000 | 14.4 | 11.7 | 54500 | 38000 | 8.3 | No | 212614286 | No | N/A | USA,Canada
ML17XP1-060-230A** | CX35-60C+TDR | SLP99UH090XV36C | R-410A | - - - | - - - | - - - | - - - | 37000 | - - - | 55000 | 14.7 | 12.2 | 52500 | 37000 | 8.1 | No | 212614287 | No | N/A | USA,Canada
ML17XP1-060-230A** | CX35-60C+TDR | SLP99UH110XV60C | R-410A | - - - | - - - | - - - | - - - | 37000 | - - - | 57500 | 14.3 | 11.7 | 55000 | 37000 | 8.1 | No | 212614288 | No | N/A | USA,Canada
ML17XP1-060-230A** | CX35-60D+TDR | EL297UH135XE60D | R-410A | - - - | - - - | - - - | - - - | 35200 | - - - | 56000 | 14.4 | 11.7 | 53500 | 35200 | 7.8 | No | 213434175 | No | N/A | USA,Canada
ML17XP1-060-230A** | CX35-60D+TDR | EL297UH135XV60D | R-410A | - - - | - - - | - - - | - - - | 35600 | - - - | 57500 | 14.4 | 11.7 | 54000 | 35600 | 7.8 | No | 213194439 | No | N/A | USA,Canada
ML17XP1-060-230A** | CX35-60D+TDR | ML180UH135E60D | R-410A | 57500 | 15.1 | 12.7 | 53000 | 34800 | 9.6 | 56000 | 14.7 | 11.7 | 53000 | 34800 | 7.8 | No | 210041409 | No | N/A | USA
ML17XP1-060-230A** | CX35-60D+TDR | ML196UH135XE60D | R-410A | 56500 | 15.1 | 12.5 | 53000 | 35400 | 9.6 | 57000 | 14.4 | 11.7 | 54000 | 35400 | 7.8 | No | 210041411 | No | N/A | USA,Canada
ML17XP1-060-230A** | CX35-60D+TDR | SL280UH135V60D | R-410A | 57500 | 15.1 | 12.5 | 53500 | 35800 | 9.6 | 57500 | 14.4 | 11.7 | 54000 | 35800 | 7.8 | No | 210041414 | No | N/A | USA
ML17XP1-060-230A** | CX35-60D+TDR | SLP99UH135XV60D | R-410A | 57500 | 15.1 | 12.5 | 53500 | 35600 | 9.6 | 57000 | 14.4 | 11.7 | 54000 | 35600 | 7.8 | No | 210041417 | No | N/A | USA,Canada
SL25XPV-024-230A** | C35-36A+TDR+TXV | SL280UH060NV36A | R-410A | 23000 | 24 | 15.5 | 21400 | 24200 | 10.8 | 22400 | 22.2 | 14.5 | 21400 | 24200 | 9.2 | Yes | 207436146 | Yes-Both | Yes | USA
SL25XPV-024-230A** | C35-36A+TDR+TXV | SL280UH070XV36A | R-410A | 22800 | 23 | 15 | 21600 | 24200 | 10.6 | 22200 | 21.8 | 14.3 | 21600 | 24200 | 9.2 | Yes | 207436147 | Yes-Both | Yes | USA
SL25XPV-024-230A** | C35-36B+TDR+TXV | EL297UH045XV36B | R-410A | - - - | - - - | - - - | - - - | 24200 | - - - | 22200 | 22.4 | 14 | 21600 | 24200 | 9.1 | Yes | 213194249 | Yes-Both | Yes | USA,Canada
SL25XPV-024-230A** | C35-36B+TDR+TXV | EL297UH070XV36B | R-410A | - - - | - - - | - - - | - - - | 24200 | - - - | 22200 | 23 | 14.3 | 21600 | 24200 | 9.2 | Yes | 213194250 | Yes-Both | Yes | USA,Canada
SL25XPV-024-230A** | C35-36B+TDR+TXV | SL280UH080NV48B | R-410A | 23000 | 24 | 15.5 | 21400 | 24200 | 10.8 | 22200 | 21.6 | 14 | 21400 | 24200 | 9.1 | Yes | 207436150 | Yes-Both | Yes | USA
SL25XPV-024-230A** | C35-36B+TDR+TXV | SL280UH090V36B | R-410A | 22800 | 24 | 15 | 21400 | 24200 | 10.8 | 22400 | 23 | 14.5 | 21400 | 24200 | 9.3 | Yes | 207436151 | Yes-Both | Yes | USA
SL25XPV-024-230A** | C35-36B+TDR+TXV | SL280UH090V48B | R-410A | 22800 | 23 | 15 | 21600 | 24200 | 10.4 | 22400 | 22 | 14.5 | 21600 | 24200 | 9.3 | Yes | 207436152 | Yes-Both | Yes | USA
SL25XPV-024-230A** | C35-36B+TDR+TXV | SL280UH090XV48B | R-410A | 22800 | 23 | 15 | 21600 | 24200 | 10.4 | 22400 | 22 | 14.5 | 21600 | 24200 | 9.3 | Yes | 207436153 | Yes-Both | Yes | USA
SL25XPV-024-230A** | C35-36B+TDR+TXV | SL297UH040NV36B | R-410A | 22800 | 23 | 15 | 21400 | 24200 | 10.6 | 22200 | 22.6 | 14.3 | 21400 | 24200 | 9.2 | Yes | 207436154 | Yes-Both | Yes | USA,Canada
SL25XPV-024-230A** | C35-36B+TDR+TXV | SL297UH060NV36B | R-410A | 22800 | 23 | 15 | 21600 | 24200 | 10.6 | 22200 | 22.2 | 14.3 | 21600 | 24200 | 9.2 | Yes | 207436155 | Yes-Both | Yes | USA,Canada
SL25XPV-024-230A** | C35-36B+TDR+TXV | SLP99UH070XV36B | R-410A | 22800 | 24 | 15 | 21600 | 24200 | 10.6 | 22200 | 23 | 14.3 | 21600 | 24200 | 9.2 | Yes | 207436156 | Yes-Both | Yes | USA,Canada
SL25XPV-024-230A** | C35-48B+TDR+TXV | EL297UH045XV36B | R-410A | - - - | - - - | - - - | - - - | 24200 | - - - | 22000 | 21.2 | 13.5 | 21600 | 24200 | 9.3 | Yes | 213194251 | Yes-Both | Yes | USA,Canada
SL25XPV-024-230A** | C35-48B+TDR+TXV | EL297UH070XV36B | R-410A | - - - | - - - | - - - | - - - | 24200 | - - - | 22000 | 21.6 | 13.5 | 21600 | 24200 | 9.3 | Yes | 213194252 | Yes-Both | Yes | USA,Canada
SL25XPV-024-230A** | C35-48B+TDR+TXV | SL280UH080NV48B | R-410A | 22600 | 22 | 14.5 | 21400 | 24200 | 10.6 | 22000 | 20.4 | 13.5 | 21400 | 24200 | 9.1 | Yes | 207436159 | Yes-South | No | USA
SL25XPV-024-230A** | C35-48B+TDR+TXV | SL280UH090V36B | R-410A | 22600 | 22 | 14.5 | 21400 | 24200 | 10.6 | 22200 | 21.8 | 14.3 | 21400 | 24200 | 9.5 | Yes | 207436160 | Yes-Both | Yes | USA
SL25XPV-024-230A** | C35-48B+TDR+TXV | SL280UH090V48B | R-410A | 22600 | 21 | 14.5 | 21600 | 24200 | 10.4 | 22200 | 21 | 14.3 | 21600 | 24200 | 9.4 | Yes | 207436161 | Yes-Both | Yes | USA
SL25XPV-024-230A** | C35-48B+TDR+TXV | SL280UH090XV48B | R-410A | 22600 | 21 | 14.5 | 21600 | 24200 | 10.4 | 22200 | 21 | 14.3 | 21600 | 24200 | 9.4 | Yes | 207436162 | Yes-Both | Yes | USA
SL25XPV-024-230A** | C35-48B+TDR+TXV | SL297UH040NV36B | R-410A | 22600 | 22 | 14.5 | 21600 | 24200 | 10.6 | 22200 | 21.6 | 14 | 21600 | 24200 | 9.3 | Yes | 207436163 | Yes-Both | Yes | USA,Canada
SL25XPV-024-230A** | C35-48B+TDR+TXV | SL297UH060NV36B | R-410A | 22600 | 22 | 14.5 | 21600 | 24200 | 10.4 | 22000 | 21.2 | 13.5 | 21600 | 24200 | 9.3 | Yes | 207436164 | Yes-Both | Yes | USA,Canada
SL25XPV-024-230A** | C35-48B+TDR+TXV | SLP99UH070XV36B | R-410A | 22600 | 22 | 14.5 | 21600 | 24200 | 10.6 | 22000 | 21.6 | 13.5 | 21600 | 24200 | 9.3 | Yes | 207436165 | Yes-Both | Yes | USA,Canada
SL25XPV-024-230A** | CBA38MV-030-230*+TDR | - - - | R-410A | 22800 | 24 | 15.5 | 22200 | 25200 | 10.8 | 22200 | 22.8 | 14.4 | 22200 | 25200 | 9.2 | Yes | 207436166 | Yes-Both | Yes | USA,Canada
SL25XPV-024-230A** | CBA38MV-036-230*+TDR | - - - | R-410A | 22800 | 23 | 15.5 | 22200 | 25400 | 10.6 | 22200 | 22.4 | 14.4 | 22200 | 25400 | 9.1 | Yes | 207436167 | Yes-Both | Yes | USA,Canada
SL25XPV-024-230A** | CBA38MV-042-230*+TDR | - - - | R-410A | 23200 | 24 | 15.5 | 22200 | 25200 | 11 | 22400 | 22.2 | 14 | 22200 | 25200 | 9.1 | Yes | 207436142 | Yes-Both | Yes | USA,Canada
SL25XPV-024-230A** | CHX35-42B-**-*+TDR | EL297UH045XV36B | R-410A | - - - | - - - | - - - | - - - | 23600 | - - - | 22800 | 22.6 | 14.5 | 21200 | 23600 | 9.5 | Yes | 213194253 | Yes-Both | Yes | USA,Canada
SL25XPV-024-230A** | CHX35-42B-**-*+TDR | EL297UH070XV36B | R-410A | - - - | - - - | - - - | - - - | 23600 | - - - | 22800 | 23.2 | 14.5 | 21200 | 23600 | 9.5 | Yes | 213194254 | Yes-Both | Yes | USA,Canada
SL25XPV-024-230A** | CHX35-42B-**-*+TDR | SL280UH070V36A | R-410A | 23200 | 24 | 15.5 | 21400 | 23400 | 10.5 | 22800 | 22.2 | 14.5 | 21400 | 23400 | 9.6 | Yes | 208429478 | Yes-Both | Yes | USA
SL25XPV-024-230A** | CHX35-42B-**-*+TDR | SL280UH080NV48B | R-410A | 23200 | 24 | 15.5 | 21400 | 23400 | 11 | 22600 | 21.8 | 14.4 | 21400 | 23400 | 9.4 | Yes | 207436196 | Yes-Both | Yes | USA
SL25XPV-024-230A** | CHX35-42B-**-*+TDR | SL280UH090V36B | R-410A | 23200 | 24 | 15.5 | 21400 | 23400 | 11 | 22800 | 23.2 | 15 | 21400 | 23400 | 9.7 | Yes | 207436197 | Yes-Both | Yes | USA
SL25XPV-024-230A** | CHX35-42B-**-*+TDR | SL280UH090V48B | R-410A | 23200 | 23 | 15.5 | 21400 | 23600 | 10.6 | 22800 | 22.4 | 15 | 21400 | 23600 | 9.6 | Yes | 207436198 | Yes-Both | Yes | USA
SL25XPV-024-230A** | CHX35-42B-**-*+TDR | SL280UH090XV48B | R-410A | 23200 | 23 | 15.5 | 21400 | 23600 | 10.6 | 22800 | 22.4 | 15 | 21400 | 23600 | 9.6 | Yes | 207436199 | Yes-Both | Yes | USA
SL25XPV-024-230A** | CHX35-42B-**-*+TDR | SL297UH040NV36B | R-410A | 23200 | 24 | 15.5 | 21200 | 23400 | 10.8 | 22800 | 23 | 14.5 | 21200 | 23400 | 9.5 | Yes | 207436200 | Yes-Both | Yes | USA,Canada
SL25XPV-024-230A** | CHX35-42B-**-*+TDR | SL297UH060NV36B | R-410A | 23200 | 23 | 15.5 | 21200 | 23600 | 10.6 | 22800 | 22.6 | 14.5 | 21200 | 23600 | 9.5 | Yes | 207436201 | Yes-Both | Yes | USA,Canada
SL25XPV-024-230A** | CHX35-42B-**-*+TDR | SLP99UH070XV36B | R-410A | 23200 | 24 | 15.5 | 21200 | 23600 | 10.8 | 22800 | 23.2 | 14.5 | 21200 | 23600 | 9.5 | Yes | 207436202 | Yes-Both | Yes | USA,Canada
SL25XPV-024-230A** | CHX35-42C-**-*+TDR | EL297UH090XV36C | R-410A | - - - | - - - | - - - | - - - | 23800 | - - - | 22200 | 22.4 | 14.5 | 21400 | 23800 | 9.3 | Yes | 213194255 | Yes-Both | Yes | USA,Canada
SL25XPV-024-230A** | CHX35-42C-**-*+TDR | EL297UH090XV48C | R-410A | - - - | - - - | - - - | - - - | 23800 | - - - | 22200 | 21.4 | 14.5 | 21400 | 23800 | 9.4 | Yes | 213194256 | Yes-Both | Yes | USA,Canada
SL25XPV-024-230A** | CHX35-42C-**-*+TDR | EL297UH110XV48C | R-410A | - - - | - - - | - - - | - - - | 23800 | - - - | 22200 | 21.2 | 14.5 | 21400 | 23800 | 9.3 | Yes | 213194257 | Yes-Both | Yes | USA,Canada
SL25XPV-024-230A** | CHX35-42C-**-*+TDR | SL280UH080NV60C | R-410A | 22800 | 22 | 15.5 | 21400 | 23600 | 10.6 | 22200 | 20.2 | 14.5 | 21400 | 23600 | 9.3 | Yes | 207436208 | Yes-Both | Yes | USA
SL25XPV-024-230A** | CHX35-42C-**-*+TDR | SL297UH080NV48C | R-410A | 22600 | 22 | 15 | 21400 | 23800 | 10.6 | 22200 | 21.4 | 14.4 | 21400 | 23800 | 9.3 | Yes | 207436214 | Yes-Both | Yes | USA,Canada
SL25XPV-024-230A** | CHX35-42C-**-*+TDR | SLP99UH090XV36C | R-410A | 22800 | 23 | 15.5 | 21400 | 23800 | 10.4 | 22200 | 22.4 | 14.5 | 21400 | 23800 | 9.3 | Yes | 207436216 | Yes-Both | Yes | USA,Canada
SL25XPV-024-230A** | CHX35-42C-**-*+TDR | SLP99UH090XV48C | R-410A | 22800 | 22 | 15.5 | 21400 | 23800 | 10.6 | 22200 | 21.4 | 14.5 | 21400 | 23800 | 9.4 | Yes | 207436217 | Yes-Both | Yes | USA,Canada
SL25XPV-024-230A** | CK40CT-36A-0*+TDR | SL280UH060NV36A | R-410A | - - - | - - - | - - - | - - - | 24200 | - - - | 22400 | 22.2 | 14.5 | 21400 | 24200 | 9.2 | Yes | 214626044 | Yes-Both | Yes | USA
SL25XPV-024-230A** | CK40CT-36A-0*+TDR | SL280UH070V36A | R-410A | - - - | - - - | - - - | - - - | 24200 | - - - | 22200 | 21.8 | 14.3 | 21600 | 24200 | 9.2 | Yes | 215289205 | Yes-Both | Yes | USA
SL25XPV-024-230A** | CK40CT-36A-0*+TDR | SL280UH070XV36A | R-410A | - - - | - - - | - - - | - - - | 24200 | - - - | 22200 | 21.8 | 14.3 | 21600 | 24200 | 9.2 | Yes | 214626045 | Yes-Both | Yes | USA
SL25XPV-024-230A** | CK40CT-36B-0*+TDR | EL297UH045XV36B | R-410A | - - - | - - - | - - - | - - - | 24200 | - - - | 22200 | 22.4 | 14 | 21600 | 24200 | 9.1 | Yes | 214626048 | Yes-Both | Yes | USA,Canada
SL25XPV-024-230A** | CK40CT-36B-0*+TDR | EL297UH070XV36B | R-410A | - - - | - - - | - - - | - - - | 24200 | - - - | 22200 | 23 | 14.3 | 21600 | 24200 | 9.2 | Yes | 214626049 | Yes-Both | Yes | USA,Canada
SL25XPV-024-230A** | CK40CT-36B-0*+TDR | SL280UH080NV48B | R-410A | - - - | - - - | - - - | - - - | 24200 | - - - | 22200 | 21.6 | 14 | 21400 | 24200 | 9.1 | Yes | 214626050 | Yes-Both | Yes | USA
SL25XPV-024-230A** | CK40CT-36B-0*+TDR | SL280UH090V36B | R-410A | - - - | - - - | - - - | - - - | 24200 | - - - | 22400 | 23 | 14.5 | 21400 | 24200 | 9.3 | Yes | 214626051 | Yes-Both | Yes | USA
SL25XPV-024-230A** | CK40CT-36B-0*+TDR | SL280UH090V48B | R-410A | - - - | - - - | - - - | - - - | 24200 | - - - | 22400 | 22 | 14.5 | 21600 | 24200 | 9.3 | Yes | 214626052 | Yes-Both | Yes | USA
SL25XPV-024-230A** | CK40CT-36B-0*+TDR | SL280UH090XV48B | R-410A | - - - | - - - | - - - | - - - | 24200 | - - - | 22400 | 22 | 14.5 | 21600 | 24200 | 9.3 | Yes | 214626053 | Yes-Both | Yes | USA
SL25XPV-024-230A** | CK40CT-36B-0*+TDR | SL297UH040NV36B | R-410A | - - - | - - - | - - - | - - - | 24200 | - - - | 22200 | 22.6 | 14.3 | 21400 | 24200 | 9.2 | Yes | 214626054 | Yes-Both | Yes | USA,Canada
SL25XPV-024-230A** | CK40CT-36B-0*+TDR | SL297UH060NV36B | R-410A | - - - | - - - | - - - | - - - | 24200 | - - - | 22200 | 22.2 | 14.3 | 21600 | 24200 | 9.2 | Yes | 214626055 | Yes-Both | Yes | USA,Canada
SL25XPV-024-230A** | CK40CT-36B-0*+TDR | SLP99UH070XV36B | R-410A | - - - | - - - | - - - | - - - | 24200 | - - - | 22200 | 23 | 14.3 | 21600 | 24200 | 9.2 | Yes | 214626056 | Yes-Both | Yes | USA,Canada
SL25XPV-024-230A** | CK40CT-48B-0*+TDR | EL297UH045XV36B | R-410A | - - - | - - - | - - - | - - - | 24200 | - - - | 22000 | 21.2 | 13.5 | 21600 | 24200 | 9.3 | Yes | 214626059 | Yes-Both | Yes | USA,Canada
SL25XPV-024-230A** | CK40CT-48B-0*+TDR | EL297UH070XV36B | R-410A | - - - | - - - | - - - | - - - | 24200 | - - - | 22000 | 21.6 | 13.5 | 21600 | 24200 | 9.3 | Yes | 214626060 | Yes-Both | Yes | USA,Canada
SL25XPV-024-230A** | CK40CT-48B-0*+TDR | SL280UH080NV48B | R-410A | - - - | - - - | - - - | - - - | 24200 | - - - | 22000 | 20.4 | 13.5 | 21400 | 24200 | 9.1 | Yes | 214626061 | Yes-South | No | USA
SL25XPV-024-230A** | CK40CT-48B-0*+TDR | SL280UH090V36B | R-410A | - - - | - - - | - - - | - - - | 24200 | - - - | 22200 | 21.8 | 14.3 | 21400 | 24200 | 9.5 | Yes | 214626062 | Yes-Both | Yes | USA
SL25XPV-024-230A** | CK40CT-48B-0*+TDR | SL280UH090V48B | R-410A | - - - | - - - | - - - | - - - | 24200 | - - - | 22200 | 21 | 14.3 | 21600 | 24200 | 9.4 | Yes | 214626063 | Yes-Both | Yes | USA
SL25XPV-024-230A** | CK40CT-48B-0*+TDR | SL280UH090XV48B | R-410A | - - - | - - - | - - - | - - - | 24200 | - - - | 22200 | 21 | 14.3 | 21600 | 24200 | 9.4 | Yes | 214626064 | Yes-Both | Yes | USA
SL25XPV-024-230A** | CK40CT-48B-0*+TDR | SL297UH040NV36B | R-410A | - - - | - - - | - - - | - - - | 24200 | - - - | 22200 | 21.6 | 14 | 21600 | 24200 | 9.3 | Yes | 214626065 | Yes-Both | Yes | USA,Canada
SL25XPV-024-230A** | CK40CT-48B-0*+TDR | SL297UH060NV36B | R-410A | - - - | - - - | - - - | - - - | 24200 | - - - | 22000 | 21.2 | 13.5 | 21600 | 24200 | 9.3 | Yes | 214626066 | Yes-Both | Yes | USA,Canada
SL25XPV-024-230A** | CK40CT-48B-0*+TDR | SLP99UH070XV36B | R-410A | - - - | - - - | - - - | - - - | 24200 | - - - | 22000 | 21.6 | 13.5 | 21600 | 24200 | 9.3 | Yes | 214626067 | Yes-Both | Yes | USA,Canada
SL25XPV-024-230A** | CK40DT-60D-0*+TDR | SLP99DF090XV36C | R-410A | - - - | - - - | - - - | - - - | 27000 | - - - | 22600 | 23 | 14.4 | 24000 | 27000 | 9.9 | Yes | 214626042 | Yes-Both | Yes | USA,Canada
SL25XPV-024-230A** | CK40DT-60D-0*+TDR | SLP99DF090XV48C | R-410A | - - - | - - - | - - - | - - - | 27000 | - - - | 22600 | 21 | 14 | 24000 | 27000 | 9.8 | Yes | 214626043 | Yes-Both | Yes | USA,Canada
SL25XPV-024-230A** | CK40HT-42B-0*+TDR | EL297UH045XV36B | R-410A | - - - | - - - | - - - | - - - | 23600 | - - - | 22800 | 22.6 | 14.5 | 21200 | 23600 | 9.5 | Yes | 214626022 | Yes-Both | Yes | USA,Canada
SL25XPV-024-230A** | CK40HT-42B-0*+TDR | EL297UH070XV36B | R-410A | - - - | - - - | - - - | - - - | 23600 | - - - | 22800 | 23.2 | 14.5 | 21200 | 23600 | 9.5 | Yes | 214626023 | Yes-Both | Yes | USA,Canada
SL25XPV-024-230A** | CK40HT-42B-0*+TDR | SL280UH070V36A | R-410A | - - - | - - - | - - - | - - - | 23400 | - - - | 22800 | 22.2 | 14.5 | 21400 | 23400 | 9.6 | Yes | 214626024 | Yes-Both | Yes | USA
SL25XPV-024-230A** | CK40HT-42B-0*+TDR | SL280UH080NV48B | R-410A | - - - | - - - | - - - | - - - | 23400 | - - - | 22600 | 21.8 | 14.4 | 21400 | 23400 | 9.4 | Yes | 214626025 | Yes-Both | Yes | USA
SL25XPV-024-230A** | CK40HT-42B-0*+TDR | SL280UH090V36B | R-410A | - - - | - - - | - - - | - - - | 23400 | - - - | 22800 | 23.2 | 15 | 21400 | 23400 | 9.7 | Yes | 214626026 | Yes-Both | Yes | USA
SL25XPV-024-230A** | CK40HT-42B-0*+TDR | SL280UH090V48B | R-410A | - - - | - - - | - - - | - - - | 23600 | - - - | 22800 | 22.4 | 15 | 21400 | 23600 | 9.6 | Yes | 214626027 | Yes-Both | Yes | USA
SL25XPV-024-230A** | CK40HT-42B-0*+TDR | SL280UH090XV48B | R-410A | - - - | - - - | - - - | - - - | 23600 | - - - | 22800 | 22.4 | 15 | 21400 | 23600 | 9.6 | Yes | 214626028 | Yes-Both | Yes | USA
SL25XPV-024-230A** | CK40HT-42B-0*+TDR | SL297UH040NV36B | R-410A | - - - | - - - | - - - | - - - | 23400 | - - - | 22800 | 23 | 14.5 | 21200 | 23400 | 9.5 | Yes | 214626029 | Yes-Both | Yes | USA,Canada
SL25XPV-024-230A** | CK40HT-42B-0*+TDR | SL297UH060NV36B | R-410A | - - - | - - - | - - - | - - - | 23600 | - - - | 22800 | 22.6 | 14.5 | 21200 | 23600 | 9.5 | Yes | 214626030 | Yes-Both | Yes | USA,Canada
SL25XPV-024-230A** | CK40HT-42B-0*+TDR | SLP99UH070XV36B | R-410A | - - - | - - - | - - - | - - - | 23600 | - - - | 22800 | 23.2 | 14.5 | 21200 | 23600 | 9.5 | Yes | 214626031 | Yes-Both | Yes | USA,Canada
SL25XPV-024-230A** | CK40HT-42C-0*+TDR | EL297UH090XV36C | R-410A | - - - | - - - | - - - | - - - | 23800 | - - - | 22200 | 22.4 | 14.5 | 21400 | 23800 | 9.3 | Yes | 214626035 | Yes-Both | Yes | USA,Canada
SL25XPV-024-230A** | CK40HT-42C-0*+TDR | EL297UH090XV48C | R-410A | - - - | - - - | - - - | - - - | 23800 | - - - | 22200 | 21.4 | 14.5 | 21400 | 23800 | 9.4 | Yes | 214626036 | Yes-Both | Yes | USA,Canada
SL25XPV-024-230A** | CK40HT-42C-0*+TDR | EL297UH110XV48C | R-410A | - - - | - - - | - - - | - - - | 23800 | - - - | 22200 | 21.2 | 14.5 | 21400 | 23800 | 9.3 | Yes | 214626037 | Yes-Both | Yes | USA,Canada
SL25XPV-024-230A** | CK40HT-42C-0*+TDR | SL280UH080NV60C | R-410A | - - - | - - - | - - - | - - - | 23600 | - - - | 22200 | 20.2 | 14.5 | 21400 | 23600 | 9.3 | Yes | 214626038 | Yes-Both | Yes | USA
SL25XPV-024-230A** | CK40HT-42C-0*+TDR | SL297UH080NV48C | R-410A | - - - | - - - | - - - | - - - | 23800 | - - - | 22200 | 21.4 | 14.4 | 21400 | 23800 | 9.3 | Yes | 214626039 | Yes-Both | Yes | USA,Canada
SL25XPV-024-230A** | CK40HT-42C-0*+TDR | SLP99UH090XV36C | R-410A | - - - | - - - | - - - | - - - | 23800 | - - - | 22200 | 22.4 | 14.5 | 21400 | 23800 | 9.3 | Yes | 214626040 | Yes-Both | Yes | USA,Canada
SL25XPV-024-230A** | CK40HT-42C-0*+TDR | SLP99UH090XV48C | R-410A | - - - | - - - | - - - | - - - | 23800 | - - - | 22200 | 21.4 | 14.5 | 21400 | 23800 | 9.4 | Yes | 214626041 | Yes-Both | Yes | USA,Canada
SL25XPV-024-230A** | CRX35-60D-**-*+TDR | SLP99DF090XV36C | R-410A | - - - | - - - | - - - | - - - | 27000 | - - - | 22600 | 23 | 14.4 | 24000 | 27000 | 9.9 | Yes | 213258054 | Yes-Both | Yes | USA,Canada
SL25XPV-024-230A** | CRX35-60D-**-*+TDR | SLP99DF090XV48C | R-410A | - - - | - - - | - - - | - - - | 27000 | - - - | 22600 | 21 | 14 | 24000 | 27000 | 9.8 | Yes | 213258055 | Yes-Both | Yes | USA,Canada
SL25XPV-024-230A** | CX35-36A+TDR | SL280UH060NV36A | R-410A | 23000 | 24 | 15.5 | 21400 | 24200 | 10.8 | 22400 | 22.2 | 14.5 | 21400 | 24200 | 9.2 | Yes | 207436229 | Yes-Both | Yes | USA
SL25XPV-024-230A** | CX35-36A+TDR | SL280UH070XV36A | R-410A | 22800 | 23 | 15 | 21600 | 24200 | 10.6 | 22200 | 21.8 | 14.3 | 21600 | 24200 | 9.2 | Yes | 207436230 | Yes-Both | Yes | USA
SL25XPV-024-230A** | CX35-36B+TDR | EL297UH045XV36B | R-410A | - - - | - - - | - - - | - - - | 24200 | - - - | 22200 | 22.4 | 14 | 21600 | 24200 | 9.1 | Yes | 213194258 | Yes-Both | Yes | USA,Canada
SL25XPV-024-230A** | CX35-36B+TDR | EL297UH070XV36B | R-410A | - - - | - - - | - - - | - - - | 24200 | - - - | 22200 | 23 | 14.3 | 21600 | 24200 | 9.2 | Yes | 213194259 | Yes-Both | Yes | USA,Canada
SL25XPV-024-230A** | CX35-36B+TDR | SL280UH080NV48B | R-410A | 23000 | 24 | 15.5 | 21400 | 24200 | 10.8 | 22200 | 21.6 | 14 | 21400 | 24200 | 9.1 | Yes | 207436233 | Yes-Both | Yes | USA
SL25XPV-024-230A** | CX35-36B+TDR | SL280UH090V36B | R-410A | 22800 | 24 | 15 | 21400 | 24200 | 10.8 | 22400 | 23 | 14.5 | 21400 | 24200 | 9.3 | Yes | 207436234 | Yes-Both | Yes | USA
SL25XPV-024-230A** | CX35-36B+TDR | SL280UH090V48B | R-410A | 22800 | 23 | 15 | 21600 | 24200 | 10.4 | 22400 | 22 | 14.5 | 21600 | 24200 | 9.3 | Yes | 207436235 | Yes-Both | Yes | USA
SL25XPV-024-230A** | CX35-36B+TDR | SL280UH090XV48B | R-410A | 22800 | 23 | 15 | 21600 | 24200 | 10.4 | 22400 | 22 | 14.5 | 21600 | 24200 | 9.3 | Yes | 207436236 | Yes-Both | Yes | USA
SL25XPV-024-230A** | CX35-36B+TDR | SL297UH040NV36B | R-410A | 22800 | 23 | 15 | 21400 | 24200 | 10.6 | 22200 | 22.6 | 14.3 | 21400 | 24200 | 9.2 | Yes | 207436237 | Yes-Both | Yes | USA,Canada
SL25XPV-024-230A** | CX35-36B+TDR | SL297UH060NV36B | R-410A | 22800 | 23 | 15 | 21600 | 24200 | 10.6 | 22200 | 22.2 | 14.3 | 21600 | 24200 | 9.2 | Yes | 207436238 | Yes-Both | Yes | USA,Canada
SL25XPV-024-230A** | CX35-36B+TDR | SLP99UH070XV36B | R-410A | 22800 | 24 | 15 | 21600 | 24200 | 10.6 | 22200 | 23 | 14.3 | 21600 | 24200 | 9.2 | Yes | 207436239 | Yes-Both | Yes | USA,Canada
SL25XPV-024-230A** | CX35-48B+TDR | EL297UH045XV36B | R-410A | - - - | - - - | - - - | - - - | 24200 | - - - | 22000 | 21.2 | 13.5 | 21600 | 24200 | 9.3 | Yes | 213194260 | Yes-Both | Yes | USA,Canada
SL25XPV-024-230A** | CX35-48B+TDR | EL297UH070XV36B | R-410A | - - - | - - - | - - - | - - - | 24200 | - - - | 22000 | 21.6 | 13.5 | 21600 | 24200 | 9.3 | Yes | 213194261 | Yes-Both | Yes | USA,Canada
SL25XPV-024-230A** | CX35-48B+TDR | SL280UH080NV48B | R-410A | 22600 | 22 | 14.5 | 21400 | 24200 | 10.6 | 22000 | 20.4 | 13.5 | 21400 | 24200 | 9.1 | Yes | 207436242 | Yes-South | No | USA
SL25XPV-024-230A** | CX35-48B+TDR | SL280UH090V36B | R-410A | 22600 | 22 | 14.5 | 21400 | 24200 | 10.6 | 22200 | 21.8 | 14.3 | 21400 | 24200 | 9.5 | Yes | 207436243 | Yes-Both | Yes | USA
SL25XPV-024-230A** | CX35-48B+TDR | SL280UH090V48B | R-410A | 22600 | 21 | 14.5 | 21600 | 24200 | 10.4 | 22200 | 21 | 14.3 | 21600 | 24200 | 9.4 | Yes | 207436244 | Yes-Both | Yes | USA
SL25XPV-024-230A** | CX35-48B+TDR | SL280UH090XV48B | R-410A | 22600 | 21 | 14.5 | 21600 | 24200 | 10.4 | 22200 | 21 | 14.3 | 21600 | 24200 | 9.4 | Yes | 207436245 | Yes-Both | Yes | USA
SL25XPV-024-230A** | CX35-48B+TDR | SL297UH040NV36B | R-410A | 22600 | 22 | 14.5 | 21600 | 24200 | 10.6 | 22200 | 21.6 | 14 | 21600 | 24200 | 9.3 | Yes | 207436246 | Yes-Both | Yes | USA,Canada
SL25XPV-024-230A** | CX35-48B+TDR | SL297UH060NV36B | R-410A | 22600 | 22 | 14.5 | 21600 | 24200 | 10.4 | 22000 | 21.2 | 13.5 | 21600 | 24200 | 9.3 | Yes | 207436247 | Yes-Both | Yes | USA,Canada
SL25XPV-024-230A** | CX35-48B+TDR | SLP99UH070XV36B | R-410A | 22600 | 22 | 14.5 | 21600 | 24200 | 10.6 | 22000 | 21.6 | 13.5 | 21600 | 24200 | 9.3 | Yes | 207436248 | Yes-Both | Yes | USA,Canada
SL25XPV-036-230A** | C35-36A+TDR+TXV | SL280UH070V36A | R-410A | 34200 | 21.5 | 13.5 | 35800 | 33400 | 10 | 33200 | 21.6 | 12.5 | 35800 | 33400 | 8.5 | Yes | 207436250 | Yes-South | No | USA
SL25XPV-036-230A** | C35-36A+TDR+TXV | SL280UH070XV36A | R-410A | 34200 | 21.5 | 13.5 | 35800 | 33400 | 10 | 33200 | 21.6 | 12.5 | 35800 | 33400 | 8.5 | Yes | 207436251 | Yes-South | No | USA
SL25XPV-036-230A** | C35-36B+TDR+TXV | EL297UH045XV36B | R-410A | - - - | - - - | - - - | - - - | 33600 | - - - | 33200 | 21.6 | 12.5 | 35800 | 33600 | 8.5 | Yes | 213194262 | Yes-South | No | USA,Canada
SL25XPV-036-230A** | C35-36B+TDR+TXV | EL297UH070XV36B | R-410A | - - - | - - - | - - - | - - - | 33400 | - - - | 33200 | 21.8 | 13 | 35800 | 33400 | 8.5 | Yes | 213194263 | Yes-South | No | USA,Canada
SL25XPV-036-230A** | C35-36B+TDR+TXV | SL280UH080NV48B | R-410A | 34400 | 22 | 14 | 35400 | 33200 | 10 | 33400 | 21.4 | 13 | 35400 | 33200 | 8.5 | Yes | 207436254 | Yes-South | No | USA
SL25XPV-036-230A** | C35-36B+TDR+TXV | SL280UH090V36B | R-410A | 34400 | 22 | 14 | 35400 | 33200 | 10 | 33400 | 22.2 | 13.4 | 35400 | 33200 | 8.6 | Yes | 207436255 | Yes-Both | Yes | USA
SL25XPV-036-230A** | C35-36B+TDR+TXV | SL280UH090V48B | R-410A | 34200 | 21.5 | 13.5 | 35600 | 33400 | 10 | 33400 | 21.8 | 13.4 | 35600 | 33400 | 8.6 | Yes | 207436256 | Yes-Both | Yes | USA
SL25XPV-036-230A** | C35-36B+TDR+TXV | SL280UH090XV48B | R-410A | 34200 | 21.5 | 13.5 | 35600 | 33400 | 10 | 33400 | 21.8 | 13.4 | 35600 | 33400 | 8.6 | Yes | 207436257 | Yes-Both | Yes | USA
SL25XPV-036-230A** | C35-36B+TDR+TXV | SL297UH040NV36B | R-410A | 34200 | 21.5 | 13.5 | 35600 | 33400 | 10 | 33400 | 21.8 | 13 | 35600 | 33400 | 8.5 | Yes | 207436258 | Yes-South | No | USA,Canada
SL25XPV-036-230A** | C35-36B+TDR+TXV | SL297UH060NV36B | R-410A | 34200 | 21 | 13.5 | 35800 | 33400 | 10 | 33200 | 21.4 | 12.5 | 35800 | 33400 | 8.5 | Yes | 207436259 | Yes-South | No | USA,Canada
SL25XPV-036-230A** | C35-36B+TDR+TXV | SLP99UH070XV36B | R-410A | 34200 | 21.5 | 13.5 | 35800 | 33400 | 10 | 33200 | 21.8 | 13 | 35800 | 33400 | 8.5 | Yes | 207436260 | Yes-South | No | USA,Canada
SL25XPV-036-230A** | C35-48B+TDR+TXV | EL297UH045XV36B | R-410A | - - - | - - - | - - - | - - - | 33400 | - - - | 33800 | 21.4 | 12.5 | 35800 | 33400 | 8.8 | Yes | 213194264 | Yes-Both | Yes | USA,Canada
SL25XPV-036-230A** | C35-48B+TDR+TXV | EL297UH070XV36B | R-410A | - - - | - - - | - - - | - - - | 33400 | - - - | 33800 | 21.6 | 13 | 35800 | 33400 | 8.8 | Yes | 213194265 | Yes-Both | Yes | USA,Canada
SL25XPV-036-230A** | C35-48B+TDR+TXV | SL280UH080NV48B | R-410A | 35000 | 22 | 14 | 35400 | 33000 | 10.2 | 34000 | 21.4 | 13 | 35400 | 33000 | 8.8 | Yes | 207436263 | Yes-Both | Yes | USA
SL25XPV-036-230A** | C35-48B+TDR+TXV | SL280UH090V36B | R-410A | 34800 | 22 | 14 | 35600 | 33200 | 10.2 | 34000 | 22.2 | 13.4 | 35600 | 33200 | 8.8 | Yes | 207436264 | Yes-Both | Yes | USA
SL25XPV-036-230A** | C35-48B+TDR+TXV | SL280UH090V48B | R-410A | 34800 | 21.5 | 14 | 35600 | 33200 | 10 | 34000 | 21.8 | 13.4 | 35600 | 33200 | 8.8 | Yes | 207436265 | Yes-Both | Yes | USA
SL25XPV-036-230A** | C35-48B+TDR+TXV | SL280UH090XV48B | R-410A | 34800 | 21.5 | 14 | 35600 | 33200 | 10 | 34000 | 21.8 | 13.4 | 35600 | 33200 | 8.8 | Yes | 207436266 | Yes-Both | Yes | USA
SL25XPV-036-230A** | C35-48B+TDR+TXV | SL297UH040NV36B | R-410A | 34800 | 21.5 | 13.5 | 35800 | 33400 | 10 | 33800 | 21.6 | 13 | 35800 | 33400 | 8.8 | Yes | 207436267 | Yes-Both | Yes | USA,Canada
SL25XPV-036-230A** | C35-48B+TDR+TXV | SL297UH060NV36B | R-410A | 34600 | 21 | 13.5 | 35800 | 33400 | 10 | 33800 | 21.4 | 13 | 35800 | 33400 | 8.8 | Yes | 207436268 | Yes-Both | Yes | USA,Canada
SL25XPV-036-230A** | C35-48B+TDR+TXV | SLP99UH070XV36B | R-410A | 34600 | 21.5 | 13.5 | 35800 | 33400 | 10 | 33800 | 21.6 | 13 | 35800 | 33400 | 8.8 | Yes | 207436269 | Yes-Both | Yes | USA,Canada
SL25XPV-036-230A** | C35-48C+TDR+TXV | EL297UH090XV36C | R-410A | - - - | - - - | - - - | - - - | 33200 | - - - | 34000 | 22 | 13.4 | 35600 | 33200 | 8.8 | Yes | 213194266 | Yes-Both | Yes | USA,Canada
SL25XPV-036-230A** | C35-48C+TDR+TXV | EL297UH090XV48C | R-410A | - - - | - - - | - - - | - - - | 33200 | - - - | 34000 | 22 | 13.4 | 35600 | 33200 | 8.8 | Yes | 213194267 | Yes-Both | Yes | USA,Canada
SL25XPV-036-230A** | C35-48C+TDR+TXV | EL297UH090XV60C | R-410A | - - - | - - - | - - - | - - - | 33200 | - - - | 34000 | 20.8 | 13.5 | 35600 | 33200 | 8.8 | Yes | 213194268 | Yes-Both | Yes | USA,Canada
SL25XPV-036-230A** | C35-48C+TDR+TXV | EL297UH110XV48C | R-410A | - - - | - - - | - - - | - - - | 33000 | - - - | 34000 | 21.8 | 13.4 | 35400 | 33000 | 8.8 | Yes | 213194269 | Yes-Both | Yes | USA,Canada
SL25XPV-036-230A** | C35-48C+TDR+TXV | EL297UH110XV60C | R-410A | - - - | - - - | - - - | - - - | 33200 | - - - | 34000 | 21.2 | 13.5 | 35600 | 33200 | 8.8 | Yes | 213194270 | Yes-Both | Yes | USA,Canada
SL25XPV-036-230A** | C35-48C+TDR+TXV | SL280UH080NV60C | R-410A | 35000 | 22 | 14.5 | 35400 | 33000 | 10 | 34000 | 21.4 | 13.5 | 35400 | 33000 | 8.8 | Yes | 207436275 | Yes-Both | Yes | USA
SL25XPV-036-230A** | C35-48C+TDR+TXV | SL280UH090V60C | R-410A | 35000 | 21 | 14 | 35400 | 33000 | 10 | 34000 | 21.4 | 13.5 | 35400 | 33000 | 8.8 | Yes | 207436276 | Yes-Both | Yes | USA
SL25XPV-036-230A** | C35-48C+TDR+TXV | SL280UH090XV60C | R-410A | 35000 | 21 | 14 | 35400 | 33000 | 10 | 34000 | 21.4 | 13.5 | 35400 | 33000 | 8.8 | Yes | 207436277 | Yes-Both | Yes | USA
SL25XPV-036-230A** | C35-48C+TDR+TXV | SL280UH100NV60C | R-410A | 35000 | 21 | 14.5 | 35200 | 32800 | 10 | 34000 | 21 | 13.5 | 35200 | 32800 | 8.8 | Yes | 207436278 | Yes-Both | Yes | USA
SL25XPV-036-230A** | C35-48C+TDR+TXV | SL280UH110V60C | R-410A | 34800 | 21 | 14 | 35400 | 33000 | 9.8 | 34000 | 21 | 13.5 | 35400 | 33000 | 8.8 | Yes | 207436279 | Yes-Both | Yes | USA
SL25XPV-036-230A** | C35-48C+TDR+TXV | SL280UH110XV60C | R-410A | 34800 | 21 | 14 | 35400 | 33000 | 9.8 | 34000 | 21 | 13.5 | 35400 | 33000 | 8.8 | Yes | 207436280 | Yes-Both | Yes | USA
SL25XPV-036-230A** | C35-48C+TDR+TXV | SL297UH080NV48C | R-410A | 34800 | 22 | 14 | 35400 | 33000 | 10 | 34000 | 22 | 13.4 | 35400 | 33000 | 8.8 | Yes | 207436281 | Yes-Both | Yes | USA,Canada
SL25XPV-036-230A** | C35-48C+TDR+TXV | SL297UH080NV60C | R-410A | 34800 | 21 | 14 | 35600 | 33200 | 10 | 34000 | 20.8 | 13.4 | 35600 | 33200 | 8.8 | Yes | 207436282 | Yes-Both | Yes | USA,Canada
SL25XPV-036-230A** | C35-48C+TDR+TXV | SLP99UH090XV36C | R-410A | 34800 | 22 | 14 | 35600 | 33200 | 10.2 | 34000 | 22 | 13.4 | 35600 | 33200 | 8.8 | Yes | 207436283 | Yes-Both | Yes | USA,Canada
SL25XPV-036-230A** | C35-48C+TDR+TXV | SLP99UH090XV48C | R-410A | 34800 | 22 | 14 | 35600 | 33200 | 10 | 34000 | 22 | 13.4 | 35600 | 33200 | 8.8 | Yes | 207436284 | Yes-Both | Yes | USA,Canada
SL25XPV-036-230A** | C35-48C+TDR+TXV | SLP99UH090XV60C | R-410A | 34800 | 21.5 | 14 | 35600 | 33200 | 10 | 34000 | 20.8 | 13.5 | 35600 | 33200 | 8.8 | Yes | 207436285 | Yes-Both | Yes | USA,Canada
SL25XPV-036-230A** | C35-48C+TDR+TXV | SLP99UH110XV60C | R-410A | 34800 | 21 | 14 | 35600 | 33200 | 10 | 34000 | 21.2 | 13.5 | 35600 | 33200 | 8.8 | Yes | 207436286 | Yes-Both | Yes | USA,Canada
SL25XPV-036-230A** | C35-50/60C+TDR+TXV | EL297UH090XV36C | R-410A | - - - | - - - | - - - | - - - | 30800 | - - - | 33600 | 22.2 | 13.3 | 34400 | 30800 | 8.7 | Yes | 213194271 | Yes-Both | Yes | USA,Canada
SL25XPV-036-230A** | C35-50/60C+TDR+TXV | EL297UH090XV48C | R-410A | - - - | - - - | - - - | - - - | 30600 | - - - | 33600 | 22.2 | 13.3 | 34400 | 30600 | 8.7 | Yes | 213194272 | Yes-Both | Yes | USA,Canada
SL25XPV-036-230A** | C35-50/60C+TDR+TXV | EL297UH090XV60C | R-410A | - - - | - - - | - - - | - - - | 30600 | - - - | 33600 | 21 | 13.3 | 34400 | 30600 | 8.6 | Yes | 213194273 | Yes-Both | Yes | USA,Canada
SL25XPV-036-230A** | C35-50/60C+TDR+TXV | EL297UH110XV48C | R-410A | - - - | - - - | - - - | - - - | 30600 | - - - | 33600 | 22 | 13.3 | 34400 | 30600 | 8.7 | Yes | 213194274 | Yes-Both | Yes | USA,Canada
SL25XPV-036-230A** | C35-50/60C+TDR+TXV | EL297UH110XV60C | R-410A | - - - | - - - | - - - | - - - | 30600 | - - - | 33800 | 21.4 | 13.5 | 34400 | 30600 | 8.6 | Yes | 213194275 | Yes-Both | Yes | USA,Canada
SL25XPV-036-230A** | C35-50/60C+TDR+TXV | SL280UH080NV60C | R-410A | 34800 | 22 | 14.5 | 34200 | 30400 | 10 | 33800 | 21.6 | 13.5 | 34200 | 30400 | 8.7 | Yes | 207436292 | Yes-Both | Yes | USA
SL25XPV-036-230A** | C35-50/60C+TDR+TXV | SL280UH090V60C | R-410A | 34600 | 22 | 14 | 34200 | 30600 | 10 | 33800 | 21.6 | 13.5 | 34200 | 30600 | 8.7 | Yes | 207436293 | Yes-Both | Yes | USA
SL25XPV-036-230A** | C35-50/60C+TDR+TXV | SL280UH090XV60C | R-410A | 34600 | 22 | 14 | 34200 | 30600 | 10 | 33800 | 21.6 | 13.5 | 34200 | 30600 | 8.7 | Yes | 207436294 | Yes-Both | Yes | USA
SL25XPV-036-230A** | C35-50/60C+TDR+TXV | SL280UH100NV60C | R-410A | 34800 | 22 | 14.5 | 34000 | 30400 | 10 | 33800 | 21.2 | 13.5 | 34000 | 30400 | 8.6 | Yes | 207436295 | Yes-Both | Yes | USA
SL25XPV-036-230A** | C35-50/60C+TDR+TXV | SL280UH110V60C | R-410A | 34600 | 21 | 14 | 34200 | 30600 | 9.8 | 33800 | 21.2 | 13.5 | 34200 | 30600 | 8.6 | Yes | 207436297 | Yes-Both | Yes | USA
SL25XPV-036-230A** | C35-50/60C+TDR+TXV | SL280UH110XV60C | R-410A | 34600 | 21 | 14 | 34200 | 30600 | 9.8 | 33800 | 21.2 | 13.5 | 34200 | 30600 | 8.6 | Yes | 207436300 | Yes-Both | Yes | USA
SL25XPV-036-230A** | C35-50/60C+TDR+TXV | SL297UH080NV48C | R-410A | 34600 | 22 | 14 | 34200 | 30600 | 10 | 33600 | 22.2 | 13.3 | 34200 | 30600 | 8.7 | Yes | 207436302 | Yes-Both | Yes | USA,Canada
SL25XPV-036-230A** | C35-50/60C+TDR+TXV | SL297UH080NV60C | R-410A | 34600 | 21.5 | 14 | 34400 | 30600 | 9.8 | 33600 | 21 | 13.3 | 34400 | 30600 | 8.6 | Yes | 207436305 | Yes-Both | Yes | USA,Canada
SL25XPV-036-230A** | C35-50/60C+TDR+TXV | SLP99UH090XV36C | R-410A | 34600 | 22 | 14 | 34400 | 30800 | 10 | 33600 | 22.2 | 13.3 | 34400 | 30800 | 8.7 | Yes | 207436308 | Yes-Both | Yes | USA,Canada
SL25XPV-036-230A** | C35-50/60C+TDR+TXV | SLP99UH090XV48C | R-410A | 34600 | 22 | 14 | 34400 | 30600 | 10 | 33600 | 22.2 | 13.3 | 34400 | 30600 | 8.7 | Yes | 207436314 | Yes-Both | Yes | USA,Canada
SL25XPV-036-230A** | C35-50/60C+TDR+TXV | SLP99UH090XV60C | R-410A | 34600 | 22 | 14 | 34400 | 30600 | 10 | 33600 | 21 | 13.3 | 34400 | 30600 | 8.6 | Yes | 207436326 | Yes-Both | Yes | USA,Canada
SL25XPV-036-230A** | C35-50/60C+TDR+TXV | SLP99UH110XV60C | R-410A | 34600 | 21.5 | 14 | 34400 | 30600 | 9.8 | 33800 | 21.6 | 13.5 | 34400 | 30600 | 8.7 | Yes | 207436327 | Yes-Both | Yes | USA,Canada
SL25XPV-036-230A** | CBA38MV-036-230*+TDR | - - - | R-410A | 34200 | 22 | 14 | 36000 | 34000 | 11 | 33400 | 22 | 13.4 | 36000 | 34000 | 9.1 | Yes | 207436328 | Yes-Both | Yes | USA,Canada
SL25XPV-036-230A** | CBA38MV-042-230*+TDR | - - - | R-410A | 35000 | 21.5 | 13.5 | 34400 | 31800 | 11.2 | 34200 | 21 | 13.4 | 34400 | 31800 | 9.2 | Yes | 207574744 | Yes-Both | Yes | USA,Canada
SL25XPV-036-230A** | CBA38MV-060-230*+TDR | - - - | R-410A | 34600 | 22 | 14 | 35200 | 31800 | 11.2 | 33800 | 20 | 13.4 | 35200 | 31800 | 9.1 | Yes | 207436143 | Yes-Both | No | USA,Canada
SL25XPV-036-230A** | CHX35-42B-**-*+TDR | EL297UH045XV36B | R-410A | - - - | - - - | - - - | - - - | 30800 | - - - | 34400 | 21.2 | 12.5 | 34600 | 30800 | 8.8 | Yes | 213194276 | Yes-Both | Yes | USA,Canada
SL25XPV-036-230A** | CHX35-42B-**-*+TDR | EL297UH070XV36B | R-410A | - - - | - - - | - - - | - - - | 30800 | - - - | 34600 | 21.4 | 13 | 34400 | 30800 | 8.8 | Yes | 213194277 | Yes-Both | Yes | USA,Canada
SL25XPV-036-230A** | CHX35-42B-**-*+TDR | SL280UH080NV48B | R-410A | 35600 | 22 | 14 | 34200 | 30400 | 10.6 | 34600 | 21 | 13.3 | 34200 | 30400 | 8.8 | Yes | 207436383 | Yes-Both | Yes | USA
SL25XPV-036-230A** | CHX35-42B-**-*+TDR | SL280UH090V36B | R-410A | 35400 | 21.5 | 14 | 34200 | 30400 | 10.6 | 34800 | 22 | 13.5 | 34200 | 30400 | 8.8 | Yes | 207436384 | Yes-Both | Yes | USA
SL25XPV-036-230A** | CHX35-42B-**-*+TDR | SL280UH090V48B | R-410A | 35400 | 21 | 14 | 34200 | 30600 | 10.4 | 34800 | 21.4 | 13.5 | 34200 | 30600 | 8.8 | Yes | 207436385 | Yes-Both | Yes | USA
SL25XPV-036-230A** | CHX35-42B-**-*+TDR | SL280UH090XV48B | R-410A | 35400 | 21 | 14 | 34200 | 30600 | 10.4 | 34800 | 21.4 | 13.5 | 34200 | 30600 | 8.8 | Yes | 207436386 | Yes-Both | Yes | USA
SL25XPV-036-230A** | CHX35-42B-**-*+TDR | SL297UH040NV36B | R-410A | 35400 | 21 | 13.5 | 34400 | 30600 | 10.6 | 34600 | 21.4 | 13 | 34400 | 30600 | 8.8 | Yes | 207436387 | Yes-Both | Yes | USA,Canada
SL25XPV-036-230A** | CHX35-42B-**-*+TDR | SL297UH060NV36B | R-410A | 35200 | 21 | 13.5 | 34400 | 30600 | 10.4 | 34600 | 21 | 13 | 34400 | 30600 | 8.8 | Yes | 207436388 | Yes-Both | Yes | USA,Canada
SL25XPV-036-230A** | CHX35-42B-**-*+TDR | SLP99UH070XV36B | R-410A | 35200 | 21 | 13.5 | 34400 | 30800 | 10.6 | 34600 | 21.4 | 13 | 34400 | 30800 | 8.8 | Yes | 207436389 | Yes-Both | Yes | USA,Canada
SL25XPV-036-230A** | CHX35-42C-**-*+TDR | EL297UH090XV36C | R-410A | - - - | - - - | - - - | - - - | 30200 | - - - | 34200 | 21.8 | 13.5 | 33800 | 30200 | 8.4 | Yes | 213194278 | Yes-South | No | USA,Canada
SL25XPV-036-230A** | CHX35-42C-**-*+TDR | EL297UH090XV48C | R-410A | - - - | - - - | - - - | - - - | 30000 | - - - | 34200 | 21.8 | 13.5 | 33600 | 30000 | 8.4 | Yes | 213194279 | Yes-South | No | USA,Canada
SL25XPV-036-230A** | CHX35-42C-**-*+TDR | EL297UH090XV60C | R-410A | - - - | - - - | - - - | - - - | 30000 | - - - | 34200 | 20.8 | 13.5 | 33600 | 30000 | 8.3 | Yes | 213194280 | Yes-South | No | USA,Canada
SL25XPV-036-230A** | CHX35-42C-**-*+TDR | EL297UH110XV48C | R-410A | - - - | - - - | - - - | - - - | 30000 | - - - | 34200 | 21.8 | 13.5 | 33600 | 30000 | 8.4 | Yes | 213194281 | Yes-South | No | USA,Canada
SL25XPV-036-230A** | CHX35-42C-**-*+TDR | EL297UH110XV60C | R-410A | - - - | - - - | - - - | - - - | 30000 | - - - | 34200 | 21 | 13.5 | 33600 | 30000 | 8.3 | Yes | 213194282 | Yes-South | No | USA,Canada
SL25XPV-036-230A** | CHX35-42C-**-*+TDR | SL280UH080NV60C | R-410A | 35200 | 21.5 | 14.5 | 33400 | 29800 | 9.8 | 34200 | 21.2 | 13.5 | 33400 | 29800 | 8.3 | Yes | 207436395 | Yes-South | No | USA
SL25XPV-036-230A** | CHX35-42C-**-*+TDR | SL280UH090V60C | R-410A | 35200 | 21 | 14 | 33600 | 30000 | 9.8 | 34200 | 21.2 | 13.5 | 33600 | 30000 | 8.3 | Yes | 207436396 | Yes-South | No | USA
SL25XPV-036-230A** | CHX35-42C-**-*+TDR | SL280UH090XV60C | R-410A | 35200 | 21 | 14 | 33600 | 30000 | 9.8 | 34200 | 21.2 | 13.5 | 33600 | 30000 | 8.3 | Yes | 207436397 | Yes-South | No | USA
SL25XPV-036-230A** | CHX35-42C-**-*+TDR | SL280UH100NV60C | R-410A | 35200 | 21 | 14.5 | 33400 | 29800 | 9.8 | 34200 | 21 | 13.5 | 33400 | 29800 | 8.3 | Yes | 207436398 | Yes-South | No | USA
SL25XPV-036-230A** | CHX35-42C-**-*+TDR | SL280UH110V60C | R-410A | 35200 | 21 | 14 | 33600 | 30000 | 9.6 | 34200 | 20.8 | 13.5 | 33600 | 30000 | 8.3 | Yes | 207436399 | Yes-South | No | USA
SL25XPV-036-230A** | CHX35-42C-**-*+TDR | SL280UH110XV60C | R-410A | 35200 | 21 | 14 | 33600 | 30000 | 9.6 | 34200 | 20.8 | 13.5 | 33600 | 30000 | 8.3 | Yes | 207436400 | Yes-South | No | USA
SL25XPV-036-230A** | CHX35-42C-**-*+TDR | SL297UH080NV48C | R-410A | 35000 | 21.5 | 14 | 33600 | 30000 | 9.8 | 34200 | 21.8 | 13.5 | 33600 | 30000 | 8.3 | Yes | 207436401 | Yes-South | No | USA,Canada
SL25XPV-036-230A** | CHX35-42C-**-*+TDR | SL297UH080NV60C | R-410A | 35200 | 21 | 14 | 33600 | 30000 | 9.6 | 34200 | 20.8 | 13.5 | 33600 | 30000 | 8.3 | Yes | 207436402 | Yes-South | No | USA,Canada
SL25XPV-036-230A** | CHX35-42C-**-*+TDR | SLP99UH090XV36C | R-410A | 35000 | 21.5 | 14 | 33800 | 30200 | 10 | 34200 | 21.8 | 13.5 | 33800 | 30200 | 8.4 | Yes | 207436403 | Yes-South | No | USA,Canada
SL25XPV-036-230A** | CHX35-42C-**-*+TDR | SLP99UH090XV48C | R-410A | 35200 | 21.5 | 14 | 33600 | 30000 | 9.8 | 34200 | 21.8 | 13.5 | 33600 | 30000 | 8.4 | Yes | 207436404 | Yes-South | No | USA,Canada
SL25XPV-036-230A** | CHX35-42C-**-*+TDR | SLP99UH090XV60C | R-410A | 35000 | 21 | 14 | 33600 | 30000 | 9.8 | 34200 | 20.6 | 13.5 | 33600 | 30000 | 8.3 | Yes | 207436405 | Yes-South | No | USA,Canada
SL25XPV-036-230A** | CHX35-42C-**-*+TDR | SLP99UH110XV60C | R-410A | 35200 | 21 | 14 | 33600 | 30000 | 9.8 | 34200 | 21.2 | 13.5 | 33600 | 30000 | 8.3 | Yes | 207436406 | Yes-South | No | USA,Canada
SL25XPV-036-230A** | CHX35-48B-**-*+TDR | EL297UH045XV36B | R-410A | - - - | - - - | - - - | - - - | 31400 | - - - | 33600 | 21.6 | 13 | 34800 | 31400 | 8.8 | Yes | 213194283 | Yes-Both | Yes | USA,Canada
SL25XPV-036-230A** | CHX35-48B-**-*+TDR | EL297UH070XV36B | R-410A | - - - | - - - | - - - | - - - | 31400 | - - - | 33800 | 21.8 | 13.3 | 34600 | 31400 | 8.8 | Yes | 213194284 | Yes-Both | Yes | USA,Canada
SL25XPV-036-230A** | CHX35-48B-**-*+TDR | SL280UH080NV48B | R-410A | 34800 | 22.5 | 14.5 | 34400 | 31000 | 10.6 | 33800 | 21.4 | 13.4 | 34400 | 31000 | 8.8 | Yes | 207436409 | Yes-Both | Yes | USA
SL25XPV-036-230A** | CHX35-48B-**-*+TDR | SL280UH090V36B | R-410A | 34800 | 22 | 14 | 34400 | 31000 | 10.6 | 34000 | 22.2 | 13.5 | 34400 | 31000 | 8.8 | Yes | 207436410 | Yes-Both | Yes | USA
SL25XPV-036-230A** | CHX35-48B-**-*+TDR | SL280UH090V48B | R-410A | 34800 | 21.5 | 14 | 34400 | 31200 | 10.6 | 34000 | 22 | 13.5 | 34400 | 31200 | 8.8 | Yes | 207436411 | Yes-Both | Yes | USA
SL25XPV-036-230A** | CHX35-48B-**-*+TDR | SL280UH090XV48B | R-410A | 34800 | 21.5 | 14 | 34400 | 31200 | 10.6 | 34000 | 22 | 13.5 | 34400 | 31200 | 8.8 | Yes | 207436412 | Yes-Both | Yes | USA
SL25XPV-036-230A** | CHX35-48B-**-*+TDR | SL297UH040NV36B | R-410A | 34600 | 22 | 14 | 34600 | 31200 | 10.6 | 33800 | 21.8 | 13.4 | 34600 | 31200 | 8.8 | Yes | 207436413 | Yes-Both | Yes | USA,Canada
SL25XPV-036-230A** | CHX35-48B-**-*+TDR | SL297UH060NV36B | R-410A | 34600 | 21.5 | 13.5 | 34600 | 31400 | 10.6 | 33800 | 21.4 | 13.3 | 34600 | 31400 | 8.8 | Yes | 207436414 | Yes-Both | Yes | USA,Canada
SL25XPV-036-230A** | CHX35-48B-**-*+TDR | SLP99UH070XV36B | R-410A | 34600 | 21.5 | 13.5 | 34600 | 31400 | 10.6 | 33800 | 21.8 | 13.3 | 34600 | 31400 | 8.8 | Yes | 207436415 | Yes-Both | Yes | USA,Canada
SL25XPV-036-230A** | CHX35-48C-**-*+TDR | EL297UH090XV36C | R-410A | - - - | - - - | - - - | - - - | 30400 | - - - | 34000 | 22 | 13.4 | 33800 | 30400 | 8.5 | Yes | 213194285 | Yes-South | No | USA,Canada
SL25XPV-036-230A** | CHX35-48C-**-*+TDR | EL297UH090XV48C | R-410A | - - - | - - - | - - - | - - - | 30400 | - - - | 34000 | 22 | 13.5 | 33800 | 30400 | 8.5 | Yes | 213194286 | Yes-South | No | USA,Canada
SL25XPV-036-230A** | CHX35-48C-**-*+TDR | EL297UH090XV60C | R-410A | - - - | - - - | - - - | - - - | 30200 | - - - | 34000 | 20.8 | 13.5 | 33800 | 30200 | 8.4 | Yes | 213194287 | Yes-South | No | USA,Canada
SL25XPV-036-230A** | CHX35-48C-**-*+TDR | EL297UH110XV48C | R-410A | - - - | - - - | - - - | - - - | 30200 | - - - | 34000 | 21.8 | 13.4 | 33800 | 30200 | 8.5 | Yes | 213194288 | Yes-South | No | USA,Canada
SL25XPV-036-230A** | CHX35-48C-**-*+TDR | EL297UH110XV60C | R-410A | - - - | - - - | - - - | - - - | 30400 | - - - | 34000 | 21.2 | 13.5 | 33800 | 30400 | 8.5 | Yes | 213194289 | Yes-Both | Yes | USA,Canada
SL25XPV-036-230A** | CHX35-48C-**-*+TDR | SL280UH080NV60C | R-410A | 35000 | 22 | 14.5 | 33600 | 30200 | 10 | 34000 | 21.2 | 13.5 | 33600 | 30200 | 8.5 | Yes | 207436421 | Yes-South | No | USA
SL25XPV-036-230A** | CHX35-48C-**-*+TDR | SL280UH090V60C | R-410A | 34800 | 21 | 14 | 33800 | 30200 | 9.8 | 34200 | 21.4 | 13.5 | 33800 | 30200 | 8.5 | Yes | 207436422 | Yes-Both | Yes | USA
SL25XPV-036-230A** | CHX35-48C-**-*+TDR | SL280UH090XV60C | R-410A | 34800 | 21 | 14 | 33800 | 30200 | 9.8 | 34200 | 21.4 | 13.5 | 33800 | 30200 | 8.5 | Yes | 207436423 | Yes-Both | Yes | USA
SL25XPV-036-230A** | CHX35-48C-**-*+TDR | SL280UH100NV60C | R-410A | 35000 | 21 | 14.5 | 33600 | 30000 | 9.8 | 34000 | 21 | 13.5 | 33600 | 30000 | 8.5 | Yes | 207436424 | Yes-Both | Yes | USA
SL25XPV-036-230A** | CHX35-48C-**-*+TDR | SL280UH110V60C | R-410A | 34800 | 21 | 14 | 33800 | 30200 | 9.8 | 34200 | 20.8 | 13.5 | 33800 | 30200 | 8.5 | Yes | 207436425 | Yes-South | No | USA
SL25XPV-036-230A** | CHX35-48C-**-*+TDR | SL280UH110XV60C | R-410A | 34800 | 21 | 14 | 33800 | 30200 | 9.8 | 34200 | 20.8 | 13.5 | 33800 | 30200 | 8.5 | Yes | 207436426 | Yes-South | No | USA
SL25XPV-036-230A** | CHX35-48C-**-*+TDR | SL297UH080NV48C | R-410A | 34800 | 22 | 14 | 33800 | 30200 | 10 | 34000 | 21.8 | 13.5 | 33800 | 30200 | 8.5 | Yes | 207436427 | Yes-South | No | USA,Canada
SL25XPV-036-230A** | CHX35-48C-**-*+TDR | SL297UH080NV60C | R-410A | 34800 | 21 | 14 | 33800 | 30400 | 9.8 | 34000 | 20.8 | 13.5 | 33800 | 30400 | 8.4 | Yes | 207436428 | Yes-South | No | USA,Canada
SL25XPV-036-230A** | CHX35-48C-**-*+TDR | SLP99UH090XV36C | R-410A | 34800 | 22 | 14 | 33800 | 30400 | 10 | 34000 | 22 | 13.4 | 33800 | 30400 | 8.5 | Yes | 207436429 | Yes-South | No | USA,Canada
SL25XPV-036-230A** | CHX35-48C-**-*+TDR | SLP99UH090XV48C | R-410A | 34800 | 22 | 14 | 33800 | 30400 | 10 | 34000 | 22 | 13.5 | 33800 | 30400 | 8.5 | Yes | 207436430 | Yes-South | No | USA,Canada
SL25XPV-036-230A** | CHX35-48C-**-*+TDR | SLP99UH090XV60C | R-410A | 34800 | 21.5 | 14 | 33800 | 30200 | 9.8 | 34000 | 20.6 | 13.5 | 33800 | 30200 | 8.4 | Yes | 207436431 | Yes-South | No | USA,Canada
SL25XPV-036-230A** | CHX35-48C-**-*+TDR | SLP99UH110XV60C | R-410A | 34800 | 21 | 14 | 33800 | 30400 | 9.8 | 34000 | 21.2 | 13.5 | 33800 | 30400 | 8.5 | Yes | 207436432 | Yes-Both | Yes | USA,Canada
SL25XPV-036-230A** | CK40CT-36A-0*+TDR | SL280UH070V36A | R-410A | - - - | - - - | - - - | - - - | 33400 | - - - | 33200 | 21.6 | 12.5 | 35800 | 33400 | 8.5 | Yes | 214626143 | Yes-South | No | USA
SL25XPV-036-230A** | CK40CT-36A-0*+TDR | SL280UH070XV36A | R-410A | - - - | - - - | - - - | - - - | 33400 | - - - | 33200 | 21.6 | 12.5 | 35800 | 33400 | 8.5 | Yes | 214626144 | Yes-South | No | USA
SL25XPV-036-230A** | CK40CT-36B-0*+TDR | EL297UH045XV36B | R-410A | - - - | - - - | - - - | - - - | 33600 | - - - | 33200 | 21.6 | 12.5 | 35800 | 33600 | 8.5 | Yes | 214626147 | Yes-South | No | USA,Canada
SL25XPV-036-230A** | CK40CT-36B-0*+TDR | EL297UH070XV36B | R-410A | - - - | - - - | - - - | - - - | 33400 | - - - | 33200 | 21.8 | 13 | 35800 | 33400 | 8.5 | Yes | 214626148 | Yes-South | No | USA,Canada
SL25XPV-036-230A** | CK40CT-36B-0*+TDR | SL280UH080NV48B | R-410A | - - - | - - - | - - - | - - - | 33200 | - - - | 33400 | 21.4 | 13 | 35400 | 33200 | 8.5 | Yes | 214626149 | Yes-South | No | USA
SL25XPV-036-230A** | CK40CT-36B-0*+TDR | SL280UH090V36B | R-410A | - - - | - - - | - - - | - - - | 33200 | - - - | 33400 | 22.2 | 13.4 | 35400 | 33200 | 8.6 | Yes | 214626150 | Yes-Both | Yes | USA
SL25XPV-036-230A** | CK40CT-36B-0*+TDR | SL280UH090V48B | R-410A | - - - | - - - | - - - | - - - | 33400 | - - - | 33400 | 21.8 | 13.4 | 35600 | 33400 | 8.6 | Yes | 214626151 | Yes-Both | Yes | USA
SL25XPV-036-230A** | CK40CT-36B-0*+TDR | SL280UH090XV48B | R-410A | - - - | - - - | - - - | - - - | 33400 | - - - | 33400 | 21.8 | 13.4 | 35600 | 33400 | 8.6 | Yes | 214626152 | Yes-Both | Yes | USA
SL25XPV-036-230A** | CK40CT-36B-0*+TDR | SL297UH040NV36B | R-410A | - - - | - - - | - - - | - - - | 33400 | - - - | 33400 | 21.8 | 13 | 35600 | 33400 | 8.5 | Yes | 214626153 | Yes-South | No | USA,Canada
SL25XPV-036-230A** | CK40CT-36B-0*+TDR | SL297UH060NV36B | R-410A | - - - | - - - | - - - | - - - | 33400 | - - - | 33200 | 21.4 | 12.5 | 35800 | 33400 | 8.5 | Yes | 214626154 | Yes-South | No | USA,Canada
SL25XPV-036-230A** | CK40CT-36B-0*+TDR | SLP99UH070XV36B | R-410A | - - - | - - - | - - - | - - - | 33400 | - - - | 33200 | 21.8 | 13 | 35800 | 33400 | 8.5 | Yes | 214626155 | Yes-South | No | USA,Canada
SL25XPV-036-230A** | CK40CT-48B-0*+TDR | EL297UH045XV36B | R-410A | - - - | - - - | - - - | - - - | 33400 | - - - | 33800 | 21.4 | 12.5 | 35800 | 33400 | 8.8 | Yes | 214626158 | Yes-Both | Yes | USA,Canada
SL25XPV-036-230A** | CK40CT-48B-0*+TDR | EL297UH070XV36B | R-410A | - - - | - - - | - - - | - - - | 33400 | - - - | 33800 | 21.6 | 13 | 35800 | 33400 | 8.8 | Yes | 214626159 | Yes-Both | Yes | USA,Canada
SL25XPV-036-230A** | CK40CT-48B-0*+TDR | SL280UH080NV48B | R-410A | - - - | - - - | - - - | - - - | 33000 | - - - | 34000 | 21.4 | 13 | 35400 | 33000 | 8.8 | Yes | 214626160 | Yes-Both | Yes | USA
SL25XPV-036-230A** | CK40CT-48B-0*+TDR | SL280UH090V36B | R-410A | - - - | - - - | - - - | - - - | 33200 | - - - | 34000 | 22.2 | 13.4 | 35600 | 33200 | 8.8 | Yes | 214626161 | Yes-Both | Yes | USA
SL25XPV-036-230A** | CK40CT-48B-0*+TDR | SL280UH090V48B | R-410A | - - - | - - - | - - - | - - - | 33200 | - - - | 34000 | 21.8 | 13.4 | 35600 | 33200 | 8.8 | Yes | 214626162 | Yes-Both | Yes | USA
SL25XPV-036-230A** | CK40CT-48B-0*+TDR | SL280UH090XV48B | R-410A | - - - | - - - | - - - | - - - | 33200 | - - - | 34000 | 21.8 | 13.4 | 35600 | 33200 | 8.8 | Yes | 214626163 | Yes-Both | Yes | USA
SL25XPV-036-230A** | CK40CT-48B-0*+TDR | SL297UH040NV36B | R-410A | - - - | - - - | - - - | - - - | 33400 | - - - | 33800 | 21.6 | 13 | 35800 | 33400 | 8.8 | Yes | 214626164 | Yes-Both | Yes | USA,Canada
SL25XPV-036-230A** | CK40CT-48B-0*+TDR | SL297UH060NV36B | R-410A | - - - | - - - | - - - | - - - | 33400 | - - - | 33800 | 21.4 | 13 | 35800 | 33400 | 8.8 | Yes | 214626165 | Yes-Both | Yes | USA,Canada
SL25XPV-036-230A** | CK40CT-48B-0*+TDR | SLP99UH070XV36B | R-410A | - - - | - - - | - - - | - - - | 33400 | - - - | 33800 | 21.6 | 13 | 35800 | 33400 | 8.8 | Yes | 214626166 | Yes-Both | Yes | USA,Canada
SL25XPV-036-230A** | CK40CT-48C-0*+TDR | EL297UH090XV36C | R-410A | - - - | - - - | - - - | - - - | 33200 | - - - | 34000 | 22 | 13.4 | 35600 | 33200 | 8.8 | Yes | 214626172 | Yes-Both | Yes | USA,Canada
SL25XPV-036-230A** | CK40CT-48C-0*+TDR | EL297UH090XV48C | R-410A | - - - | - - - | - - - | - - - | 33200 | - - - | 34000 | 22 | 13.4 | 35600 | 33200 | 8.8 | Yes | 214626173 | Yes-Both | Yes | USA,Canada
SL25XPV-036-230A** | CK40CT-48C-0*+TDR | EL297UH090XV60C | R-410A | - - - | - - - | - - - | - - - | 33200 | - - - | 34000 | 20.8 | 13.5 | 35600 | 33200 | 8.8 | Yes | 214626174 | Yes-Both | Yes | USA,Canada
SL25XPV-036-230A** | CK40CT-48C-0*+TDR | EL297UH110XV48C | R-410A | - - - | - - - | - - - | - - - | 33000 | - - - | 34000 | 21.8 | 13.4 | 35400 | 33000 | 8.8 | Yes | 214626175 | Yes-Both | Yes | USA,Canada
SL25XPV-036-230A** | CK40CT-48C-0*+TDR | EL297UH110XV60C | R-410A | - - - | - - - | - - - | - - - | 33200 | - - - | 34000 | 21.2 | 13.5 | 35600 | 33200 | 8.8 | Yes | 214626176 | Yes-Both | Yes | USA,Canada
SL25XPV-036-230A** | CK40CT-48C-0*+TDR | SL280UH080NV60C | R-410A | - - - | - - - | - - - | - - - | 33000 | - - - | 34000 | 21.4 | 13.5 | 35400 | 33000 | 8.8 | Yes | 214626177 | Yes-Both | Yes | USA
SL25XPV-036-230A** | CK40CT-48C-0*+TDR | SL280UH090V60C | R-410A | - - - | - - - | - - - | - - - | 33000 | - - - | 34000 | 21.4 | 13.5 | 35400 | 33000 | 8.8 | Yes | 214626178 | Yes-Both | Yes | USA
SL25XPV-036-230A** | CK40CT-48C-0*+TDR | SL280UH090XV60C | R-410A | - - - | - - - | - - - | - - - | 33000 | - - - | 34000 | 21.4 | 13.5 | 35400 | 33000 | 8.8 | Yes | 214626179 | Yes-Both | Yes | USA
SL25XPV-036-230A** | CK40CT-48C-0*+TDR | SL280UH100NV60C | R-410A | - - - | - - - | - - - | - - - | 32800 | - - - | 34000 | 21 | 13.5 | 35200 | 32800 | 8.8 | Yes | 214626180 | Yes-Both | Yes | USA
SL25XPV-036-230A** | CK40CT-48C-0*+TDR | SL280UH110V60C | R-410A | - - - | - - - | - - - | - - - | 33000 | - - - | 34000 | 21 | 13.5 | 35400 | 33000 | 8.8 | Yes | 214626181 | Yes-Both | Yes | USA
SL25XPV-036-230A** | CK40CT-48C-0*+TDR | SL280UH110XV60C | R-410A | - - - | - - - | - - - | - - - | 33000 | - - - | 34000 | 21 | 13.5 | 35400 | 33000 | 8.8 | Yes | 214626182 | Yes-Both | Yes | USA
SL25XPV-036-230A** | CK40CT-48C-0*+TDR | SL297UH080NV48C | R-410A | - - - | - - - | - - - | - - - | 33000 | - - - | 34000 | 22 | 13.4 | 35400 | 33000 | 8.8 | Yes | 214626183 | Yes-Both | Yes | USA,Canada
SL25XPV-036-230A** | CK40CT-48C-0*+TDR | SL297UH080NV60C | R-410A | - - - | - - - | - - - | - - - | 33200 | - - - | 34000 | 20.8 | 13.4 | 35600 | 33200 | 8.8 | Yes | 214626184 | Yes-Both | Yes | USA,Canada
SL25XPV-036-230A** | CK40CT-48C-0*+TDR | SLP99UH090XV36C | R-410A | - - - | - - - | - - - | - - - | 33200 | - - - | 34000 | 22 | 13.4 | 35600 | 33200 | 8.8 | Yes | 214626185 | Yes-Both | Yes | USA,Canada
SL25XPV-036-230A** | CK40CT-48C-0*+TDR | SLP99UH090XV48C | R-410A | - - - | - - - | - - - | - - - | 33200 | - - - | 34000 | 22 | 13.4 | 35600 | 33200 | 8.8 | Yes | 214626186 | Yes-Both | Yes | USA,Canada
SL25XPV-036-230A** | CK40CT-48C-0*+TDR | SLP99UH090XV60C | R-410A | - - - | - - - | - - - | - - - | 33200 | - - - | 34000 | 20.8 | 13.5 | 35600 | 33200 | 8.8 | Yes | 214626187 | Yes-Both | Yes | USA,Canada
SL25XPV-036-230A** | CK40CT-48C-0*+TDR | SLP99UH110XV60C | R-410A | - - - | - - - | - - - | - - - | 33200 | - - - | 34000 | 21.2 | 13.5 | 35600 | 33200 | 8.8 | Yes | 214626188 | Yes-Both | Yes | USA,Canada
SL25XPV-036-230A** | CK40CT-50/60C-0*+TDR | EL297UH090XV36C | R-410A | - - - | - - - | - - - | - - - | 30800 | - - - | 33600 | 22.2 | 13.3 | 34400 | 30800 | 8.7 | Yes | 214626194 | Yes-Both | Yes | USA,Canada
SL25XPV-036-230A** | CK40CT-50/60C-0*+TDR | EL297UH090XV48C | R-410A | - - - | - - - | - - - | - - - | 30600 | - - - | 33600 | 22.2 | 13.3 | 34400 | 30600 | 8.7 | Yes | 214626195 | Yes-Both | Yes | USA,Canada
SL25XPV-036-230A** | CK40CT-50/60C-0*+TDR | EL297UH090XV60C | R-410A | - - - | - - - | - - - | - - - | 30600 | - - - | 33600 | 21 | 13.3 | 34400 | 30600 | 8.6 | Yes | 214626196 | Yes-Both | Yes | USA,Canada
SL25XPV-036-230A** | CK40CT-50/60C-0*+TDR | EL297UH110XV48C | R-410A | - - - | - - - | - - - | - - - | 30600 | - - - | 33600 | 22 | 13.3 | 34400 | 30600 | 8.7 | Yes | 214626197 | Yes-Both | Yes | USA,Canada
SL25XPV-036-230A** | CK40CT-50/60C-0*+TDR | EL297UH110XV60C | R-410A | - - - | - - - | - - - | - - - | 30600 | - - - | 33800 | 21.4 | 13.5 | 34400 | 30600 | 8.6 | Yes | 214626198 | Yes-Both | Yes | USA,Canada
SL25XPV-036-230A** | CK40CT-50/60C-0*+TDR | SL280UH080NV60C | R-410A | - - - | - - - | - - - | - - - | 30400 | - - - | 33800 | 21.6 | 13.5 | 34200 | 30400 | 8.7 | Yes | 214626199 | Yes-Both | Yes | USA
SL25XPV-036-230A** | CK40CT-50/60C-0*+TDR | SL280UH090V60C | R-410A | - - - | - - - | - - - | - - - | 30600 | - - - | 33800 | 21.6 | 13.5 | 34200 | 30600 | 8.7 | Yes | 214626200 | Yes-Both | Yes | USA
SL25XPV-036-230A** | CK40CT-50/60C-0*+TDR | SL280UH090XV60C | R-410A | - - - | - - - | - - - | - - - | 30600 | - - - | 33800 | 21.6 | 13.5 | 34200 | 30600 | 8.7 | Yes | 214626201 | Yes-Both | Yes | USA
SL25XPV-036-230A** | CK40CT-50/60C-0*+TDR | SL280UH100NV60C | R-410A | - - - | - - - | - - - | - - - | 30400 | - - - | 33800 | 21.2 | 13.5 | 34000 | 30400 | 8.6 | Yes | 214626202 | Yes-Both | Yes | USA
SL25XPV-036-230A** | CK40CT-50/60C-0*+TDR | SL280UH110V60C | R-410A | - - - | - - - | - - - | - - - | 30600 | - - - | 33800 | 21.2 | 13.5 | 34200 | 30600 | 8.6 | Yes | 214626203 | Yes-Both | Yes | USA
SL25XPV-036-230A** | CK40CT-50/60C-0*+TDR | SL280UH110XV60C | R-410A | - - - | - - - | - - - | - - - | 30600 | - - - | 33800 | 21.2 | 13.5 | 34200 | 30600 | 8.6 | Yes | 214626204 | Yes-Both | Yes | USA
SL25XPV-036-230A** | CK40CT-50/60C-0*+TDR | SL297UH080NV48C | R-410A | - - - | - - - | - - - | - - - | 30600 | - - - | 33600 | 22.2 | 13.3 | 34200 | 30600 | 8.7 | Yes | 214626205 | Yes-Both | Yes | USA,Canada
SL25XPV-036-230A** | CK40CT-50/60C-0*+TDR | SL297UH080NV60C | R-410A | - - - | - - - | - - - | - - - | 30600 | - - - | 33600 | 21 | 13.3 | 34400 | 30600 | 8.6 | Yes | 214626206 | Yes-Both | Yes | USA,Canada
SL25XPV-036-230A** | CK40CT-50/60C-0*+TDR | SLP99UH090XV36C | R-410A | - - - | - - - | - - - | - - - | 30800 | - - - | 33600 | 22.2 | 13.3 | 34400 | 30800 | 8.7 | Yes | 214626207 | Yes-Both | Yes | USA,Canada
SL25XPV-036-230A** | CK40CT-50/60C-0*+TDR | SLP99UH090XV48C | R-410A | - - - | - - - | - - - | - - - | 30600 | - - - | 33600 | 22.2 | 13.3 | 34400 | 30600 | 8.7 | Yes | 214626208 | Yes-Both | Yes | USA,Canada
SL25XPV-036-230A** | CK40CT-50/60C-0*+TDR | SLP99UH090XV60C | R-410A | - - - | - - - | - - - | - - - | 30600 | - - - | 33600 | 21 | 13.3 | 34400 | 30600 | 8.6 | Yes | 214626209 | Yes-Both | Yes | USA,Canada
SL25XPV-036-230A** | CK40CT-50/60C-0*+TDR | SLP99UH110XV60C | R-410A | - - - | - - - | - - - | - - - | 30600 | - - - | 33800 | 21.6 | 13.5 | 34400 | 30600 | 8.7 | Yes | 214626210 | Yes-Both | Yes | USA,Canada
SL25XPV-036-230A** | CK40DT-50/60C-0*+TDR | EL297DF090XV60C | R-410A | - - - | - - - | - - - | - - - | 35200 | - - - | 34200 | 21 | 13.5 | 36000 | 35200 | 9.3 | Yes | 214626134 | Yes-Both | Yes | USA,Canada
SL25XPV-036-230A** | CK40DT-50/60C-0*+TDR | EL297DF110XV60C | R-410A | - - - | - - - | - - - | - - - | 35200 | - - - | 34200 | 21 | 13.5 | 36000 | 35200 | 9.3 | Yes | 214626135 | Yes-Both | Yes | USA,Canada
SL25XPV-036-230A** | CK40DT-50/60C-0*+TDR | SL280DF080NV60C | R-410A | - - - | - - - | - - - | - - - | 35000 | - - - | 34400 | 19 | 13.5 | 36000 | 35000 | 9.3 | Yes | 214626136 | Yes-Both | Yes | USA
SL25XPV-036-230A** | CK40DT-50/60C-0*+TDR | SL280DF090V60C | R-410A | - - - | - - - | - - - | - - - | 34800 | - - - | 34400 | 21 | 13.5 | 36000 | 34800 | 9.3 | Yes | 214626137 | Yes-Both | Yes | USA
SL25XPV-036-230A** | CK40DT-50/60C-0*+TDR | SL280DF110V60C | R-410A | - - - | - - - | - - - | - - - | 35000 | - - - | 34400 | 21 | 13.5 | 36000 | 35000 | 9.4 | Yes | 214626138 | Yes-Both | Yes | USA
SL25XPV-036-230A** | CK40DT-50/60C-0*+TDR | SLP99DF090XV36C | R-410A | - - - | - - - | - - - | - - - | 35200 | - - - | 34200 | 22 | 13.5 | 36000 | 35200 | 9.4 | Yes | 214626139 | Yes-Both | Yes | USA,Canada
SL25XPV-036-230A** | CK40DT-50/60C-0*+TDR | SLP99DF090XV48C | R-410A | - - - | - - - | - - - | - - - | 35200 | - - - | 34200 | 22 | 13.4 | 36000 | 35200 | 9.4 | Yes | 214626140 | Yes-Both | Yes | USA,Canada
SL25XPV-036-230A** | CK40DT-50/60C-0*+TDR | SLP99DF090XV60C | R-410A | - - - | - - - | - - - | - - - | 35200 | - - - | 34200 | 21 | 13.5 | 36000 | 35200 | 9.3 | Yes | 214626141 | Yes-Both | Yes | USA,Canada
SL25XPV-036-230A** | CK40DT-50/60C-0*+TDR | SLP99DF110XV60C | R-410A | - - - | - - - | - - - | - - - | 35200 | - - - | 34200 | 21 | 13.5 | 36000 | 35200 | 9.3 | Yes | 214626142 | Yes-Both | Yes | USA,Canada
SL25XPV-036-230A** | CK40HT-42B-0*+TDR | EL297UH045XV36B | R-410A | - - - | - - - | - - - | - - - | 30800 | - - - | 34400 | 21.2 | 12.5 | 34600 | 30800 | 8.8 | Yes | 214626070 | Yes-Both | Yes | USA,Canada
SL25XPV-036-230A** | CK40HT-42B-0*+TDR | EL297UH070XV36B | R-410A | - - - | - - - | - - - | - - - | 30800 | - - - | 34600 | 21.4 | 13 | 34400 | 30800 | 8.8 | Yes | 214626071 | Yes-Both | Yes | USA,Canada
SL25XPV-036-230A** | CK40HT-42B-0*+TDR | SL280UH080NV48B | R-410A | - - - | - - - | - - - | - - - | 30400 | - - - | 34600 | 21 | 13.3 | 34200 | 30400 | 8.8 | Yes | 214626072 | Yes-Both | Yes | USA
SL25XPV-036-230A** | CK40HT-42B-0*+TDR | SL280UH090V36B | R-410A | - - - | - - - | - - - | - - - | 30400 | - - - | 34800 | 22 | 13.5 | 34200 | 30400 | 8.8 | Yes | 214626073 | Yes-Both | Yes | USA
SL25XPV-036-230A** | CK40HT-42B-0*+TDR | SL280UH090V48B | R-410A | - - - | - - - | - - - | - - - | 30600 | - - - | 34800 | 21.4 | 13.5 | 34200 | 30600 | 8.8 | Yes | 214626074 | Yes-Both | Yes | USA
SL25XPV-036-230A** | CK40HT-42B-0*+TDR | SL280UH090XV48B | R-410A | - - - | - - - | - - - | - - - | 30600 | - - - | 34800 | 21.4 | 13.5 | 34200 | 30600 | 8.8 | Yes | 214626075 | Yes-Both | Yes | USA
SL25XPV-036-230A** | CK40HT-42B-0*+TDR | SL297UH040NV36B | R-410A | - - - | - - - | - - - | - - - | 30600 | - - - | 34600 | 21.4 | 13 | 34400 | 30600 | 8.8 | Yes | 214626076 | Yes-Both | Yes | USA,Canada
SL25XPV-036-230A** | CK40HT-42B-0*+TDR | SL297UH060NV36B | R-410A | - - - | - - - | - - - | - - - | 30600 | - - - | 34600 | 21 | 13 | 34400 | 30600 | 8.8 | Yes | 214626077 | Yes-Both | Yes | USA,Canada
SL25XPV-036-230A** | CK40HT-42B-0*+TDR | SLP99UH070XV36B | R-410A | - - - | - - - | - - - | - - - | 30800 | - - - | 34600 | 21.4 | 13 | 34400 | 30800 | 8.8 | Yes | 214626078 | Yes-Both | Yes | USA,Canada
SL25XPV-036-230A** | CK40HT-42C-0*+TDR | EL297UH090XV36C | R-410A | - - - | - - - | - - - | - - - | 30200 | - - - | 34200 | 21.8 | 13.5 | 33800 | 30200 | 8.4 | Yes | 214626084 | Yes-South | No | USA,Canada
SL25XPV-036-230A** | CK40HT-42C-0*+TDR | EL297UH090XV48C | R-410A | - - - | - - - | - - - | - - - | 30000 | - - - | 34200 | 21.8 | 13.5 | 33600 | 30000 | 8.4 | Yes | 214626085 | Yes-South | No | USA,Canada
SL25XPV-036-230A** | CK40HT-42C-0*+TDR | EL297UH090XV60C | R-410A | - - - | - - - | - - - | - - - | 30000 | - - - | 34200 | 20.8 | 13.5 | 33600 | 30000 | 8.3 | Yes | 214626086 | Yes-South | No | USA,Canada
SL25XPV-036-230A** | CK40HT-42C-0*+TDR | EL297UH110XV48C | R-410A | - - - | - - - | - - - | - - - | 30000 | - - - | 34200 | 21.8 | 13.5 | 33600 | 30000 | 8.4 | Yes | 214626087 | Yes-South | No | USA,Canada
SL25XPV-036-230A** | CK40HT-42C-0*+TDR | EL297UH110XV60C | R-410A | - - - | - - - | - - - | - - - | 30000 | - - - | 34200 | 21 | 13.5 | 33600 | 30000 | 8.3 | Yes | 214626088 | Yes-South | No | USA,Canada
SL25XPV-036-230A** | CK40HT-42C-0*+TDR | SL280UH080NV60C | R-410A | - - - | - - - | - - - | - - - | 29800 | - - - | 34200 | 21.2 | 13.5 | 33400 | 29800 | 8.3 | Yes | 214626089 | Yes-South | No | USA
SL25XPV-036-230A** | CK40HT-42C-0*+TDR | SL280UH090V60C | R-410A | - - - | - - - | - - - | - - - | 30000 | - - - | 34200 | 21.2 | 13.5 | 33600 | 30000 | 8.3 | Yes | 214626090 | Yes-South | No | USA
SL25XPV-036-230A** | CK40HT-42C-0*+TDR | SL280UH090XV60C | R-410A | - - - | - - - | - - - | - - - | 30000 | - - - | 34200 | 21.2 | 13.5 | 33600 | 30000 | 8.3 | Yes | 214626091 | Yes-South | No | USA
SL25XPV-036-230A** | CK40HT-42C-0*+TDR | SL280UH100NV60C | R-410A | - - - | - - - | - - - | - - - | 29800 | - - - | 34200 | 21 | 13.5 | 33400 | 29800 | 8.3 | Yes | 214626092 | Yes-South | No | USA
SL25XPV-036-230A** | CK40HT-42C-0*+TDR | SL280UH110V60C | R-410A | - - - | - - - | - - - | - - - | 30000 | - - - | 34200 | 20.8 | 13.5 | 33600 | 30000 | 8.3 | Yes | 214626093 | Yes-South | No | USA
SL25XPV-036-230A** | CK40HT-42C-0*+TDR | SL280UH110XV60C | R-410A | - - - | - - - | - - - | - - - | 30000 | - - - | 34200 | 20.8 | 13.5 | 33600 | 30000 | 8.3 | Yes | 214626094 | Yes-South | No | USA
SL25XPV-036-230A** | CK40HT-42C-0*+TDR | SL297UH080NV48C | R-410A | - - - | - - - | - - - | - - - | 30000 | - - - | 34200 | 21.8 | 13.5 | 33600 | 30000 | 8.3 | Yes | 214626095 | Yes-South | No | USA,Canada
SL25XPV-036-230A** | CK40HT-42C-0*+TDR | SL297UH080NV60C | R-410A | - - - | - - - | - - - | - - - | 30000 | - - - | 34200 | 20.8 | 13.5 | 33600 | 30000 | 8.3 | Yes | 214626096 | Yes-South | No | USA,Canada
SL25XPV-036-230A** | CK40HT-42C-0*+TDR | SLP99UH090XV36C | R-410A | - - - | - - - | - - - | - - - | 30200 | - - - | 34200 | 21.8 | 13.5 | 33800 | 30200 | 8.4 | Yes | 214626097 | Yes-South | No | USA,Canada
SL25XPV-036-230A** | CK40HT-42C-0*+TDR | SLP99UH090XV48C | R-410A | - - - | - - - | - - - | - - - | 30000 | - - - | 34200 | 21.8 | 13.5 | 33600 | 30000 | 8.4 | Yes | 214626098 | Yes-South | No | USA,Canada
SL25XPV-036-230A** | CK40HT-42C-0*+TDR | SLP99UH090XV60C | R-410A | - - - | - - - | - - - | - - - | 30000 | - - - | 34200 | 20.6 | 13.5 | 33600 | 30000 | 8.3 | Yes | 214626099 | Yes-South | No | USA,Canada
SL25XPV-036-230A** | CK40HT-42C-0*+TDR | SLP99UH110XV60C | R-410A | - - - | - - - | - - - | - - - | 30000 | - - - | 34200 | 21.2 | 13.5 | 33600 | 30000 | 8.3 | Yes | 214626100 | Yes-South | No | USA,Canada
SL25XPV-036-230A** | CK40HT-48B-0*+TDR | EL297UH045XV36B | R-410A | - - - | - - - | - - - | - - - | 31400 | - - - | 33600 | 21.6 | 13 | 34800 | 31400 | 8.8 | Yes | 214626103 | Yes-Both | Yes | USA,Canada
SL25XPV-036-230A** | CK40HT-48B-0*+TDR | EL297UH070XV36B | R-410A | - - - | - - - | - - - | - - - | 31400 | - - - | 33800 | 21.8 | 13.3 | 34600 | 31400 | 8.8 | Yes | 214626104 | Yes-Both | Yes | USA,Canada
SL25XPV-036-230A** | CK40HT-48B-0*+TDR | SL280UH080NV48B | R-410A | - - - | - - - | - - - | - - - | 31000 | - - - | 33800 | 21.4 | 13.4 | 34400 | 31000 | 8.8 | Yes | 214626105 | Yes-Both | Yes | USA
SL25XPV-036-230A** | CK40HT-48B-0*+TDR | SL280UH090V36B | R-410A | - - - | - - - | - - - | - - - | 31000 | - - - | 34000 | 22.2 | 13.5 | 34400 | 31000 | 8.8 | Yes | 214626106 | Yes-Both | Yes | USA
SL25XPV-036-230A** | CK40HT-48B-0*+TDR | SL280UH090V48B | R-410A | - - - | - - - | - - - | - - - | 31200 | - - - | 34000 | 22 | 13.5 | 34400 | 31200 | 8.8 | Yes | 214626107 | Yes-Both | Yes | USA
SL25XPV-036-230A** | CK40HT-48B-0*+TDR | SL280UH090XV48B | R-410A | - - - | - - - | - - - | - - - | 31200 | - - - | 34000 | 22 | 13.5 | 34400 | 31200 | 8.8 | Yes | 214626108 | Yes-Both | Yes | USA
SL25XPV-036-230A** | CK40HT-48B-0*+TDR | SL297UH040NV36B | R-410A | - - - | - - - | - - - | - - - | 31200 | - - - | 33800 | 21.8 | 13.4 | 34600 | 31200 | 8.8 | Yes | 214626109 | Yes-Both | Yes | USA,Canada
SL25XPV-036-230A** | CK40HT-48B-0*+TDR | SL297UH060NV36B | R-410A | - - - | - - - | - - - | - - - | 31400 | - - - | 33800 | 21.4 | 13.3 | 34600 | 31400 | 8.8 | Yes | 214626110 | Yes-Both | Yes | USA,Canada
SL25XPV-036-230A** | CK40HT-48B-0*+TDR | SLP99UH070XV36B | R-410A | - - - | - - - | - - - | - - - | 31400 | - - - | 33800 | 21.8 | 13.3 | 34600 | 31400 | 8.8 | Yes | 214626111 | Yes-Both | Yes | USA,Canada
SL25XPV-036-230A** | CK40HT-48C-0*+TDR | EL297UH090XV36C | R-410A | - - - | - - - | - - - | - - - | 30400 | - - - | 34000 | 22 | 13.4 | 33800 | 30400 | 8.5 | Yes | 214626117 | Yes-South | No | USA,Canada
SL25XPV-036-230A** | CK40HT-48C-0*+TDR | EL297UH090XV48C | R-410A | - - - | - - - | - - - | - - - | 30400 | - - - | 34000 | 22 | 13.5 | 33800 | 30400 | 8.5 | Yes | 214626118 | Yes-South | No | USA,Canada
SL25XPV-036-230A** | CK40HT-48C-0*+TDR | EL297UH090XV60C | R-410A | - - - | - - - | - - - | - - - | 30200 | - - - | 34000 | 20.8 | 13.5 | 33800 | 30200 | 8.4 | Yes | 214626119 | Yes-South | No | USA,Canada
SL25XPV-036-230A** | CK40HT-48C-0*+TDR | EL297UH110XV48C | R-410A | - - - | - - - | - - - | - - - | 30200 | - - - | 34000 | 21.8 | 13.4 | 33800 | 30200 | 8.5 | Yes | 214626120 | Yes-South | No | USA,Canada
SL25XPV-036-230A** | CK40HT-48C-0*+TDR | EL297UH110XV60C | R-410A | - - - | - - - | - - - | - - - | 30400 | - - - | 34000 | 21.2 | 13.5 | 33800 | 30400 | 8.5 | Yes | 214626121 | Yes-Both | Yes | USA,Canada
SL25XPV-036-230A** | CK40HT-48C-0*+TDR | SL280UH080NV60C | R-410A | - - - | - - - | - - - | - - - | 30200 | - - - | 34000 | 21.2 | 13.5 | 33600 | 30200 | 8.5 | Yes | 214626122 | Yes-South | No | USA
SL25XPV-036-230A** | CK40HT-48C-0*+TDR | SL280UH090V60C | R-410A | - - - | - - - | - - - | - - - | 30200 | - - - | 34200 | 21.4 | 13.5 | 33800 | 30200 | 8.5 | Yes | 214626123 | Yes-Both | Yes | USA
SL25XPV-036-230A** | CK40HT-48C-0*+TDR | SL280UH090XV60C | R-410A | - - - | - - - | - - - | - - - | 30200 | - - - | 34200 | 21.4 | 13.5 | 33800 | 30200 | 8.5 | Yes | 214626124 | Yes-Both | Yes | USA
SL25XPV-036-230A** | CK40HT-48C-0*+TDR | SL280UH100NV60C | R-410A | - - - | - - - | - - - | - - - | 30000 | - - - | 34000 | 21 | 13.5 | 33600 | 30000 | 8.5 | Yes | 214626125 | Yes-Both | Yes | USA
SL25XPV-036-230A** | CK40HT-48C-0*+TDR | SL280UH110V60C | R-410A | - - - | - - - | - - - | - - - | 30200 | - - - | 34200 | 20.8 | 13.5 | 33800 | 30200 | 8.5 | Yes | 214626126 | Yes-South | No | USA
SL25XPV-036-230A** | CK40HT-48C-0*+TDR | SL280UH110XV60C | R-410A | - - - | - - - | - - - | - - - | 30200 | - - - | 34200 | 20.8 | 13.5 | 33800 | 30200 | 8.5 | Yes | 214626127 | Yes-South | No | USA
SL25XPV-036-230A** | CK40HT-48C-0*+TDR | SL297UH080NV48C | R-410A | - - - | - - - | - - - | - - - | 30200 | - - - | 34000 | 21.8 | 13.5 | 33800 | 30200 | 8.5 | Yes | 214626128 | Yes-South | No | USA,Canada
SL25XPV-036-230A** | CK40HT-48C-0*+TDR | SL297UH080NV60C | R-410A | - - - | - - - | - - - | - - - | 30400 | - - - | 34000 | 20.8 | 13.5 | 33800 | 30400 | 8.4 | Yes | 214626129 | Yes-South | No | USA,Canada
SL25XPV-036-230A** | CK40HT-48C-0*+TDR | SLP99UH090XV36C | R-410A | - - - | - - - | - - - | - - - | 30400 | - - - | 34000 | 22 | 13.4 | 33800 | 30400 | 8.5 | Yes | 214626130 | Yes-South | No | USA,Canada
SL25XPV-036-230A** | CK40HT-48C-0*+TDR | SLP99UH090XV48C | R-410A | - - - | - - - | - - - | - - - | 30400 | - - - | 34000 | 22 | 13.5 | 33800 | 30400 | 8.5 | Yes | 214626131 | Yes-South | No | USA,Canada
SL25XPV-036-230A** | CK40HT-48C-0*+TDR | SLP99UH090XV60C | R-410A | - - - | - - - | - - - | - - - | 30200 | - - - | 34000 | 20.6 | 13.5 | 33800 | 30200 | 8.4 | Yes | 214626132 | Yes-South | No | USA,Canada
SL25XPV-036-230A** | CK40HT-48C-0*+TDR | SLP99UH110XV60C | R-410A | - - - | - - - | - - - | - - - | 30400 | - - - | 34000 | 21.2 | 13.5 | 33800 | 30400 | 8.5 | Yes | 214626133 | Yes-Both | Yes | USA,Canada
SL25XPV-036-230A** | CRX35-50/60C-**-*+TDR | EL297DF090XV60C | R-410A | - - - | - - - | - - - | - - - | 35200 | - - - | 34200 | 21 | 13.5 | 36000 | 35200 | 9.3 | Yes | 213319264 | Yes-Both | Yes | USA,Canada
SL25XPV-036-230A** | CRX35-50/60C-**-*+TDR | EL297DF110XV60C | R-410A | - - - | - - - | - - - | - - - | 35200 | - - - | 34200 | 21 | 13.5 | 36000 | 35200 | 9.3 | Yes | 213319265 | Yes-Both | Yes | USA,Canada
SL25XPV-036-230A** | CRX35-50/60C-**-*+TDR | SL280DF080NV60C | R-410A | - - - | - - - | - - - | - - - | 35000 | - - - | 34400 | 19 | 13.5 | 36000 | 35000 | 9.3 | Yes | 213258058 | Yes-Both | Yes | USA
SL25XPV-036-230A** | CRX35-50/60C-**-*+TDR | SL280DF090V60C | R-410A | - - - | - - - | - - - | - - - | 34800 | - - - | 34400 | 21 | 13.5 | 36000 | 34800 | 9.3 | Yes | 213258059 | Yes-Both | Yes | USA
SL25XPV-036-230A** | CRX35-50/60C-**-*+TDR | SL280DF110V60C | R-410A | - - - | - - - | - - - | - - - | 35000 | - - - | 34400 | 21 | 13.5 | 36000 | 35000 | 9.4 | Yes | 213258060 | Yes-Both | Yes | USA
SL25XPV-036-230A** | CRX35-50/60C-**-*+TDR | SLP99DF090XV36C | R-410A | - - - | - - - | - - - | - - - | 35200 | - - - | 34200 | 22 | 13.5 | 36000 | 35200 | 9.4 | Yes | 213258061 | Yes-Both | Yes | USA,Canada
SL25XPV-036-230A** | CRX35-50/60C-**-*+TDR | SLP99DF090XV48C | R-410A | - - - | - - - | - - - | - - - | 35200 | - - - | 34200 | 22 | 13.4 | 36000 | 35200 | 9.4 | Yes | 213258062 | Yes-Both | Yes | USA,Canada
SL25XPV-036-230A** | CRX35-50/60C-**-*+TDR | SLP99DF090XV60C | R-410A | - - - | - - - | - - - | - - - | 35200 | - - - | 34200 | 21 | 13.5 | 36000 | 35200 | 9.3 | Yes | 213258063 | Yes-Both | Yes | USA,Canada
SL25XPV-036-230A** | CRX35-50/60C-**-*+TDR | SLP99DF110XV60C | R-410A | - - - | - - - | - - - | - - - | 35200 | - - - | 34200 | 21 | 13.5 | 36000 | 35200 | 9.3 | Yes | 213258064 | Yes-Both | Yes | USA,Canada
SL25XPV-036-230A** | CX35-36A+TDR | SL280UH070V36A | R-410A | 34200 | 21.5 | 13.5 | 35800 | 33400 | 10 | 33200 | 21.6 | 12.5 | 35800 | 33400 | 8.5 | Yes | 207436457 | Yes-South | No | USA
SL25XPV-036-230A** | CX35-36A+TDR | SL280UH070XV36A | R-410A | 34200 | 21.5 | 13.5 | 35800 | 33400 | 10 | 33200 | 21.6 | 12.5 | 35800 | 33400 | 8.5 | Yes | 207436458 | Yes-South | No | USA
SL25XPV-036-230A** | CX35-36B+TDR | EL297UH045XV36B | R-410A | - - - | - - - | - - - | - - - | 33600 | - - - | 33200 | 21.6 | 12.5 | 35800 | 33600 | 8.5 | Yes | 213194290 | Yes-South | No | USA,Canada
SL25XPV-036-230A** | CX35-36B+TDR | EL297UH070XV36B | R-410A | - - - | - - - | - - - | - - - | 33400 | - - - | 33200 | 21.8 | 13 | 35800 | 33400 | 8.5 | Yes | 213194291 | Yes-South | No | USA,Canada
SL25XPV-036-230A** | CX35-36B+TDR | SL280UH080NV48B | R-410A | 34400 | 22 | 14 | 35400 | 33200 | 10 | 33400 | 21.4 | 13 | 35400 | 33200 | 8.5 | Yes | 207436461 | Yes-South | No | USA
SL25XPV-036-230A** | CX35-36B+TDR | SL280UH090V36B | R-410A | 34400 | 22 | 14 | 35400 | 33200 | 10 | 33400 | 22.2 | 13.4 | 35400 | 33200 | 8.6 | Yes | 207436462 | Yes-Both | Yes | USA
SL25XPV-036-230A** | CX35-36B+TDR | SL280UH090V48B | R-410A | 34200 | 21.5 | 13.5 | 35600 | 33400 | 10 | 33400 | 21.8 | 13.4 | 35600 | 33400 | 8.6 | Yes | 207436463 | Yes-Both | Yes | USA
SL25XPV-036-230A** | CX35-36B+TDR | SL280UH090XV48B | R-410A | 34200 | 21.5 | 13.5 | 35600 | 33400 | 10 | 33400 | 21.8 | 13.4 | 35600 | 33400 | 8.6 | Yes | 207436464 | Yes-Both | Yes | USA
SL25XPV-036-230A** | CX35-36B+TDR | SL297UH040NV36B | R-410A | 34200 | 21.5 | 13.5 | 35600 | 33400 | 10 | 33400 | 21.8 | 13 | 35600 | 33400 | 8.5 | Yes | 207436465 | Yes-South | No | USA,Canada
SL25XPV-036-230A** | CX35-36B+TDR | SL297UH060NV36B | R-410A | 34200 | 21 | 13.5 | 35800 | 33400 | 10 | 33200 | 21.4 | 12.5 | 35800 | 33400 | 8.5 | Yes | 207436466 | Yes-South | No | USA,Canada
SL25XPV-036-230A** | CX35-36B+TDR | SLP99UH070XV36B | R-410A | 34200 | 21.5 | 13.5 | 35800 | 33400 | 10 | 33200 | 21.8 | 13 | 35800 | 33400 | 8.5 | Yes | 207436467 | Yes-South | No | USA,Canada
SL25XPV-036-230A** | CX35-48B+TDR | EL297UH045XV36B | R-410A | - - - | - - - | - - - | - - - | 33400 | - - - | 33800 | 21.4 | 12.5 | 35800 | 33400 | 8.8 | Yes | 213194292 | Yes-Both | Yes | USA,Canada
SL25XPV-036-230A** | CX35-48B+TDR | EL297UH070XV36B | R-410A | - - - | - - - | - - - | - - - | 33400 | - - - | 33800 | 21.6 | 13 | 35800 | 33400 | 8.8 | Yes | 213194293 | Yes-Both | Yes | USA,Canada
SL25XPV-036-230A** | CX35-48B+TDR | SL280UH080NV48B | R-410A | 35000 | 22 | 14 | 35400 | 33000 | 10.2 | 34000 | 21.4 | 13 | 35400 | 33000 | 8.8 | Yes | 207436470 | Yes-Both | Yes | USA
SL25XPV-036-230A** | CX35-48B+TDR | SL280UH090V36B | R-410A | 34800 | 22 | 14 | 35600 | 33200 | 10.2 | 34000 | 22.2 | 13.4 | 35600 | 33200 | 8.8 | Yes | 207436471 | Yes-Both | Yes | USA
SL25XPV-036-230A** | CX35-48B+TDR | SL280UH090V48B | R-410A | 34800 | 21.5 | 14 | 35600 | 33200 | 10 | 34000 | 21.8 | 13.4 | 35600 | 33200 | 8.8 | Yes | 207436472 | Yes-Both | Yes | USA
SL25XPV-036-230A** | CX35-48B+TDR | SL280UH090XV48B | R-410A | 34800 | 21.5 | 14 | 35600 | 33200 | 10 | 34000 | 21.8 | 13.4 | 35600 | 33200 | 8.8 | Yes | 207436473 | Yes-Both | Yes | USA
SL25XPV-036-230A** | CX35-48B+TDR | SL297UH040NV36B | R-410A | 34800 | 21.5 | 13.5 | 35800 | 33400 | 10 | 33800 | 21.6 | 13 | 35800 | 33400 | 8.8 | Yes | 207436474 | Yes-Both | Yes | USA,Canada
SL25XPV-036-230A** | CX35-48B+TDR | SL297UH060NV36B | R-410A | 34600 | 21 | 13.5 | 35800 | 33400 | 10 | 33800 | 21.4 | 13 | 35800 | 33400 | 8.8 | Yes | 207436475 | Yes-Both | Yes | USA,Canada
SL25XPV-036-230A** | CX35-48B+TDR | SLP99UH070XV36B | R-410A | 34600 | 21.5 | 13.5 | 35800 | 33400 | 10 | 33800 | 21.6 | 13 | 35800 | 33400 | 8.8 | Yes | 207436476 | Yes-Both | Yes | USA,Canada
SL25XPV-036-230A** | CX35-48C+TDR | EL297UH090XV36C | R-410A | - - - | - - - | - - - | - - - | 33200 | - - - | 34000 | 22 | 13.4 | 35600 | 33200 | 8.8 | Yes | 213194294 | Yes-Both | Yes | USA,Canada
SL25XPV-036-230A** | CX35-48C+TDR | EL297UH090XV48C | R-410A | - - - | - - - | - - - | - - - | 33200 | - - - | 34000 | 22 | 13.4 | 35600 | 33200 | 8.8 | Yes | 213194295 | Yes-Both | Yes | USA,Canada
SL25XPV-036-230A** | CX35-48C+TDR | EL297UH090XV60C | R-410A | - - - | - - - | - - - | - - - | 33200 | - - - | 34000 | 20.8 | 13.5 | 35600 | 33200 | 8.8 | Yes | 213194296 | Yes-Both | Yes | USA,Canada
SL25XPV-036-230A** | CX35-48C+TDR | EL297UH110XV48C | R-410A | - - - | - - - | - - - | - - - | 33000 | - - - | 34000 | 21.8 | 13.4 | 35400 | 33000 | 8.8 | Yes | 213194297 | Yes-Both | Yes | USA,Canada
SL25XPV-036-230A** | CX35-48C+TDR | EL297UH110XV60C | R-410A | - - - | - - - | - - - | - - - | 33200 | - - - | 34000 | 21.2 | 13.5 | 35600 | 33200 | 8.8 | Yes | 213194298 | Yes-Both | Yes | USA,Canada
SL25XPV-036-230A** | CX35-48C+TDR | SL280UH080NV60C | R-410A | 35000 | 22 | 14.5 | 35400 | 33000 | 10 | 34000 | 21.4 | 13.5 | 35400 | 33000 | 8.8 | Yes | 207436482 | Yes-Both | Yes | USA
SL25XPV-036-230A** | CX35-48C+TDR | SL280UH090V60C | R-410A | 35000 | 21 | 14 | 35400 | 33000 | 10 | 34000 | 21.4 | 13.5 | 35400 | 33000 | 8.8 | Yes | 207436483 | Yes-Both | Yes | USA
SL25XPV-036-230A** | CX35-48C+TDR | SL280UH090XV60C | R-410A | 35000 | 21 | 14 | 35400 | 33000 | 10 | 34000 | 21.4 | 13.5 | 35400 | 33000 | 8.8 | Yes | 207436484 | Yes-Both | Yes | USA
SL25XPV-036-230A** | CX35-48C+TDR | SL280UH100NV60C | R-410A | 35000 | 21 | 14.5 | 35200 | 32800 | 10 | 34000 | 21 | 13.5 | 35200 | 32800 | 8.8 | Yes | 207436485 | Yes-Both | Yes | USA
SL25XPV-036-230A** | CX35-48C+TDR | SL280UH110V60C | R-410A | 34800 | 21 | 14 | 35400 | 33000 | 9.8 | 34000 | 21 | 13.5 | 35400 | 33000 | 8.8 | Yes | 207436486 | Yes-Both | Yes | USA
SL25XPV-036-230A** | CX35-48C+TDR | SL280UH110XV60C | R-410A | 34800 | 21 | 14 | 35400 | 33000 | 9.8 | 34000 | 21 | 13.5 | 35400 | 33000 | 8.8 | Yes | 207436487 | Yes-Both | Yes | USA
SL25XPV-036-230A** | CX35-48C+TDR | SL297UH080NV48C | R-410A | 34800 | 22 | 14 | 35400 | 33000 | 10 | 34000 | 22 | 13.4 | 35400 | 33000 | 8.8 | Yes | 207436488 | Yes-Both | Yes | USA,Canada
SL25XPV-036-230A** | CX35-48C+TDR | SL297UH080NV60C | R-410A | 34800 | 21 | 14 | 35600 | 33200 | 10 | 34000 | 20.8 | 13.4 | 35600 | 33200 | 8.8 | Yes | 207436489 | Yes-Both | Yes | USA,Canada
SL25XPV-036-230A** | CX35-48C+TDR | SLP99UH090XV36C | R-410A | 34800 | 22 | 14 | 35600 | 33200 | 10.2 | 34000 | 22 | 13.4 | 35600 | 33200 | 8.8 | Yes | 207436490 | Yes-Both | Yes | USA,Canada
SL25XPV-036-230A** | CX35-48C+TDR | SLP99UH090XV48C | R-410A | 34800 | 22 | 14 | 35600 | 33200 | 10 | 34000 | 22 | 13.4 | 35600 | 33200 | 8.8 | Yes | 207436491 | Yes-Both | Yes | USA,Canada
SL25XPV-036-230A** | CX35-48C+TDR | SLP99UH090XV60C | R-410A | 34800 | 21.5 | 14 | 35600 | 33200 | 10 | 34000 | 20.8 | 13.5 | 35600 | 33200 | 8.8 | Yes | 207436492 | Yes-Both | Yes | USA,Canada
SL25XPV-036-230A** | CX35-48C+TDR | SLP99UH110XV60C | R-410A | 34800 | 21 | 14 | 35600 | 33200 | 10 | 34000 | 21.2 | 13.5 | 35600 | 33200 | 8.8 | Yes | 207436493 | Yes-Both | Yes | USA,Canada
SL25XPV-036-230A** | CX35-50/60C+TDR | EL297UH090XV36C | R-410A | - - - | - - - | - - - | - - - | 30800 | - - - | 33600 | 22.2 | 13.3 | 34400 | 30800 | 8.7 | Yes | 213194299 | Yes-Both | Yes | USA,Canada
SL25XPV-036-230A** | CX35-50/60C+TDR | EL297UH090XV48C | R-410A | - - - | - - - | - - - | - - - | 30600 | - - - | 33600 | 22.2 | 13.3 | 34400 | 30600 | 8.7 | Yes | 213194300 | Yes-Both | Yes | USA,Canada
SL25XPV-036-230A** | CX35-50/60C+TDR | EL297UH090XV60C | R-410A | - - - | - - - | - - - | - - - | 30600 | - - - | 33600 | 21 | 13.3 | 34400 | 30600 | 8.6 | Yes | 213194301 | Yes-Both | Yes | USA,Canada
SL25XPV-036-230A** | CX35-50/60C+TDR | EL297UH110XV48C | R-410A | - - - | - - - | - - - | - - - | 30600 | - - - | 33600 | 22 | 13.3 | 34400 | 30600 | 8.7 | Yes | 213194302 | Yes-Both | Yes | USA,Canada
SL25XPV-036-230A** | CX35-50/60C+TDR | EL297UH110XV60C | R-410A | - - - | - - - | - - - | - - - | 30600 | - - - | 33800 | 21.4 | 13.5 | 34400 | 30600 | 8.6 | Yes | 213194303 | Yes-Both | Yes | USA,Canada
SL25XPV-036-230A** | CX35-50/60C+TDR | SL280UH080NV60C | R-410A | 34800 | 22 | 14.5 | 34200 | 30400 | 10 | 33800 | 21.6 | 13.5 | 34200 | 30400 | 8.7 | Yes | 207436499 | Yes-Both | Yes | USA
SL25XPV-036-230A** | CX35-50/60C+TDR | SL280UH090V60C | R-410A | 34600 | 22 | 14 | 34200 | 30600 | 10 | 33800 | 21.6 | 13.5 | 34200 | 30600 | 8.7 | Yes | 207436500 | Yes-Both | Yes | USA
SL25XPV-036-230A** | CX35-50/60C+TDR | SL280UH090XV60C | R-410A | 34600 | 22 | 14 | 34200 | 30600 | 10 | 33800 | 21.6 | 13.5 | 34200 | 30600 | 8.7 | Yes | 207436501 | Yes-Both | Yes | USA
SL25XPV-036-230A** | CX35-50/60C+TDR | SL280UH100NV60C | R-410A | 34800 | 22 | 14.5 | 34000 | 30400 | 10 | 33800 | 21.2 | 13.5 | 34000 | 30400 | 8.6 | Yes | 207436502 | Yes-Both | Yes | USA
SL25XPV-036-230A** | CX35-50/60C+TDR | SL280UH110V60C | R-410A | 34600 | 21 | 14 | 34200 | 30600 | 9.8 | 33800 | 21.2 | 13.5 | 34200 | 30600 | 8.6 | Yes | 207436503 | Yes-Both | Yes | USA
SL25XPV-036-230A** | CX35-50/60C+TDR | SL280UH110XV60C | R-410A | 34600 | 21 | 14 | 34200 | 30600 | 9.8 | 33800 | 21.2 | 13.5 | 34200 | 30600 | 8.6 | Yes | 207436504 | Yes-Both | Yes | USA
SL25XPV-036-230A** | CX35-50/60C+TDR | SL297UH080NV48C | R-410A | 34600 | 22 | 14 | 34200 | 30600 | 10 | 33600 | 22.2 | 13.3 | 34200 | 30600 | 8.7 | Yes | 207436505 | Yes-Both | Yes | USA,Canada
SL25XPV-036-230A** | CX35-50/60C+TDR | SL297UH080NV60C | R-410A | 34600 | 21.5 | 14 | 34400 | 30600 | 9.8 | 33600 | 21 | 13.3 | 34400 | 30600 | 8.6 | Yes | 207436506 | Yes-Both | Yes | USA,Canada
SL25XPV-036-230A** | CX35-50/60C+TDR | SLP99UH090XV36C | R-410A | 34600 | 22 | 14 | 34400 | 30800 | 10 | 33600 | 22.2 | 13.3 | 34400 | 30800 | 8.7 | Yes | 207436507 | Yes-Both | Yes | USA,Canada
SL25XPV-036-230A** | CX35-50/60C+TDR | SLP99UH090XV48C | R-410A | 34600 | 22 | 14 | 34400 | 30600 | 10 | 33600 | 22.2 | 13.3 | 34400 | 30600 | 8.7 | Yes | 207436508 | Yes-Both | Yes | USA,Canada
SL25XPV-036-230A** | CX35-50/60C+TDR | SLP99UH090XV60C | R-410A | 34600 | 22 | 14 | 34400 | 30600 | 10 | 33600 | 21 | 13.3 | 34400 | 30600 | 8.6 | Yes | 207436509 | Yes-Both | Yes | USA,Canada
SL25XPV-036-230A** | CX35-50/60C+TDR | SLP99UH110XV60C | R-410A | 34600 | 21.5 | 14 | 34400 | 30600 | 9.8 | 33800 | 21.6 | 13.5 | 34400 | 30600 | 8.7 | Yes | 207436510 | Yes-Both | Yes | USA,Canada
SL25XPV-048-230A** | C35-49C+TDR+TXV | EL297UH090XV48C | R-410A | - - - | - - - | - - - | - - - | 43500 | - - - | 45000 | 20 | 11.7 | 44000 | 43500 | 8.9 | Yes | 213194304 | Yes-Both | Yes | USA,Canada
SL25XPV-048-230A** | C35-49C+TDR+TXV | EL297UH090XV60C | R-410A | - - - | - - - | - - - | - - - | 43500 | - - - | 45500 | 20 | 12 | 44000 | 43500 | 8.9 | Yes | 213194305 | Yes-Both | Yes | USA,Canada
SL25XPV-048-230A** | C35-49C+TDR+TXV | EL297UH110XV48C | R-410A | - - - | - - - | - - - | - - - | 43500 | - - - | 45500 | 20 | 12 | 44000 | 43500 | 8.9 | Yes | 213194306 | Yes-Both | Yes | USA,Canada
SL25XPV-048-230A** | C35-49C+TDR+TXV | EL297UH110XV60C | R-410A | - - - | - - - | - - - | - - - | 43500 | - - - | 45500 | 20 | 12 | 44000 | 43500 | 8.9 | Yes | 213194307 | Yes-Both | Yes | USA,Canada
SL25XPV-048-230A** | C35-49C+TDR+TXV | SL280UH080NV60C | R-410A | 46500 | 21 | 12.5 | 44000 | 43000 | 10.8 | 45500 | 20.6 | 12.3 | 44000 | 43000 | 8.9 | Yes | 207436515 | Yes-Both | Yes | USA
SL25XPV-048-230A** | C35-49C+TDR+TXV | SL280UH090V60C | R-410A | 46500 | 20 | 12.5 | 44000 | 43000 | 10.8 | 45500 | 20 | 12.4 | 43500 | 43000 | 8.9 | Yes | 207436516 | Yes-Both | Yes | USA
SL25XPV-048-230A** | C35-49C+TDR+TXV | SL280UH090XV60C | R-410A | 46500 | 20 | 12.5 | 44000 | 43000 | 10.8 | 45500 | 20 | 12.4 | 43500 | 43000 | 8.9 | Yes | 207436517 | Yes-Both | Yes | USA
SL25XPV-048-230A** | C35-49C+TDR+TXV | SL280UH100NV60C | R-410A | 46500 | 21 | 12.5 | 44000 | 43000 | 10.8 | 45500 | 20.4 | 12.3 | 44000 | 43000 | 8.9 | Yes | 207436518 | Yes-Both | Yes | USA
SL25XPV-048-230A** | C35-49C+TDR+TXV | SL280UH110V60C | R-410A | 46500 | 20 | 12.5 | 44000 | 43500 | 10.6 | 45500 | 20 | 12.3 | 44000 | 43500 | 8.9 | Yes | 207436519 | Yes-Both | Yes | USA
SL25XPV-048-230A** | C35-49C+TDR+TXV | SL280UH110XV60C | R-410A | 46500 | 20 | 12.5 | 44000 | 43500 | 10.6 | 45500 | 20 | 12.3 | 44000 | 43500 | 8.9 | Yes | 207436520 | Yes-Both | Yes | USA
SL25XPV-048-230A** | C35-49C+TDR+TXV | SL297UH080NV48C | R-410A | 46500 | 20 | 12.5 | 44000 | 43500 | 10.6 | 45500 | 20 | 12.2 | 44000 | 43500 | 8.9 | Yes | 207436521 | Yes-Both | Yes | USA,Canada
SL25XPV-048-230A** | C35-49C+TDR+TXV | SL297UH080NV60C | R-410A | 46500 | 20 | 12.5 | 44000 | 43500 | 10.6 | 45500 | 20 | 12 | 44000 | 43500 | 8.9 | Yes | 207436522 | Yes-Both | Yes | USA,Canada
SL25XPV-048-230A** | C35-49C+TDR+TXV | SLP99UH090XV48C | R-410A | 46000 | 20 | 12 | 44000 | 43500 | 10.8 | 45000 | 20 | 11.7 | 44000 | 43500 | 8.9 | Yes | 207436523 | Yes-Both | Yes | USA,Canada
SL25XPV-048-230A** | C35-49C+TDR+TXV | SLP99UH090XV60C | R-410A | 46000 | 20 | 12 | 44000 | 43500 | 10.8 | 45500 | 20 | 12 | 44000 | 43500 | 8.9 | Yes | 207436524 | Yes-Both | Yes | USA,Canada
SL25XPV-048-230A** | C35-49C+TDR+TXV | SLP99UH110XV60C | R-410A | 46000 | 20 | 12 | 44000 | 43500 | 10.6 | 45500 | 20 | 12 | 44000 | 43500 | 8.9 | Yes | 207436525 | Yes-Both | Yes | USA,Canada
SL25XPV-048-230A** | C35-60C+TDR+TXV | EL297UH090XV48C | R-410A | - - - | - - - | - - - | - - - | 42500 | - - - | 45500 | 20 | 12 | 44000 | 42500 | 9.5 | Yes | 213194308 | Yes-Both | Yes | USA,Canada
SL25XPV-048-230A** | C35-60C+TDR+TXV | EL297UH090XV60C | R-410A | - - - | - - - | - - - | - - - | 42500 | - - - | 45500 | 20 | 12.2 | 44000 | 42500 | 9.5 | Yes | 213194309 | Yes-Both | Yes | USA,Canada
SL25XPV-048-230A** | C35-60C+TDR+TXV | EL297UH110XV48C | R-410A | - - - | - - - | - - - | - - - | 42500 | - - - | 45500 | 20 | 12.2 | 44000 | 42500 | 9.5 | Yes | 213194310 | Yes-Both | Yes | USA,Canada
SL25XPV-048-230A** | C35-60C+TDR+TXV | EL297UH110XV60C | R-410A | - - - | - - - | - - - | - - - | 42500 | - - - | 46000 | 20 | 12.5 | 44000 | 42500 | 9.5 | Yes | 213194311 | Yes-Both | Yes | USA,Canada
SL25XPV-048-230A** | C35-60C+TDR+TXV | SL280UH080NV60C | R-410A | 47000 | 21 | 12.5 | 43500 | 42000 | 11.8 | 46000 | 20.6 | 12.5 | 43500 | 42000 | 9.5 | Yes | 207436530 | Yes-Both | Yes | USA
SL25XPV-048-230A** | C35-60C+TDR+TXV | SL280UH090V60C | R-410A | 47000 | 21 | 12.5 | 44000 | 42000 | 11.6 | 46000 | 20.8 | 12.5 | 43500 | 42000 | 9.5 | Yes | 207436531 | Yes-Both | Yes | USA
SL25XPV-048-230A** | C35-60C+TDR+TXV | SL280UH090XV60C | R-410A | 47000 | 21 | 12.5 | 44000 | 42000 | 11.6 | 46000 | 20.8 | 12.5 | 43500 | 42000 | 9.5 | Yes | 207436532 | Yes-Both | Yes | USA
SL25XPV-048-230A** | C35-60C+TDR+TXV | SL280UH100NV60C | R-410A | 47000 | 21 | 13 | 43500 | 42000 | 11.8 | 46000 | 20.6 | 12.5 | 43500 | 42000 | 9.5 | Yes | 207436533 | Yes-Both | Yes | USA
SL25XPV-048-230A** | C35-60C+TDR+TXV | SL280UH110V60C | R-410A | 46500 | 20 | 12.5 | 44000 | 42000 | 11.6 | 46000 | 20 | 12.5 | 44000 | 42000 | 9.5 | Yes | 207436534 | Yes-Both | Yes | USA
SL25XPV-048-230A** | C35-60C+TDR+TXV | SL280UH110XV60C | R-410A | 46500 | 20 | 12.5 | 44000 | 42000 | 11.6 | 46000 | 20 | 12.5 | 44000 | 42000 | 9.5 | Yes | 207436535 | Yes-Both | Yes | USA
SL25XPV-048-230A** | C35-60C+TDR+TXV | SL297UH080NV48C | R-410A | 47000 | 20 | 12.5 | 44000 | 42000 | 11.6 | 45500 | 20 | 12.2 | 44000 | 42000 | 9.5 | Yes | 207436536 | Yes-Both | Yes | USA,Canada
SL25XPV-048-230A** | C35-60C+TDR+TXV | SL297UH080NV60C | R-410A | 46500 | 20 | 12.5 | 44000 | 42000 | 11.6 | 45500 | 20 | 12.2 | 44000 | 42000 | 9.5 | Yes | 207436537 | Yes-Both | Yes | USA,Canada
SL25XPV-048-230A** | C35-60C+TDR+TXV | SLP99UH090XV48C | R-410A | 46500 | 20 | 12.5 | 44000 | 42500 | 11.6 | 45500 | 20 | 12 | 44000 | 42500 | 9.5 | Yes | 207436538 | Yes-Both | Yes | USA,Canada
SL25XPV-048-230A** | C35-60C+TDR+TXV | SLP99UH090XV60C | R-410A | 46500 | 20 | 12.5 | 44000 | 42500 | 11.6 | 45500 | 20 | 12.3 | 44000 | 42500 | 9.5 | Yes | 207436539 | Yes-Both | Yes | USA,Canada
SL25XPV-048-230A** | C35-60C+TDR+TXV | SLP99UH110XV60C | R-410A | 46500 | 20 | 12.5 | 44000 | 42500 | 11.6 | 46000 | 20 | 12.5 | 44000 | 42500 | 9.5 | Yes | 207436540 | Yes-Both | Yes | USA,Canada
SL25XPV-048-230A** | CBA38MV-048-230*+TDR | - - - | R-410A | 47000 | 22 | 13 | 46000 | 45500 | 11.2 | 46000 | 21.8 | 12.5 | 46000 | 45500 | 9.8 | Yes | 207436541 | Yes-Both | Yes | USA,Canada
SL25XPV-048-230A** | CBA38MV-060-230*+TDR | - - - | R-410A | 45500 | 20 | 12.5 | 44500 | 43000 | 11.6 | 44500 | 20 | 12 | 44500 | 43000 | 9.3 | Yes | 207436144 | Yes-Both | Yes | USA,Canada
SL25XPV-048-230A** | CHX35-51/61C-**-*+TDR | EL297UH090XV48C | R-410A | - - - | - - - | - - - | - - - | 46000 | - - - | 44500 | 20.6 | 12 | 45500 | 46000 | 9.2 | Yes | 213194312 | Yes-Both | Yes | USA,Canada
SL25XPV-048-230A** | CHX35-51/61C-**-*+TDR | EL297UH090XV60C | R-410A | - - - | - - - | - - - | - - - | 46000 | - - - | 44500 | 20 | 12 | 45500 | 46000 | 9.2 | Yes | 213194313 | Yes-Both | Yes | USA,Canada
SL25XPV-048-230A** | CHX35-51/61C-**-*+TDR | EL297UH110XV48C | R-410A | - - - | - - - | - - - | - - - | 46000 | - - - | 44500 | 20.6 | 12.2 | 45500 | 46000 | 9.2 | Yes | 213194314 | Yes-Both | Yes | USA,Canada
SL25XPV-048-230A** | CHX35-51/61C-**-*+TDR | EL297UH110XV60C | R-410A | - - - | - - - | - - - | - - - | 46000 | - - - | 45000 | 20 | 12 | 45500 | 46000 | 9.2 | Yes | 213194315 | Yes-Both | Yes | USA,Canada
SL25XPV-048-230A** | CHX35-51/61C-**-*+TDR | SL280UH080NV60C | R-410A | 46000 | 21 | 12.5 | 45500 | 45500 | 10.8 | 45000 | 20.8 | 12.5 | 45500 | 45500 | 9.2 | Yes | 207436564 | Yes-Both | Yes | USA
SL25XPV-048-230A** | CHX35-51/61C-**-*+TDR | SL280UH090V60C | R-410A | 46000 | 21 | 12.5 | 45500 | 45500 | 10.6 | 45000 | 21 | 12.5 | 45500 | 45500 | 9.2 | Yes | 207436565 | Yes-Both | Yes | USA
SL25XPV-048-230A** | CHX35-51/61C-**-*+TDR | SL280UH090XV60C | R-410A | 46000 | 21 | 12.5 | 45500 | 45500 | 10.6 | 45000 | 21 | 12.5 | 45500 | 45500 | 9.2 | Yes | 207436566 | Yes-Both | Yes | USA
SL25XPV-048-230A** | CHX35-51/61C-**-*+TDR | SL280UH100NV60C | R-410A | 46000 | 21 | 13 | 45500 | 45500 | 10.8 | 45000 | 20.8 | 12.4 | 45500 | 45500 | 9.2 | Yes | 207436567 | Yes-Both | Yes | USA
SL25XPV-048-230A** | CHX35-51/61C-**-*+TDR | SL280UH110V60C | R-410A | 46000 | 20 | 12.5 | 45500 | 45500 | 10.6 | 45000 | 20 | 12.5 | 45500 | 45500 | 9.2 | Yes | 207436568 | Yes-Both | Yes | USA
SL25XPV-048-230A** | CHX35-51/61C-**-*+TDR | SL280UH110XV60C | R-410A | 46000 | 20 | 12.5 | 45500 | 45500 | 10.6 | 45000 | 20 | 12.5 | 45500 | 45500 | 9.2 | Yes | 207436569 | Yes-Both | Yes | USA
SL25XPV-048-230A** | CHX35-51/61C-**-*+TDR | SL297UH080NV48C | R-410A | 46000 | 20 | 12.5 | 45500 | 46000 | 10.6 | 44500 | 20 | 12.2 | 45500 | 46000 | 9.2 | Yes | 207436570 | Yes-Both | Yes | USA,Canada
SL25XPV-048-230A** | CHX35-51/61C-**-*+TDR | SL297UH080NV60C | R-410A | 46000 | 20 | 12.5 | 45500 | 46000 | 10.6 | 44500 | 20 | 12.2 | 45500 | 46000 | 9.2 | Yes | 207436571 | Yes-Both | Yes | USA,Canada
SL25XPV-048-230A** | CHX35-51/61C-**-*+TDR | SLP99UH090XV48C | R-410A | 45500 | 21 | 12 | 46000 | 46000 | 10.6 | 44500 | 20.6 | 12 | 45500 | 46000 | 9.2 | Yes | 207436572 | Yes-Both | Yes | USA,Canada
SL25XPV-048-230A** | CHX35-51/61C-**-*+TDR | SLP99UH090XV60C | R-410A | 45500 | 20 | 12 | 46000 | 46000 | 10.6 | 44500 | 20 | 12 | 45500 | 46000 | 9.2 | Yes | 207436573 | Yes-Both | Yes | USA,Canada
SL25XPV-048-230A** | CHX35-51/61C-**-*+TDR | SLP99UH110XV60C | R-410A | 45500 | 20 | 12 | 46000 | 46000 | 10.6 | 45000 | 20 | 12 | 45500 | 46000 | 9.2 | Yes | 207436574 | Yes-Both | Yes | USA,Canada
SL25XPV-048-230A** | CHX35-60D-**-*+TDR | EL297UH135XV60D | R-410A | - - - | - - - | - - - | - - - | 42000 | - - - | 45500 | 21 | 12.4 | 43500 | 42000 | 9.1 | Yes | 213194316 | Yes-Both | Yes | USA,Canada
SL25XPV-048-230A** | CHX35-60D-**-*+TDR | SL280UH135V60D | R-410A | 46500 | 21 | 12.5 | 43500 | 42000 | 11.2 | 45500 | 21 | 12.5 | 43500 | 42000 | 9.1 | Yes | 207436576 | Yes-Both | Yes | USA
SL25XPV-048-230A** | CHX35-60D-**-*+TDR | SLP99UH135XV60D | R-410A | 46500 | 21 | 12.5 | 43500 | 42000 | 11.2 | 45500 | 21 | 12.4 | 43500 | 42000 | 9.1 | Yes | 207436577 | Yes-Both | Yes | USA,Canada
SL25XPV-048-230A** | CK40CT-49C-0*+TDR | EL297UH090XV48C | R-410A | - - - | - - - | - - - | - - - | 43500 | - - - | 45000 | 20 | 11.7 | 44000 | 43500 | 8.9 | Yes | 214626238 | Yes-Both | Yes | USA,Canada
SL25XPV-048-230A** | CK40CT-49C-0*+TDR | EL297UH090XV60C | R-410A | - - - | - - - | - - - | - - - | 43500 | - - - | 45500 | 20 | 12 | 44000 | 43500 | 8.9 | Yes | 214626239 | Yes-Both | Yes | USA,Canada
SL25XPV-048-230A** | CK40CT-49C-0*+TDR | EL297UH110XV48C | R-410A | - - - | - - - | - - - | - - - | 43500 | - - - | 45500 | 20 | 12 | 44000 | 43500 | 8.9 | Yes | 214626240 | Yes-Both | Yes | USA,Canada
SL25XPV-048-230A** | CK40CT-49C-0*+TDR | EL297UH110XV60C | R-410A | - - - | - - - | - - - | - - - | 43500 | - - - | 45500 | 20 | 12 | 44000 | 43500 | 8.9 | Yes | 214626241 | Yes-Both | Yes | USA,Canada
SL25XPV-048-230A** | CK40CT-49C-0*+TDR | SL280UH080NV60C | R-410A | - - - | - - - | - - - | - - - | 43000 | - - - | 45500 | 20.6 | 12.3 | 44000 | 43000 | 8.9 | Yes | 214626242 | Yes-Both | Yes | USA
SL25XPV-048-230A** | CK40CT-49C-0*+TDR | SL280UH090V60C | R-410A | - - - | - - - | - - - | - - - | 43000 | - - - | 45500 | 20 | 12.4 | 43500 | 43000 | 8.9 | Yes | 214626243 | Yes-Both | Yes | USA
SL25XPV-048-230A** | CK40CT-49C-0*+TDR | SL280UH090XV60C | R-410A | - - - | - - - | - - - | - - - | 43000 | - - - | 45500 | 20 | 12.4 | 43500 | 43000 | 8.9 | Yes | 214626244 | Yes-Both | Yes | USA
SL25XPV-048-230A** | CK40CT-49C-0*+TDR | SL280UH100NV60C | R-410A | - - - | - - - | - - - | - - - | 43000 | - - - | 45500 | 20.4 | 12.3 | 44000 | 43000 | 8.9 | Yes | 214626245 | Yes-Both | Yes | USA
SL25XPV-048-230A** | CK40CT-49C-0*+TDR | SL280UH110V60C | R-410A | - - - | - - - | - - - | - - - | 43500 | - - - | 45500 | 20 | 12.3 | 44000 | 43500 | 8.9 | Yes | 214626246 | Yes-Both | Yes | USA
SL25XPV-048-230A** | CK40CT-49C-0*+TDR | SL280UH110XV60C | R-410A | - - - | - - - | - - - | - - - | 43500 | - - - | 45500 | 20 | 12.3 | 44000 | 43500 | 8.9 | Yes | 214626247 | Yes-Both | Yes | USA
SL25XPV-048-230A** | CK40CT-49C-0*+TDR | SL297UH080NV48C | R-410A | - - - | - - - | - - - | - - - | 43500 | - - - | 45500 | 20 | 12.2 | 44000 | 43500 | 8.9 | Yes | 214626248 | Yes-Both | Yes | USA,Canada
SL25XPV-048-230A** | CK40CT-49C-0*+TDR | SL297UH080NV60C | R-410A | - - - | - - - | - - - | - - - | 43500 | - - - | 45500 | 20 | 12 | 44000 | 43500 | 8.9 | Yes | 214626249 | Yes-Both | Yes | USA,Canada
SL25XPV-048-230A** | CK40CT-49C-0*+TDR | SLP99UH090XV48C | R-410A | - - - | - - - | - - - | - - - | 43500 | - - - | 45000 | 20 | 11.7 | 44000 | 43500 | 8.9 | Yes | 214626250 | Yes-Both | Yes | USA,Canada
SL25XPV-048-230A** | CK40CT-49C-0*+TDR | SLP99UH090XV60C | R-410A | - - - | - - - | - - - | - - - | 43500 | - - - | 45500 | 20 | 12 | 44000 | 43500 | 8.9 | Yes | 214626251 | Yes-Both | Yes | USA,Canada
SL25XPV-048-230A** | CK40CT-49C-0*+TDR | SLP99UH110XV60C | R-410A | - - - | - - - | - - - | - - - | 43500 | - - - | 45500 | 20 | 12 | 44000 | 43500 | 8.9 | Yes | 214626252 | Yes-Both | Yes | USA,Canada
SL25XPV-048-230A** | CK40CT-60C-0*+TDR | EL297UH090XV48C | R-410A | - - - | - - - | - - - | - - - | 42500 | - - - | 45500 | 20 | 12 | 44000 | 42500 | 9.5 | Yes | 214626257 | Yes-Both | Yes | USA,Canada
SL25XPV-048-230A** | CK40CT-60C-0*+TDR | EL297UH090XV60C | R-410A | - - - | - - - | - - - | - - - | 42500 | - - - | 45500 | 20 | 12.2 | 44000 | 42500 | 9.5 | Yes | 214626258 | Yes-Both | Yes | USA,Canada
SL25XPV-048-230A** | CK40CT-60C-0*+TDR | EL297UH110XV48C | R-410A | - - - | - - - | - - - | - - - | 42500 | - - - | 45500 | 20 | 12.2 | 44000 | 42500 | 9.5 | Yes | 214626259 | Yes-Both | Yes | USA,Canada
SL25XPV-048-230A** | CK40CT-60C-0*+TDR | EL297UH110XV60C | R-410A | - - - | - - - | - - - | - - - | 42500 | - - - | 46000 | 20 | 12.5 | 44000 | 42500 | 9.5 | Yes | 214626260 | Yes-Both | Yes | USA,Canada
SL25XPV-048-230A** | CK40CT-60C-0*+TDR | SL280UH080NV60C | R-410A | - - - | - - - | - - - | - - - | 42000 | - - - | 46000 | 20.6 | 12.5 | 43500 | 42000 | 9.5 | Yes | 214626261 | Yes-Both | Yes | USA
SL25XPV-048-230A** | CK40CT-60C-0*+TDR | SL280UH090V60C | R-410A | - - - | - - - | - - - | - - - | 42000 | - - - | 46000 | 20.8 | 12.5 | 43500 | 42000 | 9.5 | Yes | 214626262 | Yes-Both | Yes | USA
SL25XPV-048-230A** | CK40CT-60C-0*+TDR | SL280UH090XV60C | R-410A | - - - | - - - | - - - | - - - | 42000 | - - - | 46000 | 20.8 | 12.5 | 43500 | 42000 | 9.5 | Yes | 214626263 | Yes-Both | Yes | USA
SL25XPV-048-230A** | CK40CT-60C-0*+TDR | SL280UH100NV60C | R-410A | - - - | - - - | - - - | - - - | 42000 | - - - | 46000 | 20.6 | 12.5 | 43500 | 42000 | 9.5 | Yes | 214626264 | Yes-Both | Yes | USA
SL25XPV-048-230A** | CK40CT-60C-0*+TDR | SL280UH110V60C | R-410A | - - - | - - - | - - - | - - - | 42000 | - - - | 46000 | 20 | 12.5 | 44000 | 42000 | 9.5 | Yes | 214626265 | Yes-Both | Yes | USA
SL25XPV-048-230A** | CK40CT-60C-0*+TDR | SL280UH110XV60C | R-410A | - - - | - - - | - - - | - - - | 42000 | - - - | 46000 | 20 | 12.5 | 44000 | 42000 | 9.5 | Yes | 214626266 | Yes-Both | Yes | USA
SL25XPV-048-230A** | CK40CT-60C-0*+TDR | SL297UH080NV48C | R-410A | - - - | - - - | - - - | - - - | 42000 | - - - | 45500 | 20 | 12.2 | 44000 | 42000 | 9.5 | Yes | 214626267 | Yes-Both | Yes | USA,Canada
SL25XPV-048-230A** | CK40CT-60C-0*+TDR | SL297UH080NV60C | R-410A | - - - | - - - | - - - | - - - | 42000 | - - - | 45500 | 20 | 12.2 | 44000 | 42000 | 9.5 | Yes | 214626268 | Yes-Both | Yes | USA,Canada
SL25XPV-048-230A** | CK40CT-60C-0*+TDR | SLP99UH090XV48C | R-410A | - - - | - - - | - - - | - - - | 42500 | - - - | 45500 | 20 | 12 | 44000 | 42500 | 9.5 | Yes | 214626269 | Yes-Both | Yes | USA,Canada
SL25XPV-048-230A** | CK40CT-60C-0*+TDR | SLP99UH090XV60C | R-410A | - - - | - - - | - - - | - - - | 42500 | - - - | 45500 | 20 | 12.3 | 44000 | 42500 | 9.5 | Yes | 214626270 | Yes-Both | Yes | USA,Canada
SL25XPV-048-230A** | CK40CT-60C-0*+TDR | SLP99UH110XV60C | R-410A | - - - | - - - | - - - | - - - | 42500 | - - - | 46000 | 20 | 12.5 | 44000 | 42500 | 9.5 | Yes | 214626271 | Yes-Both | Yes | USA,Canada
SL25XPV-048-230A** | CK40HT-51/61C-0*+TDR | EL297UH090XV48C | R-410A | - - - | - - - | - - - | - - - | 46000 | - - - | 44500 | 20.6 | 12 | 45500 | 46000 | 9.2 | Yes | 214626215 | Yes-Both | Yes | USA,Canada
SL25XPV-048-230A** | CK40HT-51/61C-0*+TDR | EL297UH090XV60C | R-410A | - - - | - - - | - - - | - - - | 46000 | - - - | 44500 | 20 | 12 | 45500 | 46000 | 9.2 | Yes | 214626216 | Yes-Both | Yes | USA,Canada
SL25XPV-048-230A** | CK40HT-51/61C-0*+TDR | EL297UH110XV48C | R-410A | - - - | - - - | - - - | - - - | 46000 | - - - | 44500 | 20.6 | 12.2 | 45500 | 46000 | 9.2 | Yes | 214626217 | Yes-Both | Yes | USA,Canada
SL25XPV-048-230A** | CK40HT-51/61C-0*+TDR | EL297UH110XV60C | R-410A | - - - | - - - | - - - | - - - | 46000 | - - - | 45000 | 20 | 12 | 45500 | 46000 | 9.2 | Yes | 214626218 | Yes-Both | Yes | USA,Canada
SL25XPV-048-230A** | CK40HT-51/61C-0*+TDR | SL280UH080NV60C | R-410A | - - - | - - - | - - - | - - - | 45500 | - - - | 45000 | 20.8 | 12.5 | 45500 | 45500 | 9.2 | Yes | 214626219 | Yes-Both | Yes | USA
SL25XPV-048-230A** | CK40HT-51/61C-0*+TDR | SL280UH090V60C | R-410A | - - - | - - - | - - - | - - - | 45500 | - - - | 45000 | 21 | 12.5 | 45500 | 45500 | 9.2 | Yes | 214626220 | Yes-Both | Yes | USA
SL25XPV-048-230A** | CK40HT-51/61C-0*+TDR | SL280UH090XV60C | R-410A | - - - | - - - | - - - | - - - | 45500 | - - - | 45000 | 21 | 12.5 | 45500 | 45500 | 9.2 | Yes | 214626221 | Yes-Both | Yes | USA
SL25XPV-048-230A** | CK40HT-51/61C-0*+TDR | SL280UH100NV60C | R-410A | - - - | - - - | - - - | - - - | 45500 | - - - | 45000 | 20.8 | 12.4 | 45500 | 45500 | 9.2 | Yes | 214626222 | Yes-Both | Yes | USA
SL25XPV-048-230A** | CK40HT-51/61C-0*+TDR | SL280UH110V60C | R-410A | - - - | - - - | - - - | - - - | 45500 | - - - | 45000 | 20 | 12.5 | 45500 | 45500 | 9.2 | Yes | 214626223 | Yes-Both | Yes | USA
SL25XPV-048-230A** | CK40HT-51/61C-0*+TDR | SL280UH110XV60C | R-410A | - - - | - - - | - - - | - - - | 45500 | - - - | 45000 | 20 | 12.5 | 45500 | 45500 | 9.2 | Yes | 214626224 | Yes-Both | Yes | USA
SL25XPV-048-230A** | CK40HT-51/61C-0*+TDR | SL297UH080NV48C | R-410A | - - - | - - - | - - - | - - - | 46000 | - - - | 44500 | 20 | 12.2 | 45500 | 46000 | 9.2 | Yes | 214626225 | Yes-Both | Yes | USA,Canada
SL25XPV-048-230A** | CK40HT-51/61C-0*+TDR | SL297UH080NV60C | R-410A | - - - | - - - | - - - | - - - | 46000 | - - - | 44500 | 20 | 12.2 | 45500 | 46000 | 9.2 | Yes | 214626226 | Yes-Both | Yes | USA,Canada
SL25XPV-048-230A** | CK40HT-51/61C-0*+TDR | SLP99UH090XV48C | R-410A | - - - | - - - | - - - | - - - | 46000 | - - - | 44500 | 20.6 | 12 | 45500 | 46000 | 9.2 | Yes | 214626227 | Yes-Both | Yes | USA,Canada
SL25XPV-048-230A** | CK40HT-51/61C-0*+TDR | SLP99UH090XV60C | R-410A | - - - | - - - | - - - | - - - | 46000 | - - - | 44500 | 20 | 12 | 45500 | 46000 | 9.2 | Yes | 214626228 | Yes-Both | Yes | USA,Canada
SL25XPV-048-230A** | CK40HT-51/61C-0*+TDR | SLP99UH110XV60C | R-410A | - - - | - - - | - - - | - - - | 46000 | - - - | 45000 | 20 | 12 | 45500 | 46000 | 9.2 | Yes | 214626229 | Yes-Both | Yes | USA,Canada
SL25XPV-048-230A** | CK40HT-60D-0*+TDR | EL297UH135XV60D | R-410A | - - - | - - - | - - - | - - - | 42000 | - - - | 45500 | 21 | 12.4 | 43500 | 42000 | 9.1 | Yes | 214626231 | Yes-Both | Yes | USA,Canada
SL25XPV-048-230A** | CK40HT-60D-0*+TDR | SL280UH135V60D | R-410A | - - - | - - - | - - - | - - - | 42000 | - - - | 45500 | 21 | 12.5 | 43500 | 42000 | 9.1 | Yes | 214626232 | Yes-Both | Yes | USA
SL25XPV-048-230A** | CK40HT-60D-0*+TDR | SLP99UH135XV60D | R-410A | - - - | - - - | - - - | - - - | 42000 | - - - | 45500 | 21 | 12.4 | 43500 | 42000 | 9.1 | Yes | 214626233 | Yes-Both | Yes | USA,Canada
SL25XPV-048-230A** | CX35-49C+TDR | EL297UH090XV48C | R-410A | - - - | - - - | - - - | - - - | 43500 | - - - | 45000 | 20 | 11.7 | 44000 | 43500 | 8.9 | Yes | 213194317 | Yes-Both | Yes | USA,Canada
SL25XPV-048-230A** | CX35-49C+TDR | EL297UH090XV60C | R-410A | - - - | - - - | - - - | - - - | 43500 | - - - | 45500 | 20 | 12 | 44000 | 43500 | 8.9 | Yes | 213194318 | Yes-Both | Yes | USA,Canada
SL25XPV-048-230A** | CX35-49C+TDR | EL297UH110XV48C | R-410A | - - - | - - - | - - - | - - - | 43500 | - - - | 45500 | 20 | 12 | 44000 | 43500 | 8.9 | Yes | 213194319 | Yes-Both | Yes | USA,Canada
SL25XPV-048-230A** | CX35-49C+TDR | EL297UH110XV60C | R-410A | - - - | - - - | - - - | - - - | 43500 | - - - | 45500 | 20 | 12 | 44000 | 43500 | 8.9 | Yes | 213194320 | Yes-Both | Yes | USA,Canada
SL25XPV-048-230A** | CX35-49C+TDR | SL280UH080NV60C | R-410A | 46500 | 21 | 12.5 | 44000 | 43000 | 10.8 | 45500 | 20.6 | 12.3 | 44000 | 43000 | 8.9 | Yes | 207436590 | Yes-Both | Yes | USA
SL25XPV-048-230A** | CX35-49C+TDR | SL280UH090V60C | R-410A | 46500 | 20 | 12.5 | 44000 | 43000 | 10.8 | 45500 | 20 | 12.4 | 43500 | 43000 | 8.9 | Yes | 207436591 | Yes-Both | Yes | USA
SL25XPV-048-230A** | CX35-49C+TDR | SL280UH090XV60C | R-410A | 46500 | 20 | 12.5 | 44000 | 43000 | 10.8 | 45500 | 20 | 12.4 | 43500 | 43000 | 8.9 | Yes | 207436592 | Yes-Both | Yes | USA
SL25XPV-048-230A** | CX35-49C+TDR | SL280UH100NV60C | R-410A | 46500 | 21 | 12.5 | 44000 | 43000 | 10.8 | 45500 | 20.4 | 12.3 | 44000 | 43000 | 8.9 | Yes | 207436593 | Yes-Both | Yes | USA
SL25XPV-048-230A** | CX35-49C+TDR | SL280UH110V60C | R-410A | 46500 | 20 | 12.5 | 44000 | 43500 | 10.6 | 45500 | 20 | 12.3 | 44000 | 43500 | 8.9 | Yes | 207436594 | Yes-Both | Yes | USA
SL25XPV-048-230A** | CX35-49C+TDR | SL280UH110XV60C | R-410A | 46500 | 20 | 12.5 | 44000 | 43500 | 10.6 | 45500 | 20 | 12.3 | 44000 | 43500 | 8.9 | Yes | 207436595 | Yes-Both | Yes | USA
SL25XPV-048-230A** | CX35-49C+TDR | SL297UH080NV48C | R-410A | 46500 | 20 | 12.5 | 44000 | 43500 | 10.6 | 45500 | 20 | 12.2 | 44000 | 43500 | 8.9 | Yes | 207436596 | Yes-Both | Yes | USA,Canada
SL25XPV-048-230A** | CX35-49C+TDR | SL297UH080NV60C | R-410A | 46500 | 20 | 12.5 | 44000 | 43500 | 10.6 | 45500 | 20 | 12 | 44000 | 43500 | 8.9 | Yes | 207436597 | Yes-Both | Yes | USA,Canada
SL25XPV-048-230A** | CX35-49C+TDR | SLP99UH090XV48C | R-410A | 46000 | 20 | 12 | 44000 | 43500 | 10.8 | 45000 | 20 | 11.7 | 44000 | 43500 | 8.9 | Yes | 207436598 | Yes-Both | Yes | USA,Canada
SL25XPV-048-230A** | CX35-49C+TDR | SLP99UH090XV60C | R-410A | 46000 | 20 | 12 | 44000 | 43500 | 10.8 | 45500 | 20 | 12 | 44000 | 43500 | 8.9 | Yes | 207436599 | Yes-Both | Yes | USA,Canada
SL25XPV-048-230A** | CX35-49C+TDR | SLP99UH110XV60C | R-410A | 46000 | 20 | 12 | 44000 | 43500 | 10.6 | 45500 | 20 | 12 | 44000 | 43500 | 8.9 | Yes | 207436600 | Yes-Both | Yes | USA,Canada
SL25XPV-048-230A** | CX35-60C+TDR | EL297UH090XV48C | R-410A | - - - | - - - | - - - | - - - | 42500 | - - - | 45500 | 20 | 12 | 44000 | 42500 | 9.5 | Yes | 213194321 | Yes-Both | Yes | USA,Canada
SL25XPV-048-230A** | CX35-60C+TDR | EL297UH090XV60C | R-410A | - - - | - - - | - - - | - - - | 42500 | - - - | 45500 | 20 | 12.2 | 44000 | 42500 | 9.5 | Yes | 213194322 | Yes-Both | Yes | USA,Canada
SL25XPV-048-230A** | CX35-60C+TDR | EL297UH110XV48C | R-410A | - - - | - - - | - - - | - - - | 42500 | - - - | 45500 | 20 | 12.2 | 44000 | 42500 | 9.5 | Yes | 213194323 | Yes-Both | Yes | USA,Canada
SL25XPV-048-230A** | CX35-60C+TDR | EL297UH110XV60C | R-410A | - - - | - - - | - - - | - - - | 42500 | - - - | 46000 | 20 | 12.5 | 44000 | 42500 | 9.5 | Yes | 213194324 | Yes-Both | Yes | USA,Canada
SL25XPV-048-230A** | CX35-60C+TDR | SL280UH080NV60C | R-410A | 47000 | 21 | 12.5 | 43500 | 42000 | 11.8 | 46000 | 20.6 | 12.5 | 43500 | 42000 | 9.5 | Yes | 207436605 | Yes-Both | Yes | USA
SL25XPV-048-230A** | CX35-60C+TDR | SL280UH090V60C | R-410A | 47000 | 21 | 12.5 | 44000 | 42000 | 11.6 | 46000 | 20.8 | 12.5 | 43500 | 42000 | 9.5 | Yes | 207436606 | Yes-Both | Yes | USA
SL25XPV-048-230A** | CX35-60C+TDR | SL280UH090XV60C | R-410A | 47000 | 21 | 12.5 | 44000 | 42000 | 11.6 | 46000 | 20.8 | 12.5 | 43500 | 42000 | 9.5 | Yes | 207436607 | Yes-Both | Yes | USA
SL25XPV-048-230A** | CX35-60C+TDR | SL280UH100NV60C | R-410A | 47000 | 21 | 13 | 43500 | 42000 | 11.8 | 46000 | 20.6 | 12.5 | 43500 | 42000 | 9.5 | Yes | 207436608 | Yes-Both | Yes | USA
SL25XPV-048-230A** | CX35-60C+TDR | SL280UH110V60C | R-410A | 46500 | 20 | 12.5 | 44000 | 42000 | 11.6 | 46000 | 20 | 12.5 | 44000 | 42000 | 9.5 | Yes | 207436609 | Yes-Both | Yes | USA
SL25XPV-048-230A** | CX35-60C+TDR | SL280UH110XV60C | R-410A | 46500 | 20 | 12.5 | 44000 | 42000 | 11.6 | 46000 | 20 | 12.5 | 44000 | 42000 | 9.5 | Yes | 207436610 | Yes-Both | Yes | USA
SL25XPV-048-230A** | CX35-60C+TDR | SL297UH080NV48C | R-410A | 47000 | 20 | 12.5 | 44000 | 42000 | 11.6 | 45500 | 20 | 12.2 | 44000 | 42000 | 9.5 | Yes | 207436611 | Yes-Both | Yes | USA,Canada
SL25XPV-048-230A** | CX35-60C+TDR | SL297UH080NV60C | R-410A | 46500 | 20 | 12.5 | 44000 | 42000 | 11.6 | 45500 | 20 | 12.2 | 44000 | 42000 | 9.5 | Yes | 207436612 | Yes-Both | Yes | USA,Canada
SL25XPV-048-230A** | CX35-60C+TDR | SLP99UH090XV48C | R-410A | 46500 | 20 | 12.5 | 44000 | 42500 | 11.6 | 45500 | 20 | 12 | 44000 | 42500 | 9.5 | Yes | 207436613 | Yes-Both | Yes | USA,Canada
SL25XPV-048-230A** | CX35-60C+TDR | SLP99UH090XV60C | R-410A | 46500 | 20 | 12.5 | 44000 | 42500 | 11.6 | 45500 | 20 | 12.3 | 44000 | 42500 | 9.5 | Yes | 207436614 | Yes-Both | Yes | USA,Canada
SL25XPV-048-230A** | CX35-60C+TDR | SLP99UH110XV60C | R-410A | 46500 | 20 | 12.5 | 44000 | 42500 | 11.6 | 46000 | 20 | 12.5 | 44000 | 42500 | 9.5 | Yes | 207436615 | Yes-Both | Yes | USA,Canada
SL25XPV-060-230A** | C35-49C+TDR+TXV | EL297UH090XV60C | R-410A | - - - | - - - | - - - | - - - | 43500 | - - - | 53000 | 19.4 | 10.7 | 57500 | 43500 | 8.4 | No | 213194325 | Yes-North & Canada | N/A | USA,Canada
SL25XPV-060-230A** | C35-49C+TDR+TXV | EL297UH110XV60C | R-410A | - - - | - - - | - - - | - - - | 43500 | - - - | 53000 | 19.6 | 10.7 | 57500 | 43500 | 8.4 | No | 213194326 | Yes-North & Canada | N/A | USA,Canada
SL25XPV-060-230A** | C35-49C+TDR+TXV | SL280UH080NV60C | R-410A | 54000 | 20 | 11 | 57000 | 43000 | 9.8 | 53000 | 19.6 | 10.7 | 57000 | 43000 | 8.4 | No | 207436618 | Yes-North & Canada | N/A | USA
SL25XPV-060-230A** | C35-49C+TDR+TXV | SL280UH090V60C | R-410A | 54000 | 19 | 11 | 57000 | 43500 | 9.6 | 53500 | 19.6 | 11 | 57000 | 43500 | 8.4 | No | 207436619 | Yes-North & Canada | N/A | USA
SL25XPV-060-230A** | C35-49C+TDR+TXV | SL280UH090XV60C | R-410A | 54000 | 19 | 11 | 57000 | 43500 | 9.6 | 53500 | 19.6 | 11 | 57000 | 43500 | 8.4 | No | 207436620 | Yes-North & Canada | N/A | USA
SL25XPV-060-230A** | C35-49C+TDR+TXV | SL280UH100NV60C | R-410A | 54000 | 19 | 11 | 57000 | 43000 | 9.8 | 53000 | 19.6 | 10.7 | 57000 | 43000 | 8.4 | No | 207436621 | Yes-North & Canada | N/A | USA
SL25XPV-060-230A** | C35-49C+TDR+TXV | SL280UH110V60C | R-410A | 53500 | 19 | 11 | 57500 | 43500 | 9.6 | 53500 | 19.6 | 11 | 57000 | 43500 | 8.4 | No | 207436622 | Yes-North & Canada | N/A | USA
SL25XPV-060-230A** | C35-49C+TDR+TXV | SL280UH110XV60C | R-410A | 53500 | 19 | 11 | 57500 | 43500 | 9.6 | 53500 | 19.6 | 11 | 57000 | 43500 | 8.4 | No | 207436623 | Yes-North & Canada | N/A | USA
SL25XPV-060-230A** | C35-49C+TDR+TXV | SL297UH080NV60C | R-410A | 53500 | 19 | 11 | 57500 | 43500 | 9.6 | 53000 | 19.4 | 10.7 | 57500 | 43500 | 8.4 | No | 207436624 | Yes-North & Canada | N/A | USA,Canada
SL25XPV-060-230A** | C35-49C+TDR+TXV | SLP99UH090XV60C | R-410A | 53500 | 19 | 10.5 | 57500 | 43500 | 9.6 | 53000 | 19.4 | 10.7 | 57500 | 43500 | 8.4 | No | 207436625 | Yes-North & Canada | N/A | USA,Canada
SL25XPV-060-230A** | C35-49C+TDR+TXV | SLP99UH110XV60C | R-410A | 53500 | 19 | 11 | 57500 | 43500 | 9.6 | 53000 | 19.6 | 10.7 | 57500 | 43500 | 8.4 | No | 207436626 | Yes-North & Canada | N/A | USA,Canada
SL25XPV-060-230A** | C35-60C+TDR+TXV | EL297UH090XV60C | R-410A | - - - | - - - | - - - | - - - | 45000 | - - - | 55000 | 20 | 11.2 | 58500 | 45000 | 8.7 | No | 213194327 | Yes-North & Canada | N/A | USA,Canada
SL25XPV-060-230A** | C35-60C+TDR+TXV | EL297UH110XV60C | R-410A | - - - | - - - | - - - | - - - | 44500 | - - - | 55000 | 20.2 | 11.2 | 58500 | 44500 | 8.7 | No | 213194328 | Yes-North & Canada | N/A | USA,Canada
SL25XPV-060-230A** | C35-60C+TDR+TXV | SL280UH080NV60C | R-410A | 56000 | 21 | 11.7 | 58000 | 44000 | 10.4 | 55000 | 20.4 | 11.2 | 58000 | 44000 | 8.7 | No | 207436629 | Yes-North & Canada | N/A | USA
SL25XPV-060-230A** | C35-60C+TDR+TXV | SL280UH090V60C | R-410A | 55500 | 20 | 11.5 | 58500 | 44500 | 10.2 | 55500 | 20.4 | 11.5 | 58500 | 44500 | 8.7 | No | 207436630 | Yes-North & Canada | N/A | USA
SL25XPV-060-230A** | C35-60C+TDR+TXV | SL280UH090XV60C | R-410A | 55500 | 20 | 11.5 | 58500 | 44500 | 10.2 | 55500 | 20.4 | 11.5 | 58500 | 44500 | 8.7 | No | 207436631 | Yes-North & Canada | N/A | USA
SL25XPV-060-230A** | C35-60C+TDR+TXV | SL280UH100NV60C | R-410A | 56000 | 20 | 11.7 | 58000 | 44000 | 10.4 | 55000 | 20.2 | 11.2 | 58000 | 44000 | 8.7 | No | 207436632 | Yes-North & Canada | N/A | USA
SL25XPV-060-230A** | C35-60C+TDR+TXV | SL280UH110V60C | R-410A | 55500 | 20 | 11.5 | 58500 | 44500 | 10.2 | 55500 | 20.2 | 11.5 | 58500 | 44500 | 8.7 | No | 207436633 | Yes-North & Canada | N/A | USA
SL25XPV-060-230A** | C35-60C+TDR+TXV | SL280UH110XV60C | R-410A | 55500 | 20 | 11.5 | 58500 | 44500 | 10.2 | 55500 | 20.2 | 11.5 | 58500 | 44500 | 8.7 | No | 207436634 | Yes-North & Canada | N/A | USA
SL25XPV-060-230A** | C35-60C+TDR+TXV | SL297UH080NV60C | R-410A | 55500 | 20 | 11.5 | 58500 | 44500 | 10.2 | 55000 | 20 | 11.2 | 58500 | 44500 | 8.7 | No | 207436635 | Yes-North & Canada | N/A | USA,Canada
SL25XPV-060-230A** | C35-60C+TDR+TXV | SLP99UH090XV60C | R-410A | 55500 | 20 | 11 | 58500 | 45000 | 10.2 | 55000 | 20 | 11.2 | 58500 | 45000 | 8.7 | No | 207436636 | Yes-North & Canada | N/A | USA,Canada
SL25XPV-060-230A** | C35-60C+TDR+TXV | SLP99UH110XV60C | R-410A | 55500 | 20 | 11 | 58500 | 44500 | 10.2 | 55000 | 20.2 | 11.2 | 58500 | 44500 | 8.7 | No | 207436637 | Yes-North & Canada | N/A | USA,Canada
SL25XPV-060-230A** | C35-60D+TDR+TXV | EL297UH135XV60D | R-410A | - - - | - - - | - - - | - - - | 43500 | - - - | 54000 | 19.8 | 11.2 | 57500 | 43500 | 8.6 | No | 213194329 | Yes-North & Canada | N/A | USA,Canada
SL25XPV-060-230A** | C35-60D+TDR+TXV | SL280UH135V60D | R-410A | 54500 | 20 | 11 | 57500 | 43500 | 10 | 54000 | 20 | 11.2 | 57500 | 43500 | 8.6 | No | 207436639 | Yes-North & Canada | N/A | USA
SL25XPV-060-230A** | C35-60D+TDR+TXV | SLP99UH135XV60D | R-410A | 54500 | 20 | 11.5 | 57500 | 43500 | 10 | 53500 | 19.8 | 11 | 57500 | 43500 | 8.6 | No | 207436640 | Yes-North & Canada | N/A | USA,Canada
SL25XPV-060-230A** | CBA38MV-060-230*+TDR | - - - | R-410A | 54000 | 20 | 11.5 | 60000 | 45500 | 10.6 | 53000 | 19.4 | 11 | 59500 | 45500 | 9 | No | 207436145 | Yes-North & Canada | N/A | USA,Canada
SL25XPV-060-230A** | CHX35-51/61C-**-*+TDR | EL297UH090XV60C | R-410A | - - - | - - - | - - - | - - - | 48500 | - - - | 53500 | 19.2 | 10.7 | 60000 | 48500 | 8.6 | No | 213194330 | Yes-North & Canada | N/A | USA,Canada
SL25XPV-060-230A** | CHX35-51/61C-**-*+TDR | EL297UH110XV60C | R-410A | - - - | - - - | - - - | - - - | 48500 | - - - | 53500 | 19.6 | 11 | 60000 | 48500 | 8.7 | No | 213194331 | Yes-North & Canada | N/A | USA,Canada
SL25XPV-060-230A** | CHX35-51/61C-**-*+TDR | SL280UH080NV60C | R-410A | 54000 | 20 | 11.5 | 60000 | 48000 | 10.2 | 53500 | 19.6 | 11 | 60000 | 48000 | 8.7 | No | 207436657 | Yes-North & Canada | N/A | USA
SL25XPV-060-230A** | CHX35-51/61C-**-*+TDR | SL280UH090V60C | R-410A | 54000 | 20 | 11 | 60000 | 48000 | 10 | 53500 | 19.6 | 11.2 | 60000 | 48000 | 8.7 | No | 207436658 | Yes-North & Canada | N/A | USA
SL25XPV-060-230A** | CHX35-51/61C-**-*+TDR | SL280UH090XV60C | R-410A | 54000 | 20 | 11 | 60000 | 48000 | 10 | 53500 | 19.6 | 11.2 | 60000 | 48000 | 8.7 | No | 207436659 | Yes-North & Canada | N/A | USA
SL25XPV-060-230A** | CHX35-51/61C-**-*+TDR | SL280UH100NV60C | R-410A | 54000 | 20 | 11.5 | 60000 | 48000 | 10.2 | 53500 | 19.6 | 11 | 60000 | 48000 | 8.7 | No | 207436660 | Yes-North & Canada | N/A | USA
SL25XPV-060-230A** | CHX35-51/61C-**-*+TDR | SL280UH110V60C | R-410A | 54000 | 19 | 11 | 60000 | 48500 | 10 | 53500 | 19.6 | 11.2 | 60000 | 48500 | 8.7 | No | 207436661 | Yes-North & Canada | N/A | USA
SL25XPV-060-230A** | CHX35-51/61C-**-*+TDR | SL280UH110XV60C | R-410A | 54000 | 19 | 11 | 60000 | 48500 | 10 | 53500 | 19.6 | 11.2 | 60000 | 48500 | 8.7 | No | 207436662 | Yes-North & Canada | N/A | USA
SL25XPV-060-230A** | CHX35-51/61C-**-*+TDR | SL297UH080NV60C | R-410A | 54000 | 19 | 11 | 60000 | 48500 | 10 | 53500 | 19.2 | 10.7 | 60000 | 48500 | 8.6 | No | 207436663 | Yes-North & Canada | N/A | USA,Canada
SL25XPV-060-230A** | CHX35-51/61C-**-*+TDR | SLP99UH090XV60C | R-410A | 53500 | 19 | 10.5 | 60000 | 48500 | 10 | 53500 | 19.4 | 11 | 60000 | 48500 | 8.7 | No | 207436664 | Yes-North & Canada | N/A | USA,Canada
SL25XPV-060-230A** | CHX35-51/61C-**-*+TDR | SLP99UH110XV60C | R-410A | 54000 | 19 | 11 | 60000 | 48500 | 10 | 53500 | 19.6 | 11 | 60000 | 48500 | 8.7 | No | 207436665 | Yes-North & Canada | N/A | USA,Canada
SL25XPV-060-230A** | CHX35-60D-**-*+TDR | EL297UH135XV60D | R-410A | - - - | - - - | - - - | - - - | 45000 | - - - | 53000 | 19.4 | 10.7 | 58500 | 45000 | 8.5 | No | 213194332 | No | N/A | USA,Canada
SL25XPV-060-230A** | CHX35-60D-**-*+TDR | SL280UH135V60D | R-410A | 54000 | 19 | 11 | 58500 | 45000 | 9.8 | 53000 | 19.4 | 11 | 58500 | 45000 | 8.5 | No | 207436667 | Yes-North & Canada | N/A | USA
SL25XPV-060-230A** | CHX35-60D-**-*+TDR | SLP99UH135XV60D | R-410A | 54000 | 19 | 11 | 58500 | 45000 | 9.8 | 53000 | 19.4 | 10.7 | 58500 | 45000 | 8.5 | No | 207436668 | No | N/A | USA,Canada
SL25XPV-060-230A** | CK40CT-49C-0*+TDR | EL297UH090XV60C | R-410A | - - - | - - - | - - - | - - - | 43500 | - - - | 53000 | 19.4 | 10.7 | 57500 | 43500 | 8.4 | No | 214626291 | Yes-North & Canada | N/A | USA,Canada
SL25XPV-060-230A** | CK40CT-49C-0*+TDR | EL297UH110XV60C | R-410A | - - - | - - - | - - - | - - - | 43500 | - - - | 53000 | 19.6 | 10.7 | 57500 | 43500 | 8.4 | No | 214626292 | Yes-North & Canada | N/A | USA,Canada
SL25XPV-060-230A** | CK40CT-49C-0*+TDR | SL280UH080NV60C | R-410A | - - - | - - - | - - - | - - - | 43000 | - - - | 53000 | 19.6 | 10.7 | 57000 | 43000 | 8.4 | No | 214626293 | Yes-North & Canada | N/A | USA
SL25XPV-060-230A** | CK40CT-49C-0*+TDR | SL280UH090V60C | R-410A | - - - | - - - | - - - | - - - | 43500 | - - - | 53500 | 19.6 | 11 | 57000 | 43500 | 8.4 | No | 214626294 | Yes-North & Canada | N/A | USA
SL25XPV-060-230A** | CK40CT-49C-0*+TDR | SL280UH090XV60C | R-410A | - - - | - - - | - - - | - - - | 43500 | - - - | 53500 | 19.6 | 11 | 57000 | 43500 | 8.4 | No | 214626295 | Yes-North & Canada | N/A | USA
SL25XPV-060-230A** | CK40CT-49C-0*+TDR | SL280UH100NV60C | R-410A | - - - | - - - | - - - | - - - | 43000 | - - - | 53000 | 19.6 | 10.7 | 57000 | 43000 | 8.4 | No | 214626296 | Yes-North & Canada | N/A | USA
SL25XPV-060-230A** | CK40CT-49C-0*+TDR | SL280UH110V60C | R-410A | - - - | - - - | - - - | - - - | 43500 | - - - | 53500 | 19.6 | 11 | 57000 | 43500 | 8.4 | No | 214626297 | Yes-North & Canada | N/A | USA
SL25XPV-060-230A** | CK40CT-49C-0*+TDR | SL280UH110XV60C | R-410A | - - - | - - - | - - - | - - - | 43500 | - - - | 53500 | 19.6 | 11 | 57000 | 43500 | 8.4 | No | 214626298 | Yes-North & Canada | N/A | USA
SL25XPV-060-230A** | CK40CT-49C-0*+TDR | SL297UH080NV60C | R-410A | - - - | - - - | - - - | - - - | 43500 | - - - | 53000 | 19.4 | 10.7 | 57500 | 43500 | 8.4 | No | 214626299 | Yes-North & Canada | N/A | USA,Canada
SL25XPV-060-230A** | CK40CT-49C-0*+TDR | SLP99UH090XV60C | R-410A | - - - | - - - | - - - | - - - | 43500 | - - - | 53000 | 19.4 | 10.7 | 57500 | 43500 | 8.4 | No | 214626300 | Yes-North & Canada | N/A | USA,Canada
SL25XPV-060-230A** | CK40CT-49C-0*+TDR | SLP99UH110XV60C | R-410A | - - - | - - - | - - - | - - - | 43500 | - - - | 53000 | 19.6 | 10.7 | 57500 | 43500 | 8.4 | No | 214626301 | Yes-North & Canada | N/A | USA,Canada
SL25XPV-060-230A** | CK40CT-60C-0*+TDR | EL297UH090XV60C | R-410A | - - - | - - - | - - - | - - - | 45000 | - - - | 55000 | 20 | 11.2 | 58500 | 45000 | 8.7 | No | 214626304 | Yes-North & Canada | N/A | USA,Canada
SL25XPV-060-230A** | CK40CT-60C-0*+TDR | EL297UH110XV60C | R-410A | - - - | - - - | - - - | - - - | 44500 | - - - | 55000 | 20.2 | 11.2 | 58500 | 44500 | 8.7 | No | 214626305 | Yes-North & Canada | N/A | USA,Canada
SL25XPV-060-230A** | CK40CT-60C-0*+TDR | SL280UH080NV60C | R-410A | - - - | - - - | - - - | - - - | 44000 | - - - | 55000 | 20.4 | 11.2 | 58000 | 44000 | 8.7 | No | 214626306 | Yes-North & Canada | N/A | USA
SL25XPV-060-230A** | CK40CT-60C-0*+TDR | SL280UH090V60C | R-410A | - - - | - - - | - - - | - - - | 44500 | - - - | 55500 | 20.4 | 11.5 | 58500 | 44500 | 8.7 | No | 214626307 | Yes-North & Canada | N/A | USA
SL25XPV-060-230A** | CK40CT-60C-0*+TDR | SL280UH090XV60C | R-410A | - - - | - - - | - - - | - - - | 44500 | - - - | 55500 | 20.4 | 11.5 | 58500 | 44500 | 8.7 | No | 214626308 | Yes-North & Canada | N/A | USA
SL25XPV-060-230A** | CK40CT-60C-0*+TDR | SL280UH100NV60C | R-410A | - - - | - - - | - - - | - - - | 44000 | - - - | 55000 | 20.2 | 11.2 | 58000 | 44000 | 8.7 | No | 214626309 | Yes-North & Canada | N/A | USA
SL25XPV-060-230A** | CK40CT-60C-0*+TDR | SL280UH110V60C | R-410A | - - - | - - - | - - - | - - - | 44500 | - - - | 55500 | 20.2 | 11.5 | 58500 | 44500 | 8.7 | No | 214626310 | Yes-North & Canada | N/A | USA
SL25XPV-060-230A** | CK40CT-60C-0*+TDR | SL280UH110XV60C | R-410A | - - - | - - - | - - - | - - - | 44500 | - - - | 55500 | 20.2 | 11.5 | 58500 | 44500 | 8.7 | No | 214626311 | Yes-North & Canada | N/A | USA
SL25XPV-060-230A** | CK40CT-60C-0*+TDR | SL297UH080NV60C | R-410A | - - - | - - - | - - - | - - - | 44500 | - - - | 55000 | 20 | 11.2 | 58500 | 44500 | 8.7 | No | 214626312 | Yes-North & Canada | N/A | USA,Canada
SL25XPV-060-230A** | CK40CT-60C-0*+TDR | SLP99UH090XV60C | R-410A | - - - | - - - | - - - | - - - | 45000 | - - - | 55000 | 20 | 11.2 | 58500 | 45000 | 8.7 | No | 214626313 | Yes-North & Canada | N/A | USA,Canada
SL25XPV-060-230A** | CK40CT-60C-0*+TDR | SLP99UH110XV60C | R-410A | - - - | - - - | - - - | - - - | 44500 | - - - | 55000 | 20.2 | 11.2 | 58500 | 44500 | 8.7 | No | 214626314 | Yes-North & Canada | N/A | USA,Canada
SL25XPV-060-230A** | CK40CT-60D-0*+TDR | EL297UH135XV60D | R-410A | - - - | - - - | - - - | - - - | 43500 | - - - | 54000 | 19.8 | 11.2 | 57500 | 43500 | 8.6 | No | 214626316 | Yes-North & Canada | N/A | USA,Canada
SL25XPV-060-230A** | CK40CT-60D-0*+TDR | SL280UH135V60D | R-410A | - - - | - - - | - - - | - - - | 43500 | - - - | 54000 | 20 | 11.2 | 57500 | 43500 | 8.6 | No | 214626317 | Yes-North & Canada | N/A | USA
SL25XPV-060-230A** | CK40CT-60D-0*+TDR | SLP99UH135XV60D | R-410A | - - - | - - - | - - - | - - - | 43500 | - - - | 53500 | 19.8 | 11 | 57500 | 43500 | 8.6 | No | 214626318 | Yes-North & Canada | N/A | USA,Canada
SL25XPV-060-230A** | CK40HT-51/61C-0*+TDR | EL297UH090XV60C | R-410A | - - - | - - - | - - - | - - - | 48500 | - - - | 53500 | 19.2 | 10.7 | 60000 | 48500 | 8.6 | No | 214626274 | Yes-North & Canada | N/A | USA,Canada
SL25XPV-060-230A** | CK40HT-51/61C-0*+TDR | EL297UH110XV60C | R-410A | - - - | - - - | - - - | - - - | 48500 | - - - | 53500 | 19.6 | 11 | 60000 | 48500 | 8.7 | No | 214626275 | Yes-North & Canada | N/A | USA,Canada
SL25XPV-060-230A** | CK40HT-51/61C-0*+TDR | SL280UH080NV60C | R-410A | - - - | - - - | - - - | - - - | 48000 | - - - | 53500 | 19.6 | 11 | 60000 | 48000 | 8.7 | No | 214626276 | Yes-North & Canada | N/A | USA
SL25XPV-060-230A** | CK40HT-51/61C-0*+TDR | SL280UH090V60C | R-410A | - - - | - - - | - - - | - - - | 48000 | - - - | 53500 | 19.6 | 11.2 | 60000 | 48000 | 8.7 | No | 214626277 | Yes-North & Canada | N/A | USA
SL25XPV-060-230A** | CK40HT-51/61C-0*+TDR | SL280UH090XV60C | R-410A | - - - | - - - | - - - | - - - | 48000 | - - - | 53500 | 19.6 | 11.2 | 60000 | 48000 | 8.7 | No | 214626278 | Yes-North & Canada | N/A | USA
SL25XPV-060-230A** | CK40HT-51/61C-0*+TDR | SL280UH100NV60C | R-410A | - - - | - - - | - - - | - - - | 48000 | - - - | 53500 | 19.6 | 11 | 60000 | 48000 | 8.7 | No | 214626279 | Yes-North & Canada | N/A | USA
SL25XPV-060-230A** | CK40HT-51/61C-0*+TDR | SL280UH110V60C | R-410A | - - - | - - - | - - - | - - - | 48500 | - - - | 53500 | 19.6 | 11.2 | 60000 | 48500 | 8.7 | No | 214626280 | Yes-North & Canada | N/A | USA
SL25XPV-060-230A** | CK40HT-51/61C-0*+TDR | SL280UH110XV60C | R-410A | - - - | - - - | - - - | - - - | 48500 | - - - | 53500 | 19.6 | 11.2 | 60000 | 48500 | 8.7 | No | 214626281 | Yes-North & Canada | N/A | USA
SL25XPV-060-230A** | CK40HT-51/61C-0*+TDR | SL297UH080NV60C | R-410A | - - - | - - - | - - - | - - - | 48500 | - - - | 53500 | 19.2 | 10.7 | 60000 | 48500 | 8.6 | No | 214626282 | Yes-North & Canada | N/A | USA,Canada
SL25XPV-060-230A** | CK40HT-51/61C-0*+TDR | SLP99UH090XV60C | R-410A | - - - | - - - | - - - | - - - | 48500 | - - - | 53500 | 19.4 | 11 | 60000 | 48500 | 8.7 | No | 214626283 | Yes-North & Canada | N/A | USA,Canada
SL25XPV-060-230A** | CK40HT-51/61C-0*+TDR | SLP99UH110XV60C | R-410A | - - - | - - - | - - - | - - - | 48500 | - - - | 53500 | 19.6 | 11 | 60000 | 48500 | 8.7 | No | 214626284 | Yes-North & Canada | N/A | USA,Canada
SL25XPV-060-230A** | CK40HT-60D-0*+TDR | EL297UH135XV60D | R-410A | - - - | - - - | - - - | - - - | 45000 | - - - | 53000 | 19.4 | 10.7 | 58500 | 45000 | 8.5 | No | 214626286 | No | N/A | USA,Canada
SL25XPV-060-230A** | CK40HT-60D-0*+TDR | SL280UH135V60D | R-410A | - - - | - - - | - - - | - - - | 45000 | - - - | 53000 | 19.4 | 11 | 58500 | 45000 | 8.5 | No | 214626287 | Yes-North & Canada | N/A | USA
SL25XPV-060-230A** | CK40HT-60D-0*+TDR | SLP99UH135XV60D | R-410A | - - - | - - - | - - - | - - - | 45000 | - - - | 53000 | 19.4 | 10.7 | 58500 | 45000 | 8.5 | No | 214626288 | No | N/A | USA,Canada
SL25XPV-060-230A** | CX35-49C+TDR | EL297UH090XV60C | R-410A | - - - | - - - | - - - | - - - | 43500 | - - - | 53000 | 19.4 | 10.7 | 57500 | 43500 | 8.4 | No | 213194333 | Yes-North & Canada | N/A | USA,Canada
SL25XPV-060-230A** | CX35-49C+TDR | EL297UH110XV60C | R-410A | - - - | - - - | - - - | - - - | 43500 | - - - | 53000 | 19.6 | 10.7 | 57500 | 43500 | 8.4 | No | 213194334 | Yes-North & Canada | N/A | USA,Canada
SL25XPV-060-230A** | CX35-49C+TDR | SL280UH080NV60C | R-410A | 54000 | 20 | 11 | 57000 | 43000 | 9.8 | 53000 | 19.6 | 10.7 | 57000 | 43000 | 8.4 | No | 207436678 | Yes-North & Canada | N/A | USA
SL25XPV-060-230A** | CX35-49C+TDR | SL280UH090V60C | R-410A | 54000 | 19 | 11 | 57000 | 43500 | 9.6 | 53500 | 19.6 | 11 | 57000 | 43500 | 8.4 | No | 207436679 | Yes-North & Canada | N/A | USA
SL25XPV-060-230A** | CX35-49C+TDR | SL280UH090XV60C | R-410A | 54000 | 19 | 11 | 57000 | 43500 | 9.6 | 53500 | 19.6 | 11 | 57000 | 43500 | 8.4 | No | 207436680 | Yes-North & Canada | N/A | USA
SL25XPV-060-230A** | CX35-49C+TDR | SL280UH100NV60C | R-410A | 54000 | 19 | 11 | 57000 | 43000 | 9.8 | 53000 | 19.6 | 10.7 | 57000 | 43000 | 8.4 | No | 207436681 | Yes-North & Canada | N/A | USA
SL25XPV-060-230A** | CX35-49C+TDR | SL280UH110V60C | R-410A | 53500 | 19 | 11 | 57500 | 43500 | 9.6 | 53500 | 19.6 | 11 | 57000 | 43500 | 8.4 | No | 207436682 | Yes-North & Canada | N/A | USA
SL25XPV-060-230A** | CX35-49C+TDR | SL280UH110XV60C | R-410A | 53500 | 19 | 11 | 57500 | 43500 | 9.6 | 53500 | 19.6 | 11 | 57000 | 43500 | 8.4 | No | 207436683 | Yes-North & Canada | N/A | USA
SL25XPV-060-230A** | CX35-49C+TDR | SL297UH080NV60C | R-410A | 53500 | 19 | 11 | 57500 | 43500 | 9.6 | 53000 | 19.4 | 10.7 | 57500 | 43500 | 8.4 | No | 207436684 | Yes-North & Canada | N/A | USA,Canada
SL25XPV-060-230A** | CX35-49C+TDR | SLP99UH090XV60C | R-410A | 53500 | 19 | 10.5 | 57500 | 43500 | 9.6 | 53000 | 19.4 | 10.7 | 57500 | 43500 | 8.4 | No | 207436685 | Yes-North & Canada | N/A | USA,Canada
SL25XPV-060-230A** | CX35-49C+TDR | SLP99UH110XV60C | R-410A | 53500 | 19 | 11 | 57500 | 43500 | 9.6 | 53000 | 19.6 | 10.7 | 57500 | 43500 | 8.4 | No | 207436686 | Yes-North & Canada | N/A | USA,Canada
SL25XPV-060-230A** | CX35-60C+TDR | EL297UH090XV60C | R-410A | - - - | - - - | - - - | - - - | 45000 | - - - | 55000 | 20 | 11.2 | 58500 | 45000 | 8.7 | No | 213194335 | Yes-North & Canada | N/A | USA,Canada
SL25XPV-060-230A** | CX35-60C+TDR | EL297UH110XV60C | R-410A | - - - | - - - | - - - | - - - | 44500 | - - - | 55000 | 20.2 | 11.2 | 58500 | 44500 | 8.7 | No | 213194336 | Yes-North & Canada | N/A | USA,Canada
SL25XPV-060-230A** | CX35-60C+TDR | SL280UH080NV60C | R-410A | 56000 | 21 | 11.7 | 58000 | 44000 | 10.4 | 55000 | 20.4 | 11.2 | 58000 | 44000 | 8.7 | No | 207436689 | Yes-North & Canada | N/A | USA
SL25XPV-060-230A** | CX35-60C+TDR | SL280UH090V60C | R-410A | 55500 | 20 | 11.5 | 58500 | 44500 | 10.2 | 55500 | 20.4 | 11.5 | 58500 | 44500 | 8.7 | No | 207436690 | Yes-North & Canada | N/A | USA
SL25XPV-060-230A** | CX35-60C+TDR | SL280UH090XV60C | R-410A | 55500 | 20 | 11.5 | 58500 | 44500 | 10.2 | 55500 | 20.4 | 11.5 | 58500 | 44500 | 8.7 | No | 207436691 | Yes-North & Canada | N/A | USA
SL25XPV-060-230A** | CX35-60C+TDR | SL280UH100NV60C | R-410A | 56000 | 20 | 11.7 | 58000 | 44000 | 10.4 | 55000 | 20.2 | 11.2 | 58000 | 44000 | 8.7 | No | 207436692 | Yes-North & Canada | N/A | USA
SL25XPV-060-230A** | CX35-60C+TDR | SL280UH110V60C | R-410A | 55500 | 20 | 11.5 | 58500 | 44500 | 10.2 | 55500 | 20.2 | 11.5 | 58500 | 44500 | 8.7 | No | 207436693 | Yes-North & Canada | N/A | USA
SL25XPV-060-230A** | CX35-60C+TDR | SL280UH110XV60C | R-410A | 55500 | 20 | 11.5 | 58500 | 44500 | 10.2 | 55500 | 20.2 | 11.5 | 58500 | 44500 | 8.7 | No | 207436694 | Yes-North & Canada | N/A | USA
SL25XPV-060-230A** | CX35-60C+TDR | SL297UH080NV60C | R-410A | 55500 | 20 | 11.5 | 58500 | 44500 | 10.2 | 55000 | 20 | 11.2 | 58500 | 44500 | 8.7 | No | 207436695 | Yes-North & Canada | N/A | USA,Canada
SL25XPV-060-230A** | CX35-60C+TDR | SLP99UH090XV60C | R-410A | 55500 | 20 | 11 | 58500 | 45000 | 10.2 | 55000 | 20 | 11.2 | 58500 | 45000 | 8.7 | No | 207436696 | Yes-North & Canada | N/A | USA,Canada
SL25XPV-060-230A** | CX35-60C+TDR | SLP99UH110XV60C | R-410A | 55500 | 20 | 11 | 58500 | 44500 | 10.2 | 55000 | 20.2 | 11.2 | 58500 | 44500 | 8.7 | No | 207436697 | Yes-North & Canada | N/A | USA,Canada
SL25XPV-060-230A** | CX35-60D+TDR | EL297UH135XV60D | R-410A | - - - | - - - | - - - | - - - | 43500 | - - - | 54000 | 19.8 | 11.2 | 57500 | 43500 | 8.6 | No | 213194337 | Yes-North & Canada | N/A | USA,Canada
SL25XPV-060-230A** | CX35-60D+TDR | SL280UH135V60D | R-410A | 54500 | 20 | 11 | 57500 | 43500 | 10 | 54000 | 20 | 11.2 | 57500 | 43500 | 8.6 | No | 207436699 | Yes-North & Canada | N/A | USA
SL25XPV-060-230A** | CX35-60D+TDR | SLP99UH135XV60D | R-410A | 54500 | 20 | 11.5 | 57500 | 43500 | 10 | 53500 | 19.8 | 11 | 57500 | 43500 | 8.6 | No | 207436700 | Yes-North & Canada | N/A | USA,Canada
SPB036H4S48Y | C35-36B+TDR+TXV | EL196UH030XE36B | R-410A | 36000 | 15.5 | 12 | 34600 | 22000 | 8.8 | - - - | - - - | - - - | - - - | - - - | - - - | No | 206911189 | No | N/A | USA,Canada
SPB036H4S48Y | C35-36B+TDR+TXV | ML196UH030XE36B | R-410A | 36000 | 15.5 | 12 | 34600 | 22000 | 8.8 | - - - | - - - | - - - | - - - | - - - | - - - | No | 205997821 | No | N/A | USA,Canada
SPB036H4S48Y | C35-36B+TDR+TXV | ML196UH045XE36B | R-410A | 35200 | 15.1 | 12 | 34000 | 21600 | 8.5 | - - - | - - - | - - - | - - - | - - - | - - - | No | 204520322 | No | N/A | USA,Canada
SPB036H4S48Y | C35-36B+TDR+TXV | ML196UH070XE36B | R-410A | 35200 | 15.1 | 12 | 34000 | 21600 | 8.5 | - - - | - - - | - - - | - - - | - - - | - - - | No | 204520323 | No | N/A | USA,Canada
SPB036H4S48Y | C35-36B+TDR+TXV | ML196UH070XE48B | R-410A | 35800 | 16 | 13 | 34000 | 21600 | 9 | - - - | - - - | - - - | - - - | - - - | - - - | No | 205997784 | No | N/A | USA,Canada
SPB036H4S48Y | C35-49C+TDR+TXV | ML196UH090XE48C | R-410A | 36000 | 14.5 | 12.5 | 34400 | 22000 | 9 | - - - | - - - | - - - | - - - | - - - | - - - | No | 204520324 | No | N/A | USA,Canada
SPB036H4S48Y | C37-43B-**+TDR+TXV | ML296UH070XV36B | R-410A | 36000 | 16 | 12.5 | 33200 | 22000 | 8.6 | - - - | - - - | - - - | - - - | - - - | - - - | No | 202848457 | No | N/A | USA,Canada
SPB036H4S48Y | C37-43C-**+TDR+TXV | ML296UH110XV60C | R-410A | 36000 | 16 | 13 | 33000 | 21800 | 8.8 | - - - | - - - | - - - | - - - | - - - | - - - | No | 202849999 | No | N/A | USA,Canada
SPB036H4S48Y | C37-50/60C-**+TDR+TXV | ML296UH110XV60C | R-410A | 36000 | 16 | 13 | 33000 | 22200 | 8.2 | - - - | - - - | - - - | - - - | - - - | - - - | No | 202850001 | No | N/A | USA,Canada
SPB036H4S48Y | CBA27UHE-042-230*+TDR | - - - | R-410A | 36000 | 16 | 12.5 | 35600 | 23400 | 9 | - - - | - - - | - - - | - - - | - - - | - - - | No | 201930358 | No | N/A | USA
SPB036H4S48Y | CBA38MV-042-230*+TDR | - - - | R-410A | 36000 | 16 | 13 | 35000 | 23000 | 8.5 | - - - | - - - | - - - | - - - | - - - | - - - | No | 202087585 | No | N/A | USA,Canada
SPB036H4S48Y | CBK47UHET-042-230-0* | - - - | R-410A | 36000 | 16 | 12.5 | 35600 | 23400 | 9 | - - - | - - - | - - - | - - - | - - - | - - - | No | 215219076 | No | N/A | USA
SPB036H4S48Y | CBX32MV-036*+TDR | - - - | R-410A | 36400 | 16.5 | 12.5 | 34600 | 23200 | 9 | - - - | - - - | - - - | - - - | - - - | - - - | No | 8231794 | No | N/A | USA,Canada
SPB036H4S48Y | CK40CT-36B-0*+TDR | EL196UH030XE36B | R-410A | 36000 | 15.5 | 12 | 34600 | 22000 | 8.8 | - - - | - - - | - - - | - - - | - - - | - - - | No | 215220723 | No | N/A | USA,Canada
SPB036H4S48Y | CK40CT-36B-0*+TDR | ML196UH030XE36B | R-410A | 36000 | 15.5 | 12 | 34600 | 22000 | 8.8 | - - - | - - - | - - - | - - - | - - - | - - - | No | 215220522 | No | N/A | USA,Canada
SPB036H4S48Y | CK40CT-36B-0*+TDR | ML196UH045XE36B | R-410A | 35200 | 15.1 | 12 | 34000 | 21600 | 8.5 | - - - | - - - | - - - | - - - | - - - | - - - | No | 215219674 | No | N/A | USA,Canada
SPB036H4S48Y | CK40CT-36B-0*+TDR | ML196UH070XE36B | R-410A | 35200 | 15.1 | 12 | 34000 | 21600 | 8.5 | - - - | - - - | - - - | - - - | - - - | - - - | No | 215219675 | No | N/A | USA,Canada
SPB036H4S48Y | CK40CT-36B-0*+TDR | ML196UH070XE48B | R-410A | 35800 | 16 | 13 | 34000 | 21600 | 9 | - - - | - - - | - - - | - - - | - - - | - - - | No | 215220512 | No | N/A | USA,Canada
SPB036H4S48Y | CK40CT-49C-0*+TDR | ML196UH090XE48C | R-410A | 36000 | 14.5 | 12.5 | 34400 | 22000 | 9 | - - - | - - - | - - - | - - - | - - - | - - - | No | 215219676 | No | N/A | USA,Canada
SPB036H4S48Y | CX35-36B+TDR | EL196UH030XE36B | R-410A | 36000 | 15.5 | 12 | 34600 | 22000 | 8.8 | - - - | - - - | - - - | - - - | - - - | - - - | No | 206911192 | No | N/A | USA,Canada
SPB036H4S48Y | CX35-36B+TDR | ML196UH030XE36B | R-410A | 36000 | 15.5 | 12 | 34600 | 22000 | 8.8 | - - - | - - - | - - - | - - - | - - - | - - - | No | 205997824 | No | N/A | USA,Canada
SPB036H4S48Y | CX35-36B+TDR | ML196UH045XE36B | R-410A | 35200 | 15.1 | 12 | 34000 | 21600 | 8.5 | - - - | - - - | - - - | - - - | - - - | - - - | No | 204520332 | No | N/A | USA,Canada
SPB036H4S48Y | CX35-36B+TDR | ML196UH070XE36B | R-410A | 35200 | 15.1 | 12 | 34000 | 21600 | 8.5 | - - - | - - - | - - - | - - - | - - - | - - - | No | 204520333 | No | N/A | USA,Canada
SPB036H4S48Y | CX35-36B+TDR | ML196UH070XE48B | R-410A | 35800 | 16 | 13 | 34000 | 21600 | 9 | - - - | - - - | - - - | - - - | - - - | - - - | No | 205997787 | No | N/A | USA,Canada
SPB036H4S48Y | CX35-49C+TDR | ML196UH090XE48C | R-410A | 36000 | 14.5 | 12.5 | 34400 | 22000 | 9 | - - - | - - - | - - - | - - - | - - - | - - - | No | 204520334 | No | N/A | USA,Canada
SPB036H4S48Y | CX38-43B-**+TDR | EL297UH070XV36B | R-410A | 37200 | 16 | 12.5 | 33200 | 22000 | 8.5 | - - - | - - - | - - - | - - - | - - - | - - - | No | 213194745 | No | N/A | USA,Canada
SPB036H4S48Y | CX38-43B-**+TDR | ML296UH070XV36B | R-410A | 36000 | 16 | 12.5 | 33200 | 22000 | 8.5 | - - - | - - - | - - - | - - - | - - - | - - - | No | 202848464 | No | N/A | USA,Canada
SPB036H4S48Y | CX38-43C-**+TDR | ML296UH070XV36B | R-410A | 36000 | 16 | 12.5 | 33200 | 22000 | 8.6 | - - - | - - - | - - - | - - - | - - - | - - - | No | 202848461 | No | N/A | USA,Canada
SPB036H4S48Y | CX38-43C-**+TDR | ML296UH110XV60C | R-410A | 36000 | 16 | 13 | 33000 | 21800 | 8.8 | - - - | - - - | - - - | - - - | - - - | - - - | No | 202849998 | No | N/A | USA,Canada
SPB036H4S48Y | CX38-50/60C-**+TDR | ML296UH110XV60C | R-410A | 36000 | 16 | 13 | 33000 | 22200 | 8.2 | - - - | - - - | - - - | - - - | - - - | - - - | No | 202850000 | No | N/A | USA,Canada
SPB048H4S48Y | C35-49C+TDR+TXV | ML196UH110XE60C | R-410A | 46500 | 15 | 11.5 | 42000 | 28000 | 8.2 | - - - | - - - | - - - | - - - | - - - | - - - | No | 204520335 | No | N/A | USA,Canada
SPB048H4S48Y | C35-60C+TDR+TXV | ML196UH090XE48C | R-410A | 46500 | 15 | 11.5 | 43500 | 26200 | 8.2 | - - - | - - - | - - - | - - - | - - - | - - - | No | 204520336 | No | N/A | USA,Canada
SPB048H4S48Y | C35-60C+TDR+TXV | ML196UH110XE60C | R-410A | 47000 | 15.5 | 11.5 | 43500 | 26000 | 8.2 | - - - | - - - | - - - | - - - | - - - | - - - | No | 204520337 | No | N/A | USA,Canada
SPB048H4S48Y | CBA27UHE-048-230*+TDR | - - - | R-410A | 47500 | 16 | 12 | 45000 | 30000 | 9 | - - - | - - - | - - - | - - - | - - - | - - - | No | 10262309 | No | N/A | USA,Canada
SPB048H4S48Y | CBA27UHE-048-460*+TDR | - - - | R-410A | 47500 | 16 | 12 | 45000 | 30000 | 9 | - - - | - - - | - - - | - - - | - - - | - - - | No | 205282536 | No | N/A | USA,Canada
SPB048H4S48Y | CBA27UHE-060-230*+TDR | - - - | R-410A | 47000 | 15 | 11.5 | 44000 | 27400 | 9 | - - - | - - - | - - - | - - - | - - - | - - - | No | 10262310 | No | N/A | USA,Canada
SPB048H4S48Y | CBA27UHE-060-460*+TDR | - - - | R-410A | 47000 | 15 | 11.5 | 44000 | 27400 | 9 | - - - | - - - | - - - | - - - | - - - | - - - | No | 205282537 | No | N/A | USA,Canada
SPB048H4S48Y | CBA38MV-048-230*+TDR | - - - | R-410A | 48000 | 16 | 12 | 45000 | 30000 | 8.5 | - - - | - - - | - - - | - - - | - - - | - - - | No | 202087586 | No | N/A | USA,Canada
SPB048H4S48Y | CBA38MV-060-230*+TDR | - - - | R-410A | 47000 | 16 | 12 | 44000 | 30000 | 9 | - - - | - - - | - - - | - - - | - - - | - - - | No | 202087587 | No | N/A | USA,Canada
SPB048H4S48Y | CBK47UHET-048-230-0* | - - - | R-410A | 47500 | 16 | 12 | 45000 | 31000 | 9 | - - - | - - - | - - - | - - - | - - - | - - - | No | 215406374 | No | N/A | USA,Canada
SPB048H4S48Y | CBK47UHET-060-230-0* | - - - | R-410A | 47000 | 15 | 11.5 | 44000 | 30800 | 9 | - - - | - - - | - - - | - - - | - - - | - - - | No | 215406375 | No | N/A | USA,Canada
SPB048H4S48Y | CBX32MV-060*+TDR | - - - | R-410A | 48500 | 16 | 12.5 | 45000 | 30800 | 9.5 | - - - | - - - | - - - | - - - | - - - | - - - | No | 8231898 | No | N/A | USA,Canada
SPB048H4S48Y | CK40CT-49C-0*+TDR | ML196UH110XE60C | R-410A | 46500 | 15 | 11.5 | 42000 | 28000 | 8.2 | - - - | - - - | - - - | - - - | - - - | - - - | No | 215219677 | No | N/A | USA,Canada
SPB048H4S48Y | CK40CT-60C-0*+TDR | ML196UH090XE48C | R-410A | 46500 | 15 | 11.5 | 43500 | 26200 | 8.2 | - - - | - - - | - - - | - - - | - - - | - - - | No | 215219678 | No | N/A | USA,Canada
SPB048H4S48Y | CK40CT-60C-0*+TDR | ML196UH110XE60C | R-410A | 47000 | 15.5 | 11.5 | 43500 | 26000 | 8.2 | - - - | - - - | - - - | - - - | - - - | - - - | No | 215219679 | No | N/A | USA,Canada
SPB048H4S48Y | CX35-49C+TDR | ML196UH110XE60C | R-410A | 46500 | 15 | 11.5 | 42000 | 28000 | 8.2 | - - - | - - - | - - - | - - - | - - - | - - - | No | 204520338 | No | N/A | USA,Canada
SPB048H4S48Y | CX35-60C+TDR | ML196UH090XE48C | R-410A | 46500 | 15 | 11.5 | 43500 | 26200 | 8.2 | - - - | - - - | - - - | - - - | - - - | - - - | No | 204520339 | No | N/A | USA,Canada
SPB048H4S48Y | CX35-60C+TDR | ML196UH110XE60C | R-410A | 47000 | 15.5 | 11.5 | 43500 | 26000 | 8.2 | - - - | - - - | - - - | - - - | - - - | - - - | No | 204520340 | No | N/A | USA,Canada
SPB048H4S48Y | CX38-62C-**+TDR | ML296UH110XV60C | R-410A | 46500 | 15.5 | 11.5 | 41500 | 28400 | 8.8 | - - - | - - - | - - - | - - - | - - - | - - - | No | 202849995 | No | N/A | USA,Canada
SPB060H4S48Y | CBA27UHE-060-230*+TDR | - - - | R-410A | 57000 | 14.5 | 11.5 | 56000 | 34400 | 8.5 | - - - | - - - | - - - | - - - | - - - | - - - | No | 10262311 | No | N/A | USA,Canada
SPB060H4S48Y | CBA27UHE-060-460*+TDR | - - - | R-410A | 57000 | 14.5 | 11.5 | 56000 | 34400 | 8.5 | - - - | - - - | - - - | - - - | - - - | - - - | No | 205282538 | No | N/A | USA,Canada
SPB060H4S48Y | CBA38MV-060-230*+TDR | - - - | R-410A | 56500 | 15 | 12 | 56000 | 34600 | 8.5 | - - - | - - - | - - - | - - - | - - - | - - - | No | 202087588 | No | N/A | USA,Canada
SPB060H4S48Y | CBK47UHET-060-230-0* | - - - | R-410A | 56500 | 14.5 | 11.5 | 56000 | 36000 | 8.5 | - - - | - - - | - - - | - - - | - - - | - - - | No | 215406376 | No | N/A | USA,Canada
SPB060H4S48Y | CBX32MV-060*+TDR | - - - | R-410A | 57000 | 15.7 | 12 | 55500 | 35800 | 8.5 | - - - | - - - | - - - | - - - | - - - | - - - | No | 8231940 | No | N/A | USA,Canada